530387 | 53 | Mixing Valve
530391 | 53 | Thermostatic Mixing Valve |  |  | Thermostatic mixing valves for use with hot and cold fresh water ,fitted on shower baths on board ships as anti-scalding mixing valves.
530411 | 53 | Wall Mount Soap Tray
530412 | 53 | Wall Mount Soap Tray
530413 | 53 | Wall Mount Soap Tray
530414 | 53 | Wall Mount Soap Tray
530416 | 53 | Bathroom Shelf
530417 | 53 | Bathroom Shelf
530418 | 53 | Bathroom Shelf
530419 | 53 | Bathroom Shelf
530420 | 53 | Bathroom Shelf
530425 | 53 | Towel Bar |  |  | Made of chrome plated brass bar.
530426 | 53 | Towel Bar
530427 | 53 | Towel Bar
530428 | 53 | Towel Bar
530451 | 53 | Mirror |  |  | Plain 5 mm thick glass plate,regular mirror,provides excellent reflection.Mounting fittings are furnished with the mirror.
530452 | 53 | Mirror
530453 | 53 | Mirror
530454 | 53 | Mirror
530455 | 53 | Mirror
530456 | 53 | Mirror
530457 | 53 | Mirror
530458 | 53 | Mirror
530459 | 53 | Mirror
530460 | 53 | Mirror
530461 | 53 | Mirror
530462 | 53 | Mirror
530466 | 53 | Medicine Cablnet |  |  | Medicine Cabinet for lavatory and powder rooms.ldeal for storage of various toiletries.
530467 | 53 | Medicine Cablnet
530468 | 53 | Medicine Cablnet
530501 | 53 | Wash Basin |  |  | Plastic made equipment generally used in Japanese style bathroom.
530502 | 53 | Wash Basin
530503 | 53 | Basin with Handle
530504 | 53 | Soap Case
530506 | 53 | Bathroom Stool
530508 | 53 | Stirring Bar
550101 | 55 | Solid Soap (Cake Type) | Shape:Cake,Grm Per Pc:225,Case Contains:60 |  | High grade yellow laundry soap,solid cakes or bars.
550102 | 55 | Solid Soap (Bar Type) | Shape:Bar,Grm Per Pc:600,Case Contains:30
550106 | 55 | Laundary Soap Powder | Weight:240grm,Packaging:48/Case |  | Throughly cleans all wash-able fabrics,cotton and tetoron. Furnished in 240 or 500 grm packets,and 10 kg cartons.
550107 | 55 | Laundary Soap Powder | Weight:500grm,Packaging:24/Case
550108 | 55 | Laundary Soap Powder | Weight:10kgs
550115 | 55 | Laundry Starch Spray | 330ml |  | Aerosol spray type. Starch for laundry.
550117 | 55 | Laundry Starch Powder | Size:150grm,Packaging:80/Case |  | For use with water to stiffen clothes,curtains,etc.Packed 1kg and 150 grm in a polythene bag.
550118 | 55 | Laundary Starch Powder | Size:1kg,Packaging:15/Case
550121 | 55 | Bleaching Water | 1.5kgs |  | A liquid chlorine bleach containing deodorizer which is added to the water when washing clothes.Available in 1.5 kg plastic bottles packed 8 bottles in a case.
550124 | 55 | Laundary Softener | 1.65ltr |  | Fabric softener that reduces static cling and makes clothes easier to iron.
550128 | 55 | Soft Soap | 18kgs |  | A semi-liquid soap for general cleaning.Made from vegetable oil mixed with soap and can be used when mixed with water for cleaning painted surfaces,woodworking and for general deck cleaning.Furnished in 18 kg cans.
550130 | 55 | General Cleaning Detergent | 20kgs |  | For general cleaning and manual dish-washing as well as for cleaning painted or varnished surfaces,floors,windows,mirrors, bath tubs,basins,and tiles.
550132 | 55 | Heavy Duty Detergent | 30kgs |  | For general cleaning and manual washing as with the above detergent but for heavy duty use.
550133 | 55 | Heavy Duty Detergent | 25kgs
550134 | 55 | Laundry Machine Detergent | 20kgs |  | Made of synthetic powder with a bleaching agent.For machine use only.
550141 | 55 | Liquid Soup for Galley | Size:800cc btl,Packing:24/Case |  | A liquid detergent for washing tableware and kitchen utensils.Formulated to cut greasy stains in a wide range of conditions including hard water .Soft and mild on the hands.
550142 | 55 | Liquid Soup for Galley | Size:18kgs can
550143 | 55 | Soup Liquid Teapol | Size:18kgs can
550145 | 55 | Disinfectant Liquid Soap | Contents:2kgs
550146 | 55 | Disinfectant Liquid Soap | Contents:10kgs
550147 | 55 | Disinfectant Liquid Soap | Contents:20kgs
550151 | 55 | Cleanser (Galley Powder) | Size:400grm/tin,Package:24/ctn |  | For cleaning and polishing pots,kettles,sinks ,bath tubs,eatyhenware porcelain aluminium,and stainlless steel. Can be used for floors, woodworks or wherever dirt and grease collects.
550152 | 55 | Cleanser (Vim Powder)
550153 | 55 | Cleanser (Vim Powder) | Size:500grm/tin,Package:20/ctn
550154 | 55 | Cleanser (Vim Powder) | Size:500grm/tin,Package:12/ctn
550156 | 55 | Scouring Cream | 400grm |  | Contains soft abrasives suitable for scouring kitchen tables,cooking pans or stainless steel fittings in the bathroom as well as tiles,enamels, etc.
550157 | 55 | Scouring Cream | 2.8kgs
550161 | 55 | All purpose Liquid Cleaner | Content:28oz,Packaging:12btl/case |  | Tough institutional cleaner which works on all washable surfaces including linoleum,tile, walls, woodwork, venetian blinds,porcelain and appliances.Contains a dirt and grease removal agent called"ammonial" .Dilute at a ratio of 1/4 cup of cleaner to a gal
550163 | 55 | All purpose Liquid Cleaner | Content:750ml,Packaging:16btl/case
550165 | 55 | All Purpose Heavy Duty Liquid Cleaner | 500cc |  | An all purpose liquid cleaner with grease-cutting formula for cleaning greasy kitchen dirt. Use diluted or at full strength.
550168 | 55 | General Purpose Liquid Cleaner | 500cc |  | A concentrated general purpose cleaner for use on all surfaces not harmed by water.Cleans floors,porcelain, leather,plastic, stainless steel, aluminium surfaces, and appliances.Dilute before using.
550169 | 55 | General Purpose Liquid Cleaner | 2,150cc
550171 | 55 | Bathroom Cleaning Liquid | 500ml
550172 | 55 | Bathroom Cleaning Liquid | 4.5ltr
550180 | 55 | Dish Washing Machine Detergent | 15kgs/case |  | A strong alkaline powder detergent for use with any type of dish-washing machine.Creates very little foam.0.2-0.3% density is most effective in use.
550181 | 55 | Dish Washing Machine Detergent | 20kgs/case
550185 | 55 | Dish Washing Machine Rinse Additive | 10kgs |  | A translucent brownish liquid made of sugar ester,and glyceride,etc.and used as a rinse additive to dry machine washed dishes.
550201 | 55 | Maching Ware Washing Detergent | For Conventional Dispensers,Item:Impact,Content:1kgx25's Per ctn |  | A wide variety of detergents for cleaning tableware and kitchen utensils are available. The most common detergents are listed below.
550202 | 55 | Maching Ware Washing Detergent
550203 | 55 | Maching Ware Washing Detergent | For Conventional Dispensers,Item:Soilite,Content:1kgx25's Per ctn
550204 | 55 | Maching Ware Washing Detergent
550205 | 55 | Maching Ware Washing Detergent | For Conventional Dispensers,Item:Acclaim,Content:1kgx25's Per ctn
550206 | 55 | Maching Ware Washing Detergent
550211 | 55 | Tableware Presoak Detergent | Tablelware Presoak Detergent,Item:Assure,Content:1 kgx10's per ctn
550213 | 55 | Final Rinse Additive | Final Rinse Additves,Item:New Rinse-dry,Content:4ltr/Btl
550215 | 55 | Manual Washing Powder | Manual Washing Powder,Item:Tetrox,Content:20kgs Drum
550218 | 55 | Specialty Detergent | Specialty Product,Item:Lime-A-Way,Content:10kgs Drum
550219 | 55 | Specialty Detergent | Specialty Product,Item:Dip-it,Content:20kgs Drum
550220 | 55 | Specialty Detergent | Specialty Product,Item:Grease Cutter,Content:4ltr/Btl
550251 | 55 | Toilet Soap | Discription:Private Brand,Size:71grm/pc.,Packaging:200/Case |  | For washing face,body and hands.
550252 | 55 | Toilet Soap | Discription:Lux,Size:3oz/pc.,Packaging:72/Case
550253 | 55 | Toilet Soap | Discription:Lux,Size:75grm/pc.,Packaging:72/Case
550254 | 55 | Toilet Soap | Discription:Lifebuoy,Size:100grm/pc.,Packaging:24/Case
550255 | 55 | Toilet Soap | Discription:Lifebuoy,Size:100grm/pc.,Packaging:24/Case
550256 | 55 | Toilet Soap | Discription:Camay,Size:85grm/pc.,Packaging:72/Case
550260 | 55 | Pumice Soap(Lava Soap) | 95grm |  | Used to remove grease and oil from the hands.Useful for mechanics,painters and those doing work with diffcult to remove greases or dirt.Supplied 144 bars in a case.
550262 | 55 | Disinfectant & Antiseptic Hand Liquid | Contents:500grm
550263 | 55 | Disinfectant & Antiseptic Hand Liquid | Contents:3kgs
550264 | 55 | Disinfectant & Antiseptic Hand Liquid | Contents:5kgs
550265 | 55 | Wall Mount Plastic Container | For disinfectant & antiseptic liquid
550266 | 55 | Rapid Hand Cleaner | 1kg |  | British made antiseptic rapid hand cleaner,conforms to British P.A.S.16.Removes oil, grease,paint,tar,oil based inks, creosote,resins,waxes,and rubber compounds.
550267 | 55 | Rapid Hand Cleaner | 1kgX6tins
550268 | 55 | Rapid Hand Cleaner | 4kg
550269 | 55 | Dispenser for Cleaner | Dispensor for above 4kg tin
550271 | 55 | Waterless Hand Cleaner | Hand cleaner,Waterless,"YUNISOL-T",1kg | Hand clean | Dissolves grease,paint,ink,grime,dirt,tar and diffcult to clean substances.Smooth,gelatin,waterless hand cleaner for engineers.
550276 | 55 | Vaseline(Soft Paraffin) | 500grm |  | Moistens dry skin and protects it from chapping.Applied to the hands after working with paint,paint thinner,or any other substance which dries out the hands or causes chapping.Supplied in 500 grm jars.
550278 | 55 | Barrier Cream | 300grm |  | Used for the same purpose as vaseline but this cream is applied before work and washed off afterwards.
550281 | 55 | Hand Cleaning Wipe | Name:Red box,For Workshop wipes,No. of Sht:150,Weight:1.5kgs |  | Tough extra large wipe combined with powerful liquid heavy duty hand cleanser,containing moisture to leave skin feeling conditioned after use.Can be used in and around the workshop or away from the workplace-no water required. The wipes act quickly and e
550282 | 55 | Hand Cleaning Wipe | Name:Black box,For Paintshop wipes,No. of Sht:150,Weight:1.5kgs |  | Black box (for paintshop wipes) Suitable for removing sunthetic,2 pack and cellulose paints (base coats and lacquers).body fillers,adhesives and sealants,plus most other refinishing soilings.
550301 | 55 | Oven Cleaner | 226grm |  | Aerosol type cleaner which cleans ovens fast without scouring and scrubbing.Penetrates baked on grease and grime and leaves a clean surface.Fumished in 226 grm cans.
550305 | 55 | Toilet Bowl Cleaner | Discription:Sani Bon F,Size:500grm tin,Packaging:24/case |  | Removes stains where toilet germs lurk.Keeps toilets glistening clean without scrubbing.Works chemically and cleans even hidden traps. Use at least twice a week to remove film stains, incrustations and toilet odors.
550306 | 55 | Toilet Bowl Cleaner
550307 | 55 | Toilet Bowl Cleaner | Discription:Harpic,Size:500grm tin,Packaging:12/case
550311 | 55 | Aerosol Glass Cleaner | Contents:310ml |  | A general purpose aerosol cleaner for glass,mirrors, car windows,plastic products,enamelware,earthenware,tile,marble,furniture and automobiles.Spray and wipe clean with a cloth to get a lustered surface. Caution! Do not use near foodstuffs or on tablewa
550312 | 55 | Aerosol Glass Cleaner | Contents:28ml
550313 | 55 | Aerosol Glass Cleaner | Contents:480ml
550321 | 55 | Deodorizer | 60grm |  | For absorbing disagreeable odors in the refrigerator or other places that require deodorizing.Made from quality activator carbon.Furnished in small and large sizes.
550322 | 55 | Deodorizer | 120grm
550331 | 55 | Air Freshener | 220ml tin,15/case |  | One spray makes a room fresh.
550332 | 55 | Air Freshener | 420ml tin,15/case
550336 | 55 | Toilet Odor Ball |  |  | For removing disagreeable odors in toilets.Just put into the urine pot. Supplied 60 balls per carton.
550341 | 55 | Drain Pipe Cleaner | Size:500grm btl |  | A plumbing detergent designed to dissolve clogs in pipes.Dissolves everything except glass or metal without damaging the piping. Caution! Harmful. Do not use with bare hands or expose to the skin.Do not use on dishes or aluminium.
550342 | 55 | Drain Pipe Cleaner | Size:1kg btl
550343 | 55 | Drain Pipe Cleaner | 5kgs btl
550351 | 55 | Liguid Metal Polish | 300grm |  | For polishing almost all metals,such as brass,copper, nickel, chrome, stainless steel,aluminium and even for machinery and golf clubs.
550352 | 55 | Liguid Metal Polish | 360grm
550355 | 55 | Stainless Steel Cleaner and Polish | Cleaner & polish,spray stainless steel 420ml |  | Cleans and polishes in just one operation. Resists finger-printing and masks surface blemishes on stainless steel,chrome, architectural aluminium and laminated plastic.Contains harmless food grade oil Petroleum Distillates.
550358 | 55 | Paste Metal Polish | 250grm |  | Same as liquid metal polish but for precision machine or shaft grinding.Furnished in 250 grm tins.
550361 | 55 | Liquid Furniture Polish | 200cc |  | This liquid polish can clean and keep furniture,wood corridors,linoleum tile,porcelain,stonework,leather,and metal in good condition.Mix with water or apply two or three drops to wet cloth and clean.Wipe surface with dry cloth after cleaning.
550362 | 55 | Liquid Furniture Polish | 400cc
550363 | 55 | Liquid Furniture Polish | 1.13ltr
550364 | 55 | Liquid Furniture Polish | 4.5ltr
550368 | 55 | Spray Furniture Polish | 220grm |  | For polishing furniture and keeping a good luster.Instant aerosol spray can clean tables,sideboards or any other furniture made of wood.
550369 | 55 | Spray Furniture Polish | 420ml
550375 | 55 | Plain Wood Polish Liquid | Liquid,Size:500cc tin |  | For polishing unvarnished or unpainted wood surfaces.Maintains the natural wood finish and protects against dust,scratches,etc.Furnished in liquid or paste types.
550376 | 55 | Plain Wood Polish Liquid | Liquid,Size:1ltr tin
550377 | 55 | Plain Wood Polish Liquid | Liquid,Size:2ltr tin
550378 | 55 | Plain Wood Polish Liquid | Liquid,Size:4ltr tin
550380 | 55 | Plain Wood Polish Liquid | Paste,Size:260grm tin
550381 | 55 | Plain Wood Polish Liquid | Paste,Size:500grm tin
550384 | 55 | Varnished Floor Polish Liquid | Size:500cc tin |  | For polishing varnished wood floors.Protects from dust and scratching.
550385 | 55 | Varnished Floor Polish Liquid | Size:1ltr tin
550386 | 55 | Varnished Floor Polish Liquid | Size:2ltr tin
550387 | 55 | Varnished Floor Polish Liquid | Size:4ltr tin
550390 | 55 | Tile Emulsion Polish | Size:500ml tin |  | For cleaning and polishing chemical floor tiles.will not leave behind a slippery surface after waxing.
550391 | 55 | Tile Emulsion Polish | Size:1ltr tin
550392 | 55 | Tile Emulsion Polish | Size:2ltr tin
550393 | 55 | Tile Emulsion Polish | Size:4ltr tin
550396 | 55 | Carpet Shampoo(Spray) | 480cc |  | Carpet shampoo and cleaner remove dirt and restore a carpet to its original texture.No need for hard scrubbing because the dirt is lifted to the surface automatically where it can be brushed or vacuumed clean.
550397 | 55 | Carpet Cleaner(Liquid) | 4 ltr
550398 | 55 | Carpet Cleaner (Liquid) | 18 ltr
550501 | 55 | Floor Stripper | Floor Stripper,Name:All-go,Size:4ltr,Alternative in U.S.A.:Freedom Speed Stripper
550502 | 55 | Floor Stripper | Floor Stripper,Name:All-go,Size:18ltr,Alternative in U.S.A.:Freedom Speed Stripper |  | Liquid wax for use in floor cleaning and maintenance.When ordering,please specify the name and size of the product you require.
550504 | 55 | Floor Stripper | Floor Stripper,Name:New Powerful Bika,Size:18ltr,Alternative in U.S.A.:Bravo Heavy Duty Stripper
550508 | 55 | Floor Cleaner | Floor Cleaner,Name:Big Bare,Size:18ltr,Alternative in U.S.A.:Big Bare of J-shop 500
550509 | 55 | Floor Cleaner | Floor Cleaner,Name:Forward Disinfectant,Size:4ltr,Alternative in U.S.A.:Forward DC
550510 | 55 | Floor Cleaner | Floor Cleaner,Name:Forward Disinfectant,Size:18ltr,Alternative in U.S.A.:Forward DC
550511 | 55 | Floor Cleaner
550513 | 55 | Floor Cleaner | Floor Cleaner,Name:J-clean,Size:18ltr,Alternative in U.S.A.:J-shop 500
550518 | 55 | Wood Floor Maintenance | Wood Floor Maintenance,Name:Sted Fast,Size:18ltr,Coverage Per 18ltr:1200 m2,Alternative in U.S.A.:Traffic Wax Paste
550520 | 55 | Wood Floor Maintenance
550522 | 55 | Wood Floor Maintenance | Wood Floor Maintenance,Name:Emulsion Wax,Size:18ltr,Coverage Per 18ltr:600 m2,Alternative in U.S.A.:No comparable
550524 | 55 | Wood Floor Maintenance | Wood Floor Maintenance,Name:Sted Fast,Size:18ltr,Coverage Per 18ltr:1200 m2,Alternative in U.S.A.:Traffic Wax Paste
550526 | 55 | Wood Floor Maintenance
550533 | 55 | Self Shining Type Synthetic Resin Wax | Synthetic Chemical Floor Maintenance,Name:Complete S,Size:18ltr,Coverage Per 18ltr:1,200 m2,Alternative in U.S.A.:Complete
550534 | 55 | Self Shining Type Synthetic Resin Wax
550535 | 55 | Self Shining Type Synthetic Resin Wax | Synthetic Chemical Floor Maintenance,Name:Super Traffic Coat,Size:4ltr,Coverage Per 18ltr:1200 m2,Alternative in U.S.A.:Complete
550536 | 55 | Self Shining Type Synthetic Resin Wax | Synthetic Chemical Floor Maintenance,Name:Super Traffic Coat,Size:18ltr,Coverage Per 18ltr:1,200 m2,Alternative in U.S.A.:Complete
550537 | 55 | Self Shining Type Synthetic Resin Wax
550539 | 55 | Self Shining Type Synthetic Resin Wax | Synthetic Chemical Floor Maintenance,Name:Join Star,Size:18ltr,Coverage Per 18ltr:1,500 m2,Alternative in U.S.A.:Complete
550540 | 55 | Self Shining Type Synthetic Resin Wax
550542 | 55 | Self Shining Type Synthetic Resin Wax | Synthetic Chemical Floor Maintenance,Name:Impress Coat,Size:18ltr,Coverage Per 18ltr:1,500 m2,Alternative in U.S.A.:Vectra
550543 | 55 | Self Shining Type Synthetic Resin Wax
550545 | 55 | Self Shining Type Synthetic Resin Wax | Synthetic Chemical Floor Maintenance,Name:Non-buff,Size:18ltr,Coverage Per 18ltr:1,500 m2,Alternative in U.S.A.:No comparable
550550 | 55 | Hi-solid Synthetic Resin Finish | Hi-solid Synthetic Resin Finish,Name:Fast Step,Size:18ltr,Coverage Per 18ltr:1,200 m2,Alternative in U.S.A.:Show Place
550552 | 55 | Hi-solid Synthetic Resin Finish | Hi-solid Synthetic Resin Finish,Name:Centurion,Size:18ltr,Coverage Per 18ltr:1,200 m2,Alternative in U.S.A.:Vectra
550556 | 55 | Buffable Type Water Emulsion Wax | Buffable Type Water Emulsion Wax,Name:T/G,Size:18ltr,Coverage Per 18ltr:1,200 m2,Alternative in U.S.A.:Tranffic grade
550558 | 55 | Water Emulsion Wax | Buffable Type Water Emulsion Wax,Name:Yukasui,Size:18ltr,Coverage Per 18ltr:1,500 m2,Alternative in U.S.A.:No comparable
550564 | 55 | Sealer (Base Coat) | Sealer,Name:Basic Coat,Size:18ltr,Coverage Per 18ltr:1,200 m2,Alternative in U.S.A.:Fortify
550566 | 55 | Concrete Sealer | Sealer,Name:Concrete Sealer,Size:18ltr,Coverage Per 18ltr:200-500 m2,Alternative in U.S.A.:JX-4000
550601 | 55 | Pine Scent Disinfectant Solution | 500ml |  | Contains ingredients such as soap,pine oil, and Isopropyl Alcohol.This solution kills germs such as the influenza virus and gerous staph and strep on surfaces preventing the spread of germs in kitchens and bathrooms.
550602 | 55 | Pine Scent Disinfactant Solution | 4ltr
550603 | 55 | Pine Scent Disinfactant Solution | 18ltr
550606 | 55 | Insecticide Fluid | 4ltr |  | Excellent Insecticide with quick & lasting effects.Highly effective in disabling flies,maggots,mosquitoes, mosquito larvae,fleas,bedbugs,cockroaches & house ticks.
550607 | 55 | Insecticide Fluid | 18ltr
550611 | 55 | Disinfectant Liquid "Cresol" | 500cc |  | Used for general disinfection,has phenolic order.
550612 | 55 | Disinfectant Liquid "Cresol" | 18ltr
550616 | 55 | Disinfectant Liquid "Phenol" | 500ml |  | Antiseptic,disinfectant and germicide for external use only.Never use on wounds and ulcerations.Also used for general disinfection,and antiseptic purpose. Caution! Toxic by ingestion inhalation and skin absorption.
550617 | 55 | Disinfectant Liquid "Phenol" | 18ltr
550621 | 55 | Cockroach Killer | Contents:300cc |  | Aerosol cockroach killer with a rapid disabling effect.For use indoors Has a pleasant fragrance.
550622 | 55 | Cockroach Killer | Contents:300cc,12 Tin/Ctn
550624 | 55 | Insect Killer | Contents:300cc |  | Aerosol insect killer which will eliminate insects and prevent them from entering the accommodations.
550625 | 55 | Insect Killer | Contents:300cc,12Tin/Ctn
550627 | 55 | Insecticide Powder | 500grm |  | Effective for the control of flies,fly larvae, mosquitoes,mosquito larvae,cockroaches,fleas,bedbugs and house-ticks. Application is made by dusting over the places where harmful insects are liable to breed.
550630 | 55 | Rat Poison | 125grm |  | Improved rat poison that kills rats when they feed upon it.Supplied in 125 grm packets with 12 packets in case.
550635 | 55 | Self-Heating Cockroach Fumigator | Main Ingredient Content:1grm,Capacity:16 M2 |  | Begins working when the lid is removed to fumigate insects effectively. Features: 1.Heats up when in contact with air and disperses an effective vapor. 2.Kills all exposed insects: cockroaches, house ticks, bedbugs, fleas, flies, mosquitoes,gnats,
550636 | 55 | Cock roach Vape | Main Ingredient Content:2grm,Capacity:32 M2
550637 | 55 | Cock roach Vape | Main Ingredient Content:3grm,Capacity:48 M2
550640 | 55 | Dispasable Cockroach Trap | Cockroach trap with special food bait |  | Easiest,cleanest way ever to kill roaches without poisons or chemicals harmful to humans and pets. The cockroach trap works in a conpletely different way.It consists of a mini house with special insect glue and special food bait that lures roaches insi
550645 | 55 | Electro Mosquito Destroyer | Electro Mosquito Destroyer AC 220V |  | Destroys mosquitoes by electro-chemical evaporation.
550646 | 55 | Electro Mosquito Destroyer | Electro Mosquito Destroyer AC 110V
550647 | 55 | Electro Mosquito Destroyer | Electro Mosquito Destroyer Spare Mat,30's/Pkt
550651 | 55 | Smoke Insecticide | Norminal Size of Tin:No.3,Actual Size:120 grm tin,Packaging:40/Case |  | An insecticidal smoke generator containing Permethrin as the active ingredient.Highly effective for the control of cockroaches,house ticks,bedbugs,fleas,and larvae of fly and mosquitoes in buildings,vessel-holds,warehouses,ships,restaurants, hospitals a
550652 | 55 | Smoke Insecticide | Norminal Size of Tin:No.2,Actual Size:240 grm tin,Packaging:12/Case
550653 | 55 | Smoke Insecticide | Norminal Size of Tin:No.1,Actual Size:480 grm tin,Packaging:12/Case
550660 | 55 | Handy Sprayer |  |  | Tin made handy sprayer for insecticides,etc.
550661 | 55 | Shoulder Sprayer | 4ltr |  | For spraying insecticide or any liquid by utilizing a hand pump. Can be carried on the shoulder for easy use anywhere.
550662 | 55 | Shoulder Sprayer | 10ltr
550663 | 55 | Shoulder Sprayer | 11 ltr
550671 | 55 | Sodium Hypochloride Solution | 600cc |  | 6% Sodium Hypochlorite(Naoce)solution.Disinfectant for use in drinking water.Use one drop of solution per 10 ltrs of drinking water,600 ml of solution per 36 tons of drinking water.
550672 | 55 | Sodium Hypociloride Solution | 18 ltr
550676 | 55 | Sewage Sanitary Disinfectant | Chlorinated isocyanurate tablet 10kg,Available Chlorine:65%,Contents per CTN:15 grm/tabletX20 tablet/pktX33pkt/ctn |  | The Chlorinated lsocyanurate has excellent characteristics and advantages compared with conventional inorganic chlorine compounds. It is a tablet formulated from chlorinated isocyanuric acid with good chemical stability for algae control,effuent treatm
550680 | 55 | Activated Microbial Preparation Decompose | 10kgs
550684 | 55 | Drinking Distilled Water Additive | Appearance:Water color and graular product,pH(1% solution):7.0±0.5,Special gravity(1% solution):1.008±0.05, 10kgs
550688 | 55 | Distilled Water | 500cc |  | Pure,distilled water for refilling batteries or accumulators.Supplied in 500 cc or 20 ltr plastic containers.
550689 | 55 | Distilled Water | 20ltr
550801 | 55 | Acetone | 500ml |  | A colourless,volatile liquid with a sweetish odor.This chemical is flammable and presents a dangerous fire risk.Used as a paint,varnish,and lacquer solvent or as a spinning solvent to clean and dry parts of precision equipment.
550802 | 55 | Acetone | 14kgs
550806 | 55 | Activated Alumina | 500grm |  | A highly porous, granular form of aluminium oxide having preferential adsorptive capacity for moisture and odor contained in gases and some liquids. When saturated, it can be regenerated by heat. The cycle of adsorption and reactivation can be repeated
550807 | 55 | Activated Alumina | 15kgs
550808 | 55 | Activated Alumina | 160kgs
550812 | 55 | Activated Carbon | 15kgs |  | An amorphous form of carbon characterized by high adsorptivity for many gases, vapors, and colloidal solids. Used for water and air purification, solvent recovery, waste treatment, removal of sulfur oxide from stack gases and clean rooms as a deodorant,
550815 | 55 | Aluminum Oxide | 500 grm |  | Non flammable,white powder,balls or lumps of various mesh.Used for absorbing gases and water vapors. Industrially used for the manufacture of abrasives,electrical insulators,catalyst and catalyst supports.
550816 | 55 | Aluminum Oxide | 20kgs
550820 | 55 | Ammonium Chloride | 500grm |  | White crystals,cool saline smell,somewhat hygroscopic.Soluble in water and glycerol.Used for dry batteries,dyeing and painting,soldering flux,ferilizer,electroplating,washing powder,etc.
550821 | 55 | Ammonium Chloride | 25kgs
550825 | 55 | Ammonia Solution | 500grm |  | For general cleaning and chemical purposes.
550826 | 55 | Ammonia Solution | 18kgs
550830 | 55 | Barium Chloride | 500grm |  | Colourless flat crystals.Soluble in water Toxic by ingestion.Used as a chemical reagent,lubrication oil additive, boiler compound,textile dyeing,pigments,etc.
550831 | 55 | Barium Chloride | 25kgs
550834 | 55 | Benzene | 500cc |  | A colourless to light yellow,mobile, nonpolar liquid of highly retractive nature,aromatic odor,vapors burn with a smoky flame.Flammable, dangerous fire risk.Used in the manufacture of ethylbenzene (for styrene monomer),dodecylbenzene (for detergents) male
550836 | 55 | Benzine-Ligroin | 500cc |  | A saturated,volatile fraction of petroleum boilling in the range of 60-100 c.There is a special grade of ligroin known as petroleum benzine. Highly flammable,dangerous fire risk.Toxic by ingestion and inhalation. Used as a solvent for resins ,paints ,vam
550840 | 55 | Calcium Chloride | Calcium chloride,flake 25kgs |  | White deliquescent crystals,granules,lumps or flakes. Used for de-icing and dust control for thawing refrigeration brines,and as a drying and desiccating agent.
550844 | 55 | Calcium Hypochlorite Solution(Bleaching Liquor) | 30kgs |  | Used to whiten textile or paper by chemical action.Also the agent itself. Bleaching agents include hydrogen peroxide (the most common),sodium hypochlorite,sodium peroxide,sodium chlorite,etc.
550847 | 55 | Calcium Hypochcorite | 500grm |  | A white,solid,crystalline oxidizing material.Hazard:Toxic by ingestion,skin contact,and inhalation.Dangerous fire risk when in contact with organic materials. Used as an algicide,bactericide,deodorant, portable water purifier,and disinfectant for swimmin
550848 | 55 | Calcium Hypochcorite | 20kgs
550850 | 55 | Calcium Hydroxide | 20kgs |  | Soft,white crystalline powder with an alkaline,slightly bitter taste. Used for mortar,cements,white wash,soil conditioner, drying hold,and cleaning.
550860 | 55 | Carbon Tetrachloride | 500grm |  | Colourless liquid,vapor 5.3 times heavier than air.Hazard:Toxic by ingestion,inhalation,and skin absorption. Uses:As a refrigerant,metal degreaser, agricultural fumigant,solvent,or for chlorinating organic compounds.
550861 | 55 | Carbon Tetrachloride | 25kgs
550865 | 55 | Industrial Castor Oil | 500grm |  | Pale yellow or almost colourless,transparent,viscid liquid with a taint,mild odor. Uses:Plasticizer in lacquers and nitrocellulose, polyurethane coatings, elastomers and adhesives, surface acting agents, industrial lubricants,electrical insulating compou
550866 | 55 | Industrial Castor Oil | 17kgs
550870 | 55 | Caustic Soda(NaOH Sodium Hydroxide) | Flake,225grm |  | White deliquescent solid ,chiefly in the form of beads or pellets. Hazzard:Corrosive to tissue in the presence of moisture.strong irritant to tissue (eyes,skin,mucous membrane). Used as a detergent.
550871 | 55 | Caustic Soda(NaOH Sodium Hydroxide) | Flake,500grm
550872 | 55 | Caustic Soda(NaOH Sodium Hydroxide) | Flake,15kgs
550873 | 55 | Caustic Soda(NaOH Sodium Hydroxide) | Flake,25kgs
550875 | 55 | Caustic Soda(NaOH Sodium Hydroxide) | Block,5kgs
550876 | 55 | Caustic Soda(NaOH Sodium Hydroxide) | Block,10kgs
550877 | 55 | Caustic Soda(NaOH Sodium Hydroxide) | Block,20kgs
550880 | 55 | Soda Ash | 25kgs |  | Grayish white powder or lumps containing up to 99% sodium carbonate.Soluble in water,non combustible,non toxic. Used for soap and detergents,water treatment,cleaning preparation,etc.
550883 | 55 | Common Crystal Soda | 20kgs |  | White,odorless,small crystals or crystalline powder.Used for cleaning and as boiler compound.Also used for the pH control of water and for cleaning and bleeding textiles.
550886 | 55 | Chlorothene NU (Motor Clean) | 24kgs |  | Dow chemical product name for a series of chlorinated organic solvents.Used for cold cleansing metal parts as an industrial solvent.Avoid prolonged inhalation of the vapor or repeated contact with the skin.
550890 | 55 | Denatured Alcohol | 500grm |  | A mixture or 95 % ethyl alcohol and 5% water with an additive for denaturing.Unfit for use as a beverage. Hazard:Flammable,dangerous fire risk.May be toxic by ingestion. Used as a solvent,antifreeze,brake fluid,or fuel.
550891 | 55 | Denatured Alcohol | 14kgs
550892 | 55 | Denatured Alcohol | 200ltr
550895 | 55 | Methyl Alcohol | 500ml |  | Clear,colourless,mobile,highly polar liquid.Hazard:Flammable,dangerous fire risk.Toxic by ingestion(causes blindness). Used as an antifreeze,solvent for nitrocellulose,chemical synthesis,fuel for utility plants,etc.
550896 | 55 | Methyl Alcohol | 14kgs
550897 | 55 | Methyl Alcohol | 160kgs
550901 | 55 | Dimethyl Sulfoxide | 500ml |  | Colourless,hygroscopic liquid. Hazard:Readily penetrates skin and other tissues.Combustible. Used for industrial cleaners,paint stripping,and in hydraulic fluids.
550904 | 55 | Dolomite | 30kgs |  | A carbonate of calcium and magnesium.Non-combustible. Used as a refractory for furnaces,in the manufacture of magnesium compounds and magnesium metals,etc.
550907 | 55 | Ethylene Glycol | 500ml |  | Clear,colourless,syrupy liquid which lowers the freezing point of water.Odorless and soluble in water, alcohol and acetone. Hazard:Toxic by ingestion and inhalation. Used as a coolant and antifreeze,asphalt emulsion paint, heat transfer agent,brake flui
550908 | 55 | Ethylene Glycol | 20kgs
550911 | 55 | Ferrous Sulfate | 25kgs |  | Greenish or yellow-brown crystals or granules.Odorless and soluble in water.Extracted from pickel steel,or waste sulfuric acid of oxide titanium. Mainly used for corrosion control of the seawater side of a condenser or for water and sewage treatment.
550914 | 55 | Glycerine | 500grm |  | Clear,colourless,odorless,syrupy liquid.Combustible and has low toxicity.Used as a solvent and as a binder for cements and mixes.Also used in special soap,lubricants,softeners,hydraulic fluid,the antifreeze mixture for emergency generators and lifeboat di
550915 | 55 | Glycerine | 5kgs
550916 | 55 | Glycerine | 22kgs
550920 | 55 | Hydrochloric Acid | 500grm |  | A colourless or slightly yellow,fuming,pungent liquid. A strong,highly corrosive acid which is highly toxic by ingestion and inhalation and is a strong irritant to the eyes and skin. Used for the removal of boiler scale,for picking and metal cleaning,ind
550921 | 55 | Hydrochloric Acid | 23grm
550924 | 55 | Hydrochloric Acid Solution | 18grm |  | Contains 18 ltr in a bottle.
550927 | 55 | Hydrogen Peroxide | 20kgs |  | Concentrated solutioms are highly toxic and very strong irritants.Hazard:Dangerous fire and explosion risk strong oxidizing agent. Use:Bleaching and deodorizing of textiles,wood, pulp,hair,fur etc.Also used as an antiseptic or in refining and cleaning m
550930 | 55 | Magnesium Oxide | 500kgs |  | White powder,slightly soluble in water,soluble in acids and ammonium salt solutions. Non combustible. Toxic if the fumes are inhaled. Used for refractories,especially for steel furnace linings, electrical insulation,removal of sulfur dioxide from stack
550931 | 55 | Magnesium Oxide | 15kgs
550934 | 55 | Mercury | 500grm |  | Silvery,extremely heavy liquid.Highly toxic by skin absorption and inhalation of fumes and vapors. Used in thermometers and barometers,draft indicators,tank gauges for registration purpose,, and in some gyro compasses as a ballistic pendulum.Also used in
550937 | 55 | Nitric Acid | 500kgs |  | Transparent,colourless or yellowish corrosive liquid.A strong oxidizing agent that will attack almost all metals. Hazard:Dangerous fire risk in contact with organic materials.Highly toxic by inhalation,corrosive to the skin and mucous membranes. Uses:O
550938 | 55 | Nitric Acid | 25kgs
550941 | 55 | Oxalic Acid | 500grm |  | Transparent,colourless crystals. Hazard:Toxic by inhalation and ingestion,strong irritant. Uses:General metal and equipment cleaning,purifying agent and intermediate for many compounds.
550942 | 55 | Oxalic Acid | 52kgs
550945 | 55 | Potassium Bichromate | 25kgs |  | Bright,yellowishred,transparent crystals,bitter,metallictaste. Hazard:Toxic by ingestion and inhalation.Dangerous fire risk in contact with organic materials.Strong oxidizing agent. Uses:Analytical reagent;brass pickling compositions;electroplating;chro
550947 | 55 | Potassium Chromate | 500grm |  | Yellow crystals,soluble in water. Hazzard:Toxic by ingestion and inhalation. Uses:Reagent in analytical chemistry,aniline black,chromate pigments.
550948 | 55 | Potassium Chromate | 20kgs
550951 | 55 | Silica Gel | 500grm |  | A regenerate adsorbent consisting of amorphous silica.Non-combustible. Uses:Dehumidifying and dehydrating agent,air conditioning,drying of compressed air and other gases,and liquids such as refrigerants and oils containing water in suspension.
550952 | 55 | Silica Gel | 12.5kgs
550955 | 55 | Sodium Bicarbonate | 500grm |  | White powder or crystalline lumps;cooling slightly alkaline taste;soluble in water. Use:Manufacture of rubber,gold and platinum plating,fire extinguishers,cleaning preparations,lab reagent,antacid,etc.
550956 | 55 | Sodium Bicarbonate | 25kgs
550958 | 55 | Sodium Borate | 500grm |  | Safe and efficient,white,free flowing crystal cleaner for general cleaning,,and washing painted,varnished,and enameled surfaces,Kitchen cabinets,refrigerators,etc.Also used in soldering flux.
550960 | 55 | Sodium Hypochlorite | 20kgs |  | Unstable in air unless mixed with sodium hydroxide.Strong oxidizing agent,usually stored and used in solution,disagreeable,sweetish odor and pale greenish colour.Soluble in cold water. Hazzard:fire risk in contant with organic materials. toxic by ingesti
550963 | 55 | Sodium Phosphate (Tribasic) | 25kgs |  | Colourless crystals,soluble in water.Non flammable. Uses:Water softeners,boiler water compounds,detergent,metal cleaner,paint removers,industrial cleaners.
550966 | 55 | Sodium Silicate | 500grm |  | Non combustible,non toxic,so called water glass,soluble glass or liquid glass.For mixing with soap,anti-fire agents,cement hardener,and water softener,etc.
550967 | 55 | Sodium Silicate | 25kgs
550970 | 55 | Sulfamic Acid | 500grm |  | White crystalline solid,non volatile,non hygroscopic.Soluble in water and odorless.Toxic by ingestion. Uses: Metal and ceramic cleaning,amine sulfamates,pH control,hard-water scale removal,electroplating.
550971 | 55 | Sulfamic Acid | 25kgs
550974 | 55 | Sulphuric Acid | 500grm |  | Strongly corrosive,dense,oily liquid.Very reactive,dissolves most metals;concentrated acid oxidizes,dehydrates,or sulfonates most organic compounds. Hazard;Strong irritant to tissue.Use great caution in mixing with water because of heat evolution that ca
550975 | 55 | Sulphuric Acid | 35kgs
550978 | 55 | Sulfuric Aicd Dilution | 500grm |  | Gravity1;1.24 acid for use in a lead type battery.
550979 | 55 | Sulfuric Aicd Dilution | 30kgs
550981 | 55 | Toluene | 18ltr |  | Colourless liquid,benzene-like odor.Soluble in alcohol,benzene,and ether;insoluble in water. Hazard;Flammable,dangerous fire risk,toxic by ingestion,inhalation,and skin absorption. Uses ;Aviation gasoline and high octane blending stock.Also used as a so
550982 | 55 | Toluene | 200ltr
550985 | 55 | Trichloroethylene | 500grm |  | Stable,low boiling,colourless, photoreactive liquid. Non flammable,toxic by inhalation. Uses;Metal degreasing,solvent dyeing,dry cleaning;refrigerant and heat- exchange liquid;fumigant;cleaning and drying electronic parts,diluent in paints and adhesives
550986 | 55 | Trichloroethylene | 25kgs
550990 | 55 | Zinc Chloride | 500grm |  | White granular deliquescent crystals or crystalline powder.Severe irritant to skin and tissue.Used as a dehydrating and condensing agent in organic synthesis;fire proofing and preserving wood;soldering fluxes,electroplating,antiseptic and deodorant prep
550991 | 55 | Zinc Chloride | 25kgs
551001 | 55 | Degreaser | 18 Ltr/Can |  | Chemical products for marine engine maintenance,tank cleaning,fuel additives,water treatment,etc.There are many of these products,only popular items are listed below with their common name. We have provided the marine chemicals comparison table with br
551002 | 55 | Degreaser | 200 Ltr/Can
551005 | 55 | Air Intercooler Cleaner | 18 Ltr/Can
551006 | 55 | Air Intercooler Cleaner | 200 Ltr/Can
551011 | 55 | Water Soluble Cleaner | 18 Ltr/Can
551016 | 55 | Alkaline Cleaner | 18 Ltr/Can
551021 | 55 | Electric Motor Cleaner | 18 Ltr/Can
551022 | 55 | Electric Motor Cleaner | 200 Ltr/Can
551026 | 55 | Carbon Solvent for Oil Carbon | 18 Ltr/Can
551027 | 55 | Carbon Solvent for Oil Carbon | 200 Ltr/Can
551031 | 55 | Carbon Solvent for Hard Carbon | 18 Ltr/Can
551036 | 55 | Cleaning Cooling System-Neutrality | 18 Ltr/Can
551037 | 55 | Cleaning Cooling System-Alkalinity | 18 Ltr/Can
551041 | 55 | Tank Cleaner for Fuel Oil Tank | 18 Ltr/Can
551042 | 55 | Tank Cleaner for Fuel Oil Tank | 200 Ltr/Can
551046 | 55 | Fuel Oil Additive for Sludge Dispersion & Water Se | 18 Ltr/Can
551047 | 55 | Fuel Oil Additive for Sludge Dispersion & Water Se | 200 Ltr/Can
551051 | 55 | Fuel Oil Additive for Sludge Dispersion | 18 Ltr/Can
551052 | 55 | Fuel Oil Additive for Sludge Dispersion | 200 Ltr/Can
551056 | 55 | Fuel Oil Additive (Combustion Catalytic Type) | 18 Ltr/Can
551057 | 55 | Fuel Oil Additive (Combustion Catalytic Type) | 200 Ltr/Can
551061 | 55 | Concentrated Fuel Oil Additive (Combustion Catalyt | 18 Ltr/Can
551062 | 55 | Concentrated Fuel Oil Additive (Combustion Catalyt | 200 Ltr/Can
551066 | 55 | Emulsion Breaker | 18 Ltr/Can
551067 | 55 | Emulsion Breaker | 200 Ltr/Can
551071 | 55 | Demulsifying Accelerator | 18 Ltr/Can
551076 | 55 | Oil Spill Clean Up Agent | 18 Ltr/Can
551077 | 55 | Oil Spill Clean Up Agent | 200 Ltr/Can
551081 | 55 | Rust and Scale Remover(Detergent Type) | 18 Ltr/Can
551082 | 55 | Rust and Scale Remover(Dry Acid Type) | 18 Ltr/Can
551086 | 55 | Cooling Water Treatment | 18 Ltr/Can
551091 | 55 | Boiler Water Treatment | 18 Ltr/Can
551101 | 55 | Neos Cleaner | A, 18 ltr
551102 | 55 | Neos Cleaner | CM200C Powder, 20 kgs
551103 | 55 | Neos Cleaner | One-1, 18 ltr
551104 | 55 | Neos Cleaner | One-2, 18 ltr
551105 | 55 | Neos Cleaner | SB300, 18 ltr
551106 | 55 | Neos Cleaner | SB300 200ltr
551107 | 55 | Neos Cleaner
551108 | 55 | Neos Cleaner
551109 | 55 | Neos Cleaner | 111, 24 kgs
551110 | 55 | Neos Cleaner | CS, 25 kgs
551111 | 55 | Neos Cleaner | CS200, 20 kgs
551112 | 55 | Neos Cleaner
551113 | 55 | Neos Cleaner | C1,18 ltr
551114 | 55 | Neos Cleaner | C2, 18 ltr
551121 | 55 | Emulation Breaker
551122 | 55 | Emulation Breaker
551123 | 55 | Emulation Breaker
551124 | 55 | Emulation Breaker
551125 | 55 | Oil Spill Clean-Up Agent
551126 | 55 | Oil Spill Clean-Up Agent
551127 | 55 | Rust & Scale Remover
551128 | 55 | Rust & Scale Remover
551129 | 55 | Rust & Scale Remover
551130 | 55 | Rust Preventive and Neutralizer
551131 | 55 | Rust Preventive and Neutralizer
551132 | 55 | Cooling Water Treatment
551133 | 55 | Boiler Water Treatment
551141 | 55 | Fuel Oil Treatment | 451, 18 ltr
551142 | 55 | Fuel Oil Treatment
551143 | 55 | Fuel Oil Treatment
551144 | 55 | Fuel Oil Treatment
551145 | 55 | Fuel Oil Treatment
551146 | 55 | Fuel Oil Treatment
551147 | 55 | Fuel Oil Treatment
551148 | 55 | Fuel Oil Treatment
551201 | 55 | Magkit Degreaser A | Degreaser A, 18 ltr
551202 | 55 | Magkit Degreaser A | Degreaser A, 200 -ltr
551203 | 55 | Magkit ACC | ACC, 18 ltr
551204 | 55 | Magkit ACC | ACC, 200 ltr
551205 | 55 | Magkit Elcleen No.1
551206 | 55 | Magkit Elcleen No.1
551207 | 55 | Magkit Elcleen No.2 | Elcleen #1 18 ltr
551208 | 55 | Magkit Elcleen No.2 | Elcleen #1 200 ltr
551209 | 55 | Magkit Carbon Solvent | Carbon Solvent
551210 | 55 | Magkit Carbon Solvent | Carbon Solvent 200 ltr
551211 | 55 | Magkit Rust Remover
551212 | 55 | Magkit Scale Solve P
551213 | 55 | Magkit Oil Spill Disperser
551214 | 55 | Magkit Oil Spill Disperser
551221 | 55 | Magkit Automatic Tank Wash | Automatic Tankwash 18 ltr
551222 | 55 | Magkit Automatic Tank Wash | Automatic Tankwash, 200 ltr
551223 | 55 | Magkit Degreaser B | Degreaser, 18 ltr
551224 | 55 | Magkit Degreaser B
551225 | 55 | Magkit Emulsion Breaker
551226 | 55 | Magkit Emulsion Breaker
551227 | 55 | Magkit Soot Remover
551228 | 55 | Magkit Soot Remover
551229 | 55 | Magkit F.O.T. | F.O.T., 18 ltr
551230 | 55 | Magkit F.O.T.
551231 | 55 | Magkit F.O.T.D.
551232 | 55 | Magkit F.O.T.D.
551241 | 55 | Magkit Alkaline | Alkaline, 18 ltr
551242 | 55 | L.P. Boiler Water Control
551243 | 55 | Magkit DWT-L
551244 | 55 | Magkit Evatreat
551301 | 55 | Gamlen Gamlenol Regular
551302 | 55 | Gamlen Gamlenol Regular
551303 | 55 | Gamlen FOT-450
551304 | 55 | Gamlen FOT-450
551305 | 55 | Gamlen Gamabreak T-9-T
551306 | 55 | Gamlen Gamabreak T-9-T
551307 | 55 | Gamlen Gamlen Oil Wash AD
551308 | 55 | Gamlen Gamlen Oil Wash AD
551309 | 55 | Gamlen FOT-161
551310 | 55 | Gamlen FOT-161
551311 | 55 | Gamlen FOT-151G
551312 | 55 | Gamlen FOT-151G
551313 | 55 | Gamlen Gamlenite No.12
551314 | 55 | Gamlen Gamlenite No.12
551321 | 55 | Galmen X Sovent
551322 | 55 | Gamlen XD Compound
551323 | 55 | Gamlen Metal Brightener
551324 | 55 | Gamlen Electrical Solvent #26
551325 | 55 | Gamlen Gamlen Solvent #265B
551326 | 55 | Gamlen CW Solvent
551327 | 55 | Gamlen CW Solvent
551328 | 55 | Gamlen Gamlen D Solvent
551329 | 55 | Gamlen Sea Cleaner
551330 | 55 | Gamlen Sea Cleaner
551332 | 55 | Gamlen Gamosol LT
551333 | 55 | Gamlen Gamosol LT
551334 | 55 | Gamlen Gamlen Compound#7
551335 | 55 | Gamlen Gamlen Compound C.A.#1
551336 | 55 | Gamlen Gamlen Compound#8
551337 | 55 | Gamlen Washall Gamlen
551338 | 55 | Gamlen Gamlen Air Cooler Cleaner
551339 | 55 | Gamlen Carbon Romover HD
551340 | 55 | Gamlen Carbon Romover HD
551341 | 55 | Gamlen Gamlen H Solvent
551342 | 55 | Gamlen Gamlen H Solvent
551343 | 55 | Gamlen Conbusion Deposit Spray
551351 | 55 | Gamlen Gamcor NB Water Treatment
551352 | 55 | Gamlen Gamcor57-M
551353 | 55 | Gamlen Gamalico
551354 | 55 | Gamlen Gamalox
551355 | 55 | Gamlen Gamatron
551356 | 55 | Gamlen Gamavap
551357 | 55 | Gamlen Gamavap
551358 | 55 | Gamlen Gamad Yne BWT
551359 | 55 | Gamlen Gamaphos
551401 | 55 | Magnus Matitec Degreacer AP
551402 | 55 | Magnus Matitec Degreacer AP
551403 | 55 | Magnus Matitec Degreacer AP
551404 | 55 | Magnus Matitec LECTRO-QUICK
551405 | 55 | Magnus Matitec Gernerator Cleaner
551406 | 55 | Magnus Matitec Air Cooler Cleaner
551407 | 55 | Magnus Matitec Rust Remover
551408 | 55 | Magnus Matitec SAF-D-SCALE
551409 | 55 | Magnus Matitec MARIPOL
551410 | 55 | Magnus Matitec OLL SPILL Disperser
551411 | 55 | Magnus Matitec OLL SPILL Disperser
551412 | 55 | Magnus Matitec Carbon Solventtip Cleaner
551413 | 55 | Magnus Matitec MAGNOTOX
551421 | 55 | Magnus Matitec Tank Cleaning ATW/ROLL-KLEEN
551422 | 55 | Magnus Matitec Tank Cleaning ATW/ROLL-KLEEN
551423 | 55 | Magnus Matitec Degreaser TK
551424 | 55 | Magnus Matitec Degreaser TK
551425 | 55 | Magnus Matitec Degreaser TK
551426 | 55 | Magnus Matitec Tank Coating MAGNAKOTE
551427 | 55 | Magnus Matitec Fuel Additive F.O.T
551428 | 55 | Magnus Matitec Fuel Additive F.O.T
551429 | 55 | Magnus Matitec Fuel Additive F.O.T
551430 | 55 | Magnus Matitec Dual Purpose Fuel Treatment
551431 | 55 | Magnus Matitec Dual Purpose Fuel Treatment
551432 | 55 | Magnus Matitec VAN-A-WAY
551433 | 55 | Magnus Matitec VAN-A-WAY
551434 | 55 | Magnus Matitec VAN-A-SIL
551435 | 55 | Magnus Matitec COMBUSTION CATALYST
551436 | 55 | Magnus Matitec COMBUSTION CATALYST
551441 | 55 | Magnus Matitec HARDNESS CONTROL
551442 | 55 | Magnus Matitec ALKALINITY CONTROL
551443 | 55 | Magnus Matitec HYDRAZINE
551444 | 55 | Magnus Matitec CONDENSATE CONTROL
551445 | 55 | Magnus Matitec OXYGEN CONTROL
551446 | 55 | Magnus Matitec L.P. BOILER WATER CONTROL
551447 | 55 | Magnus Matitec NCL DIESEL WATER CONTROL
551448 | 55 | Magnus Matitec HI-LOW-Vap
551449 | 55 | Magnus Matitec HI-LOW-Vap
551450 | 55 | DREW德鲁 (ADJUNLT-B)
551451 | 55 | DREW德鲁 (AGK-100)
551452 | 55 | DREW德鲁 (LIQUIDEWT液态)
551453 | 55 | NALFLEET (B.W.T LIQUID PLUS)
551454 | 55 | PEROLIN（BWT274）
551455 | 55 | UNISERVICE (COMBITREAT)
551456 | 55 | UNISERVICE (OBWT-3)
551457 | 55 | UNISERVICE (OBWT-4)
551458 | 55 | 百克宁 (801)
551459 | 55 | 水碧清 (水碧清)
551460 | 55 | DREW德鲁 (DEWT-NC)
551461 | 55 | NALFLEET (E.W.T LIQUID)
551462 | 55 | UNISERVICE (NCLT DIESEL ENGINE WATER)
551463 | 55 | UNITOR (DIESELGUARD)
551464 | 55 | 百克宁 (802)
551465 | 55 | 水碧清 (水碧清)
590101 | 59 | Pneumatic Wrenth | Square Drive:12.7mm,1/2inch,Nom. Bolt Diam:13.0mm,Free Speed R.P.M.:6,500,Air Inlet PT:1/4,Air Hose Size:9.5,Net Weight:2.8kgs |  | Pneumatic power impact wrenches deliver extremely high power to fasten and loosen bolts or nuts for quick assembling and disassembling jobs. The square drive size and capacity at which different types of handles are provided differ from manufacturer to m
590102 | 59 | Pneumatic Wrench | Square Drive:15.9mm,5/8inch,Nom. Bolt Diam:16.0mm,Free Speed R.P.M.:8,800,Air Inlet PT:1/4,Air Hose Size:9.5,Net Weight:3.7kgs
590103 | 59 | Pneumatic Wrench
590104 | 59 | Pneumatic Wrench
590105 | 59 | Pneumatic Wrench | Square Drive:19.0mm,3/4inch,Nom. Bolt Diam:22.0mm,Free Speed R.P.M.:4,000,Air Inlet PT:3/8,Air Hose Size:12.7,Net Weight:7.9kgs
590106 | 59 | Pneumatic Wrench | Square Drive:25.4mm,1inch,Nom. Bolt Diam:32.0mm,Free Speed R.P.M.:3,500,Air Inlet PT:1/2,Air Hose Size:12.7,Net Weight:11.7kgs
590107 | 59 | Pneumatic Wrench | Square Drive:31.8mm,1-1/4inch,Nom. Bolt Diam:38.0mm,Free Speed R.P.M.:3,200,Air Inlet PT:1/2,Air Hose Size:12.7,Net Weight:15.10kgs
590108 | 59 | Pneumatic Wrench | Square Drive:38.1mm,1-1/2inch,Nom. Bolt Diam:56.0mm,Free Speed R.P.M.:3,500,Air Inlet PT:1,Air Hose Size:19.0,Net Weight:36.0kgs
590109 | 59 | Pneumatic Wrench | Square Drive:44.45mm,1-3/4inch,Nom. Bolt Diam:76.0mm,Free Speed R.P.M.:1,400,Air Inlet PT:1,Air Hose Size:19.0,Net Weight:56.0kgs
590201 | 59 | Socket for Wrench | 9.5mm(3/8")SQ. Drive,Socket Size(S)(Opening):6mm,Overall(L) Length:25mm,For Bolt Size:M3.5mm |  | Heavy duty six point square drive sockets for use with the impact wrench.Various sizes with different square drives are available.
590202 | 59 | Socket for Wrench | 9.5mm(3/8")SQ.Drive,Socket Size(S)(Opening):7mm,Overall(L) Length:25mm,For Bolt Size:M4mm
590203 | 59 | Socket for Wrench | 9.5mm(3/8")SQ. Drive,Socket Size(S)(Opening):8mm,Overall(L) Length:25mm,For Bolt Size:M5mm
590204 | 59 | Socket for Wrench | 9.5mm(3/8")SQ. Drive,Socket Size(S)(Opening):9mm,Overall(L) Length:25mm,For Bolt Size:M5mm
590205 | 59 | Socket for Wrench | 9.5mm(3/8")SQ. Drive,Socket Size(S)(Opening):10mm,Overall(L) Length:27mm,For Bolt Size:M6mm,W3/16inch
590206 | 59 | Socket for Wrench | 9.5mm(3/8")SQ. Drive,Socket Size(S)(Opening):11mm,Overall(L) Length:27mm,For Bolt Size:M7mm
590207 | 59 | Socket for Wrench | 9.5mm(3/8")SQ. Drive,Socket Size(S)(Opening):13mm,Overall(L) Length:27mm,For Bolt Size:M8mm
590208 | 59 | Socket for Wrench | 9.5mm(3/8")SQ. Drive,Socket Size(S)(Opening):14mm,Overall(L) Length:27mm,For Bolt Size:M8mm
590209 | 59 | Socket for Wrench | 9.5mm(3/8")SQ. Drive,Socket Size(S)(Opening):17mm,Overall(L) Length:27mm,For Bolt Size:M10mm,W3/8inch
590210 | 59 | Socket for Wrench | 9.5mm(3/8")SQ. Drive,Socket Size(S)(Opening):19mm,Overall(L) Length:30mm,For Bolt Size:M12mm,W7/16 inch
590211 | 59 | Socket for Wrench | 9.5mm(3/8")SQ. Drive,Socket Size(S)(Opening):21mm,Overall(L) Length:35mm,For Bolt Size:W1/2inch
590212 | 59 | Socket for Wrench | 9.5mm(3/8")SQ. Drive,Socket Size(S)(Opening):22mm,Overall(L) Length:35mm,For Bolt Size:M14mm
590213 | 59 | Socket for Wrench | 12.7mm(1/2") SQ.Drive,Socket Size(S)(Opening):10mm,Overall(L) Length:38mm,For Bolt Size:M6(W1/2inch)
590214 | 59 | Socket for Wrench | 12.7mm(1/2") SQ.Drive,Socket Size(S)(Opening):11mm,Overall(L) Length:38mm,For Bolt Size:M7mm
590215 | 59 | Socket for Wrench | 12.7mm(1/2") SQ.Drive,Socket Size(S)(Opening):12mm,Overall(L) Length:38mm,For Bolt Size:W1/4inch
590216 | 59 | Socket for Wrench | 12.7mm(1/2") SQ.Drive,Socket Size(S)(Opening):13mm,Overall(L) Length:38mm,For Bolt Size:M8mm
590217 | 59 | Socket for Wrench | 12.7mm(1/2") SQ.Drive,Socket Size(S)(Opening):14mm,Overall(L) Length:38mm,For Bolt Size:M8mm
590218 | 59 | Socket for Wrench | 12.7mm(1/2") SQ.Drive,Socket Size(S)(Opening):17mm,Overall(L) Length:40mm,For Bolt Size:M10mm,W3/8inch
590219 | 59 | Socket for Wrench | 12.7mm(1/2") SQ.Drive,Socket Size(S)(Opening):19mm,Overall(L) Length:40mm,For Bolt Size:M12mm,W7/16inch
590220 | 59 | Socket for Wrench | 12.7mm(1/2") SQ.Drive,Socket Size(S)(Opening):21mm,Overall(L) Length:40mm,For Bolt Size:W1/2 inch
590221 | 59 | Socket for Wrench | 12.7mm(1/2") SQ.Drive,Socket Size(S)(Opening):22mm,Overall(L) Length:40mm,For Bolt Size:M14mm
590222 | 59 | Socket for Wrench | 12.7mm(1/2") SQ.Drive,Socket Size(S)(Opening):23mm,Overall(L) Length:40mm,For Bolt Size:M14mm
590223 | 59 | Socket for Wrench | 12.7mm(1/2") SQ.Drive,Socket Size(S)(Opening):24mm,Overall(L) Length:40mm,For Bolt Size:M16mm
590224 | 59 | Socket for Wrench | 12.7mm(1/2") SQ.Drive,Socket Size(S)(Opening):26mm,Overall(L) Length:42mm,For Bolt Size:W5/8inch
590225 | 59 | Socket for Wrench | 12.7mm(1/2") SQ.Drive,Socket Size(S)(Opening):27mm,Overall(L) Length:42mm,For Bolt Size:M18mm
590226 | 59 | Socket for Wrench | 12.7mm(1/2") SQ.Drive,Socket Size(S)(Opening):29mm,Overall(L) Length:50mm,For Bolt Size:M18mm
590227 | 59 | Socket for Wrench | 12.7mm(1/2") SQ.Drive,Socket Size(S)(Opening):30mm,Overall(L) Length:50mm,For Bolt Size:M20mm
590228 | 59 | Socket for Wrench | 12.7mm(1/2") SQ.Drive,Socket Size(S)(Opening):32mm,Overall(L) Length:50mm,For Bolt Size:M22mm,W3/4inch
590229 | 59 | Socket for Wrench | 19.0mm(3/4")SQ.Drive,Socket Size(S)(Opening):17mm,Overall(L) Length:48mm,For Bolt Size:M10mm,W3/8inch
590230 | 59 | Socket for Wrench | 19.0mm(3/4")SQ.Drive,Socket Size(S)(Opening):19mm,Overall(L) Length:48mm,For Bolt Size:M12mm,W7/16inch
590231 | 59 | Socket for Wrench | 19.0mm(3/4")SQ.Drive,Socket Size(S)(Opening):21mm,Overall(L) Length:48mm,For Bolt Size:W1/2inch
590232 | 59 | Socket for Wrench | 19.0mm(3/4")SQ.Drive,Socket Size(S)(Opening):22mm,Overall(L) Length:48mm,For Bolt Size:M14mm
590233 | 59 | Socket for Wrench | 19.0mm(3/4")SQ.Drive,Socket Size(S)(Opening):23mm,Overall(L) Length:50mm,For Bolt Size:M14mm
590234 | 59 | Socket for Wrench | 19.0mm(3/4")SQ.Drive,Socket Size(S)(Opening):24mm,Overall(L) Length:50mm,For Bolt Size:M16mm
590235 | 59 | Socket for Wrench | 19.0mm(3/4")SQ.Drive,Socket Size(S)(Opening):26mm,Overall(L) Length:50mm,For Bolt Size:W5/8inch
590236 | 59 | Socket for Wrench | 19.0mm(3/4")SQ.Drive,Socket Size(S)(Opening):27mm,Overall(L) Length:52mm,For Bolt Size:M18mm
590237 | 59 | Socket for Wrench | 19.0mm(3/4")SQ.Drive,Socket Size(S)(Opening):29mm,Overall(L) Length:52mm,For Bolt Size:M18mm
590238 | 59 | Socket for Wrench | 19.0mm(3/4")SQ.Drive,Socket Size(S)(Opening):30mm,Overall(L) Length:52mm,For Bolt Size:M20mm
590239 | 59 | Socket for Wrench | 19.0mm(3/4")SQ.Drive,Socket Size(S)(Opening):32mm,Overall(L) Length:52mm,For Bolt Size:M22mm,W3/4inch
590240 | 59 | Socket for Wrench | 19.0mm(3/4")SQ.Drive,Socket Size(S)(Opening):35mm,Overall(L) Length:55mm,For Bolt Size:W7/8inch
590241 | 59 | Socket for Wrench | 19.0mm(3/4")SQ.Drive,Socket Size(S)(Opening):36mm,Overall(L) Length:55mm,For Bolt Size:M24mm
590242 | 59 | Socket for Wrench | 19.0mm(3/4")SQ.Drive,Socket Size(S)(Opening):38mm,Overall(L) Length:55mm,For Bolt Size:M24mm
590243 | 59 | Socket for Wrench | 19.0mm(3/4")SQ.Drive,Socket Size(S)(Opening):41mm,Overall(L) Length:55mm,For Bolt Size:M27mm,W1 inch
590244 | 59 | Socket for Wrench | 19.0mm(3/4")SQ.Drive,Socket Size(S)(Opening):46mm,Overall(L) Length:70mm,For Bolt Size:M30mm,W1-1/8inch
590245 | 59 | Socket for Wrench | 19.0mm(3/4")SQ.Drive,Socket Size(S)(Opening):50mm,Overall(L) Length:75mm,For Bolt Size:M33mm,W1-1/4inch
590246 | 59 | Socket for Wrench | 25.4mm(1")SQ.Drive,Socket Size(S)(Opening):17mm,Overall(L) Length:57mm,For Bolt Size:M10mm,W3/8inch
590247 | 59 | Socket for Wrench | 25.4mm(1")SQ.Drive,Socket Size(S)(Opening):19mm,Overall(L) Length:57mm,For Bolt Size:M12mm,W7/16inch
590248 | 59 | Socket for Wrench | 25.4mm(1")SQ.Drive,Socket Size(S)(Opening):21mm,Overall(L) Length:57mm,For Bolt Size:W1/2inch
590249 | 59 | Socket for Wrench | 25.4mm(1")SQ.Drive,Socket Size(S)(Opening):22mm,Overall(L) Length:57mm,For Bolt Size:M14mm
590250 | 59 | Socket for Wrench | 25.4mm(1")SQ.Drive,Socket Size(S)(Opening):23mm,Overall(L) Length:57mm
590251 | 59 | Socket for Wrench | 25.4mm(1")SQ.Drive,Socket Size(S)(Opening):24mm,Overall(L) Length:57mm,For Bolt Size:M16mm
590252 | 59 | Socket for Wrench | 25.4mm(1")SQ.Drive,Socket Size(S)(Opening):26mm,Overall(L) Length:57mm,For Bolt Size:W5/8inch
590253 | 59 | Socket for Wrench | 25.4mm(1")SQ.Drive,Socket Size(S)(Opening):27mm,Overall(L) Length:57mm,For Bolt Size:M18mm
590254 | 59 | Socket for Wrench | 25.4mm(1")SQ.Drive,Socket Size(S)(Opening):29mm,Overall(L) Length:57mm,For Bolt Size:M18mm
590255 | 59 | Socket for Wrench | 25.4mm(1")SQ.Drive,Socket Size(S)(Opening):30mm,Overall(L) Length:57mm,For Bolt Size:M20mm
590256 | 59 | Socket for Wrench | 25.4mm(1")SQ.Drive,Socket Size(S)(Opening):32mm,Overall(L) Length:57mm,For Bolt Size:M22mm,W3/4inch
590257 | 59 | Socket for Wrench | 25.4mm(1")SQ.Drive,Socket Size(S)(Opening):17mm,Overall(L) Length:35mm,For Bolt Size:W7/8inch
590258 | 59 | Socket for Wrench | 25.4mm(1")SQ.Drive,Socket Size(S)(Opening):36mm,Overall(L) Length:62mm,For Bolt Size:M24mm
590259 | 59 | Socket for Wrench | 25.4mm(1")SQ.Drive,Socket Size(S)(Opening):38mm,Overall(L) Length:68mm,For Bolt Size:M24mm
590260 | 59 | Socket for Wrench | 25.4mm(1")SQ.Drive,Socket Size(S)(Opening):41mm,Overall(L) Length:68mm,For Bolt Size:M27mm,W1 inch
590261 | 59 | Socket for Wrench | 25.4mm(1")SQ.Drive,Socket Size(S)(Opening):46mm,Overall(L) Length:75mm,For Bolt Size:M30mm,W1-1/8inch
590262 | 59 | Socket for Wrench | 25.4mm(1")SQ.Drive,Socket Size(S)(Opening):50mm,Overall(L) Length:75mm,For Bolt Size:M33mm
590263 | 59 | Socket for Wrench | 25.4mm(1")SQ.Drive,Socket Size(S)(Opening):55mm,Overall(L) Length:80mm,For Bolt Size:M36mm
590264 | 59 | Socket for Wrench | 25.4mm(1")SQ.Drive,Socket Size(S)(Opening):58mm,Overall(L) Length:8mm,For Bolt Size:M20mm,W1-1/2inch
590265 | 59 | Socket for Wrench | 25.4mm(1")SQ.Drive,Socket Size(S)(Opening):60mm,Overall(L) Length:85mm,For Bolt Size:M39mm
590266 | 59 | Socket for Wrench | 25.4mm(1")SQ.Drive,Socket Size(S)(Opening):63mm,Overall(L) Length:85mm,For Bolt Size:W1-5/8inch
590267 | 59 | Socket for Wrench | 38.1mm(1-1/2")SQ.Drive,Socket Size(S)(Opening):46mm,Overall(L) Length:94mm,For Bolt Size:M30mm,W1-1/8inch
590268 | 59 | Socket for Wrench | 38.1mm(1-1/2")SQ.Drive,Socket Size(S)(Opening):50mm,Overall(L) Length:100mm,For Bolt Size:M33mm,W1-1/4inch
590269 | 59 | Socket for Wrench | 38.1mm(1-1/2")SQ.Drive,Socket Size(S)(Opening):54mm,Overall(L) Length:100mm,For Bolt Size:W1-3/8inch
590270 | 59 | Socket for Wrench | 38.1mm(1-1/2")SQ.Drive,Socket Size(S)(Opening):55mm,Overall(L) Length:100mm,For Bolt Size:M36mm
590271 | 59 | Socket for Wrench | 38.1mm(1-1/2")SQ.Drive,Socket Size(S)(Opening):58mm,Overall(L) Length:105mm,For Bolt Size:W1-1/2inch
590272 | 59 | Socket for Wrench | 38.1mm(1-1/2")SQ.Drive,Socket Size(S)(Opening):60mm,Overall(L) Length:105mm,For Bolt Size:M39mm
590273 | 59 | Socket for Wrench | 38.1mm(1-1/2")SQ.Drive,Socket Size(S)(Opening):63mm,Overall(L) Length:110mm,For Bolt Size:W1-1/8inch
590274 | 59 | Socket for Wrench | 38.1mm(1-1/2")SQ.Drive,Socket Size(S)(Opening):46mm,Overall(L) Length:94mm,For Bolt Size:M42mm
590275 | 59 | Socket for Wrench | 38.1mm(1-1/2")SQ.Drive,Socket Size(S)(Opening):67mm,Overall(L) Length:110mm,For Bolt Size:W1-3/4inch
590276 | 59 | Socket for Wrench | 38.1mm(1-1/2")SQ.Drive,Socket Size(S)(Opening):46mm,Overall(L) Length:94mm,For Bolt Size:M45mm
590277 | 59 | Socket for Wrench | 38.1mm(1-1/2")SQ.Drive,Socket Size(S)(Opening):71mm,Overall(L) Length:115mm,For Bolt Size:W1-7/8inch
590278 | 59 | Socket for Wrench | 38.1mm(1-1/2")SQ.Drive,Socket Size(S)(Opening):75mm,Overall(L) Length:115mm,For Bolt Size:M48mm
590279 | 59 | Socket for Wrench | 38.1mm(1-1/2")SQ.Drive,Socket Size(S)(Opening):77mm,Overall(L) Length:115mm,For Bolt Size:W2inch
590280 | 59 | Socket for Wrench | 38.1mm(1-1/2")SQ.Drive,Socket Size(S)(Opening):80mm,Overall(L) Length:120mm,For Bolt Size:M52mm
590281 | 59 | Socket for Wrench | 38.1mm(1-1/2")SQ.Drive,Socket Size(S)(Opening):85mm,Overall(L) Length:120mm,For Bolt Size:M56mm,W2-1/4inch
590282 | 59 | Socket for Wrench | 38.1mm(1-1/2")SQ.Drive,Socket Size(S)(Opening):90mm,Overall(L) Length:125mm,For Bolt Size:M60mm
590283 | 59 | Socket for Wrench | 38.1mm(1-1/2")SQ.Drive,Socket Size(S)(Opening):95mm,Overall(L) Length:140mm,For Bolt Size:M64mm,W2-1/2inch
590284 | 59 | Socket for Wrench | 38.1mm(1-1/2")SQ.Drive,Socket Size(S)(Opening):100mm,Overall(L) Length:140mm,For Bolt Size:M68mm
590285 | 59 | Socket for Wrench | 38.1mm(1-1/2")SQ.Drive,Socket Size(S)(Opening):105mm,Overall(L) Length:145mm,For Bolt Size:M72mm
590286 | 59 | Socket for Wrench | 38.1mm(1-1/2")SQ.Drive,Socket Size(S)(Opening):110mm,Overall(L) Length:147mm,For Bolt Size:M76mm,W3inch
590287 | 59 | Socket for Wrench | 38.1mm(1-1/2")SQ.Drive,Socket Size(S)(Opening):115mm,Overall(L) Length:150mm,For Bolt Size:M80mm
590301 | 59 | Pneumatic Angle Grinder | Wheel Size O.D.xTxI.D.:100x6x15mm,Free Speed R.P.M.:13,600,Air Inlet PT:1/4,Air Hose:9.5mm,Weight:1.7kgs |  | A pneumatic angle (vertical) grinder has a speed rating suitable for sanding,rust removal,rough grinding and cutting applications. A wide variety of models from various manufacturers is available.The specifications listed here are for your reference.If y
590302 | 59 | Pneumatic Angle Grinder | Wheel Size O.D.xTxI.D.:180x6x22mm,Free Speed R.P.M.:7,600,Air Inlet PT:3/8,Air Hose:12.7mm,Weight:3.0kgs
590303 | 59 | Pneumatic Angle Grinder | Wheel Size O.D.xTxI.D.:230x7x22mm,Free Speed R.P.M.:5,900,Air Inlet PT:3/8,Air Hose:12.7mm,Weight:4.0kgs
590306 | 59 | Pneumatic Angle Grinder
590307 | 59 | Pneumatic Angle Grinder
590308 | 59 | Pneumatic Angle Grinder
590309 | 59 | Pneumatic Angle Grinder
590310 | 59 | Pneumatic Angle Grinder
590316 | 59 | Rubber Pad for Pneumatic Grinder | For Wheel Diam:100mm |  | It is necessary to furnish the original type of rubber pad as the sizes of rubber pads differ from manufacturer to manufacturer. Please specify the manufacturer and model of the angle grinder you are currently using when ordering.
590317 | 59 | Rubber Pad for Pneumatic Grinder | For Wheel Diam:180mm
590321 | 59 | Rubber Pad for Pneumatic Grinder | For Wheel Diam:230mm
590326 | 59 | Pneumatic Die Grinder | Collet Chuck Size:6.0mm,Free Speed :25,000R.P.M., Air Inlet PT:1/4,Air Hose:9.5mm,Weight:0.53kgs |  | Compact and easy to handle air tool designed for precision grinding, reshaping of machine parts,grinding small castings, removing welding slags and sharpening and finishing wood,glass and plastics. Recommended air pressure is 0.59MPa(6kgf/cm2) and the it
590331 | 59 | Pneumatic Straight Grinder | Weel Size O.D.xTxI.D.:65x13x9.5mm,Free Speed:14,600R.P.M.,Air Inlet PT:1/4,Air Hose:9.5mm,Weight:1.4kgs |  | A pneumatic high speed straight(horizontal) grinder. Compact,lightweight,and easy to operate.Speed governors are builtin to control the spindle speed.Recommended air pressure is (6kgf/cm2).Furnished with air hose nipple and tools for wheel mounting.Grindi
590332 | 59 | Pneumatic Straight Grinder | Weel Size O.D.xTxI.D.:125x19x12.7mm,Free Speed:7,600R.P.M.,Air Inlet PT:3/8,Air Hose:10.0mm,Weight:1.9kgs
590333 | 59 | Pneumatic Straight Grinder | Weel Size O.D.xTxI.D.:150x25x15.7mm,Free Speed:6,300R.P.M.,Air Inlet PT:3/8,Air Hose:12.7mm,Weight:3.7kgs
590334 | 59 | Pneumatic Straight Grinder | Weel Size O.D.xTxI.D.:76x13x9.5mm,Free Speed:11,000R.P.M.,Air Inlet PT:3/8,Air Hose:10.0mm,Weight:1.9kgs
590341 | 59 | Pneumatic Hand Drill | Drilling Capacity:6.5mm,Collet Chuck Size:6.5mm,Free Speed R.P.M.:2,900,Air Inlet PT:1/4,Air Hose:9.5mm,Weight:0.75kgs |  | For use on light and medium duty drilling.power is controlled by a built-in air regulator located on the pistol or grip handle,for adjusting to different drilling surfaces.The types of handle differ from manufacturer to manufacturer.Recommended air pressu
590342 | 59 | Pneumatic Hand Drill | Drilling Capacity:9.5mm,Collet Chuck Size:10.0mm,Free Speed R.P.M.:1,400Air Inlet PT:3/8,Air Hose:9.0mm,Weight:1.4kgs
590346 | 59 | Pneumatic Hand Drill | Drilling Capacity:8.0mm,Collet Chuck Size:8.0mm,Free Speed R.P.M.:1,500,Air Inlet PT:1/4,Air Hose:9.5mm,Weight:1.2kgs
590347 | 59 | Pneumatic Hand Drill | Drilling Capacity:13.0mm,Collet Chuck Size:13.0mm,Free Speed R.P.M.:700,Air Inlet PT:3/4,Air Hose:9.5mm,Weight:2.3kgs
590348 | 59 | Pneumatic Hand Drill | Drilling Capacity:16.0mm,Collet Chuck Size:16.0mm,Free Speed R.P.M.:400,Air Inlet PT:1/4,Air Hose:9.5mm,Weight:2.9kgs
590351 | 59 | Pneumatic Heavy Duty Rotary Drill | Drilling Capacity:22.0mm,Collet Chuck Size:M.T.#2mm,Free Speed R.P.M.:600,Air Inlet PT:3/8,Air Hose:12.7mm,Weight:5.8kgs |  | Powerful rotary drills have a very smooth operation for accurate drilling ,reaming ,tapping and tube rolling.Side handled type will be supplied in standard .The air hose nipple is equipped as a standard accessory. Recommended air pressure is 0.59 MPa(6k
590352 | 59 | Pneumatic Heavy Duty Rotary Drill | Drilling Capacity:32.0mm,Collet Chuck Size:M.T.#3mm,Free Speed R.P.M.:380,Air Inlet PT:1/2,Air Hose:12.7mm,Weight:14.0kgs
590353 | 59 | Pneumatic Heavy Duty Rotary Drill | Drilling Capacity:50.0mm,Collet Chuck Size:M.T.#4mm,Free Speed R.P.M.:160,Air Inlet PT:1/2,Air Hose:19.0mm,Weight:18.7kgs
590361 | 59 | Pneumatic Chipping Hammer | Type of Shank:Round,Blow per Minute:2,600,Piston Dia:19.0mm, Air Inlet PT:3/8,Air Hose:9.5mm,Weight:1.7kgs |  | Powerful hammers for billet chipping,general chipping and the removal of calking/weld flux,paint and rust in limited space.There are two kinds of shank types round or hexagon,are available.When ordering,please specify which shank model is required. Requi
590362 | 59 | Pneumatic Chipping Hammer | Type of Shank:Hexagon,Blow per Minute:2,300,Piston Dia:19.0mm, Air Inlet PT:1/4,Air Hose:9.5mm,Weight:2.2kgs
590363 | 59 | Pneumatic Chipping Hammer
590366 | 59 | Chisel for Pneumatic Chipping Hammer | Flat chisel,Shank:Roud |  | These chisels differ from manufacturer to manufacturer.When ordering ,it is necessary to provide information about the manufacturer and model of the chipping hammer you are currently using.
590367 | 59 | Chisel for Pneumatic Chipping Hammer | Moil point chisel,Shank:Round
590372 | 59 | Chisel for Pneumatic Chipping Hammer | Flat chisel,Shank:Hexagon
590373 | 59 | Chisel for Pneumatic Chipping Hammer | Moil point chisel, Shank:Hexagon
590381 | 59 | Pneumatic Scaling Hammer |  |  | Suitable for the removal of old paint and rust.The specifications listed here are for your reference .If you wish to order scaling hammers from a specific manufacturer please refer to the comparison table listing major international manufacturers and pro
590382 | 59 | Pneumatic Scaling Hammer | Number of Piston:1,Piston Dia:30.0mm,Stroke:15mm,Free Speed:8,000R.P.M.,Air Inlet PT:3/8mm,Air Hose:9.5mm,Weight:2.1kgs
590383 | 59 | Pneumatic Scaling Hammer | Number of Piston:3,Piston Dia:22.0mm,Stroke:10mm,Free Speed:7,000R.P.M.,Air Inlet PT:3/8mm,Air Hose:12.7mm,Weight:3.2kgs
590387 | 59 | Spare Hammer Head for Pneumatic Scaling Hammer | Number of Piston:1 |  | These hammer heads differ from manufacturer to manufacturer.When ordering,it is necessary to provide information about the manufacturer and model of the scaling hammer you are currently using.
590388 | 59 | Spare Hammer Head for Pneumatic Scaling Hammer | Number of Piston:3
590401 | 59 | Pneumatic Deck Scaler | Model:KC-100,Scaling System:Reciprocating Piston System,Number of Piston Head:11pcs,Piston Diam:22mm,R.P.M.:4,000Blow/min.,Scaling Width:300mm,Weight:65kgs,Name of Mfr.:Kobe Cleaner |  | For use in removing scales and surface paint from the ships deck. The scaler has a handle ,allowing the operator to stand during use,relieving fatigue and protecting the eyes from dust and chipped metal or scale.Various types of scaling operation machine
590402 | 59 | Engine Powered Deck Scaler
590403 | 59 | Engined Operated Deck Scaler | Model:S-12,Scaling System:Rotary Scaling System,Numbers of Head and Shape:30cutter blades,Engine:4-cycle gasoline engine,R.P.M.:3,400Blow/min.,Scaling Width:120mm,Weight:98kgs,Name of Mfr.:YK Trading
590404 | 59 | Engined Operated Deck Scaler
590405 | 59 | Engined Operated Deck Scaler | Model:SF-11,Scaling System:Reciprocating Piston System,Number of Piston Head:11pcs,Piston Diam:27mm,R.P.M.:2,300Blow/min.,Scaling Width:285mm,Weight:37.2kgs,Name of Mfr.:Trelawny
590406 | 59 | Engined Operated Deck Scaler | Model:MOA,Scaling System:Rotary Scaling System System,Number of Scaling Head:84pcs Striking chipping leaves,Piston Diam:22mm,R.P.M.:3,000Blow/min.,Scaling Width:280mm,Weight:120kgs,Name of Mfr.:Flexotube-trident
590407 | 59 | Engined Operated Deck Scaler | Model:DSA,Scaling System:Rotary Scaling System System,Number of Scaling Head:44pcs Striking Wheels,Piston Diam:22mm,R.P.M.:2,000Blow/min.,Scaling Width:280mm,Weight:136kgs,Name of Mfr.:Arnessen
590408 | 59 | Engined Operated Deck Scaler | Model:DSG,Scaling System:Rotary Scaling System,Numbers of Head and Shape:44 pcs striking wheels,Engine:4-cycle gasoline engine,R.P.M.:2,000Blow/min.,Scaling Width:280mm,Weight:173kgs,Name of Mfr.:Arnessen
590409 | 59 | Engined Operated Deck Scaler | Model:KC-120,Scaling System:Rotary scaling system,Numbers of head and shape:84 pcs striking blades or 25 pcs wire wheel brush,Electrical Motor:AC 220V,3phase 3HP(2.2kw),R.P.M.:3,470,Scaling Width:300mm,Weight:120kgs,Name of Mfr.:Kobe Cleaner
590410 | 59 | Engined Operated Deck Scaler | Model:DS2,Scaling System:Rotary scaling system,Numbers of head and shape:44 pcs striking wheels,Electrical Motor:AC 220V,3phase,R.P.M.:1,725,Scaling Width:280mm,Weight:168kgs,Name of Mfr.:Arnessen
590411 | 59 | Replacement Head for Deck Scaler | For Pneumatic Powered,Item:Piston head,For KC-100 |  | These replacement heads for deck scalers differ from manufacturer to manufacturer.When ordering ,it is necessary to provide information about the manufacturer and model of the deck scaler you are currently using.
590413 | 59 | Replacement Head for Deck Scaler | For Engine Powered,Item:Cutter blade assembly,S-12
590415 | 59 | Replacement Head for Deck Scaler | For Pneumatic Powered,Item:Piston head,For SF-11
590416 | 59 | Replacement Head for Deck Scaler | For Pneumatic Powered,Item:Cutter blade assembly,For MOA
590417 | 59 | Replacement Head for Deck Scaler | For Electric Powered,Item:Cutter blade assembly,For DSG
590418 | 59 | Replacement Head for Deck Scaler | For Electric Powered,Item:Wire wheel brush unit,For KC-120
590419 | 59 | Replacement Head for Deck Scaler | For Pneumatic Powered,Item:Cutter drum assermbly,For DS2
590421 | 59 | Pneumatic Auto File | Model:SH-100A,Stroke:9mm,Speed:3,700blow/min.,Length:174mm,Weight:1.1kgs,Name of Mfr.:Nitto Koki |  | An ultra-small,lightweight auto file.For use on filing,grinding,polishing and other jobs on steel,glass,brass,aluminium,wood and other materials without vibration or noise. Required air pressure is 0.59MPa(6kgf/cm2).
590422 | 59 | Flat File(For Pneumatic Auto File) | Type No.:Flat bastard SF-13 |  | These spare files differ from manufacture to manufacturer.When ordering,it is necessary to provide information about the manufacturer and model of the auto file you are currently using.
590423 | 59 | Round File (For Pneumatic Auto File) | Type No.:Round SF-10
590424 | 59 | Triangle File (For Pneumatic Auto File) | Type No.:Triangle SF-11
590425 | 59 | Half Round File (For Pneumatic Auto File) | Type No.:Harf round SF-12
590426 | 59 | Sand Pad | Type No.:Sanding pad assembly
590441 | 59 | Pneumatic Long Handle Scraper | Model:S-250,Blow/min.:2,500,Overall Length:630mm,Weight:4.1kgs |  | Long reach air driven auto scraper for derusting,etc.Required air pressure is 0.59 MPa(6kgf/cm2).One 38 mm width bit is attached as a standard accessory.
590442 | 59 | Pneumatic Long Handle Scraper | Model:S-500,Blow/min.:2,500,Overall Length:870mm,Weight:4.7kgs
590443 | 59 | Pneumatic Long Handle Scraper | Model:S-1000,Blow/min.:2,500,Overall Length:1,470mm,Weight:6.1kgs
590446 | 59 | Spare Flat Scraper | Shape:Flat,Blade Width:38mm,No.:2002
590447 | 59 | Spare Flat Scraper | Shape:Flat,Blade Width:60mm,No.:2001
590448 | 59 | Spare Flat Scraper | Shape:Concave,Blade Width:60mm,No.:2004
590449 | 59 | Spare Flat Scraper | Shape:Black,Blade Width:60mm,No.:2003
590451 | 59 | Long Reach Scaler | Model:LR2,Length:740mm,Blow/min.:2,200,Air Consumption:2.1ltr per sec.(4.5cfm),Weight:3.7kgs |  | Powerful pneumatic tools for the removal of salt water corrosion and marine growth on and off deck. Supplied without chisel or scraper-the customer can choose from the selection listed.Can be converted into a Long Reach Needle Scaler.
590452 | 59 | Long Reach Scaler | Model:LR4,Length:1,100mm,Blow/min.:2,200,Air Consumption:2.1ltr per sec.(4.5cfm),Weight:4.9kgs
590453 | 59 | Long Reach Scaler | Model:LR5,Length:1,400mm,Blow/min.:2,200,Air Consumption:2.1ltr per sec.(4.5cfm),Weight:5.5kgs
590454 | 59 | Long Reach Scaler | Model:LR6,Length:1,710mm,Blow/min.:2,200,Air Consumption:2.1ltr per sec.(4.5cfm),Weight:6.1kgs
590455 | 59 | Spare Chisel and Scraper for Long Reach Scaler | Blade Width:50mm
590456 | 59 | Spare Chisel and Scraper for Long Reach Scaler | Blade Width:100mm
590457 | 59 | Spare Chisel and Scraper for Long Reach Scaler | Blade Width:200mm
590458 | 59 | Spare Chisel and Scraper for Long Reach Scaler | Blade Width:300mm
590461 | 59 | Pneumatic Jet Chisel | Model:JC-16,O.A. Length:270mm,Needles:2φx150x29s,Air Inlet:3/8",Weight:1.4kgs |  | For chiseling or smoothing welds,castings and other materials Jet chisel needles adjust to the contour of any surface automatically. The chisel can reach into corners,curvatures,and uneven surfaces making it a tool no shop should be without.A short hose
590462 | 59 | Pneumatic Jet Chisel | Model:JT-20,O.A. Length:345mm,Needles:2φx180x29s,3φx180x12s,Air Inlet:3/8",Weight:2.4kgs
590463 | 59 | Pneumatic Jet Chisel | Model:JEX-24,O.A. Length:348mm,Needles:2φx180x29s,3φx180x12s,Air Inlet:3/8",Weight:2.7kgs
590464 | 59 | Pneumatic Jet Chisel | Model:JEX-66,O.A. Length:360mm,Needles:2φx180x29s,3φx180x12s,4φx180x14s,Air Inlet:3/8",Weight:3.5kgs
590466 | 59 | Jet Chisel Spare Needle | Needle DiamxLength:2φx150mm,Per Box:100
590467 | 59 | Jet Chisel Spare Needle | Needle DiamxLength:2φx180mm,Per Box:100
590468 | 59 | Jet Chisel Spare Needle | Needle DiamxLength:3φx180mm,Per Box:100
590469 | 59 | Jet Chisel Spare Needle | Needle DiamxLength:4φx180mm,Per Box:50
590471 | 59 | Jet Chisel Needle Supporter | Model:JC-16,Size:2mm
590472 | 59 | Jet Chisel Needle Supporter | Model:JT-20,Size:2mm
590473 | 59 | Jet Chisel Needle Supporter | Model:JEX-24,Size:2mm
590474 | 59 | Jet Chisel Needle Supporter | Model:JEX-66,Size:2mm
590475 | 59 | Jet Chisel Needle Supporter | Model:JT-20,Size:3mm
590476 | 59 | Jet Chisel Needle Supporter | Model:JEX-24,Size:3mm
590477 | 59 | Jet Chisel Needle Supporter | Model:JEX-66,Size:3mm
590478 | 59 | Jet Chisel Needle Supporter | Model:JEX-66,Size:4mm
590481 | 59 | Pneumatic Needle Scaler | Model:1B,Overall Length:343mm,Needle Size:2mmX29s,3mmx12s,Air Inlet Size:PT-1/4,Weight:1.6kgs |  | Also known as Needle Guns and De-rusting/De-scaling pistols for removing rust,corrosion and heavy scale from all metal surfaces-needles adjust to surface contours to descale all irregular surfaces.All tools can be converted into chisel scalers for maximum
590482 | 59 | Pneumatic Needle Scaler | Model:2BPG,Overall Length:315mm,Needle Size:2mmX51s,3mmX19s,Air Inlet Size:PT-1/4,Weight:2.6kgs
590483 | 59 | Pneumatic Needle Scaler | Model:3BPG,Overall Length:342mm,Needle Size:2mmX65s,3mmX28s,Air Inlet Size:PT-1/4,Weight:3.7kgs
590484 | 59 | Pneumatic Needle Scaler | Model:4B,Overall Length:482mm,Needle Size:3mmX49s,4mmX35s,Air Inlet Size:PT-1/4,Weight:5.6kgs
590486 | 59 | Spare Needle for Pneumatic Needle Scaler | Size:2mm,Shape of Tip:Flat tip
590487 | 59 | Spare Needle for Pneumatic Needle Scaler | Size:3mm,Shape of Tip:Chisel tip
590488 | 59 | Spare Needle for Pneumatic Needle Scaler | Size:3mm,Shape of Tip:Pointed tip
590489 | 59 | Spare Needle for Pneumatic Needle Scaler | Size:3mm,Shape of Tip:Flat tip
590490 | 59 | Spare Needle for Pneumatic Needle Scaler | Size:4mm,Shape of Tip:Chisel tip
590491 | 59 | Spare Needle for Pneumatic Needle Scaler | Size:4mm,Shape of Tip:Pointed tip
590492 | 59 | Spare Needle for Pneumatic Needle Scaler | Size:4mm,Shape of Tip:Flat tip
5904A1 | 59 | Throttle Anvile
5904A2 | 59 | Filter
5904A3 | 59 | Filter Retainer
5904A4 | 59 | Air Hose Assy
5904A5 | 59 | Rear Washer
5904A6 | 59 | Needle
5904A7 | 59 | Fiter
5904A8 | 59 | Throttle lever With Roll Pin
5904A9 | 59 | Throttle Anil
5904B1 | 59 | Cylinder
5904B2 | 59 | Needle Supporter
5904B3 | 59 | Throttle Valve Assembly
5904B4 | 59 | Cylinder Lock Pin
5904B5 | 59 | Valve Packing
5904B6 | 59 | Nipple M16*M16
5904B7 | 59 | Cylinder Lock Pin
5904B8 | 59 | Needle Supporter
5904B9 | 59 | Needle
5904C1 | 59 | "O" Ring G30
5904C2 | 59 | Lock Ring
5904C3 | 59 | Stop Ring C-12
5904C4 | 59 | Needle Supporter
5904C5 | 59 | Needle
5904C6 | 59 | Throttle lever With Roll Pin
5904C7 | 59 | Valve Packing
5904C8 | 59 | Valve Cap
5904C9 | 59 | Piston
5904D1 | 59 | Stop Ring
5904D2 | 59 | Throttle Anvil
5904D3 | 59 | Lock Ring
5904D4 | 59 | Grip
5904D5 | 59 | Valve Body
5904D6 | 59 | "O" Ring KS-19
5904D7 | 59 | Stop Nut
5904D8 | 59 | Filter
5904D9 | 59 | Valve Packing
5904E1 | 59 | Piston
5904E2 | 59 | Needle
5904E3 | 59 | Throttle Anil
5904E4 | 59 | Safety Band
5904E5 | 59 | Sealing Assy
5904E6 | 59 | Stopper
5904E7 | 59 | Lever Assy
5904E8 | 59 | "O" Ring W-4
5904E9 | 59 | Throttle Valve Assy
5904F1 | 59 | "O" Ring C-12
5904F2 | 59 | Needle Supporter
5904F3 | 59 | Needle
5904F4 | 59 | Rear Ring Plug
5904F5 | 59 | Piston
5904F6 | 59 | Filter Retainer
5904F7 | 59 | Cylinder
5904F8 | 59 | Housing
5904F9 | 59 | Nozzle Seal
5904G1 | 59 | Rear Washer
5904G2 | 59 | Spring Seat
5904G3 | 59 | Valve Cap
5904G4 | 59 | Needle Guide Assembly
5904G5 | 59 | Needle
5904G6 | 59 | "O" Ring KS "24
5904G7 | 59 | Rear Washer
5904G8 | 59 | Valve Cap
5904G9 | 59 | Throttle Valve Assembly
5904H1 | 59 | Housing
5904H2 | 59 | Front Washer
5904H3 | 59 | Cylinder
5904H4 | 59 | Safety Band
5904H5 | 59 | Rear Bolts Assembly
5904H6 | 59 | "O" Ring KS-2B
5904H7 | 59 | Needle Supporter
5904H8 | 59 | Needle Guide Round with Bolt
5904H9 | 59 | Needle Supporter
5904I1 | 59 | Needle Supporter
5904I2 | 59 | Safety Band
5904I3 | 59 | Cover
5904I4 | 59 | Front Washer
5904I5 | 59 | Piston
5904I6 | 59 | Needle Supporter
5904I7 | 59 | Throttle Valve Assembly
5904I8 | 59 | Fitter Retainer
5904I9 | 59 | Needle
5904J1 | 59 | Needle
5904J2 | 59 | Lock Ring
5904J3 | 59 | Needle
5904J4 | 59 | Spring Pin
5904J5 | 59 | Throttle lever With Roll Pin
590501 | 59 | Needle Supporter for Pneumatic Needle Scaler | Size:2mm,For Model:1B,Part No.:601/1002
590502 | 59 | Needle Supporter for Pneumatic Needle Scaler | Size:2mm,For Model:2BPG,Part No.:601/2002
590503 | 59 | Needle Supporter for Pneumatic Needle Scaler | Size:2mm,For Model:3BPG,Part No.:601/3002
590504 | 59 | Needle Supporter for Pneumatic Needle Scaler | Size:3mm,For Model:1B,Part No.:601/1003
590505 | 59 | Needle Supporter for Pneumatic Needle Scaler | Size:3mm,For Model:2BPG,Part No.:601/2003
590506 | 59 | Needle Supporter for Pneumatic Needle Scaler | Size:3mm,For Model:3BPG,Part No.:601/3003
590507 | 59 | Needle Supporter for Pneumatic Needle Scaler | Size:3mm,For Model:4B,Part No.:601/4003
590508 | 59 | Needle Supporter for Pneumatic Needle Scaler | Size:4mm,For Model:1B,Part No.:601/3004
590509 | 59 | Needle Supporter for Pneumatic Needle Scaler | Size:4mm,For Model:1B,Part No.:601/4004
590511 | 59 | Pneumatic Hand Scaler | No Load Speed:3,000 R.P.M.,Air Consumption:0.7m3/min.,Air Hose Size:12.7mm,Overall Length:318mm,Weight:2.5kgs |  | Lightweight and ideal for removing rust,mill scale,old paint,etc.Please note that the tools for the pneumatic hand scaler listed below are included with model 59 05 12,but not included with model 59 05 11.
590512 | 59 | Pneumatic Hand Scaler | No Load Speed:5,000 R.P.M.,Air Consumption:0.7m3/min.,Air Hose Size:12.7mm,Overall Length:400mm,Weight:5.0kgs
590515 | 59 | Wire Wheel Brush for Pneumatic Hand Scaler | For Model 590511(3,000rpm)
590516 | 59 | LG Tool Assembly for Pneumatic Hand Scaler | For Model 590511(3,000rpm)
590517 | 59 | HD Tool Assembly for Pneumatic Hand Scaler | For Model 590511(3,000rpm)
590521 | 59 | Wire Wheel Brush for Pneumatic Hand Scaler | For Model 590512(5,000rpm)
590522 | 59 | LG Tool Assembly for Pneumatic Hand Scaler | For Model 590512(5,000rpm)
590523 | 59 | HD Tool Assembly for Pneumatic Hand Scaler | For Model 590512(5,000rpm)
590524 | 59 | Hammer Head for Pneumatic Hand Scaler | For Model 590512(5,000rpm)
590525 | 59 | Grind Stone for Pneumatic Hand Scaler | For Model 590512(5,000rpm)
590531 | 59 | Pneumatic Flux Chipper | Model:CH-24,Stroke Speed:4,000/min,Air Pressure:0.59MPa(6kgf/cm2),Air Consumption:0.2m3/min.,Overall Length:184mm,Weight:1.7kgs | set | For scaling and chipping rust and cleaning metal surfaces.
590533 | 59 | Spare Chisel for Pneumatic Flux Chipper | Type:Bent flat chisel,Size(Blade Width×Length):25X155mm | pc
590534 | 59 | Spare Chisel for Pneumatic Flux Chipper | Type:Flat chisel,Size(Blade Width×Length):12.7X165mm | pc
590535 | 59 | Spare Chisel for Pneumatic Flux Chipper | Type:Flat chisel,Size(Blade Width×Length):25X155mm | pc
590585 | 59 | Pneumatic Saw | Model:FRF-4-2,Stroke/Min.:1,600,Blade Stroke:12mm,Air Consumption:0.28Nm3/min,Air Inlet Thread:PT 1/4,Air Hose Size:6.3mm,0verall Length:212mm,Mass Weight:0.8kgs | set | Equipped with a damper to minimize vibration,stroke regulator and blade cooling device,and can cut in any direction.
590586 | 59 | Pneumatic Saw | Model:FRS-45,Stroke/Min.:1,200,Blade Stroke:45mm,Air Consumption:0.40Nm3/min,Air Inlet Thread:PT 1/4,Air Hose Size:9.5mm,0verall Length:419mm,Mass Weight:2.9kgs | set | A unique and most ideal all-purpose pneumatic hacksaw.Its reciprocating blade is designed to cut any sawable material of any shape. Its automatic lubricating system will not produce either heat or sparks on the blade and material to be cut. This safety
590587 | 59 | Explosion-Proof Air Saw | Model:ITI-45,Stroke Min:0-1,200,Blade Stroke:45mm,Air Consumption:0.17m3/min,Dimensions:L415xW40xH135mm,Weight:2.65kgs,Standard Accessories:Metal Case,Air Saw Oil 1Can,Air Coupler 1Pr,Blade:1pcs,Name of Mft.:Richit |  | A unique and most ideal all-purpose pneumatic hacksaw.Its reciprocating blade is designed to cut any sawable material of any shape. Its automatic lubricating system will not produce either heat or sparks on the blade and material to be cut. This safety
590601 | 59 | Pneumatic Driven Winch | Lifting Capacity:50kg,Lifting Speed:35Mtr/Min,Wire Rope Diam.:3mm, Wire Rope Length:33Mtr,Air Hose Diam.:15mm,Weight:47kgs |  | Pneumatic driven mucking winch specially designed for tank cleaning purposes.Pipe frame pole and suspension available with or without wheels.Forfurther details,please ask our representative.
590602 | 59 | Pneumatic Driven Winch | Lifting Capacity:75kg,Lifting Speed:35Mtr/Min,Wire Rope Diam.:3mm, Wire Rope Length:33Mtr,Air Hose Diam.:15mm,Weight:50kgs
590603 | 59 | Pneumatic Driven Winch | Lifting Capacity:100kg,Lifting Speed:30Mtr/Min,Wire Rope Diam.:4mm, Wire Rope Length:33Mtr,Air Hose Diam.:15mm,Weight:70kgs
590604 | 59 | Pneumatic Driven Winch | Lifting Capacity:150kg,Lifting Speed:25Mtr/Min,Wire Rope Diam.:6mm, Wire Rope Length:33Mtr,Air Hose Diam.:19mm,Weight:75kgs
590605 | 59 | Pneumatic Driven Winch | Lifting Capacity:250kg,Lifting Speed:20Mtr/Min,Wire Rope Diam.:6mm, Wire Rope Length:33Mtr,Air Hose Diam.:25mm,Weight:120kgs
590611 | 59 | Neoprene Rubber Bucket | Capacity:10 ltr,Upper Diam:260mm,Height:335mm |  | Speciallly developed spark proof buckets for use when cleaning tanks with chemical or petroleum cargo.Made of hard neoprene.When ordering,please specify the liter capacity required referring to the list below.
590612 | 59 | Neoprene Rubber Bucket | Capacity:20 ltr,Upper Diam:360mm,Height:350mm
590636 | 59 | Sand Blaster Outfit | Required Air Pressure:4-7kgf/cm2,Air Hose Size:6mm,Container Volume:10ltr,Weight:4kgs |  | Designed for use with compressed air 1HP or larger.This enables you to do abrasive cleaning and finishing faster than by sanding, wire brushing,chipping or chemical treatment.The equipment is useful for corrosion or paint removal from metal,glass,brick or
590637 | 59 | Portable Sand Blaster(Abrasive Recycle Type) | Model:Educt-0-Matic,Required Air Pressure:6.3-7kgf/cm2,Air Hose Size:19mm,Abrasive Capacity:0.5-1.9kgs,Weight:3.2kgs |  | Lightweight,portable abrasive blasting tool with an integral abrasive recovery system. During blasting ,the sand is continuously recycled,while dust and other debris is collected in a slip-on dust filter. This item is effective for conserving the amount
590641 | 59 | Pneumatic Sand Blaster | Model:AC-1P,Type:Portable,Tank Capacity(Sand):130kgs,Diam of Tank:500mm,Height of Tank:1,100mm,Weight of Tank:130kgs,Air Pressure:6kgf/cm2,Diam of Standard Nozzle:6mm,Blasting Area:6M2/Hr,Name of Mfr.:Atsuji Tekko |  | Removes rust,scale,corrosion and paint,etc. For use on metal,plastic,concrete brick and glass.Has a compressed air sandjet with a compact and large volume tank which is suitable for continuous operation. Cleans any hard surface quickly and leaves it in
590642 | 59 | Pneumatic Sand Blaster | Model:AC-2P,Type:Portable,Tank Capacity(Sand):170kgs,Diam of Tank:600mm,Height of Tank:1,270mm,Weight of Tank:160kgs,Air Pressure:6kgf/cm2,Diam of Standard Nozzle:6mm,Blasting Area:6M2/Hr,Name of Mfr.:Atsuji Tekko
590643 | 59 | Pneumatic Sand Blaster | Model:AC-3P,Type:Portable,Tank Capacity(Sand):340kgs,Diam of Tank:750mm,Height of Tank:1,520mm,Weight of Tank:210kgs,Air Pressure:6kgf/cm2,Diam of Standard Nozzle:6mm,Blasting Area:6M2/Hr,Name of Mfr.:Atsuji Tekko
590644 | 59 | Pneumatic Sand Blaster | Model:ACR-1P,Type:Portable and Remote Control,,Tank Capacity(Sand):145kgs,Diam of Tank:500mm,Height of Tank:1,100mm,Weight of Tank:130kgs,Air Pressure:6kgf/cm2,Diam of Standard Nozzle:6mm,Blasting Area:6M2/Hr,Name of Mfr.:Atsuji Tekko
590645 | 59 | Pneumatic Sand Blaster | Model:ACR-2P,Type:Portable and Remote Control,,Tank Capacity(Sand):170kgs,Diam of Tank:600mm,Height of Tank:1,250mm,Weight of Tank:175kgs,Air Pressure:6kgf/cm2,Diam of Standard Nozzle:6mm,Blasting Area:6M2/Hr,Name of Mfr.:Atsuji Tekko
590646 | 59 | Pneumatic Sand Blaster | Model:ACR-3P,Type:Portable and Remote Control,,Tank Capacity(Sand):340kgs,Diam of Tank:750mm,Height of Tank:1,500mm,Weight of Tank:225kgs,Air Pressure:6kgf/cm2,Diam of Standard Nozzle:6mm,Blasting Area:6M2/Hr,Name of Mfr.:Atsuji Tekko
590647 | 59 | Pneumatic Sand Blaster | Model:SCW1640,Type:Portable and Remote Control,Sand Capacity:200 lbs,Height:40",Diam of Pressure Vessel:16",Piping Size:1",Name of Mfr.:Clemco Industries Corp.
590648 | 59 | Pneumatic Sand Blaster | Model:SCWB1648,Type:Portable and Remote Control,Sand Capacity:300 lbs,Height:48",Diam of Pressure Vessel:16",Piping Size:1-1/4",Name of Mfr.:Clemco Industries Corp.
590649 | 59 | Pneumatic Sand Blaster | Model:SCWB1648,Type:Portable and Remote Control,Sand Capacity:600 lbs,Height:52",Diam of Pressure Vessel:24",Piping Size:1-1/4",Name of Mfr.:Clemco Industries Corp.
590651 | 59 | Tank Cleaning Machine | Model:Mu-301,Nozzle Diam:11mm,Water Consumption:29m3/Hr,Jet Length:11.5mtr,Washing Cycle:3.7min,/cycle,Working Pressure:10kgf/cm2,Weight:18kgs,Name of Mfr.:Exeno-Yamamizu |  | Equipped with a unique ,self start, hydraulic turbine which cleans effectively using the least amount of water.These machines are capable of rotating 360 horizontally and vertically to reach any tank surface. The movement of the nozzle can be programmed
590652 | 59 | Tank Cleaning Machine | Model:Mu-302,Nozzle Diam:12mm,Water Consumption:29m3/Hr,Jet Length:12.5mtr,Washing Cycle:3.7min,/cycle,Working Pressure:10kgf/cm2,Weight:18kgs,Name of Mfr.:Exeno-Yamamizu
590653 | 59 | Tank Cleaning Machine | Model:Mu-303,Nozzle Diam:13mm,Water Consumption:39m3/Hr,Jet Length:14.5mtr,Washing Cycle:3.7min,/cycle,Working Pressure:10kgf/cm2,Weight:18kgs,Name of Mfr.:Exeno-Yamamizu
590656 | 59 | Tank Cleaning Machine | Model:TZ-68,Nozzle Diam:6-10mm,Water Consumption:4-25m3/Hr,Jet Length:15-31mtr,Washing Cycle:4-15min./cycle,Working Pressure:2-12bar,Weight:6.5kgs,Name of Mfr.:Toftejorg A/S
590657 | 59 | Tank Cleaning Machine | Model:TZ-65,Nozzle Diam:8-15mm,Water Consumption:7-48m3/Hr,Jet Length:22-36mtr,Washing Cycle:3-12min./cycle,Working Pressure:2-12bar,Weight:15kgs,Name of Mfr.:Toftejorg A/S
590661 | 59 | Tank Cleaning Hose | For Mu Series,Nom.Dia×Lgh:2-1/2x10mtr,Out Diam:70mm,Working Pressure:13kgf/cm2,Bursting Pressure:26kgf/cm2,Applicable Temp.:140℃,Weight:28kgs |  | The hoses are made of a suitable rubber specially compounded for attaining high durability. There is no elongation or expansion of the outer diameter when pressure is exerted on the inside of the hose.Stainless wires (two spiral wires )are incorporated fo
590662 | 59 | Tank Cleaning Hose | For Mu Series,Nom.Dia×Lgh:2-1/2x15mtr,Out Diam:70mm,Working Pressure:13kgf/cm2,Bursting Pressure:26kgf/cm2,Applicable Temp.:140℃,Weight:39kgs
590663 | 59 | Tank Cleaning Hose | For Mu Series,Nom.Dia×Lgh:2-1/2x20mtr,Out Diam:70mm,Working Pressure:13kgf/cm2,Bursting Pressure:26kgf/cm2,Applicable Temp.:140℃,Weight:5kgs
590664 | 59 | Tank Cleaning Hose | For Mu Series,Nom.Dia×Lgh:2-1/2x25mtr,Out Diam:70mm,Working Pressure:13kgf/cm2,Bursting Pressure:26kgf/cm2,Applicable Temp.:140℃,Weight:61kgs
590665 | 59 | Tank Cleaning Hose | For TZ Series,Nom.Dia×Lgh:1-1/2X10mtr,Out Diam:54mm,Working Pressure:18bar,Bursting Pressure:70bar,Applicable Temp.:95℃,Weight:20kgs
590666 | 59 | Tank Cleaning Hose | For TZ Series,Nom.Dia×Lgh:1-1/2X15mtr,Out Diam:54mm,Working Pressure:18bar,Bursting Pressure:70bar,Applicable Temp.:95℃,Weight:22.5kgs
590667 | 59 | Tank Cleaning Hose | For TZ Series,Nom.Dia×Lgh:1-1/2X20mtr,Out Diam:54mm,Working Pressure:18bar,Bursting Pressure:70bar,Applicable Temp.:95℃,Weight:30kgs
590668 | 59 | Tank Cleaning Hose | For TZ Series,Nom.Dia×Lgh:2X20mtr,Out Diam:54mm,Working Pressure:18bar,Bursting Pressure:70bar,Applicable Temp.:95℃,Weight:50kgs
590669 | 59 | Tank Cleaning Hose | For TZ Series,Nom.Dia×Lgh:2X25mtr,Out Diam:54mm,Working Pressure:18bar,Bursting Pressure:70bar,Applicable Temp.:95℃,Weight:62.5kgs
590670 | 59 | Tank Cleaning Hose | For TZ Series,Nom.Dia×Lgh:2X30mtr,Out Diam:54mm,Working Pressure:18bar,Bursting Pressure:70bar,Applicable Temp.:95℃,Weight:75kgs
590671 | 59 | Coupling (For Tank Cleaning Hose) | Name:Coupling,Size:ASA 2-1/2" 7.5thread,Material:Cast Bronze,Weight:3.3kgs
590672 | 59 | Y-Piece(For Tank Cleaning Hose) | Name:Y.Piece For Connecting Hose,Size:ASA 2-1/2" 7.5thread,Material:Cast Bronze,Weight:4.9kgs
590673 | 59 | Double Mate Coupling(For Tank Cleaning Hose) | Name:Double Male Coupling,Size:ASA 2-1/2" 7.5thread,Material:Cast Bronze,Weight:1.3kgs
590674 | 59 | Coupling Spanner(For Tank Cleaning Hose) | Name:Coupling Spanner,Material:Cast Alum-Bronze,Weight:0.9kgs
590675 | 59 | Combind Spanner(For Tank Cleaning Hose) | Name:Combined Spanner,Material:Cast Bronze,Weight:0.9kgs
590676 | 59 | Hose Packing(For Tank Cleaning Hose) | Name:Hose Packing,O.D.:73mm,I.D.:51mm,t:6,Material:Neoprene
590677 | 59 | Y Piece Packing(For Tank Cleaning Hose) | Name:Y.Piece Packing,O.D.:78mm,I.D.:62,t:4,Material:Neoprene
590681 | 59 | Tank Cleaning Hose Saddle | For Mu Series,Type:300N,Material:Corrosion-proof,Weight:6.7kgs |  | For the protection and easy lifting of tank cleaning hoses.
590682 | 59 | Tank Cleaning Hose Saddle | For Mu Series,Type:400N,Material:Aluminum alloy,Weight:8.3kgs
590683 | 59 | Tank Cleaning Hose Saddle | For TZ Series,for 1-1/2" hose,Material:Bronze,Weight:5.2kgs
590684 | 59 | Tank Cleaning Hose Saddle | For TZ Series,for 2" hose,Material:Bronze,Weight:5.9kgs
590686 | 59 | Tank Cleaning Hose Reel | Operation:Manual,Size:1,780x1,175x1,620mm,Weight:130,Name of Mfr.:Victor pyrate Ltd. |  | Designed as a mobile tank cleaning set fitted with wheels for easy movement around deck.Made with a galvanized steel frame for strength and long life. Holds up to 30 mtr of 2" hose.Fitted with a bronze deck cover which is adjustable to accomodate flat d
590687 | 59 | Tank Cleaning Hose Reel | Operation:Water Driven,Size:780x1,175x1,620mm,Weight:130,Name of Mfr.:Victor pyrate Ltd.
590691 | 59 | Oil Tank Sludge Cleaner
5906A1 | 59 | Air Motor
5906A2 | 59 | Air Winch
590701 | 59 | Industrial Penumatic Vacuum Cleaner | Vacuum cleaner,industrial pneumatic(with further details if necessary) |  | Compressed air driven type vacuum cleaner. Safe operation even in an explosive gas atmosphere. A wide range of models are available.When ordering,ask your supplier for more details about the capacity of the machine or ask for catalogues and any further
590711 | 59 | Industrial Penumatic Vacuum Cleaner | Voltage:100/110V |  | Electric driven,powerful,heavy duty vacuum cleaners for the removal of dust,metal particles,powder,or liquid. A wide range of models is available.When ordering,ask your supplier for more details about the machine or for catalogues from the dealer.
590712 | 59 | Industrial Penumatic Vacuum Cleaner | Voltage:200/220V
590721 | 59 | Vacuum Cleaner (BlOBAC CLEANER) | Type:V-300(for 3 HP),Hose:φ25mmX2m(oil resisting),Suction Nozzle:φ25mm,w14mm,2 types available,Air consumption at 5 kgf/cm2:240Ltr/min,Vaccum(in water column)at 5kgf/cm2,3,000mm,Suction Capacity at 5kgf/cm2:1.2m3 |  | A compact and lightweight industeial vacuum cleaner which works on compressed air.Capable og cleaning off water,oil,and bottom sludge as well as dust and metal chippings.It will even vacuum explosive materials as ling as the machine is properly grounded f
590722 | 59 | Vacuum Cleaner (BlOBAC CLEANER) | Type:V-500(for 5 HP),Hose:φ32mmX2m(oil resisting),Suction Nozzle:φ25mm,w14mm,2 types available,Air consumption at 5 kgf/cm2:240Ltr/min,Vaccum(in water column)at 5kgf/cm2,3,000mm,Suction Capacity at 5kgf/cm2:2m3
590731 | 59 | Jet Cleaner Electric
590732 | 59 | Injection Pipe Assembly
590733 | 59 | Pistol Type Twin Spray for Wat-Sand Blasting
590735 | 59 | High Pressure Cleaner | Model:5023K,Maximum Power:5.2kw,Pump Pressure:180kgf/cm2,Water Capacity:20.3ltr/min,Max.Temperature of Inlet Water:85℃,Electric Motor Power:220V 3-P 60Hz,L×W×H:835X495X525mm,Weight:83kgs,Name of Mfr:K.E.W. |  | A compact,handy,highly efficient unit suitable for a wide variety of cleaning jobs with a small amount of water at high pressure.
590737 | 59 | High Pressure Cleaner | Model:HD 850,Maximum Power:5.5kw,Pump Pressure:10-150kgf/cm2,Water Capacity:15ltr/min,Max.Temperature of Inlet Water:60℃,Electric Motor Power:200V 3-P 60Hz,L×W×H:620X357X800mm,Weight:36kgs,Name of Mfr:Karcher
590741 | 59 | Hold Cleaning Gun | Model:Water Tobey,Effective Jet Reach:20-25mtr,Working Pressure:5-7kgf/cm2,Water Hose:65mm or 50mm,Hose Coupling:Nakajima type,Air Hose:15mm, Weight:22.7kgs,Name of Mfr:Exeno Yamaizu |  | For cleaning of bulk carrier holds by a high pressure water stream.A strong stream of water can be projected a distance of over 20 mtrs for the removal of any loose rust ,flaking paint,or cargo residue.
590742 | 59 | Hold Cleaning Gun | Model:Hydraflex,Effective Jet Reach:20-25mtr,Working Pressure:5-7kgf/cm2,Water Hose:2",Hose Coupling:Instantaneous,Air Hose:3/4", Weight:15kgs,Name of Mfr:Fexotube-trident |  | For cleaning of bulk carrier holds by a high pressure water stream.A strong stream of water can be projected a distance of over 20 mtrs for the removal of any loose rust ,flaking paint,or cargo residue.
590751 | 59 | Tank Cleaning Machine(VP Major MK1-Bronze) | Nozzle:2X12mm,Water Capacity at 10 kgs/cm2:30m3/hr,Operating Pressure:6-12kgf/cm2,Effective Jet Reach:22mtr,Cycle:36min.,Weight:20kgs |  | A powerful,high quality bronze two nozzle tank cleaning machine for cleaning vessels up to VLCC size.Will clean difficult concentrations of cargo.Five nozzle configurations 12 mm to 18mm.Sealed gearbox for long life.Progressive Wash intensity to suit all
590752 | 59 | Tank Cleaning Machine(VP Major MK1-Bronze) | Nozzle:2X12.4mm,Water Capacity at 10 kgs/cm2:38m3/hr,Operating Pressure:6-12kgf/cm2,Effective Jet Reach:23mtr,Cycle:34min.,Weight:20kgs
590753 | 59 | Tank Cleaning Machine(VP Major MK1-Bronze) | Nozzle:2X14mm,Water Capacity at 10 kgs/cm2:45m3/hr,Operating Pressure:6-12kgf/cm2,Effective Jet Reach:25mtr,Cycle:39min.,Weight:20kgs
590754 | 59 | Tank Cleaning Machine(VP Major MK1-Bronze) | Nozzle:2X16mm,Water Capacity at 10 kgs/cm2:55m3/hr,Operating Pressure:6-12kgf/cm2,Effective Jet Reach:26mtr,Cycle:39min.,Weight:20kgs
590755 | 59 | Tank Cleaning Machine(VP Major MK1-Bronze) | Nozzle:2X18mm,Water Capacity at 10 kgs/cm2:64m3/hr,Operating Pressure:6-12kgf/cm2,Effective Jet Reach:28mtr,Cycle:46min.,Weight:20kgs
590761 | 59 | Tank Cleaning Machine(VP Major Mk1-Stainless Steel | Nozzle:2X12mm,Water Capacity at 10 kgs/cm2:30m3/hr,Operating Pressure:6-12kgf/cm2,Effective Jet Reach:22mtr,Cycle:36min.,Weight:20kgs
590762 | 59 | Tank Cleaning Machine(VP Major Mk1-Stainless Steel | Nozzle:2X12.4mm,Water Capacity at 10 kgs/cm2:38m3/hr,Operating Pressure:6-12kgf/cm2,Effective Jet Reach:23mtr,Cycle:34min.,Weight:20kgs
590763 | 59 | Tank Cleaning Machine(VP Major Mk1-Stainless Steel | Nozzle:2X14mm,Water Capacity at 10 kgs/cm2:45m3/hr,Operating Pressure:6-12kgf/cm2,Effective Jet Reach:25mtr,Cycle:39min.,Weight:20kgs
590764 | 59 | Tank Cleaning Machine(VP Major Mk1-Stainless Steel | Nozzle:2X16mm,Water Capacity at 10 kgs/cm2:55m3/hr,Operating Pressure:6-12kgf/cm2,Effective Jet Reach:26mtr,Cycle:39min.,Weight:20kgs
590765 | 59 | Tank Cleaning Machine(VP Major Mk1-Stainless Steel | Nozzle:2X18mm,Water Capacity at 10 kgs/cm2:64m3/hr,Operating Pressure:6-12kgf/cm2,Effective Jet Reach:28mtr,Cycle:46min.,Weight:20kgs
590801 | 59 | Air Line Filter | Connection Thread:PT1/4,Drain Capacity:45cm3,Weight:0.55kgs |  | Designed for cleaning of compressed air and draining water drips. The standard filtration is 5 W and the maximum working pressure is 9.9 kgf/cm2.The maximum working temperature is 60 C.The filter case is made of a polycarbonate material and reinforced
590802 | 59 | Air Line Filter | Connection Thread:PT3/8,Drain Capacity:45cm3,Weight:0.55kgs
590803 | 59 | Air Line Filter | Connection Thread:PT1/2,Drain Capacity:45cm3,Weight:0.55kgs
590804 | 59 | Air Line Filter | Connection Thread:PT3/4,Drain Capacity:130cm3,Weight:k1.08kgs
590805 | 59 | Air Line Filter | Connection Thread:PT1,Drain Capacity:130cm3,Weight:k1.08kgs
590811 | 59 | Air Line Lubricator | Connection Thread:PT1/4,Max. Flow:3/8:40Nltr/Min,1/2:50Nltr/Min,Drain Capacity:130cm3,Weihgt:0.56kgs |  | For use in adding lubricant into pressurized air.Maximum working pressure is 9.9 kgf/cm2 and maximum working temperature is 60 C.The filter case is made of a polycarbonate material and reinforced by a guard.The recommended lubricant is turbine oil(ISO VG3
590812 | 59 | Air Line Lubricator | Connection Thread:PT1/4,Max. Flow:3/8:40Nltr/Min,1/2:50Nltr/Min,Drain Capacity:130cm3,Weihgt:0.56kgs
590813 | 59 | Air Line Lubricator | Connection Thread:PT3/8,Max. Flow:3/8:40Nltr/Min,1/2:50Nltr/Min,Drain Capacity:130cm3,Weihgt:0.56kgs
590814 | 59 | Air Line Lubricator | Connection Thread:PT3/4,Max. Flow:190,Drain Capacity:130cm3,Weihgt:1.08kgs
590815 | 59 | Air Line Lubricator | Connection Thread:PT1,Max. Flow:130,Drain Capacity:130cm3,Weihgt:1.08kgs
590821 | 59 | Air Line Pressure Regulator | Connection Thread:PT 1/4,Regulating Range:0.5-8.5kgf/cm2,Weight:0.84kgs |  | Non relief valve type regulator for use on airlines to maintain constant pressure.The maximum operating pressure is 9.9kgf/cm2and the maximum operating temperature is 60 C.A pressure gauge is included as a standard accessory with the unit.
590822 | 59 | Air Line Pressure Regulator | Connection Thread:PT 3/8,Regulating Range:0.5-8.5kgf/cm2,Weight:0.84kgs
590823 | 59 | Air Line Pressure Regulator | Connection Thread:PT 1/2,Regulating Range:0.5-8.5kgf/cm2,Weight:0.84kgs
590824 | 59 | Air Line Pressure Regulator | Connection Thread:PT 3/4,Regulating Range:0.5-8.5kgf/cm2,Weight:1.19kgs
590825 | 59 | Air Line Pressure Regulator | Connection Thread:PT 1,Regulating Range:0.5-8.5kgf/cm2,Weight:1.19kgs
590831 | 59 | Air Line F.R.L Combination | Connection Thread:PT 1/4,Max.Flow:4,000Nltr/Min,Range:0.5-8.5kgf/cm2,Weight:2.14kgs |  | Comprised of an air filter,regulator with pressure gauge,a lubricator,For use in compressed air filtration,regulation and lubrication.The maximum operating pressure is 9.9 kgf/cm2 and the maximum operating temperature is 60 C.The standard filtration is 5
590832 | 59 | Air Line F.R.L Combination | Connection Thread:PT 3/8,Max.Flow:4,000Nltr/Min,Range:0.5-8.5kgf/cm2,Weight:2.14kgs
590833 | 59 | Air Line F.R.L Combination | Connection Thread:PT 1/2,Max.Flow:4,000Nltr/Min,Range:0.5-8.5kgf/cm2,Weight:2.14kgs
590834 | 59 | Air Line F.R.L Combination | Connection Thread:PT 3/4,Max.Flow:5,000Nltr/Min,Range:0.5-8.5kgf/cm2,Weight:3.82kgs
590835 | 59 | Air Line F.R.L Combination | Connection Thread:PT 1,Max.Flow:5,000Nltr/Min,Range:0.5-8.5kgf/cm2,Weight:3.82kgs
590851 | 59 | High Pressure Cleaner(Air Powered) | Model:C-200 Air,Air Motor:9.0HP(6.6KW),Motor Speed:1,500r.p.m.,Working Pressure:200bar,Flow Capacity:15.0ltr/min.,Max. Air Consumption:375m3/hour(220CFM),Dimensions:L850xW550xH900mm,Weight:95kgs
590855 | 59 | High Pressure Cleaner(Electric Powered ) | Power Supply:AC220V 3ph 60Hz,Model:C-200E,Motor Speed:1,7500r.p.m.,Working Pressure:200bar,Flow Capacity:16.5ltr/min.,Dimensions:L720xW480xH900mm,Weight:56kgs
590856 | 59 | High Pressure Cleaner(Electric Powered) | Power Supply:AC440V 3ph 60Hz,Model:C-200E,Motor Speed:1,7500r.p.m.,Working Pressure:200bar,Flow Capacity:16.5ltr/min.,Dimensions:L720xW480xH900mm,Weight:56kgs
590861 | 59 | High Pressure Cleaner(Engine Powered) | Model:C-200D,Fuel Oil:Diesel(Gas Oil),Engine:10.0HP(7.3KW),Pump Speed:1,400r.p.m.,Working Pressure:200bar,Flow Capacity:18.5ltr/min.,Dimensions:L850xW600xH900mm,Weight:95kgs
590871 | 59 | Ultra High Pressure Water Blaster(Electric Powered | Model:EL-500/30C,Pressure:500bar,Power(Elec.Motor):40HP,Flow Rate:30ltr/min.,Dimensions(LxWxH):1,450mmX1,300mmX1,250mm,Weight:500kgs
590872 | 59 | Ultra High Pressure Water Blaster(Electric Powered | Model:EL-750/25C,Pressure:750bar,Power(Elec.Motor):40HP,Flow Rate:25ltr/min.,Dimensions(LxWxH):1,600mmX1,300mmX1,350mm,Weight:600kgs
590873 | 59 | Ultra High Pressure Water Blaster(Electric Powered | Model:EL-1000/48C,Pressure:750bar,Power(Elec.Motor):125HP,Flow Rate:48ltr/min.,Dimensions(LxWxH):2,600mmX1,250mmX1,700mm,Weight:1,450kgs
590875 | 59 | Ultra High Pressure Water Blaster(Diesel Powered) | Model:DE-500/30C,Pressure:500bar,Power(Elec.Motor):50HP,Flow Rate:30ltr/min.,Dimensions(LxWxH):1,600mmX1,300mmX1,250mm,Weight:600kgs
590876 | 59 | Ultra High Pressure Water Blaster(Diesel Powered) | Model:DE-750/25C,Pressure:750bar,Power(Elec.Motor):50HP,Flow Rate:25ltr/min.,Dimensions(LxWxH):1,600mmX1,300mmX1,350mm,Weight:700kgs
590877 | 59 | Ultra High Pressure Water Blaster(Diesel Powered) | Model:DE-1000/25C,Pressure:1,000bar,Power(Elec.Motor):150HP,Flow Rate:48ltr/min.,Dimensions(LxWxH):2,450mmX1,350mmX1,700mm,Weight:1,600kgs
590901 | 59 | Cordless Drill Driver | Norminal Capacity:6.5mm(1/4"),Drilling Capacity:Steel:6.5mm,Wood:9,Chuck Size:UNF 3/8,No Load Speed R.P.M.:500,Voltage:4.8,Weight:1.0kgs |  | Designed for continuous use and easy service.Compact and lightweight for increased maneuverability.Battery charger and plastic case are included as standard accessories.
590905 | 59 | Cordless Drill Driver | Norminal Capacity:10mm(3/8"),Drilling Capacity:Steel:10mm,Wood:15,Chuck Size:UNF 3/8,No Load Speed R.P.M.:1,100/320,Voltage:9.6,Weight:1.5kgs |  | Designed for continuous use and easy service.Compact and lightweight for increased maneuverability.Battery charger and plastic case are included as standard accessories.
590921 | 59 | Cordless Impact Wrench | Square Drive:3/8",Bolt Size:M5-M12,Torque:700kg.m,No Load Speed R.P.M.:2,200,Stroke:2,900,Voltage:9.6,Weight:1.5kgs |  | For fast tightening or loosening of bolts. Compact and well-balanced design for positive control.Battery charger and plastic case are prepared as standard accessories.
590925 | 59 | Cordless Impact Wrench | Square Drive:1/2",Bolt Size:M6-M14,Torque:1,200kg.m,No Load Speed R.P.M.:0-1,500,Stroke:0-2,300,Voltage:12,Weight:2.3kgs
591001 | 59 | Portable Electric Drill | AC 110V Single Phase,Drilling Capacity:6.5mm,Chuck Size:0.5-6.5mm,Spindle:3/8"-24UNF,Motor:305W,No Load Speed R.P.M.:2,700,Weight:1.5kgs |  | Designed for precision and reliability for marine and industrial use .To be used for all conventional drilling of steel or wood.Furnished for a 110 volt power supply or 220 volt power supply. Further detailed data on the complete line of the drills, ask y
591002 | 59 | Portable Electric Drill | AC 110V Single Phase,Drilling Capacity:10.0mm,Chuck Size:0.8-10.0mm,Spindle:1/2"-20UNF,Motor:390W,No Load Speed R.P.M.:1,700,Weight:1.8kgs
591003 | 59 | Portable Electric Drill | AC 110V Single Phase,Drilling Capacity:13.0mm,Chuck Size:1.2-13.0mm,Spindle:J.T.#6,Motor:620W,No Load Speed R.P.M.:780,Weight:4.4kgs
591004 | 59 | Portable Electric Drill | AC 110V Single Phase,Drilling Capacity:16.0mm,Chuck Size:3.2-16.0mm,Spindle:J.T.#3,Motor:670W,No Load Speed R.P.M.:700,Weight:4.6kgs
591005 | 59 | Portable Electric Drill | AC 110V Single Phase,Drilling Capacity:20.0mm,Spindle:M.T.#2,Motor:730W,No Load Speed R.P.M.:500,Weight:5.7kgs
591006 | 59 | Portable Electric Drill | AC 110V Single Phase,Drilling Capacity:25.0mm,Spindle:M.T.#3,Motor:1,300W,No Load Speed R.P.M.:370,Weight:12.0kgs
591007 | 59 | Portable Electric Drill | AC 110V Single Phase,Drilling Capacity:32.0mm,Spindle:M.T.#3,Motor:1,600W,No Load Speed R.P.M.:330,Weight:12.5kgs
591011 | 59 | Portable Electric Drill | AC 220V Single Phase,Drilling Capacity:6.5mm,Chuck Size:0.5-6.5mm,Spindle:3/8"-24UNF,Motor:305W,No Load Speed R.P.M.:2,700,Weight:1.5kgs
591012 | 59 | Portable Electric Drill | AC 220V Single Phase,Drilling Capacity:10.0mm,Chuck Size:0.8-10.0mm,Spindle:1/2"-20UNF,Motor:390W,No Load Speed R.P.M.:1,700,Weight:1.8kgs
591013 | 59 | Portable Electric Drill | AC 220V Single Phase,Drilling Capacity:13.0mm,Chuck Size:1.2-13.0mm,Spindle:J.T.#6,Motor:620W,No Load Speed R.P.M.:780,Weight:4.4kgs
591014 | 59 | Portable Electric Drill | AC 220V Single Phase,Drilling Capacity:16.0mm,Chuck Size:3.2-16.0mm,Spindle:J.T.#3,Motor:670W,No Load Speed R.P.M.:700,Weight:4.6kgs
591015 | 59 | Portable Electric Drill | AC 220V Single Phase,Drilling Capacity:20.0mm,Spindle:M.T.#2,Motor:730W,No Load Speed R.P.M.:500,Weight:5.7kgs
591016 | 59 | Portable Electric Drill | AC 220V Single Phase,Drilling Capacity:25.0mm,Spindle:M.T.#3,Motor:1,300W,No Load Speed R.P.M.:370,Weight:12.0kgs
591017 | 59 | Portable Electric Drill | AC 220V Single Phase,Drilling Capacity:32.0mm,Spindle:M.T.#3,Motor:1,600W,No Load Speed R.P.M.:330,Weight:12.5kgs
591021 | 59 | Electric Angle Grinder | AC 110V Single Phase,For Wheel Diam:100mm,Spindle Thread:M10x15mm, Motor:510W,No Load Speed R.P.M.:11,000,Weight:1.4kgs |  | Especially designed for continuous heavy duty work for all grinding applications.Furnished for a 110 volt power supply or 220 volt power supply.For further detailed information on the complete line of the grinder, ask a local distributor. The specificati
591022 | 59 | Electric Angle Grinder | AC 110V Single Phase,For Wheel Diam:125mm,Spindle Thread:M16x17mm, Motor:630W,No Load Speed R.P.M.:9,500,Weight:2.3kgs
591023 | 59 | Electric Angle Grinder | AC 110V Single Phase,For Wheel Diam:150mm,Spindle Thread:M16x17mm, Motor:1,050W,No Load Speed R.P.M.:8,000,Weight:3.8kgs
591024 | 59 | Electric Angle Grinder | AC 110V Single Phase,For Wheel Diam:180mm,Spindle Thread:M16x21mm, Motor:1,400W,No Load Speed R.P.M.:6,500,Weight:4.6kgs
591031 | 59 | Electric Angle Grinder | AC 220V Single Phase,For Wheel Diam:100mm,Spindle Thread:M10x15mm, Motor:510W,No Load Speed R.P.M.:11,000,Weight:1.4kgs
591032 | 59 | Electric Angle Grinder | AC 220V Single Phase,For Wheel Diam:125mm,Spindle Thread:M16x17mm, Motor:630W,No Load Speed R.P.M.:9,500,Weight:2.3kgs
591033 | 59 | Electric Angle Grinder | AC 220V Single Phase,For Wheel Diam:150mm,Spindle Thread:M16x17mm, Motor:1,050W,No Load Speed R.P.M.:8,000,Weight:3.8kgs
591034 | 59 | Electric Angle Grinder | AC 220V Single Phase,For Wheel Diam:180mm,Spindle Thread:M16x21mm, Motor:1,400W,No Load Speed R.P.M.:6,500,Weight:4.6kgs
591041 | 59 | Rubber Pad | For Wheel Diam:100mm |  | Since the size of the rubber pad and nut differs from manufacturer to manufacturer.It is necessary to provide information about the manufacturer and model of the grinder you are currently using.
591042 | 59 | Holder Nut | For Wheel Diam:100mm
591043 | 59 | Rubber Pad | For Wheel Diam:125mm
591044 | 59 | Holder Nut | For Wheel Diam:125mm
591045 | 59 | Rubber Pad | For Wheel Diam:150mm
591046 | 59 | Holder Nut | For Wheel Diam:150mm
591047 | 59 | Rubber Pad | For Wheel Diam:180mm
591048 | 59 | Holder Nut | For Wheel Diam:180mm
591051 | 59 | Electric Portable Banch Grinder | AC 110V Single Phase,For Wheel Diam:150mm,Wheel Size:150X16X12.7mm,Motor:300W,Motor:300W,No Load Speed:3,600R.P.M,Weight:28kgs |  | For sharpening tools and other appliances. According to safety measures,the grinding must be fitted with a wheel cover and must be firmly secured to a bench stand.Provided with permanently self lubricating ball bearings.Furnished for use with a 110 volt
591052 | 59 | Electric Portable Banch Grinder | AC 110V Single Phase,For Wheel Diam:205mm,Wheel Size:150X16X12.7mm,Motor:300W,Motor:300W,No Load Speed:3,600R.P.M,Weight:28kgs
591056 | 59 | Electric Portable Banch Grinder | AC 220V Single Phase,For Wheel Diam:150mm,Wheel Size:150X16X12.7mm,Motor:300W,Motor:300W,No Load Speed:3,600R.P.M,Weight:28kgs
591057 | 59 | Electric Portable Banch Grinder | AC 220V Single Phase,For Wheel Diam:205mm,Wheel Size:150X16X12.7mm,Motor:300W,Motor:300W,No Load Speed:3,600R.P.M,Weight:28kgs
591061 | 59 | Electric Straight Grinder | AC 110V Single Phase,For Wheel Diam:100mm,Wheel Size:100X19X12.7mm, Motor:750W,No Load Speed R.P.M:9,500,Weight:5.5kgs |  | Designed for grinding jobs in tight corners. The specifications listed here are for your reference.If you wish to order Straight Grinders from a specific manufacturer,please refer to the comparison table listing major international manufacturers and pro
591062 | 59 | Electric Straight Grinder | AC 110V Single Phase,For Wheel Diam:125mm,Wheel Size:125X19X12.7mm, Motor:590W,No Load Speed R.P.M:4,000,Weight:5.5kgs
591066 | 59 | Electric Straight Grinder | AC 220V Single Phase,For Wheel Diam:100mm,Wheel Size:100X19X12.7mm, Motor:750W,No Load Speed R.P.M:9,500,Weight:5.5kgs
591067 | 59 | Electric Straight Grinder | AC 220V Single Phase,For Wheel Diam:125mm,Wheel Size:125X19X12.7mm, Motor:590W,No Load Speed R.P.M:4,000,Weight:5.5kgs
591071 | 59 | Electric Hand Grinder | AC 110V Single Phase,For Collet Diam:6mm,Max. Wheel Diam:18mm,Motor:145W,No Load Speed R.P.M:30,000,Weight:0.9kgs |  | For precision grinding.A lightweight,high speed grinder to be used with a 6 mm diameter shaft stone.Furnished for a 110 volt or 220 volt power source.For further detailed information on the complete line of die grinders,ask your local distributor. The sp
591072 | 59 | Electric Hand Grinder | AC 110V Single Phase,For Collet Diam:6mm,Max. Wheel Diam:32mm,Motor:240W,No Load Speed R.P.M:23,000,Weight:1.9kgs
591075 | 59 | Electric Hand Grinder | AC 220V Single Phase,For Collet Diam:6mm,Max. Wheel Diam:18mm,Motor:145W,No Load Speed R.P.M:30,000,Weight:0.9kgs
591076 | 59 | Electric Hand Grinder | AC 220V Single Phase,For Collet Diam:6mm,Max. Wheel Diam:32mm,Motor:240W,No Load Speed R.P.M:23,000,Weight:1.9kgs
591081 | 59 | Electric Orbital Sander | AC 110V Single Phase,Sanding Area:114x280mm,Motor:300W,No Load Speed R.P.M:10,000,Weight:2.6kgs |  | Ideal for direct material finishing or sanding painting surfaces.Furnished for a 110volt power supply or 220 volt power supply.For further detailed information on the complete line of sheet sanders ,ask your local distributor. The specifications listed h
591082 | 59 | Electric Orbital Sander | AC 220V Single Phase,Sanding Area:114x280mm,Motor:300W,No Load Speed R.P.M:10,000,Weight:2.6kgs
591101 | 59 | Electric Hand Nibbler | AC 110V Single Phase,Cutting Capacity:1.6mm,Motor:400W,No Load Speed R.P.M:2,000,Weight:1.7kgs |  | For free hand cutting or cutting by template of all types of heavy sheet metal plates,light alloys,and plastic panel without damaging the material.Can also be used on curved surfaces.Furnished for use with a 110 volt or 220 volt power supply.For further
591102 | 59 | Electric Hand Nibbler | AC 110V Single Phase,Cutting Capacity:2.3mm,Motor:335W,No Load Speed R.P.M:950,Weight:3.5kgs
591103 | 59 | Electric Hand Nibbler | AC 110V Single Phase,Cutting Capacity:3.2mm,Motor:670W,No Load Speed R.P.M:900,Weight:5.8kgs
591104 | 59 | Electric Hand Nibbler | AC 110V Single Phase,Cutting Capacity:4.5mm,Motor:1,140W,No Load Speed R.P.M:850,Weight:7.5kgsd
591105 | 59 | Electric Hand Nibbler | AC 220V Single Phase,Cutting Capacity:1.6mm,Motor:400W,No Load Speed R.P.M:2,000,Weight:1.7kgs
591106 | 59 | Electric Hand Nibbler | AC 220V Single Phase,Cutting Capacity:2.3mm,Motor:335W,No Load Speed R.P.M:950,Weight:3.5kgs
591107 | 59 | Electric Hand Nibbler | AC 220V Single Phase,Cutting Capacity:3.2mm,Motor:670W,No Load Speed R.P.M:900,Weight:5.8kgs
591108 | 59 | Electric Hand Nibbler | AC 220V Single Phase,Cutting Capacity:4.5mm,Motor:1,140W,No Load Speed R.P.M:850,Weight:7.5kgsd
591109 | 59 | Punch for Hand Nibbler | Punch,Cutting Capacity:1.6mm |  | Punches and dies differ from manufacturer to manufacturer.When ordering,it is necessary to provide information about the manufacturer and model of the nibbler you are currently using.
591110 | 59 | Die for Hand Nibbler | Die,Cutting Capacity:1.6mm
591111 | 59 | Punch for Hand Nibbler | Punch,Cutting Capacity:2.3,3.2mm
591112 | 59 | Die for Hand Nibbler | Die,Cutting Capacity:2.3,3.2mm
591113 | 59 | Punch for Hand Nibbler | Punch,Cutting Capacity:4.5mm
591114 | 59 | Die for Hand Nibbler | Die,Cutting Capacity:4.5mm
591121 | 59 | Electric Hand Shear | AC 110V Single Phase,Cutting Capacity:1.6mm |  | For cutting iron,copper,stainless steel sheeting,etc.Able to cut either straight or curved lines without deformation.Furnished for use with a 110 volt or 220 volt power supply.For further detailed data on the complete line of shears,ask your local distrib
591122 | 59 | Electric Hand Shear | AC 110V Single Phase,Cutting Capacity:2.0mm
591123 | 59 | Electric Hand Shear | AC 110V Single Phase,Cutting Capacity:2.9mm
591124 | 59 | Electric Hand Shear | AC 220V Single Phase,Cutting Capacity:1.6mm
591125 | 59 | Electric Hand Shear | AC 220V Single Phase,Cutting Capacity:2.0mm
591126 | 59 | Electric Hand Shear | AC 220V Single Phase,Cutting Capacity:2.9mm
591131 | 59 | Moving Blade (Accessory for Electric Shear) | Moving Blade,Cutting Capacity:1.6 |  | Moving blades and stationary blades differ from manufacturer to manufacturer.When ordering ,it is necessary to provide information about the manufacturer and model name of the shear you are currently using.
591132 | 59 | Moving Blade (Accessory for Electric Shear) | Stational Blade,Cutting Capacity:1.6
591133 | 59 | Stational Blade (Accessory for Electric Shear) | Moving Blade,Cutting Capacity:2.0,2.9
591134 | 59 | Stational Blade (Accessory for Electric Shear) | Stational Blade,Cutting Capacity:2.0,2.9
591136 | 59 | Electric Hand Planer | AC 110V Single Phase,Planing Width:82mm,Motor:700W,No Load Speed R.P.M:16,000,Weight:2.8kgs |  | For smoothing and planing wood surfaces.Furnished for use with a 110 volt or 220 volt power supply.For further detailed information on the complete line of the planers,ask your local distributor. The specifications listed here sre for your reference.If y
591137 | 59 | Electric Hand Planer | AC 220V Single Phase,Planing Width:82mm,Motor:700W,No Load Speed R.P.M:16,000,Weight:2.8kgs
591141 | 59 | Electric Circular Saw | AC 110V Single Phase,Blade Diam:160mm,Arbor:19mm,Max.Cutting 90°:55mm,Motor:670W,No Load R.P.M:4,700,Weight:3.1kgs |  | Blade guard operates automatically in all positions.Easily adjustable for depth cut and mitre.Furnished for a 110 volt or 220 volt power supply. The specifications listed here are for your reference.If you wish to order Circular Saws from a specific manu
591142 | 59 | Electric Circular Saw | AC 220V Single Phase,Blade Diam:160mm,Arbor:19mm,Max.Cutting 90°:55mm,Motor:670W,No Load R.P.M:4,700,Weight:3.1kgs
591143 | 59 | Circular Saw Blade | Blade Size:O.D.:160mm,I.D.:19mm,Tooth:50/inch |  | When ordering,please specify the saw's use ,size(O.D.and I.D.),and number of teeth.Also the manufacturer's name and the model number of the circular saw are necessary to assure a proper fit.
591144 | 59 | Electric Circular Saw | AC 110V Single Phase,Blade Diam:185mm,Arbor:19mm,Max.Cutting 90°:65mm,Motor:1,050W,No Load R.P.M:4,700,Weight:3.9kgs
591145 | 59 | Electric Circular Saw | AC 220V Single Phase,Blade Diam:185mm,Arbor:19mm,Max.Cutting 90°:65mm,Motor:1,050W,No Load R.P.M:4,700,Weight:3.9kgs
591146 | 59 | Electric Tool Set | AC 100V 3's/set,Drill:10mm for iron,15mm for wood,380W,No Load Speed:0-2,800rpm,Weight:1.8kgs,Circular Saw:160mm blade diam,670W,No Load Speed:4,000rpm,Weight:3.0kgs,Planer:Capacity:84mm blade width, 430W,No Load Speed:15,000rpm,Weight:2.8kgs |  | Comprising of 1 set each of drill, circular saw and planer in plastic portable case.
591147 | 59 | Circular Saw Blade | AC 220V Single Phase,Blade Diam:O.D.:185,I.D.:19,Tooth:50/inch |  | When ordering,please specify the saw's use ,size(O.D.and I.D.),and number of teeth.Also the manufacturer's name and the model number of the circular saw are necessary to assure a proper fit.
591148 | 59 | Electric Tool Set | AC 220V 3's/set,Drill:10mm for iron,15mm for wood,380W,No Load Speed:0-2,800rpm,Weight:1.8kgs,Circular Saw:160mm blade diam,670W,No Load Speed:4,000rpm,Weight:3.0kgs,Planer:Capacity:84mm blade width, 430W,No Load Speed:15,000rpm,Weight:2.8kgs
591151 | 59 | Portable Electric Rod Cutter | AC 110V Single Phase,Wheel Diam:305mm, Cutting Capacity:Round Bar:φ60,Flat:100X100,Motor:1,450W,No Load Speed R.P.M:3,900,Weight:16kgs |  | For cutting steel rods,pipes and angle iron etc. Furnished for use with a 110 volt or 220 volt power supply. For further detailed information on the complete line of rod cutters ,ask your local distributor. The specifications listed here are for your
591152 | 59 | Portable Electric Rod Cutter | AC 110V Single Phase,Wheel Diam:405mm, Cutting Capacity:Round Bar:φ65,Flat:135X135,Motor:1,450W,No Load Speed R.P.M:3,100,Weight:23.6kgs
591156 | 59 | Portable Electric Rod Cutter | AC 220V Single Phase,Wheel Diam:305mm, Cutting Capacity:Round Bar:φ60,Flat:100X100,Motor:1,450W,No Load Speed R.P.M:3,900,Weight:16kgs
591157 | 59 | Portable Electric Rod Cutter | AC 220V Single Phase,Wheel Diam:405mm, Cutting Capacity:Round Bar:φ65,Flat:135X135,Motor:1,450W,No Load Speed R.P.M:3,100,Weight:23.6kgs
591161 | 59 | Spare Wheel for Electric Rod Cutter | Wheel Diam:305mm,Thick:2.5mm,I.D.:25.4mm,Max.R.P.M:4,800mtr/min. |  | When ordering,please specify the outer diameter,inner diameter,thickness and maximum r.p.m.
591162 | 59 | Spare Wheel for Electric Rod Cutter | Wheel Diam:405mm,Thick:3.0mm,I.D.:25.4mm,Max.R.P.M:4,800mtr/min.
591171 | 59 | Electric Jig Saw | AC 110V Single Phase,Cutting Capacity:60mm,No Load Speed R.P.M:3,200,Watt:380W,Weight:2.1kgs |  | Used for sawing wood ,plastic, mild steel plate,etc. Able to cut either straight or curved lines without warping the surface. Furnished for a 110 volt or 220 volt power supply. For further detailed data on the complete line of jig saws,ask your local d
591172 | 59 | Electric Jig Saw | AC 220V Single Phase,Cutting Capacity:60mm,No Load Speed R.P.M:3,200,Watt:380W,Weight:2.1kgs
591173 | 59 | Spare Blade for Electric Jig Saw | Type No.:1,Application:Wood |  | When ordering.please specify the type number of the blade with the manufactuer and model name of the jig saw you are currently using.
591174 | 59 | Spare Blade for Electric Jig Saw | Type No.:2,Application:Wood,Plastic,Hard Rubber
591175 | 59 | Spare Blade for Electric Jig Saw | Type No.:3,Application:Wood
591176 | 59 | Spare Blade for Electric Jig Saw | Type No.:4,Application:Plastic
591177 | 59 | Spare Blade for Electric Jig Saw | Type No.:5,Application:Plastic,Mild Steed,Alum,Hard Board
591178 | 59 | Spare Blade for Electric Jig Saw | Type No.:6,Application:Plastic,Mild Steel,Alum,Hard Board
591181 | 59 | Electric Blower | AC 110V Single Phase,Air Volume:2.3m3/min.,Watt:335,No Load Speed R.P.M:13,000,Overall Length:428mm,Weight:1.8kgs |  | Lightweight with high air pressure and displacement.Capable of vacuuming dust.(Dust bag is available as a standard accessory.)Furnished for use with a 110 volt or 220 volt power supply.For further detailed information on the complete line of blowers ,ask
591182 | 59 | Electric Blower | AC 220V Single Phase,Air Volume:2.3m3/min.,Watt:335,No Load Speed R.P.M:13,000,Overall Length:428mm,Weight:1.8kgs
591186 | 59 | Electric Drill Press | AC 110V Single Phase,Drilling Capacity:13mm,Watt:300, Speed R.P.M:3,600,2,400,1,700,960,600,Spindle Taper:J.T.#6(2-1/2),Swing:360mm,Stoke:80mm |  | Solidly built with the weight and rigidity to maintain the tolerance necessary for metalworking applications. Variable speed drive allows operation at any speed between the listed range.
591187 | 59 | Electric Drill Press | AC 220V Triple Phase,Drilling Capacity:13mm,Watt:300, Speed R.P.M:3,600,2,400,1,700,960,600,Spindle Taper:J.T.#6(2-1/2),Swing:360mm,Stoke:80mm
591201 | 59 | Jet Chisel Electric | Jet chisel,electric,AC 100V,Model EJC-32,Application Needle Size:3mmX15pcs,Watt:210,Blow/min,Overall Length:590mm, Weight:5.2kgs |  | For use on scaling jobs.Free rotating handle will be fixed at any position to make operation easier.Furnished in a 100 volt model only.
591215 | 59 | Electric Scaling Machine |  |  | A rugged but lightweight electric scaling machine for continuous heavy duty use .An ideal unit for derusting and descaling jobs.Portable,fitted with wheels. Furnishable for use with a 110 volt or 220 volt AC power supply.
591216 | 59 | Electric Scaling Machine
591217 | 59 | Electric Scaling Machine | Model:KC-50,Voltage:AC 100V,H.P.:3/4,0.55kw,No Load Speed R.P.M:3,700,Weight:48kgs,Name of Mfr:Kobe Cleaner
591218 | 59 | Electric Scaling Machine | Model:KC-50,Voltage:AC 220V,H.P.:3/4,0.55kw,No Load Speed R.P.M:3,700,Weight:48kgs,Name of Mfr:Kobe Cleaner
591221 | 59 | Electric Scaling Machines Spare
591222 | 59 | Electric Scaling Machines Spare
591223 | 59 | Electric Scaling Machines Spare
591224 | 59 | Electric Scaling Machines Spare
591225 | 59 | Electric Scaling Machines Spare
591226 | 59 | Electric Scaling Machines Spare
591227 | 59 | Electric Scaling Machines Spare
591228 | 59 | Electric Scaling Machines Spare
591229 | 59 | Electric Scaling Machines Spare
591230 | 59 | Electric Scaling Machines Spare
591231 | 59 | Electric Scaling Machines Spare
591232 | 59 | Electric Scaling Machines Spare
591241 | 59 | Electric Scaling Machine | Model:KC-50,Voltage:AC 110V,H.P.:3/4,0.55kw,No Load Speed R.P.M:3,000,Weight:31kgs,Name of Mfr:Flexotube-trident
591242 | 59 | Electric Scaling Machine | Model:KC-50,Voltage:AC 220V,H.P.:3/4,0.55kw,No Load Speed R.P.M:3,000,Weight:31kgs,Name of Mfr:Flexotube-trident
591243 | 59 | Electric Scaling Machine | Model:ICOFLEX,Voltage:AC 110V,H.P.:1,No Load Speed R.P.M:2,800,Weight:15kgs,Name of Mfr:IC0
591244 | 59 | Electric Scaling Machine | Model:ICOFLEX,Voltage:AC 220V,H.P.:1,No Load Speed R.P.M:2,800,Weight:15kgs,Name of Mfr:IC0
591245 | 59 | Electric Scaling Machine | Model:3M4,Voltage:AC 115V,H.P.:1,0.746kw,No Load Speed R.P.M:1,725,Weight:45kgs,Name of Mfr:Arnessen
591246 | 59 | Electric Scaling Machine | Model:3M4,Voltage:AC 230V,H.P.:1,0.746kw,No Load Speed R.P.M:1,725,Weight:45kgs,Name of Mfr:Arnessen
591251 | 59 | Pneumatic Scaling Machine | Model:KC-60,Max.Air Consumption:0.8m3/min.,No Load Speed R.P.M.:5,000,Weight:40kgs,Name of Mfr:Kobe Cleaner |  | A light and easy to handle ,but rigidly constructed tool for efficient heavy duty scaling .Required air pressure is 0.5MPa(6kgf/cm2).
591255 | 59 | HD Tool (Pneumatic Scaling Machine Spare) | Part No.:No.1,Application:Heavy Rusting |  | These accessories differ from manufacturer to manufacturer. When ordering,it is necessary to provide information about the manufacturer and model of scaling machine you are currently using.
591256 | 59 | Cutter (Pneumatic Scaling Machine Spare) | Part No.:No.1-1,Application:For HD Tool
591257 | 59 | Disc Pin (Pneumatic Scaling Machine Spare) | Part No.:No.1-2,Application:For HD Tool
591258 | 59 | Center Bol t& nut (Pneumatic Scaling Machine Spare | Part No.:No.1-3,Application:For HD Tool
591259 | 59 | Disc (Pneumatic Scaling Machine Spare) | Part No.:No.1-4,Application:For HD Tool
591260 | 59 | LG Brush (Pneumatic Scaling Machine Spare) | Part No.:No.2,Application:Light Rusting
591261 | 59 | LG Blade (Pneumatic Scaling Machine Spare) | Part No.:No.2-1,Application:For LG Brush
591262 | 59 | Disc Pin (Pneumatic Scaling Machine Spare) | Part No.:No.2-2,Application:For LG Brush
591263 | 59 | Center Bolt & Nut (Pneumatic Scaling Machine Spare | Part No.:No.2-3,Application:For LG Brush
591264 | 59 | Disc (Pneumatic Scaling Machine Spare) | Part No.:No.2-4,Application:For LG Brush
591265 | 59 | Cup Brush (Pneumatic Scaling Machine Spare) | Part No.:No.3,Application:Light Rusting
591266 | 59 | Hammer Head (Pneumatic Scaling Machine Spare) | Part No.:No.4,Application:Wide Rusting
591267 | 59 | Hammer Blade (Pneumatic Scaling Machine Spare) | Part No.:No.4-1,Application:Hammer Head
591268 | 59 | Disc Pin (Pneumatic Scaling Machine Spare) | Part No.:No.4-2,Application:For Hammer Head
591269 | 59 | Center Bolt & Nut (Pneumatic Scaling Machine Spare | Part No.:No.4-3,Application:For Hammer Head
591270 | 59 | Disc (Pneumatic Scaling Machine Spare) | Part No.:No.4-4,Application:For Hammer Head
591271 | 59 | Collar (Pneumatic Scaling Machine Spare) | Part No.:No.4-5,Application:For Hammer Head
591272 | 59 | Washer (Pneumatic Scaling Machine Spare) | Part No.:No.4-6,Application:For Hammer Head
591273 | 59 | Wire Wheel Brush (Pneumatic Scaling Machine Spare | Part No.:No.5,Application:Finishing
591274 | 59 | Grind Stone (Pneumatic Scaling Machine Spare) | Part No.:No.6,Application:Grinding
591281 | 59 | Pneumatic Scaling Machine | Model:Trident,Max.Air Consumption:2.0m3/min.,No Load Speed R.P.M.:3,000,Weight:30kgs,Name of Mfr:Flexotube-trident |  | A light and easy to handle ,but rigidly constructed tool for efficient heavy duty scaling .Required air pressure is 0.5MPa(6kgf/cm2).
591282 | 59 | Pneumatic Scaling Machine | Model:ICOFLEX,No Load Speed R.P.M.:3,000,Weight:28kgs,Name of Mfr:ICO |  | A light and easy to handle ,but rigidly constructed tool for efficient heavy duty scaling .Required air pressure is 0.5MPa(6kgf/cm2).
591283 | 59 | Pneumatic Scaling Machine | Model:AH 10,Max.Air Consumption:2.75m3/min.,No Load Speed R.P.M.:2,000,Weight:35kgs,Name of Mfr:Arnessen |  | A light and easy to handle ,but rigidly constructed tool for efficient heavy duty scaling .Required air pressure is 0.5MPa(6kgf/cm2).
591301 | 59 | Electric Chain Hoist | AC 110V Single Phrase,Lifting Capacity:0.25tons,Hosting Speed:7.0Mtr/min.,Test Load:312.5kgs,Motor Output:0.4kw,Chain Diam:6.3mm,Weight:37kgs |  | A wide range of models from different manufacturers are available .The rugged dynamic body will provide maximum protection for moving exceedingly heavy loads. Push-button control responds immediately.Both the top and bottom hooks can turn in all direct
591302 | 59 | Electric Chain Hoist | AC 110V Single Phrase,Lifting Capacity:1.0tons,Hosting Speed:4.0Mtr/min.,Test Load:625kgs,Motor Output:0.4kw,Chain Diam:6.3mm,Weight:38kgs
591303 | 59 | Electric Chain Hoist | AC 110V Single Phrase,Lifting Capacity:1.0tons,Hosting Speed:3.2Mtr/min.,Test Load:1,250kgs,Motor Output:0.62kw,Chain Diam:7.1mm,Weight:58kgs
591306 | 59 | Electric Chain Hoist | AC 220V Single Phrase,Lifting Capacity:0.25tons,Hosting Speed:7.0Mtr/min.,Test Load:312.5kgs,Motor Output:0.4kw,Chain Diam:6.3mm,Weight:37kgs
591307 | 59 | Electric Chain Hoist | AC 220V Single Phrase,Lifting Capacity:1.0tons,Hosting Speed:4.0Mtr/min.,Test Load:625kgs,Motor Output:0.4kw,Chain Diam:6.3mm,Weight:38kgs
591308 | 59 | Electric Chain Hoist | AC 220V Single Phrase,Lifting Capacity:1.0tons,Hosting Speed:3.2Mtr/min.,Test Load:1,250kgs,Motor Output:0.62kw,Chain Diam:7.1mm,Weight:58kgs
591351 | 59 | Pneumatic Chain Hoist |  |  | Designed to be used in various fields ;has the following features. *Compact and lightweight (lighter than a hand-operated chain block) *Speed control:Operator can control the chain speed freely as he likes by a pilot control system. *Automatic lubrica
591352 | 59 | Pneumatic Chain Hoist | Lif Capacity:0.5ton,3.0Mtr,Chain Speed:12.0mtr/min.,Air Hose Size:12.7mm, Weight:25.2kgs
591353 | 59 | Pneumatic Chain Hoist
591354 | 59 | Pneumatic Chain Hoist | Lif Capacity:1.0ton,3.0Mtr,Chain Speed:2.3mtr/min.,Air Hose Size:19.0mm, Weight:22.5kgs
591355 | 59 | Pneumatic Chain Hoist | Lif Capacity:2.0ton,3.0Mtr,Chain Speed:3.0mtr/min.,Air Hose Size:12.7mm, Weight:49.0kgs
591356 | 59 | Pneumatic Chain Hoist | Lif Capacity:3.0ton,3.0Mtr,Chain Speed:3.5mtr/min.,Air Hose Size:19.0mm, Weight:52.1kgs
591357 | 59 | Pneumatic Chain Hoist | Lif Capacity:3.0ton,3.0Mtr,Chain Speed:1.4mtr/min.,Air Hose Size:19.0mm, Weight:48.6kgs
591358 | 59 | Pneumatic Chain Hoist | Lif Capacity:5.0ton,3.0Mtr,Chain Speed:0.95mtr/min.,Air Hose Size:19.0mm, Weight:61.7kgs
591359 | 59 | Pneumatic Chain Hoist | Lif Capacity:10.0ton,3.0Mtr,Chain Speed:1.5mtr/min.,Air Hose Size:25.0mm, Weight:190kgs
591360 | 59 | Pneumatic Chain Hoist
591361 | 59 | Pneumatic Chain Hoist | Lif Capacity:25.0ton,3.0Mtr,Chain Speed:.5mtr/min.,Air Hose Size:25.0mm, Weight:350kgs
591362 | 59 | Pneumatic Chain Hoist
591401 | 59 | Electric Portable Ventilation Fan | AC 100 volt±10%,Single Phase,Case Diam.:142mm,Electric Source:100V 1P,Air Volume:20m3\min,Pressure:40mmAq,Output:96W,Weight:2kgs |  | Highly effcient and portable.Used to ventilate hot air and harmful gases from a tank or work area,and supply fresh air and oxygen.The ideal bell-mouth type casing is highly efficient,creates little noise and is easy to install in an air duct.Related air
591402 | 59 | Electric Portable Ventilation Fan | AC 100 volt±10%,Single Phase,Case Diam.:200mm,Electric Source:100V 1P,200V 1P,Air Volume:20m3\min,Pressure:25mmAq,Output:155W,Weight:9kgs |  | Highly effcient and portable.Used to ventilate hot air and harmful gases from a tank or work area,and supply fresh air and oxygen.The ideal bell-mouth type casing is highly efficient,creates little noise and is easy to install in an air duct.Related air
591403 | 59 | Electric Portable Ventilation Fan | AC 100 volt±10%,Single Phase,Case Diam.:280mm,Electric Source:100V 1P,200V 1P,Air Volume:70m3\min,Pressure:30mmAq,Output:0.55W,Weight:18kgs |  | Highly effcient and portable.Used to ventilate hot air and harmful gases from a tank or work area,and supply fresh air and oxygen.The ideal bell-mouth type casing is highly efficient,creates little noise and is easy to install in an air duct.Related air
591406 | 59 | Electric Portable Ventilation Fan | AC 200 volt±10%,Single Phase,Case Diam.:200mm,Electric Source:100V 1P,200V 1P,Air Volume:20m3\min,Pressure:25mmAq,Output:155W,Weight:9kgs |  | Highly effcient and portable.Used to ventilate hot air and harmful gases from a tank or work area,and supply fresh air and oxygen.The ideal bell-mouth type casing is highly efficient,creates little noise and is easy to install in an air duct.Related air
591407 | 59 | Electric Portable Ventilation Fan | AC 200 volt±10%,Single Phase,Case Diam.:280mm,Electric Source:100V 1P,200V 1P,Air Volume:70m3\min,Pressure:30mmAq,Output:0.55W,Weight:18kgs |  | Highly effcient and portable.Used to ventilate hot air and harmful gases from a tank or work area,and supply fresh air and oxygen.The ideal bell-mouth type casing is highly efficient,creates little noise and is easy to install in an air duct.Related air
591408 | 59 | Electric Portable Ventilation Fan | AC 200 volt±10%,Single Phase,Case Diam.:500mm,Electric Source:200V 3P,Air Volume:110m3\min,Pressure:50mmAq,Output:1.5W,Weight:35kgs |  | Highly effcient and portable.Used to ventilate hot air and harmful gases from a tank or work area,and supply fresh air and oxygen.The ideal bell-mouth type casing is highly efficient,creates little noise and is easy to install in an air duct.Related air
591409 | 59 | Electric Portable Ventilation Fan | AC 200 volt±10%,Single Phase,Case Diam.:500mm,Electric Source:200V 3P,Air Volume:190m3\min,Pressure:70mmAq,Output:3.7W,Weight:64kgs |  | Highly effcient and portable.Used to ventilate hot air and harmful gases from a tank or work area,and supply fresh air and oxygen.The ideal bell-mouth type casing is highly efficient,creates little noise and is easy to install in an air duct.Related air
591416 | 59 | Portable Ventilation Fan | Casting Diam:200φ,Voltage:AC-100,Phase:Single,R.P.M:3,000/3,600.Air Volume:20M3/min,Pressure:25mm/Aq,Weight:14.5kgs |  | Lightweight and robust,non-sparking type electric driven fan.Equipped with an explosion proof switch and 5 meters of cabtyre cable.An explosion proof flexible duct is also available.
591417 | 59 | Portable Ventilation Fan | Casting Diam:200φ,Voltage:AC-200,Phase:Single,R.P.M:3,000/3,600.Air Volume:20M3/min,Pressure:25mm/Aq,Weight:14.5kgs |  | Lightweight and robust,non-sparking type electric driven fan.Equipped with an explosion proof switch and 5 meters of cabtyre cable.An explosion proof flexible duct is also available.
591418 | 59 | Portable Ventilation Fan | Casting Diam:282φ,Voltage:AC-100V,Phase:Single,R.P.M:3,000/3,600.Air Volume:70M3/min,Pressure:30mm/Aq,Weight:25kgs |  | Lightweight and robust,non-sparking type electric driven fan.Equipped with an explosion proof switch and 5 meters of cabtyre cable.An explosion proof flexible duct is also available.
591419 | 59 | Portable Ventilation Fan | Casting Diam:282φ,Voltage:AC-200V,Phase:Single,R.P.M:3,000/3,600.Air Volume:70M3/min,Pressure:30mm/Aq,Weight:25kgs |  | Lightweight and robust,non-sparking type electric driven fan.Equipped with an explosion proof switch and 5 meters of cabtyre cable.An explosion proof flexible duct is also available.
591421 | 59 | Ventilation Tube for Expolosion Proof Ventilation | Size:200φxP150x5mtr,Suitable Model:200mm Case Diam. |  | Made of Nylon Tarpaulin with earth grip.P denotes pitch of the spiral wire.
591422 | 59 | Ventilation Tube for Expolosion Proof Ventilation | Size:300φxP150x5mtr,Suitable Model:300mm Case Diam. |  | Made of Nylon Tarpaulin with earth grip.P denotes pitch of the spiral wire.
591425 | 59 | Pneumatic Portable Ventilation Fan | Model:RF-12,Case Diam:305mm,Capacity:3.566mm |  | Compressed air driven ventilators that can be used with or without a duct in hazardous areas such as cooling tanks or hatches.Provides ventilation of gas,paint fumes and other hazardous fumes.
591426 | 59 | Pneumatic Portable Ventilation Fan | Model:RF-16,Case Diam:405mm,Capacity:8.665mm |  | Compressed air driven ventilators that can be used with or without a duct in hazardous areas such as cooling tanks or hatches.Provides ventilation of gas,paint fumes and other hazardous fumes.
591428 | 59 | Pneumatic Portable Gas Freeing Fan | Model:VP850A,Max.Air Displacement:8,000m3/hr,Max.Supply:4.5m3/min. at 7.5bar,Air Hose Size:3/4" or 1",Size(Height×Dia):460X590mm,Weight:28.5kgs
591436 | 59 | Water Driven Turbine Fan | Model:KWF-300,Outlet Bore Dia.:300mm,Capacity:70-220m3/min.,Water Pressure:1-7kgf/cm2,Water Consumption:20-43M3/hr,Hose Dia.:50A,Weight:24kgs,Name of Mfr:Exeno-Yamamize |  | Designed for high performance ventilation of gas from large enclosed areas or other tank openings.Works effectively providing penetration deep into the tank for complete ventilation.Made of a non-spark construction with a line impeller and integral water
591437 | 59 | Water Driven Turbine Fan | Model:KWF 400,Outlet Bore Dia.:400mm,Capacity:100-290m3/min.,Water Pressure:1-7kgf/cm2,Water Consumption:24-58M3/hr,Hose Dia.:50A,Weight:28kgs,Name of Mfr:Exeno-Yamamize |  | Designed for high performance ventilation of gas from large enclosed areas or other tank openings.Works effectively providing penetration deep into the tank for complete ventilation deep into the tank for complete ventilation.Made of a non-spark construct
591441 | 59 | Water Driven Turbine Fan | Model:C-15AW,Outlet Bore Dia.:356mm,Capacity:40-110m3/min.,Water Pressure:10.5kgf/cm2,Water Consumption:27.3M3/hr,Hose Dia.:2-1/2",Weight:25kgs,Name of Mfr:Coppus |  | Designed for high performance ventilation of gas from large enclosed areas or other tank openings.Works effectively providing penetration deep into the tank for complete ventilation deep into the tank for complete ventilation.Made of a non-spark construct
591443 | 59 | Water Driven Turbine Fan | Model:VP 1350W,Max.Air Displacement:13,500m3/hr,Max.Supply:70m3/hr at 10 bar,Water Hose Size:2",Size(Height×Dia):680X590mm,Weight:29kgs |  | Designed for high performance ventilation of gas from large enclosed areas or other tank openings.Works effectively providing penetration deep into the tank for complete ventilation deep into the tank for complete ventilation.Made of a non-spark construct
591446 | 59 | Compressed Air or Steam Driven Turbine Fan | Model:KTF-300,Air Outlet Diam:300mm,Capacity:130m3/min,Operating Steam Pressure:8kgf/cm2,Steam Inlet Diam:19mm,Hose Diam:50,Weight:32kgs,Name of Mfr:Exeno Yamamizu |  | Powerful turbine fan for efficient drying and ventilating of large areas on tankers and other vessels.These fans are turbine driven by steam pressure or compressed air. Inlet/exhaust steam hoses ,coupling and air duct hoses are sold separately.
591447 | 59 | Compressed Air or Steam Driven Turbine Fan | Model:KTF-400,Air Outlet Diam:400mm,Capacity:210m3/min,Operating Steam Pressure:8kgf/cm2,Steam Inlet Diam:19mm,Hose Diam:50,Weight:38kgs,Name of Mfr:Exeno Yamamizu |  | Powerful turbine fan for efficient drying and ventilating of large areas on tankers and other vessels.These fans are turbine driven by steam pressure or compressed air. Inlet/exhaust steam hoses ,coupling and air duct hoses are sold separately.
591448 | 59 | Compressed Air or Steam Driven Turbine Fan | Model:C-15A,Air Outlet Diam:394mm,Capacity:184-238m3/min,Operating Steam Pressure:10.5kgf/cm2,Steam Inlet Diam:3/4 NPT,Hose Diam:2"NPT,Weight:54kgs,Name of Mfr:Coppus |  | Powerful turbine fan for efficient drying and ventilating of large areas on tankers and other vessels.These fans are turbine driven by steam pressure or compressed air. Inlet/exhaust steam hoses ,coupling and air duct hoses are sold separately.
591461 | 59 | Ventilation Tube | Folding Type,Tube Diam:200mm,Length:10mtr |  | Flexible ventilation tubes made of PVC tarpaulin canvas.A lightweight,highly flexible duct ideal for improving the efficiency of blowers especially in confined areas.When ordering, specify type of tube and length required.
591462 | 59 | Ventilation Tube | Folding Type,Tube Diam:300mm,Length:10mtr |  | Flexible ventilation tubes made of PVC tarpaulin canvas.Alightweight,highly flexible duct ideal for improving the efficiency of blowers especially in confined areas.When ordering, specify type of tube and length required.
591463 | 59 | Ventilation Tube | Folding Type,Tube Diam:400mm,Length:10mtr |  | Flexible ventilation tubes made of PVC tarpaulin canvas.Alightweight,highly flexible duct ideal for improving the efficiency of blowers especially in confined areas.When ordering, specify type of tube and length required.
591464 | 59 | Ventilation Tube | Folding Type,Tube Diam:500mm,Length:10mtr |  | Flexible ventilation tubes made of PVC tarpaulin canvas.Alightweight,highly flexible duct ideal for improving the efficiency of blowers especially in confined areas.When ordering, specify type of tube and length required.
591465 | 59 | Ventilation Tube | Folding Type,Tube Diam:600mm,Length:10mtr |  | Flexible ventilation tubes made of PVC tarpaulin canvas.Alightweight,highly flexible duct ideal for improving the efficiency of blowers especially in confined areas.When ordering, specify type of tube and length required.
591466 | 59 | Ventilation Tube | Folding Type,Tube Diam:700mm,Length:10mtr |  | Flexible ventilation tubes made of PVC tarpaulin canvas.Alightweight,highly flexible duct ideal for improving the efficiency of blowers especially in confined areas.When ordering, specify type of tube and length required.
591467 | 59 | Ventilation Tube | Folding Type,Tube Diam:800mm,Length:10mtr |  | Flexible ventilation tubes made of PVC tarpaulin canvas.Alightweight,highly flexible duct ideal for improving the efficiency of blowers especially in confined areas.When ordering, specify type of tube and length required.
591468 | 59 | Ventilation Tube | Folding Type,Tube Diam:900mm,Length:10mtr |  | Flexible ventilation tubes made of PVC tarpaulin canvas.Alightweight,highly flexible duct ideal for improving the efficiency of blowers especially in confined areas.When ordering, specify type of tube and length required.
591469 | 59 | Ventilation Tube | Folding Type,Tube Diam:1,000mm,Length:10mtr |  | Flexible ventilation tubes made of PVC tarpaulin canvas.Alightweight,highly flexible duct ideal for improving the efficiency of blowers especially in confined areas.When ordering, specify type of tube and length required.
591471 | 59 | Ventilation Tube | Ring Type,Tube Diam:200mm,Length:10mtr |  | Flexible ventilation tubes made of PVC tarpaulin canvas.Alightweight,highly flexible duct ideal for improving the efficiency of blowers especially in confined areas.When ordering, specify type of tube and length required.
591472 | 59 | Ventilation Tube | Ring Type,Tube Diam:300mm,Length:10mtr |  | Flexible ventilation tubes made of PVC tarpaulin canvas.Alightweight,highly flexible duct ideal for improving the efficiency of blowers especially in confined areas.When ordering, specify type of tube and length required.
591473 | 59 | Ventilation Tube | Ring Type,Tube Diam:400mm,Length:10mtr |  | Flexible ventilation tubes made of PVC tarpaulin canvas.Alightweight,highly flexible duct ideal for improving the efficiency of blowers especially in confined areas.When ordering, specify type of tube and length required.
591474 | 59 | Ventilation Tube | Ring Type,Tube Diam:500mm,Length:10mtr |  | Flexible ventilation tubes made of PVC tarpaulin canvas.Alightweight,highly flexible duct ideal for improving the efficiency of blowers especially in confined areas.When ordering, specify type of tube and length required.
591475 | 59 | Ventilation Tube | Ring Type,Tube Diam:600mm,Length:10mtr |  | Flexible ventilation tubes made of PVC tarpaulin canvas.Alightweight,highly flexible duct ideal for improving the efficiency of blowers especially in confined areas.When ordering, specify type of tube and length required.
591476 | 59 | Ventilation Tube | Ring Type,Tube Diam:700mm,Length:10mtr |  | Flexible ventilation tubes made of PVC tarpaulin canvas.Alightweight,highly flexible duct ideal for improving the efficiency of blowers especially in confined areas.When ordering, specify type of tube and length required.
591477 | 59 | Ventilation Tube | Ring Type,Tube Diam:800mm,Length:10mtr |  | Flexible ventilation tubes made of PVC tarpaulin canvas.Alightweight,highly flexible duct ideal for improving the efficiency of blowers especially in confined areas.When ordering, specify type of tube and length required.
591478 | 59 | Ventilation Tube | Ring Type,Tube Diam:900mm,Length:10mtr |  | Flexible ventilation tubes made of PVC tarpaulin canvas.Alightweight,highly flexible duct ideal for improving the efficiency of blowers especially in confined areas.When ordering, specify type of tube and length required.
591479 | 59 | Ventilation Tube | Ring Type,Tube Diam:1,000mm,Length:10mtr |  | Flexible ventilation tubes made of PVC tarpaulin canvas.Alightweight,highly flexible duct ideal for improving the efficiency of blowers especially in confined areas.When ordering, specify type of tube and length required.
591481 | 59 | Ventilation Tube | Spiral Type,Tube Diam:200mm,Length:5mtr |  | Flexible ventilation tubes made of PVC tarpaulin canvas.Alightweight,highly flexible duct ideal for improving the efficiency of blowers especially in confined areas.When ordering, specify type of tube and length required.
591482 | 59 | Ventilation Tube | Spiral Type,Tube Diam:200mm,Length:10mtr |  | Flexible ventilation tubes made of PVC tarpaulin canvas.Alightweight,highly flexible duct ideal for improving the efficiency of blowers especially in confined areas.When ordering, specify type of tube and length required.
591483 | 59 | Ventilation Tube | Spiral Type,Tube Diam:300mm,Length:5mtr |  | Flexible ventilation tubes made of PVC tarpaulin canvas.Alightweight,highly flexible duct ideal for improving the efficiency of blowers especially in confined areas.When ordering, specify type of tube and length required.
591484 | 59 | Ventilation Tube | Spiral Type,Tube Diam:300mm,Length:10mtr |  | Flexible ventilation tubes made of PVC tarpaulin canvas.Alightweight,highly flexible duct ideal for improving the efficiency of blowers especially in confined areas.When ordering, specify type of tube and length required.
591485 | 59 | Ventilation Tube | Spiral Type,Tube Diam:400mm,Length:5mtr |  | Flexible ventilation tubes made of PVC tarpaulin canvas.Alightweight,highly flexible duct ideal for improving the efficiency of blowers especially in confined areas.When ordering, specify type of tube and length required.
591486 | 59 | Ventilation Tube | Spiral Type,Tube Diam:400mm,Length:10mtr |  | Flexible ventilation tubes made of PVC tarpaulin canvas.Alightweight,highly flexible duct ideal for improving the efficiency of blowers especially in confined areas.When ordering, specify type of tube and length required.
591487 | 59 | Ventilation Tube | Spiral Type,Tube Diam:500mm,Length:5mtr |  | Flexible ventilation tubes made of PVC tarpaulin canvas.Alightweight,highly flexible duct ideal for improving the efficiency of blowers especially in confined areas.When ordering, specify type of tube and length required.
591488 | 59 | Ventilation Tube | Spiral Type,Tube Diam:500mm,Length:10mtr |  | Flexible ventilation tubes made of PVC tarpaulin canvas.Alightweight,highly flexible duct ideal for improving the efficiency of blowers especially in confined areas.When ordering, specify type of tube and length required.
591489 | 59 | Ventilation Tube | Spiral Type,Tube Diam:600mm,Length:5mtr |  | Flexible ventilation tubes made of PVC tarpaulin canvas.Alightweight,highly flexible duct ideal for improving the efficiency of blowers especially in confined areas.When ordering, specify type of tube and length required.
591490 | 59 | Ventilation Tube | Spiral Type,Tube Diam:600mm,Length:10mtr |  | Flexible ventilation tubes made of PVC tarpaulin canvas.Alightweight,highly flexible duct ideal for improving the efficiency of blowers especially in confined areas.When ordering, specify type of tube and length required.
591491 | 59 | Ventilation Tube | Spiral Type,Tube Diam:700mm,Length:5mtr |  | Flexible ventilation tubes made of PVC tarpaulin canvas.Alightweight,highly flexible duct ideal for improving the efficiency of blowers especially in confined areas.When ordering, specify type of tube and length required.
591492 | 59 | Ventilation Tube | Spiral Type,Tube Diam:700mm,Length:10mtr |  | Flexible ventilation tubes made of PVC tarpaulin canvas.Alightweight,highly flexible duct ideal for improving the efficiency of blowers especially in confined areas.When ordering, specify type of tube and length required.
591493 | 59 | Ventilation Tube | Spiral Type,Tube Diam:800mm,Length:5mtr |  | Flexible ventilation tubes made of PVC tarpaulin canvas.Alightweight,highly flexible duct ideal for improving the efficiency of blowers especially in confined areas.When ordering, specify type of tube and length required.
591494 | 59 | Ventilation Tube | Spiral Type,Tube Diam:800mm,Length:10mtr |  | Flexible ventilation tubes made of PVC tarpaulin canvas.Alightweight,highly flexible duct ideal for improving the efficiency of blowers especially in confined areas.When ordering, specify type of tube and length required.
591495 | 59 | Ventilation Tube | Spiral Type,Tube Diam:900mm,Length:5mtr |  | Flexible ventilation tubes made of PVC tarpaulin canvas.Alightweight,highly flexible duct ideal for improving the efficiency of blowers especially in confined areas.When ordering, specify type of tube and length required.
591496 | 59 | Ventilation Tube | Spiral Type,Tube Diam:900mm,Length:10mtr |  | Flexible ventilation tubes made of PVC tarpaulin canvas.Alightweight,highly flexible duct ideal for improving the efficiency of blowers especially in confined areas.When ordering, specify type of tube and length required.
591497 | 59 | Ventilation Tube | Spiral Type,Tube Diam:1,000mm,Length:5mtr |  | Flexible ventilation tubes made of PVC tarpaulin canvas.Alightweight,highly flexible duct ideal for improving the efficiency of blowers especially in confined areas.When ordering, specify type of tube and length required.
591498 | 59 | Ventilation Tube | Spiral Type,Tube Diam:1,000mm,Length:10mtr |  | Flexible ventilation tubes made of PVC tarpaulin canvas.Alightweight,highly flexible duct ideal for improving the efficiency of blowers especially in confined areas.When ordering, specify type of tube and length required.
591601 | 59 | Pneumatic Diaphragm Pump | Model:M-2,Suction Lift:16'(Dry),25'(Wet),Air Inlet NPT:1/4",Water Inlet(NPT):1"Male,Outlet(NPT):3/4"Male,Size(HxWxD):10-1/2"×10-1/2"×7",Weight:22kgs |  | An air operated double diaphragm pump designed for simplicity in operation and maintenance.Safe for use in explosive environments. These pumps are available in a wide variety of materials but the standard material combination is composed of an aluminium
591602 | 59 | Pneumatic Diaphragm Pump | Model:M-4,Suction Lift:22'(Dry),27'(Wet),Air Inlet NPT:3/8",Water Inlet(NPT):1-1/2"Female,Outlet(NPT):1-1/4"Male,Size(HxWxD):18"×14-1/4"×11-3/4",Weight:35kgs |  | An air operated double diaphragm pump designed for simplicity in operation and maintenance.Safe for use in explosive environments. These pumps are available in a wide variety of materials but the standard material combination is composed of an aluminium
591603 | 59 | Pneumatic Diaphragm Pump | Model:M-8,Suction Lift:20'(Dry),25'(Wet),Air Inlet NPT:1/2",Water Inlet(NPT):2"Male,Outlet(NPT):2"Male,Size(HxWxD):26-1/4"×10-15/4"×13-1/4",Weight:65kgs |  | An air operated double diaphragm pump designed for simplicity in operation and maintenance.Safe for use in explosive environments. These pumps are available in a wide variety of materials but the standard material combination is composed of an aluminium
591604 | 59 | Pneumatic Diaphragm Pump | Model:M-15,Suction Lift:20'(Dry),25'(Wet),Air Inlet NPT:1/2",Water Inlet(NPT):3"Male,Outlet(NPT):3"Male,Size(HxWxD):32-3/4"×20"×18",Weight:120kgs |  | An air operated double diaphragm pump designed for simplicity in operation and maintenance.Safe for use in explosive environments. These pumps are available in a wide variety of materials but the standard material combination is composed of an aluminium
591621 | 59 | Electric Sump Pump | AC 110 Volt-Single Phase,Max Lift Capacity:7.5mtr,0.25m3/min,Discharge Diam:40mm,Weight:17kgs |  | For permanent or portable application and ideal for loading anywhere there is an accumulation of water.Furnished for a 110 volt or 220 volt power supply.
591622 | 59 | Electric Sump Pump | AC 110 Volt-Single Phase,Max Lift Capacity:12.0mtr,0.3m3/min,Discharge Diam:50mm,Weight:17.5kgs |  | For permanent or portable application and ideal for loading anywhere there is an accumulation of water.Furnished for a 110 volt or 220 volt power supply.
591623 | 59 | Electric Sump Pump | AC 110 Volt-Single Phase,Max Lift Capacity:11.5mtr,0.28m3/min,Discharge Diam:50mm,Weight:17kgs |  | For permanent or portable application and ideal for loading anywhere there is an accumulation of water.Furnished for a 110 volt or 220 volt power supply.
591626 | 59 | Electric Sump Pump | AC 220V Volt-Triple Phase,Max Lift Capacity:26.0mtr,0.7m3/min,Discharge Diam:80mm,Weight:32kgs |  | For permanent or portable application and ideal for loading anywhere there is an accumulation of water.Furnished for a 110 volt or 220 volt power supply.
591627 | 59 | Electric Sump Pump | AC 220V Volt-Triple Phase,Max Lift Capacity:24.0mtr,0.48m3/min,Discharge Diam:50mm,Weight:27kgs |  | For permanent or portable application and ideal for loading anywhere there is an accumulation of water.Furnished for a 110 volt or 220 volt power supply.
591628 | 59 | Electric Sump Pump | AC 220V Volt-Triple Phase,Max Lift Capacity:30.0mtr,1.2m3/min,Discharge Diam:80mm,Weight:49kgs |  | For permanent or portable application and ideal for loading anywhere there is an accumulation of water.Furnished for a 110 volt or 220 volt power supply.
591629 | 59 | Electric Sump Pump | AC 220V Volt-Triple Phase,Max Lift Capacity:40.0mtr,1.3m3/min,Discharge Diam:80mm,Weight:49kgs |  | For permanent or portable application and ideal for loading anywhere there is an accumulation of water.Furnished for a 110 volt or 220 volt power supply.
591635 | 59 | Pneumatic Sump Pump | Capacity:Total Head:15mtr,Discharge:22m3/H,Max.Air Consumption:2.0m3/min,Water Hose Size:63.5mm,Air Hose Size:3/4,Weight:19kgs |  | Suitable to empty ballast tanks,bilge wells,etc.in emergency cases.Often used for draining cargo holds during and after the washing procedure .Especially preferred where an electric spark may risk ignition or explosion.Required air pressure is 0.59 MPa(6k
591636 | 59 | Pneumatic Sump Pump | Capacity:Total Head:20mtr,Discharge:28m3/H,Max.Air Consumption:3.4m3/min,Water Hose Size:63.5mm,Air Hose Size:3/4,Weight:22kgs
591637 | 59 | Pneumatic Sump Pump | Capacity:Total Head:25mtr,Discharge:38m3/H,Max.Air Consumption:4.4m3/min,Water Hose Size:63.5mm,Air Hose Size:1,Weight:32kgs
591651 | 59 | Pneumatic Drum Pump | Type:QTQ,Application:Suction & Discharge,Pressure of Compossed Air:4kgf/cm2,Recovery Time for 100 ltr Clean Water:60sec,Discharge Pressure:0.7kgf/cm2,Recovery Time for 100 ltr Clean Water(Discharging):80sec,Hose:φ32mmX3M,Suction & Discharge Suction:300mm |  | Capable of pumping and discharging water, oil and bottom sludge .And also any explosive material can be sucked when the pump is properly grounded.No oil mist is produced and the pumping and discharge action is very speedy(about 2 minutes for 200 Itrs of
591652 | 59 | Pneumatic Drum Pump | Type:Q,Application:Suction,Pressure of Compossed Air:4kgf/cm2,Recovery Time for 100 ltr Clean Water:60sec,Hose:φ32mmX3M,Suction & Discharge Suction:300mm
591653 | 59 | Pneumatic Drum Pump | Type:TQ,Application:Discharge,Discharge Pressure:0.7kgf/cm2,Recovery Time for 100 ltr Clean Water(Discharging):80sec,Hose:φ32mmX3M,Suction & Discharge Suction:300mm
591661 | 59 | Pneunatic Piston Pump | Pneumatic piston pump complete w/drum joint & pipe for drum can,Capacity:40-60ltr/min,Piston Dia:50mmm,Overall Length:608mm,Weight:4.6kgs |  | Ideal for delivering fuel to oil burners as well as to take out water or oil from drums or other containers. Furnished air valve cock and air hose nipple,however,the related drum joint and pipe for the drum can be sold separately.
591662 | 59 | Pneunatic Piston Pump | Piston pump only,Capacity:40-60ltr/min,Piston Dia:50mmm,Overall Length:608mm,Weight:4.6kgs
591663 | 59 | Pneunatic Piston Pump | Drum joint and pipe for drum can,Capacity:40-60ltr/min,Piston Dia:50mmm,Overall Length:608mm,Weight:4.6kgs
591671 | 59 | Vacuum Pump Suction & Pressure System | Air Pressure:5-7kgf/cm2,Vacuum Pressure:4.5Hg(Mercury),6,100m/mAq(Water),Capacity of Transfering:2,100kgs/hour(Steel grit),Dimensions:W300xL750xH450mm,Weight:21kgs,Suction Hose:50mmφx4mtr,Dispersion Hose:50mmφx20mtr |  | Using high pressure compressed air this vacuum/boiler pump creates strong suction and diffusion power for all types of materials.Best used for vacuuming or displacing dust,grit,sand ,water,oil,paint,etc.a suction hose 50mm X4 mtr and a suction nozzle are
591672 | 59 | Mucking Pump | Production Capacity:5ton/hour,Max.Transport Distance(Horizontal):153mtr,Max.Transport Distance(Vertical):305mtr,Weight:31kgs |  | A portable jet pump,made of cast aluminiun,that solves problems encountered in removing sludge,scale ,solids abrasive materials and concentrated slurries by moving the materials with forced pressure Also suitable for removal and/or recovery of spent sand
591676 | 59 | Portable Ejector | Type:1x1x1-1/2,Hose Connections:A:1",B:1",C:1-1/2",Dimensions:L47xH10mm,Weight:3.5kgs |  | Portable ejectors have been found to be indispensable on bulk carriers ,lube-oil tankers and chemical carriers where itis essential to empty tanks completely. It is also extremely useful on all other types of ships for mopping up the last few barriers of
591677 | 59 | Portable Ejector | Type:1-1/4x1-1/4x2,Hose Connections:A:1-1/4",B:1-1/4",C:2",Dimensions:L55xH12mm,Weight:6.5kgs
591678 | 59 | Portable Ejector | Type:1-1/2x1-1/2x2-1/2,Hose Connections:A:1-1/2",B:1-1/4",C:2-1/2",Dimensions:L70xH14mm,Weight:8.5kgs
591862 | 59 | High Pressure Cleaner(Engine Powered) | Model:C-200P,Fuel Oil:Diesel(Gasoline),Engine:11.0HP(8.0KW),Pump Speed:1,400r.p.m.,Working Pressure:200bar,Flow Capacity:18.5ltr/min.,Dimensions:L850xW600xH900mm,Weight:70kgs
592101 | 59 | Tank Cleaning Machine(Junior Jetstream - Bronze) | Nozzle Diam.:6mm,Flow:7.8m3/hr,Jet Length:11.6mtr,Supply Pressure:6kgf/cm2,Operating Temp.Range:Up to 100℃,Inlet Connection:1-1/2"BSP male,Min.Deck Operating:180mm,Weight:13.5kgs |  | Light weight and easy to handle as a portable unit cleaning road tankers or can be used as part of a permanently installed system on a 30,000 DWT tanker, will provide a reliable and efficient service.
592102 | 59 | Tank Cleaning Machine(Junior Jetstream - Bronze) | Nozzle Diam.:8mm,Flow:12.6m3/hr,Jet Length:12.9mtr,Supply Pressure:6kgf/cm2,Operating Temp.Range:Up to 100℃,Inlet Connection:1-1/2"BSP male,Min.Deck Operating:180mm,Weight:13.5kgs |  | Light weight and easy to handle as a portable unit cleaning road tankers or can be used as part of a permanently installed system on a 30,000 DWT tanker, will provide a reliable and efficient service.
592105 | 59 | Tank Cleaning Machine(Junior Jetstream - Stainless | Nozzle Diam.:6mm,Flow:7.8m3/hr,Jet Length:11.6mtr,Supply Pressure:6kgf/cm2,Operating Temp.Range:Up to 100℃,Inlet Connection:1-1/2"BSP male,Min.Deck Operating:180mm,Weight:13.5kgs |  | Lightweight but robust construction. Lubrication by the wash media alone removes the possibility of cargo contamination by gearbox lubricants.
592106 | 59 | Tank Cleaning Machine(Junior Jetstream - Stainless | Nozzle Diam.:8mm,Flow:12.6m3/hr,Jet Length:12.9mtr,Supply Pressure:6kgf/cm2,Operating Temp.Range:Up to 100℃,Inlet Connection:1-1/2"BSP male,Min.Deck Operating:180mm,Weight:13.5kgs |  | Lightweight but robust construction. Lubrication by the wash media alone removes the possibility of cargo contamination by gearbox lubricants.
592111 | 59 | Tank Cleaning Hose for Junior Jetstream Tank Cle | Dia:38mm, Working Pressure:20.5bar(300psi),Temp.Range:-48℃ to 98℃,Weight Per Mtre:0.3kgs |  | Manufactured with a fully woven polyester reinforcement and completely encapsulated with a thermoplastic elastomer (polyurethane), the hose provides high pressure capabilities together with excellent resistance to attack by fuels, chemicals, abrasio
592131 | 59 | Hot Water Line Adaptor | 1-1/2" BSP & C Storz instantaneous connection |  | Made of high quality cast gunmetal and to provide connection between a tankwashing hose and a ships connection.
592133 | 59 | Machine Adaptor | 2-1/2" 7-1/2 tpi & 1-1/2" BSP connection |  | Made of high quality cast gunmetal and to provide connection between a tankwashing machine and tankwashing hose.
592135 | 59 | Double Ended Adaptor | Both end 1-1/2" BSP |  | Made of high quality cast gunmetal and to provide connection between tankwashing hoses to extend their workable length.
592137 | 59 | Hose Saddle | Flange dia 356 mm, Weight 7 kgs |  | Designed to ensure a smooth passage through the deck opening for the supply hose during a tankcleaning operation. The hose will be guided over two sets of rollers and allowing it to gently curve in through the deck opening removing any risk of kinking
592139 | 59 | Hose Spanner | Length 465 mm ,Weight 3 kgs |  | Made of cast gunmetal for ensuring a secure fitting when attaching hoses to tankwashing machines or adaptors.
592141 | 59 | Automatic Hose Reel for Junior Jetstream Tank Cle | Model:Hydra Hoist 700,Operating Pressure:5-12bar (50-125psi),Input Connection:2.5"x7.5tpi(2.5"ANF) male,Lifting Speed:6mtr/min.(20ft/min.) at 10 bar(Average),Lowering Speed:3mtr/min.(10ft/min.) at 10bar(Average),L1,220xW680xH1,109mm,Weight:140kgs(308lbs) |  | Water powered hose reel capable of stowing upto 35 mtrs of tankcleaning hose. The tankcleaning machine will be connected to the supply hose which is coiled on the drum and a feed hose connects the hoist to the ships'tankcleaning line.
592151 | 59 | Jet-Lift Tripod for Junior Jetstream Tank Cleaning | Model:Jet-Lift Tripod,Max.Load:500kgs,Lifting Head:6.5mtrs,Weight:70kgs,Chain & Shackle Working Limit:1.5 tonnes in straight tension. |  | Robust and lightweight lifting rig for the removal and installation of tankwashing equipment. The stable base formed by the three adjustable feet coupled with the units height enables drop pipes up to 5 mtrs long to be raised or lowered easily and safely
610101 | 61 | Socket Wrench Set |  |  | The strong socket wrench sets are forged from chrome-vanadium steel, a special alloy chrome plated steel.These sets are very useful for engineers,mechannics and electricians.
610102 | 61 | Socket Wrench Set
610103 | 61 | Socket Wrench Set
610106 | 61 | Socket Wrench Set
610107 | 61 | Socket Wrench Set
610108 | 61 | Socket Wrench Set
610116 | 61 | Socket Wrench Set
610117 | 61 | Socket Wrench Set
610118 | 61 | Socket Wrench Set
610119 | 61 | Socket Wrench Set
610121 | 61 | Socket Wrench Set
610122 | 61 | Socket Wrench Set
610123 | 61 | Socket Wrench Set
610124 | 61 | Socket Wrench Set
610125 | 61 | Socket Wrench Set
610126 | 61 | Socket Wrench Set
610127 | 61 | Socket Wrench Set
610128 | 61 | Socket Wrench Set
610129 | 61 | Socket Wrench Set
610130 | 61 | Socket Wrench Set
610131 | 61 | Socket Wrench Set
610132 | 61 | Socket Wrench Set
610133 | 61 | Socket Wrench Set
610134 | 61 | Socket Wrench Set
610135 | 61 | Socket Wrench Set
610136 | 61 | Socket Wrench Set
610137 | 61 | Socket Wrench Set
610138 | 61 | Socket Wrench Set
610139 | 61 | Socket Wrench Set
610140 | 61 | Socket Wrench Set
610151 | 61 | Socket Wrench Set
610152 | 61 | Socket Wrench Set
610153 | 61 | Socket Wrench Set
610154 | 61 | Socket Wrench Set
610155 | 61 | Socket Wrench Set
610161 | 61 | Socket Wrench Set
610162 | 61 | Socket Wrench Set
610163 | 61 | Socket Wrench Set
610181 | 61 | 6.35mm(1/4″)Socket Wrench( 6 Point) | Opening：5mm, | pc | These socket wrenches are made of a special chromed alloy steel.The socket walls are made thin to make it easier to fit to bolts or nuts that are set in narrow,difficult to reach spots.The nominal sizes of the sockets are determined by the socket opening,
610182 | 61 | 6.35mm(1/4″)Socket Wrench( 6 Point) | Opening：5.5mm=7/32inch, | pc
610183 | 61 | 6.35mm(1/4″)Socket Wrench( 6 Point) | Opening：6mm, | pc
610184 | 61 | 6.35mm(1/4″)Socket Wrench( 6 Point) | Opening：7mm=9/32inch, | pc
610185 | 61 | 6.35mm(1/4″)Socket Wrench( 6 Point) | Opening：8mm=5/16inch, | pc
610186 | 61 | 6.35mm(1/4″)Socket Wrench( 6 Point) | Opening：9mm=11/32inch, | pc
610187 | 61 | 6.35mm(1/4″)Socket Wrench( 6 Point) | Opening：10mm, | pc
610188 | 61 | 6.35mm(1/4″)Socket Wrench( 6 Point) | Opening：11mm=7/16inch, | pc
610189 | 61 | 6.35mm(1/4″)Socket Wrench( 6 Point) | Opening：12mm=15/32inch, | pc
610190 | 61 | 6.35mm(1/4″)Socket Wrench( 6 Point) | Opening：13mm, | pc
610191 | 61 | 6.35mm(1/4″)Socket Wrench( 6 Point) | Opening：14mm, | pc
610192 | 61 | 6.35mm(1/4″)Socket Wrench( 6 Point) | Opening：3/16inch, | pc
610193 | 61 | 6.35mm(1/4″)Socket Wrench( 6 Point) | Opening：1/4inch, | pc
610194 | 61 | 6.35mm(1/4″)Socket Wrench( 6 Point) | Opening：9/32inch, | pc
610195 | 61 | 6.35mm(1/4″)Socket Wrench( 6 Point) | Opening：11/32inch, | pc
610196 | 61 | 6.35mm(1/4″)Socket Wrench( 6 Point) | Opening：3/8inch, | pc
610201 | 61 | 9.5mm(3/8")Socket Wrench (6 Point) | Opening：6mm, | pc
610202 | 61 | 9.5mm(3/8")Socket Wrench (6 Point) | Opening：7mm=9/32inch, | pc
610203 | 61 | 9.5mm(3/8")Socket Wrench (6 Point) | Opening：8mm=5/16inch, | pc
610204 | 61 | 9.5mm(3/8")Socket Wrench (6 Point) | Opening：9mm=11/32inch, | pc
610205 | 61 | 9.5mm(3/8")Socket Wrench (6 Point) | Opening：10mm, | pc
610206 | 61 | 9.5mm(3/8")Socket Wrench (6 Point) | Opening：11mm=7/16inch, | pc
610207 | 61 | 9.5mm(3/8")Socket Wrench (6 Point) | Opening：12mm=15/32inch, | pc
610208 | 61 | 9.5mm(3/8")Socket Wrench (6 Point) | Opening：13mm, | pc
610209 | 61 | 9.5mm(3/8")Socket Wrench (6 Point) | Opening：14mm, | pc
610210 | 61 | 9.5mm(3/8")Socket Wrench (6 Point) | Opening：17mm=21/32inch, | pc
610211 | 61 | 9.5mm(3/8")Socket Wrench (6 Point) | Opening：19mm=3/4inch, | pc
610212 | 61 | 9.5mm(3/8")Socket Wrench (7 Point) | Opening：21mm=13/16inch, | pc
610213 | 61 | 9.5mm(3/8")Socket Wrench (8 Point) | Opening：22mm, | pc
610214 | 61 | 9.5mm(3/8")Socket Wrench (9 Point) | Opening:1/4inch, | pc
610215 | 61 | 9.5mm(3/8")Socket Wrench (10 Point) | Opening:9/32inch, | pc
610216 | 61 | 9.5mm(3/8")Socket Wrench (11 Point) | Opening:11/32inch, | pc
610217 | 61 | 9.5mm(3/8")Socket Wrench (12 Point) | Opening:3/8inch, | pc
610221 | 61 | 9.6mm(3/8")Socket Wrench (12 Point) | Opening:10mm, | pc
610222 | 61 | 9.6mm(3/8")Socket Wrench (12 Point) | Opening:11mm=7/16inch, | pc
610223 | 61 | 9.6mm(3/8")Socket Wrench (12 Point) | Opening:12mm=15/32inch, | pc
610224 | 61 | 9.6mm(3/8")Socket Wrench (12 Point) | Opening:13mm, | pc
610225 | 61 | 9.6mm(3/8")Socket Wrench (12 Point) | Opening：14mm, | pc
610226 | 61 | 9.6mm(3/8")Socket Wrench (12 Point) | Opening:14.5mm, | pc
610227 | 61 | 9.6mm(3/8")Socket Wrench (12 Point) | Opening:15mm=19/32inch, | pc
610228 | 61 | 9.6mm(3/8")Socket Wrench (12 Point) | Opening:16mm=5/8inch, | pc
610229 | 61 | 9.6mm(3/8")Socket Wrench (12 Point) | Opening:17mm=21/32inch, | pc
610230 | 61 | 9.6mm(3/8")Socket Wrench (12 Point) | Opening:17.5mm=11/16inch, | pc
610231 | 61 | 9.6mm(3/8")Socket Wrench (12 Point) | Opening:19mm=3/4inch, | pc
610232 | 61 | 9.6mm(3/8")Socket Wrench (12 Point) | Opening:21mm=13/16inch, | pc
610233 | 61 | 9.6mm(3/8")Socket Wrench (12 Point) | Opening:22mm, | pc
610234 | 61 | 9.6mm(3/8")Socket Wrench (12 Point) | Opening:23mm, | pc
610235 | 61 | 9.6mm(3/8")Socket Wrench (12 Point) | Opening:1/2inch, | pc
610236 | 61 | 9.6mm(3/8")Socket Wrench (12 Point) | Opening:17/32inch, | pc
610237 | 61 | 9.6mm(3/8")Socket Wrench (12 Point) | Opening:13/16inch, | pc
610238 | 61 | 9.6mm(3/8")Socket Wrench (12 Point) | Opening:7/8inch, | pc
610241 | 61 | 12.7mm(1/2")Socket Wrench (6 Point) | Opening:8mm=5/16inch, | pc
610242 | 61 | 12.7mm(1/2")Socket Wrench (6 Point) | Opening:9mm=11/32inch, | pc
610243 | 61 | 12.7mm(1/2")Socket Wrench (6 Point) | Opening:10mm, | pc
610244 | 61 | 12.7mm(1/2")Socket Wrench (6 Point) | Opening:11mm=7/16inch, | pc
610245 | 61 | 12.7mm(1/2")Socket Wrench (6 Point) | Opening:12mm=15/32inch, | pc
610246 | 61 | 12.7mm(1/2")Socket Wrench (6 Point) | Opening:13mm, | pc
610247 | 61 | 12.7mm(1/2")Socket Wrench (6 Point) | Opening：14mm, | pc
610248 | 61 | 12.7mm(1/2")Socket Wrench (6 Point) | Opening：15mm=19/32, | pc
610249 | 61 | 12.7mm(1/2")Socket Wrench (6 Point) | Opening:16mm=5/8inch, | pc
610250 | 61 | 12.7mm(1/2")Socket Wrench (6 Point) | Opening:17mm=21/32inch, | pc
610251 | 61 | 12.7mm(1/2")Socket Wrench (6 Point) | Opening:18mm, | pc
610252 | 61 | 12.7mm(1/2")Socket Wrench (6 Point) | Opening:19mm=3/4inch, | pc
610253 | 61 | 12.7mm(1/2")Socket Wrench (6 Point) | Opening:20mm=25/32, | pc
610254 | 61 | 12.7mm(1/2")Socket Wrench (6 Point) | Opening:21mm=13/16inch, | pc
610255 | 61 | 12.7mm(1/2")Socket Wrench (6 Point) | Opening:22mm, | pc
610256 | 61 | 12.7mm(1/2")Socket Wrench (6 Point) | Opening:23mm, | pc
610257 | 61 | 12.7mm(1/2")Socket Wrench (6 Point) | Opening:24mm, | pc
610258 | 61 | 12.7mm(1/2")Socket Wrench (6 Point) | Opening:26mm, | pc
610259 | 61 | 12.7mm(1/2")Socket Wrench (6 Point) | Opening:27mm=1-1/16inch, | pc
610260 | 61 | 12.7mm(1/2")Socket Wrench (6 Point) | Opening:28mm, | pc
610261 | 61 | 12.7mm(1/2")Socket Wrench (6 Point) | Opening:29mm=1-1/8inch, | pc
610262 | 61 | 12.7mm(1/2")Socket Wrench (6 Point) | Opening:30mm, | pc
610263 | 61 | 12.7mm(1/2")Socket Wrench (6 Point) | Opening:32mm=1-1/4, | pc
610266 | 61 | 12.7mm(1/2")Socket Wrench (12 Points) | Opening:8mm=5/16inch, | pc
610267 | 61 | 12.7mm(1/2")Socket Wrench (12 Points) | Opening:9mm=11/32inch, | pc
610268 | 61 | 12.7mm(1/2")Socket Wrench (12 Points) | Opening:10mm, | pc
610269 | 61 | 12.7mm(1/2")Socket Wrench (12 Points) | Opening:11mm=7/16inch, | pc
610270 | 61 | 12.7mm(1/2")Socket Wrench (12 Points) | Opening:12mm=15/32inch, | pc
610271 | 61 | 12.7mm(1/2")Socket Wrench (12 Points) | Opening:13mm, | pc
610272 | 61 | 12.7mm(1/2")Socket Wrench (12 Points) | Opening：14mm, | pc
610273 | 61 | 12.7mm(1/2")Socket Wrench (12 Points) | Opening：14.5mm, | pc
610274 | 61 | 12.7mm(1/2")Socket Wrench (12 Points) | Opening：15mm=19/32inch, | pc
610275 | 61 | 12.7mm(1/2")Socket Wrench (12 Points) | Opening:16mm=5/8inch, | pc
610276 | 61 | 12.7mm(1/2")Socket Wrench (12 Points) | Opening:17mm=21/32inch, | pc
610277 | 61 | 12.7mm(1/2")Socket Wrench (12 Points) | Opening:17.5mm=11/16inch, | pc
610278 | 61 | 12.7mm(1/2")Socket Wrench (12 Points) | Opening:18mm, | pc
610279 | 61 | 12.7mm(1/2")Socket Wrench (12 Points) | Opening:19mm=3/4inch, | pc
610280 | 61 | 12.7mm(1/2")Socket Wrench (12 Points) | Opening:20mm=25/32inch, | pc
610281 | 61 | 12.7mm(1/2")Socket Wrench (12 Points) | Opening:21mm=13/16inch, | pc
610282 | 61 | 12.7mm(1/2")Socket Wrench (12 Points) | Opening:22mm, | pc
610283 | 61 | 12.7mm(1/2")Socket Wrench (12 Points) | Opening:23mm, | pc
610284 | 61 | 12.7mm(1/2")Socket Wrench (12 Points) | Opening:24mm=15/16inch, | pc
610285 | 61 | 12.7mm(1/2")Socket Wrench (12 Points) | Opening:26mm, | pc
610286 | 61 | 12.7mm(1/2")Socket Wrench (12 Points) | Opening:27mm=1-1/16inch, | pc
610287 | 61 | 12.7mm(1/2")Socket Wrench (12 Points) | Opening:28mm, | pc
610288 | 61 | 12.7mm(1/2")Socket Wrench (12 Points) | Opening:29mm=1-1/8inch, | pc
610289 | 61 | 12.7mm(1/2")Socket Wrench (12 Points) | Opening:30mm, | pc
610290 | 61 | 12.7mm(1/2")Socket Wrench (12 Points) | Opening:32mm=1-1/4inch, | pc
610291 | 61 | 12.7mm(1/2")Socket Wrench (12 Points) | Opening:33mm, | pc
610292 | 61 | 12.7mm(1/2")Socket Wrench (12 Points) | Opening:11/32inch, | pc
610293 | 61 | 12.7mm(1/2")Socket Wrench (12 Points) | Opening:3/8inch, | pc
610294 | 61 | 12.7mm(1/2")Socket Wrench (12 Points) | Opening:1/2inch, | pc
610295 | 61 | 12.7mm(1/2")Socket Wrench (12 Points) | Opening:13/16inch, | pc
610296 | 61 | 12.7mm(1/2")Socket Wrench (12 Points) | Opening:7/8inch, | pc
610297 | 61 | 12.7mm(1/2")Socket Wrench (12 Points) | Opening:1inch, | pc
610298 | 61 | 12.7mm(1/2")Socket Wrench (12 Points) | Opening:1-1/8inch, | pc
610301 | 61 | 19mm(3/4")Socket Wrench (6 Point) | Opening:19mm=3/4inch, | pc
610302 | 61 | 19mm(3/4")Socket Wrench (6 Point) | Opening:21mm=13/16inch, | pc
610303 | 61 | 19mm(3/4")Socket Wrench (6 Point) | Opening:22mm, | pc
610304 | 61 | 19mm(3/4")Socket Wrench (6 Point) | Opening:23mm, | pc
610305 | 61 | 19mm(3/4")Socket Wrench (6 Point) | Opening:24mm=15/16inch, | pc
610306 | 61 | 19mm(3/4")Socket Wrench (6 Point) | Opening:26mm, | pc
610307 | 61 | 19mm(3/4")Socket Wrench (6 Point) | Opening:27mm=1-1/16inch, | pc
610308 | 61 | 19mm(3/4")Socket Wrench (6 Point) | Opening:29mm=1-1/8inch, | pc
610309 | 61 | 19mm(3/4")Socket Wrench (6 Point) | Opening:30mm, | pc
610310 | 61 | 19mm(3/4")Socket Wrench (6 Point) | Opening:32mm=1-1/4inch, | pc
610311 | 61 | 19mm(3/4")Socket Wrench (6 Point) | Opening:35mm=1-3/8inch, | pc
610312 | 61 | 19mm(3/4")Socket Wrench (6 Point) | Opening:36mm, | pc
610313 | 61 | 19mm(3/4")Socket Wrench (6 Point) | Opening:38mm=1-1/2inch, | pc
610314 | 61 | 19mm(3/4")Socket Wrench (6 Point) | Opening:41mm, | pc
610315 | 61 | 19mm(3/4")Socket Wrench (6 Point) | Opening:46mm=1-13/16inch, | pc
610316 | 61 | 19mm(3/4")Socket Wrench (6 Point) | Opening:50mm, | pc
610321 | 61 | 19mm(3/4")Socket Wrench (12 Point) | Opening:19mm=3/4inch, | pc
610322 | 61 | 19mm(3/4")Socket Wrench (12 Point) | Opening:21mm=13/16inch, | pc
610323 | 61 | 19mm(3/4")Socket Wrench (12 Point) | Opening:22mm, | pc
610324 | 61 | 19mm(3/4")Socket Wrench (12 Point) | Opening:23mm, | pc
610325 | 61 | 19mm(3/4")Socket Wrench (12 Point) | Opening:24mm=15/16inch, | pc
610326 | 61 | 19mm(3/4")Socket Wrench (12 Point) | Opening:26mm, | pc
610327 | 61 | 19mm(3/4")Socket Wrench (12 Point) | Opening:27mm=1-1/16inch, | pc
610328 | 61 | 19mm(3/4")Socket Wrench (12 Point) | Opening:29mm=1-1/8inch, | pc
610329 | 61 | 19mm(3/4")Socket Wrench (12 Point) | Opening:30mm=1-3/6inch, | pc
610330 | 61 | 19mm(3/4")Socket Wrench (12 Point) | Opening:32mm=1-1/4inch, | pc
610331 | 61 | 19mm(3/4")Socket Wrench (12 Point) | Opening:35mm=1-3/8inch, | pc
610332 | 61 | 19mm(3/4")Socket Wrench (12 Point) | Opening:36mm, | pc
610333 | 61 | 19mm(3/4")Socket Wrench (12 Point) | Opening:38mm=1-1/2inch, | pc
610334 | 61 | 19mm(3/4")Socket Wrench (12 Point) | Opening:41mm, | pc
610335 | 61 | 19mm(3/4")Socket Wrench (12 Point) | Opening:46mm=1-13/16inch, | pc
610336 | 61 | 19mm(3/4")Socket Wrench (12 Point) | Opening:35mm, | pc
610337 | 61 | 19mm(3/4")Socket Wrench (12 Point) | Opening:36mm=2-1/8inch, | pc
610338 | 61 | 19mm(3/4")Socket Wrench (12 Point) | Opening:38mm, | pc
610339 | 61 | 19mm(3/4")Socket Wrench (12 Point) | Opening:41mm, | pc
610340 | 61 | 19mm(3/4")Socket Wrench (12 Point) | Opening:46mm, | pc
610341 | 61 | 19mm(3/4")Socket Wrench (12 Point) | Opening:1-5/16inch, | pc
610342 | 61 | 19mm(3/4")Socket Wrench (12 Point) | Opening:1-7/16inch, | pc
610343 | 61 | 19mm(3/4")Socket Wrench (12 Point) | Opening:1-5/8inch, | pc
610344 | 61 | 19mm(3/4")Socket Wrench (12 Point) | Opening:1-3/4inch, | pc
610345 | 61 | 19mm(3/4")Socket Wrench (12 Point) | Opening:1-7/8inch, | pc
610346 | 61 | 19mm(3/4")Socket Wrench (12 Point) | Opening:2, | pc
610351 | 61 | 25.4mm(1")Socket Wrench (12 Point) |  | pc
610352 | 61 | 25.4mm(1")Socket Wrench (12 Point) |  | pc
610353 | 61 | 25.4mm(1")Socket Wrench (12 Point) |  | pc
610354 | 61 | 25.4mm(1")Socket Wrench (12 Point) |  | pc
610355 | 61 | 25.4mm(1")Socket Wrench (12 Point) |  | pc
610356 | 61 | 25.4mm(1")Socket Wrench (12 Point) |  | pc
610357 | 61 | 25.4mm(1")Socket Wrench (12 Point) |  | pc
610358 | 61 | 25.4mm(1")Socket Wrench (12 Point) |  | pc
610359 | 61 | 25.4mm(1")Socket Wrench (12 Point) |  | pc
610360 | 61 | 25.4mm(1")Socket Wrench (12 Point) |  | pc
610361 | 61 | 25.4mm(1")Socket Wrench (12 Point) |  | pc
610362 | 61 | 25.4mm(1")Socket Wrench (12 Point) |  | pc
610363 | 61 | 25.4mm(1")Socket Wrench (12 Point) |  | pc
610364 | 61 | 25.4mm(1")Socket Wrench (12 Point) |  | pc
610365 | 61 | 25.4mm(1")Socket Wrench (12 Point) |  | pc
610366 | 61 | 25.4mm(1")Socket Wrench (12 Point) |  | pc
610367 | 61 | 25.4mm(1")Socket Wrench (12 Point) |  | pc
610368 | 61 | 25.4mm(1")Socket Wrench (12 Point) |  | pc
610369 | 61 | 25.4mm(1")Socket Wrench (12 Point) |  | pc
610370 | 61 | 25.4mm(1")Socket Wrench (12 Point) |  | pc
610376 | 61 | 12.7mm(1/2")Socket Deep Wrench (12 Point) | Opening:10mm | pc | Deep sockets made of a special alloy steel.The socket walls are made thin for easy access to nuts and bolts set in narrow spots.The nominal size of the socket is determined by measuring the opening of the socket,not the bolt size.Only supplied in a 12.7mm
610377 | 61 | 12.7mm(1/2")Socket Deep Wrench (12 Point) | Opening:11mm=7/16inch | pc
610378 | 61 | 12.7mm(1/2")Socket Deep Wrench (12 Point) | Opening:12mm=15/32inch | pc
610379 | 61 | 12.7mm(1/2")Socket Deep Wrench (12 Point) | Opening:13mm | pc
610380 | 61 | 12.7mm(1/2")Socket Deep Wrench (12 Point) | Opening:14mm | pc
610381 | 61 | 12.7mm(1/2")Socket Deep Wrench (12 Point) | Opening:17mm=21/32inch | pc
610382 | 61 | 12.7mm(1/2")Socket Deep Wrench (12 Point) | Opening:19mm=3/4inch | pc
610383 | 61 | 12.7mm(1/2")Socket Deep Wrench (12 Point) | Opening:21mm=13/16inch | pc
610384 | 61 | 12.7mm(1/2")Socket Deep Wrench (12 Point) | Opening:22mm | pc
610385 | 61 | 12.7mm(1/2")Socket Deep Wrench (12 Point) | Opening:23mm | pc
610386 | 61 | 12.7mm(1/2")Socket Deep Wrench (12 Point) | Opening:24mm | pc
610387 | 61 | 12.7mm(1/2")Socket Deep Wrench (12 Point) | Opening:26mm | pc
610388 | 61 | 12.7mm(1/2")Socket Deep Wrench (12 Point) | Opening:27mm=1-1/16inch | pc
610389 | 61 | 12.7mm(1/2")Socket Deep Wrench (12 Point) | Opening:29mm=1-1/8inch | pc
610390 | 61 | 12.7mm(1/2")Socket Deep Wrench (12 Point) | Opening:30mm | pc
610391 | 61 | 12.7mm(1/2")Socket Deep Wrench (12 Point) | Opening:32mm=1-1/4inch | pc
610401 | 61 | Ratchet Handle for Socket Wrench | Square Drive:6.35mm,Male or Female:Male,Over all Length:115mm,Weight:100grm | pc | Drop forged from selected steel with 24 teeth in the ratcheting-gear instead of the usual 16 to 20.Turning shift lever reverses action instantly.
610402 | 61 | Ratchet Handle for Socket Wrench | Square Drive:6.35mm,Male or Female:Female,Over all Length:115mm,Weight:80grm | pc
610403 | 61 | Ratchet Handle for Socket Wrench | Square Drive:9.5mm,Male or Female:Male,Over all Length:190mm,Weight:280grm | pc
610404 | 61 | Ratchet Handle for Socket Wrench | Square Drive:9.5mm,Male or Female:Female,Over all Length:190mm,Weight:250grm | pc
610405 | 61 | Ratchet Handle for Socket Wrench | Square Drive:12.7mm,Male or Female:Male,Over all Length:270mm,Weight:490grm | pc
610406 | 61 | Ratchet Handle for Socket Wrench | Square Drive:12.7mm,Male or Female:Female,Over all Length:270mm,Weight:420grm | pc
610407 | 61 | Ratchet Handle for Socket Wrench | Square Drive:19.0mm,Male or Female:Male,Over all Length:500mm,Weight:1,925grm | pc
610408 | 61 | Ratchet Handle for Socket Wrench | Square Drive:19.0mm,Male or Female:Female,Over all Length:500mm,Weight:1,780grm | pc
610409 | 61 | Ratchet Handle for Socket Wrench | Square Drive:25.4mm,Male or Female:Male,Over all Length:755mm,Weight:4,500grm | pc
610410 | 61 | Ratchet Handle for Socket Wrench | Square Drive:25.4mm,Male or Female:Male Head,Over all Length:165mm,Weight:1,300grm | pc
610415 | 61 | Nut Spinner Handle for Socket Wrench | Square Drive:6.35mm(1/4″),Overall Length:150mm,Weight:100grm | pc | Made from selected alloy steel.Flexible head,knurled grip and a cross hole in the end for use with sliding bars.
610416 | 61 | Nut Spinner Handle for Socket Wrench | Square Drive:9.5mm(3/8″),Overall Length:250mm,Weight:365grm | pc
610417 | 61 | Nut Spinner Handle for Socket Wrench | Square Drive:12.7mm(1/2″),Overall Length:300mm,Weight:690grm | pc
610418 | 61 | Nut Spinner Handle for Socket Wrench | Square Drive:12.7mm(1/2″),Overall Length:380mm,Weight:820grm | pc
610419 | 61 | Nut Spinner Handle for Socket Wrench | Square Drive:19.0mm(3/4″),Overall Length:500mm,Weight:1,550grm | pc
610421 | 61 | Sliding T Handle for Socket Wrench | Square Drive:6.35mm(1/4″),Description:Adaptor&Handle Bars,Overall Length:105mm,Weight:60grm | pc | Made from selected alloy steel.Specify only the size of the square drive fitting of the sockets to be used.
610422 | 61 | Sliding T Handle for Socket Wrench | Square Drive:9.5mm(3/8″),Description:Adaptor&Handle Bars,Overall Length:200mm,Weight:190grm | pc
610423 | 61 | Sliding T Handle for Socket Wrench | Square Drive:12.7mm(1/2″),Description:Adaptor&Handle Bars,Overall Length:250mm,Weight:320grm | pc
610424 | 61 | Sliding T Handle for Socket Wrench | Square Drive:19.0mm(3/4″),Description:Adaptor&Handle Bars,Overall Length:550mm,Weight:1,765grm | pc
610425 | 61 | Sliding T Handle for Socket Wrench | Square Drive:25.4mm(1″),Description:Adaptor&Handle Bars,Overall Length:660mm,Weight:3,820grm | pc
610429 | 61 | Sliding T Handle for Socket Wrench | For:6.35mm(1/4″) Square Drive,Overall Length:100mm,Weight:25grm | pc | Closs bars or sliding handle for use with the nut spinner and the deep sockets.
610430 | 61 | Sliding T Handle for Socket Wrench | For:9.5mm(3/8″) Square Drive,Overall Length:150mm,Weight:85grm | pc
610431 | 61 | Sliding T Handle for Socket Wrench | For:12.7mm(1/2″) Square Drive,Overall Length:250mm,Weight:255grm | pc
610432 | 61 | Sliding T Handle for Socket Wrench | For:19.0mm(3/4″) Square Drive,Overall Length:330mm,Weight:500grm | pc
610433 | 61 | Sliding T Handle for Socket Wrench | For:25.4mm(1″) Square Drive,Overall Length:660mm,Weight:3,200grm | pc
610436 | 61 | Offset Handle for Socket Wrench | Square Drive:12.7mm(1/2″),Overall Length:275mm,Weight:465grm | pc | Made from seldcted alloy steel with a nonrevolving knurled grip.
610437 | 61 | Offset Handle for Socket Wrench | Square Drive:19.0mm(3/4″),Overall Length:313mm,Weight:1,110grm | pc
610441 | 61 | Speed T Handle for Socket Wrench | Speed T Handle:12.7mm sq drive×L300mm | pc | 12.7mm(1/2″)square drive,lenght 300mm.Made from sected alloy steel with a revolving knurled grip in the middle.
610442 | 61 | Speed Handle for Socket Wrench | Square Drive:9.5mm(3/8″),Overall Length:395mm,Weight:510grm. | pc | Selected alloy steel with knurled revolving grips.
610443 | 61 | Speed Handle for Socket Wrench | Square Drive:12.7mm(1/2″),Overall Length:395mm,Weight:650grm. | pc
610446 | 61 | Extensin Driver Handle for Socket Wrench | Druver handle,extension:6.35mm sq drive×L140mm | pc | Driver has a plastic grip with a 6.35mm(1/4″)square drive fitting.Total length:140mm.
610448 | 61 | Extensin Bar for Socket Wrench | Square Drive:6.35mm(1/4″),Overall Length:50mm,Weight:30grm | pc | Made from selected alloy steel.Has a square drive fitting for attaching a socket at one end and a receptacle fitting for attaching the ratchet handle at the other.
610449 | 61 | Extensin Bar for Socket Wrench | Square Drive:6.35mm(1/4″),Overall Length:150mm,Weight:70grm | pc
610450 | 61 | Extensin Bar for Socket Wrench | Square Drive:9.5mm(3/8″),Overall Length:75mm,Weight:70grm | pc
610451 | 61 | Extensin Bar for Socket Wrench | Square Drive:9.5mm(3/8″),Overall Length:150mm,Weight:120grm | pc
610452 | 61 | Extensin Bar for Socket Wrench | Square Drive:9.5mm(3/8″),Overall Length:300mm,Weight:225grm | pc
610453 | 61 | Extensin Bar for Socket Wrench | Square Drive:12.7mm(1/2″),Overall Length:75mm,Weight:135grm | pc
610454 | 61 | Extensin Bar for Socket Wrench | Square Drive:12.7mm(1/2″),Overall Length:150mm,Weight:225grm | pc
610455 | 61 | Extensin Bar for Socket Wrench | Square Drive:12.7mm(1/2″),Overall Length:250mm,Weight:350grm | pc
610456 | 61 | Extensin Bar for Socket Wrench | Square Drive:19.0mm(3/4″),Overall Length:200mm,Weight:800grm | pc
610457 | 61 | Extensin Bar for Socket Wrench | Square Drive:19.0mm(3/4″),Overall Length:400mm,Weight:1,570grm | pc
610458 | 61 | Extensin Bar for Socket Wrench | Square Drive:25.4mm(1″),Overall Length:150mm,Weight:870grm | pc
610459 | 61 | Extensin Bar for Socket Wrench | Square Drive:25.4mm(1″),Overall Length:400mm,Weight:1,820grm | pc
610460 | 61 | Extensin Bar for Socket Wrench | Square Drive:25.4mm(1″),Overall Length:250mm,Weight:1,250grm | pc
610465 | 61 | Universal Joint for Socket Wrench | Square Drive:6.35mm(1/4″),Overall Length:35mm,Weight:30grm | pc | Made from selected alloy steel with approcimately a 140°operating range.
610466 | 61 | Universal Joint for Socket Wrench | Square Drive:9.5mm(3/8″),Overall Length:54mm,Weight:65grm | pc
610467 | 61 | Universal Joint for Socket Wrench | Square Drive:12.7mm(1/2″),Overall Length:75mm,Weight:145grm | pc
610468 | 61 | Universal Joint for Socket Wrench | Square Drive:19.0mm(3/4″),Overall Length:97mm,Weight:465grm | pc
610469 | 61 | Universal Joint for Socket Wrench | Square Drive:25.4mm(1″),Overall Length:128mm,Weight:890grm | pc
610471 | 61 | Socket Adapter for Socket Wrench | Male SQ Drive*Female SQ Drive:9.5(3/8″)*6.35(1/4″),Overall Length:23mm,Weight:15 | pc | Adapters used to fit ratchet handles to sockets which have larger or smaller square drive fittings.
610472 | 61 | Socket Adapter for Socket Wrench | Male SQ Drive*Female SQ Drive:6.35(1/4″)*9.5(3/8″),Overall Length:25mm,Weight:25 | pc
610473 | 61 | Socket Adapter for Socket Wrench | Male SQ Drive*Female SQ Drive:12.7(1/2″)*9.5(3/8″),Overall Length:32mm,Weight:40grm | pc
610474 | 61 | Socket Adapter for Socket Wrench | Male SQ Drive*Female SQ Drive:9.5(3/8″)*12.7(1/2″),Overall Length:33mm,Weight:50grm | pc
610475 | 61 | Socket Adapter for Socket Wrench | Male SQ Drive*Female SQ Drive:19.0(3/4″)*12.7(1/2″),Overall Length:42mm,Weight:115grm | pc
610476 | 61 | Socket Adapter for Socket Wrench | Male SQ Drive*Female SQ Drive:12.7(1/2″)*19.0(3/4″),Overall Length:46mm,Weight:170grm | pc
610477 | 61 | Socket Adapter for Socket Wrench | Male SQ Drive*Female SQ Drive:25.4(1″)*19.0(3/4″),Overall Length:58mm,Weight:340grm | pc
610478 | 61 | Socket Adapter for Socket Wrench | Male SQ Drive*Female SQ Drive:19.0(3/4″)*25.4(1″),Overall Length:63mm,Weight:420grm | pc
610479 | 61 | Socket Adapter for Socket Wrench | Male SQ Drive*Female SQ Drive:38.1(1-1/2″)*25.4(1″),Overall Length:77mm,Weight:780grm | pc
610481 | 61 | Driver Socket for Socket Wrench | Square Drive:12.7mm(1/2″),Blade Width:19mm=3/4inch,Weight:70grm | pc | These attachments allow you to drive screws with socket wrenches.Only 12.7mm(1/2″)square drive socket available.
610482 | 61 | Driver Socket for Socket Wrench | Square Drive:12.7mm(1/2″),Blade Width:24mm=1inch,Weight:95grm | pc
610483 | 61 | Driver Socket for Socket Wrench | Square Drive:12.7mm(1/2″),Blade Width:30mm=13/16inch,Weight:110grm | pc
610486 | 61 | Stud Remover Wrench (Roller Type) | Wrench stud renover 1/2 sq.drive for bolt size 8-19mm | pc | This roller type stud bolt remover can be used for bolts of 8-19mm.If used in bonnection with a 12.7mm(1/2″) square drive ratchet wrench,the work can be carried out more quickly and easily.
610488 | 61 | Power Wrench | Square Drive:25.4mm(1″),Overall Length:121mm | set | Best for loosening tight bolts and nuts without effort.Even stubborn (frozen-jammed-corroded)bolts and nuts loosen in an easy and quickway.Tightens in the same easy way. Feature:Power input is increased up to 4 times.Hand operated.Compact design for work
610489 | 61 | Power Wrench | Square Drive:19.0mm(3/4″),Overall Length:86mm | set
610501 | 61 | Double Open End Wrench Set (Double Head 15°Angle) | Contents&Opening:6×7,8×9,10×12,11×13,12×14,14×17mm,number:6's/set | set | Chrome vanadium steel with head polished and clipped into a metal chip.Set consists of 6 wrenches with the opening size stamped at both ends.Wrench set,double open end.
610502 | 61 | Double Open End Wrench Set (Double Head 15°Angle) | Contents&Opening:8×9,10×12,12×14,14×17,17×19,21×23mm,number:6's/set | set
610503 | 61 | Double Open End Wrench Set (Double Head 15°Angle) | Contents&Opening:8×9,10×12,12×14,14×17,17×19,23×26mm,number:6's/set | set
610504 | 61 | Double Open End Wrench Set (Double Head 15°Angle) | Contents&Opening:ISO,6×7,8×10,11×13,12×14,17×19,22×24mm,number:6's/set | set
610505 | 61 | Double Open End Wrench Set (Double Head 15°Angle) | Contents&Opening:5/16×3/8,13/23×7/16,1/2×9/16,19/32×5/8,11/16×3/4,25/32×7/8inch,number:6's/set | set
610506 | 61 | Double Open End Wrench Set (Double Head 15°Angle) | Contents&Opening:3/8×7/16,1/2×9/16,19/32×5/8,11/16×3/4,25/32×7/8,15/16×1inch,number:6's/set | set
610510 | 61 | Double Open End Wrench Set (Long Type 15°Angle) | Contents&Opening:8×9,10×12,12×14,14×17,17×19,21×23mm,number:6's/set | set | A long wrench specially designed for hard-to-reach nuts.There is a different size opening at each wrench head.Wrench set,double open end.
610511 | 61 | Double Open End Wrench Set (Long Type 15°Angle) | Contents&Opening:8×9,10×12,12×14,12×14,19×21,23×26mm,number:6's/set | set
610512 | 61 | Double Open End Wrench Set (Long Type 15°Angle) | Contents&Opening:6×7,8×9,10×12,11×13,12×14,14×17mm,number:6's/set | set
610513 | 61 | Double Open End Wrench Set (Long Type 15°Angle) | Contents&Opening:6×7,8×10,11×13,12×14,17×19,22×24mm,number:6's/set | set
610516 | 61 | 12 Point Double Offset Wrench Set | Contents&Opening:Opening,10×12,12×14,14×17,17×19,19×21,23×26mm,Quantity:6's/set | set | For use in awkward places and connecting rods,main bearings,cylinder head and spring clips,etc.Wrench set,12 point double offset.
610517 | 61 | 12 Point Double Offset Wrench Set | Contents&Opening:Opening,8×10,11×13,12×14,14×17,19×22,24×27mm,Quantity:6's/set | set
610518 | 61 | 12 Point Double Offset Wrench Set | Contents&Opening:Opening,10×12，12×14，14×17，17×19，19×21，23×26mm,Quantity:6's/set | set
610519 | 61 | 12 Point Double Offset Wrench Set | Contents&Opening:Opening,8×10，11×13，12×14，14×17，19×22，24×27mm,Quantity:6's/set | set
610520 | 61 | 12 Point Double Offset Wrench Set | Contents&Opening:Opening,10×12，14×17，19×21mm,Quantity:3's/set | set
610521 | 61 | 12 Point Double Offset Wrench Set | Contents&Opening:Opening,8×9，10×12，11×13，14×17，19×21，22×24，23×26，24×27mm,Quantity:8's/set | set
610526 | 61 | 12 Point Double Offset Wrench Set | Contents&Opening:Opening,3/8×7/16，1/2×9/16，5/8×11/16，3/4×25/32，13/16×7/8，15/16×1inch,Quantity:6's/set | set
610527 | 61 | 12 Point Double Offset Wrench Set | Contents&Opening:Opening,3/8×7/16，1/2×9/16，5/8×11/16inch,Quantity:3's/set | set
610531 | 61 | Open & 12 Point Box Wrench Set | Contents&Opening:8×8,10×10,12×12,13×13,14×14,17×17,19×19,21×21,22×22,24×24mm,Quantity:10's/set | set | Wrench set,open&12point.
610532 | 61 | Open & 12 Point Box Wrench Set | Contents&Opening:10×10,11×11，12×12,13×13,14×14,17×17mm,Quantity:6's/set | set
610551 | 61 | Double Open End Wrench | Opening:5.5×7mm,Overall Length:100mm,For Bolt Size:Metric:M3×M4 | pc | Jaws are long,thin,and pointed.With the 15°angle of the openings.a hex nut can be rotated completely by turning the wrench in a range of only 30°.Forged from selected alloy steel,heat treated and finished in industrial black with the heads buffed bright
610552 | 61 | Double Open End Wrench | Opening:6×7mm,Overall Length:100mm,For Bolt Size:Metric:M3.5×M4 | pc
610553 | 61 | Double Open End Wrench | Opening:6×8mm,Overall Length:105mm,For Bolt Size:Metric:M3.5×M5 | pc
610554 | 61 | Double Open End Wrench | Opening:7×8mm,Overall Length:105mm,For Bolt Size:Metric:M4×M5 | pc
610555 | 61 | Double Open End Wrench | Opening:8×9mm,Overall Length:110mm,For Bolt Size:Metric:M5×- | pc
610556 | 61 | Double Open End Wrench | Opening:8×10mm,Overall Length:120mm,For Bolt Size:Metric:M5×M6 | pc
610557 | 61 | Double Open End Wrench | Opening:8×11mm,Overall Length:120mm,For Bolt Size:Metric:M5×M7 | pc
610558 | 61 | Double Open End Wrench | Opening:9×10mm,Overall Length:120mm,For Bolt Size:Metric:-×M6 | pc
610559 | 61 | Double Open End Wrench | Opening:10×1mm,Overall Length:130mm,For Bolt Size:Metric:M6×M7 | pc
610560 | 61 | Double Open End Wrench | Opening:10×12mm,Overall Length:120mm,For Bolt Size:Metric:M6×-，whitworth:w3/6×w1/4 | pc
610561 | 61 | Double Open End Wrench | Opening:10×13mm,Overall Length:140mm,For Bolt Size:Metric:M6×-M8， | pc
610562 | 61 | Double Open End Wrench | Opening:10×14mm,Overall Length:140mm,For Bolt Size:Metric:M6×-，whitworth:w3/16×w5/16 | pc
610563 | 61 | Double Open End Wrench | Opening:11×12mm,Overall Length:140mm,For Bolt Size:Metric:M7×-，-×w1/4 | pc
610564 | 61 | Double Open End Wrench | Opening:11×13mm,Overall Length:140mm,For Bolt Size:Metric:M7×-， | pc
610565 | 61 | Double Open End Wrench | Opening:12×14mm,Overall Length:140mm,For Bolt Size:Metric:M7×-，whitworth:w1/4×w5/16 | pc
610566 | 61 | Double Open End Wrench | Opening:13×17mm,Overall Length:165mm,For Bolt Size:Metric:-×M10 | pc
610567 | 61 | Double Open End Wrench | Opening:14×7mm,Overall Length:165mm,For Bolt Size:Metric:-×M10,w5/16×w3/8 | pc
610568 | 61 | Double Open End Wrench | Opening:17×19mm,Overall Length:180mm,For Bolt Size:Metric:M10×M12，w3/8×w7/16 | pc
610569 | 61 | Double Open End Wrench | Opening:17×21mm,Overall Length:200mm,For Bolt Size:Metric:M10×-，w3/8×w1/2 | pc
610570 | 61 | Double Open End Wrench | Opening:19×21mm,Overall Length:210mm,For Bolt Size:Metric:M12×-，w7/16×w1/2 | pc
610571 | 61 | Double Open End Wrench | Opening:19×22mm,Overall Length:210mm,For Bolt Size:Metric:M12×M14 | pc
610572 | 61 | Double Open End Wrench | Opening:19×24mm,Overall Length:220mm,For Bolt Size:Metric:M12×M16 | pc
610573 | 61 | Double Open End Wrench | Opening:21×23mm,Overall Length:220mm,For Bolt Size:Whitworth:w1/2×w9/16 | pc
610574 | 61 | Double Open End Wrench | Opening:21×26mm,Overall Length:230mm,For Bolt Size:Whitworth:w1/2×w5/8 | pc
610575 | 61 | Double Open End Wrench | Opening:22×24mm,Overall Length:220mm,For Bolt Size:Metric:M14×M16 | pc
610576 | 61 | Double Open End Wrench | Opening:23×26mm,Overall Length:240mm,For Bolt Size:Whitworth:w9/16×w5/8 | pc
610577 | 61 | Double Open End Wrench | Opening:24×27mm,Overall Length:240mm,For Bolt Size:Metric:M16×M18 | pc
610578 | 61 | Double Open End Wrench | Opening:24×30mm,Overall Length:270mm,For Bolt Size:Metric:M16×M20 | pc
610579 | 61 | Double Open End Wrench | Opening:26×29mm,Overall Length:270mm,For Bolt Size:Whitworth:w5/8×w11/16 | pc
610580 | 61 | Double Open End Wrench | Opening:26×32mm,Overall Length:270mm,For Bolt Size:Metric:-×M22,Whitworth:w5/8×w3/4 | pc
610581 | 61 | Double Open End Wrench | Opening:27×30mm,Overall Length:270mm,For Bolt Size:Metric:M18×M20 | pc
610582 | 61 | Double Open End Wrench | Opening:29×32mm,Overall Length:280mm,For Bolt Size:Metric:-×M22,Whitworth:w11/16×w3/4 | pc
610583 | 61 | Double Open End Wrench | Opening:30×32mm,Overall Length:280mm,For Bolt Size:Metric:M20×M22, | pc
610584 | 61 | Double Open End Wrench | Opening:32×35mm,Overall Length:310mm,For Bolt Size:Metric:M22×-,Whitwort:w3/4×w7/8 | pc
610585 | 61 | Double Open End Wrench | Opening:32×36mm,Overall Length:310mm,For Bolt Size:Metric:M22×M24, | pc
610586 | 61 | Double Open End Wrench | Opening:32×41mm,Overall Length:330mm,For Bolt Size:Metric:M22×M27, | pc
610587 | 61 | Double Open End Wrench | Opening:35×41Mm,Overall Length:350mm,For Bolt Size:Metric:-×M27,Whitworth:w7/8×w1 | pc
610588 | 61 | Double Open End Wrench | Opening:36×41Mm,Overall Length:350mm,For Bolt Size:Metric:M24×M27, | pc
610589 | 61 | Double Open End Wrench | Opening:41×46mm,Overall Length:410mm,For Bolt Size:Metric:M27×M30,Whitworth:w1×w1-1/8 | pc
610590 | 61 | Double Open End Wrench | Opening:41×50mm,Overall Length:410mm,For Bolt Size:Metric:M27×M33,Whitworth:w1×w1-1/4 | pc
610591 | 61 | Double Open End Wrench | Opening:46×50mm,Overall Length:430mm,For Bolt Size:Metric:M30×M33,Whitworth:w1-1/8×w1-1/4 | pc
610592 | 61 | Double Open End Wrench | Opening:50×54mm,Overall Length:430mm,For Bolt Size:Metric:M33×M36,Whitworth:w1-1/4×w1-3/8 | pc
610593 | 61 | Double Open End Wrench | Opening:50×55mm,Overall Length:430mm,For Bolt Size:Metric:M33×M36,Whitworth:w1-1/4×- | pc
610594 | 61 | Double Open End Wrench | Opening:50×58mm,Overall Length:475mm,For Bolt Size:Metric:M33×M39,Whitworth:w1-1/4×w1-1/2 | pc
610595 | 61 | Double Open End Wrench | Opening:50×60mm,Overall Length:475mm,For Bolt Size:Metric:M33×M39,Whitworth:w1-1/4×- | pc
610596 | 61 | Double Open End Wrench | Opening:54×58mm,Overall Length:475mm,For Bolt Size:Metric:M33×M39,Whitworth:w1-3/8×w1-1/2 | pc
610597 | 61 | Double Open End Wrench | Opening:55×60mm,Overall Length:475mm,For Bolt Size:Metric:M33×M39, | pc
610601 | 61 | Singie Open End Wrench (15°Angle) | Opening:5.5mm,Overall Length:82mm,For Bolt Size:Metric:M3 | pc | Milled surface and smoothed edge,opening size is stamped on the head.Hardened and finished in industrial black,head has a polished finish.For check-jam-lock nuts,etc.
610602 | 61 | Singie Open End Wrench (15°Angle) | Opening:6mm,Overall Length:82mm,For Bolt Size:Metric:M3.5 | pc
610603 | 61 | Singie Open End Wrench (15°Angle) | Opening:7mm,Overall Length:92mm,For Bolt Size:Metric:M4 | pc
610604 | 61 | Singie Open End Wrench (15°Angle) | Opening:8mm,Overall Length:92mm,For Bolt Size:Metric:M5 | pc
610605 | 61 | Singie Open End Wrench (15°Angle) | Opening:9mm,Overall Length:105mm, | pc
610606 | 61 | Singie Open End Wrench (15°Angle) | Opening:10mm,Overall Length:105mm,For Bolt Size:Metric:M6，Whitworth:w3/16 | pc
610607 | 61 | Singie Open End Wrench (15°Angle) | Opening:11mm,Overall Length:122mm,For Bolt Size:Metric:M7 | pc
610608 | 61 | Singie Open End Wrench (15°Angle) | Opening:12mm,Overall Length:122mm,For Bolt Size:Whitworth:w1/4 | pc
610609 | 61 | Singie Open End Wrench (15°Angle) | Opening:13mm,Overall Length:135mm,For Bolt Size:Metric:M8 | pc
610610 | 61 | Singie Open End Wrench (15°Angle) | Opening:14mm,Overall Length:140mm,For Bolt Size:Whitworth:w5/16 | pc
610611 | 61 | Singie Open End Wrench (15°Angle) | Opening:17mm,Overall Length:165mm,For Bolt Size:Metric:M10，Whitworth:w3/8 | pc
610612 | 61 | Singie Open End Wrench (15°Angle) | Opening:19mm,Overall Length:180mm,For Bolt Size:Metric:M12，Whitworth:w7/16 | pc
610613 | 61 | Singie Open End Wrench (15°Angle) | Opening:21mm,Overall Length:200mm,For Bolt Size:Whitworth:w1/2 | pc
610614 | 61 | Singie Open End Wrench (15°Angle) | Opening:22mm,Overall Length:210mm,For Bolt Size:Metric:M14， | pc
610615 | 61 | Singie Open End Wrench (15°Angle) | Opening:23mm,Overall Length:210mm,For Bolt Size:Whitworth:w9/16 | pc
610616 | 61 | Singie Open End Wrench (15°Angle) | Opening:24mm,Overall Length:220mm,For Bolt Size:Metric:M16， | pc
610617 | 61 | Singie Open End Wrench (15°Angle) | Opening:26mm,Overall Length:245mm,For Bolt Size:Whitworth:w5/8 | pc
610618 | 61 | Singie Open End Wrench (15°Angle) | Opening:27mm,Overall Length:245mm,For Bolt Size:Metric:M18， | pc
610619 | 61 | Singie Open End Wrench (15°Angle) | Opening:30mm,Overall Length:270mm,For Bolt Size:Whitworth:w11/16 | pc
610620 | 61 | Singie Open End Wrench (15°Angle) | Opening:30mm,Overall Length:270mm,For Bolt Size:Metric:M20， | pc
610621 | 61 | Singie Open End Wrench (15°Angle) | Opening:32mm,Overall Length:285mm,For Bolt Size:Metric:M22，Whitworth:w3/4 | pc
610622 | 61 | Singie Open End Wrench (15°Angle) | Opening:35mm,Overall Length:315mm,For Bolt Size:Whitworth:w7/8 | pc
610623 | 61 | Singie Open End Wrench (15°Angle) | Opening:36mm,Overall Length:315mm,For Bolt Size:Metric:M24， | pc
610624 | 61 | Singie Open End Wrench (15°Angle) | Opening:38mm,Overall Length:320mm,For Bolt Size:Whitworth:w15/16 | pc
610625 | 61 | Singie Open End Wrench (15°Angle) | Opening:41mm,Overall Length:360mm,For Bolt Size:Metric:M27，Whitworth:w1 | pc
610626 | 61 | Singie Open End Wrench (15°Angle) | Opening:46mm,Overall Length:400mm,For Bolt Size:Metric:M30，Whitworth:w1-1/8 | pc
610627 | 61 | Singie Open End Wrench (15°Angle) | Opening:50mm,Overall Length:430mm,For Bolt Size:Metric:M33，Whitworth:w1-1/4 | pc
610628 | 61 | Singie Open End Wrench (15°Angle) | Opening:54mm,Overall Length:470mm,For Bolt Size:whitworth:w1-3/8 | pc
610629 | 61 | Singie Open End Wrench (15°Angle) | Opening:55mm,Overall Length:470mm,For Bolt Size:Metric:M36， | pc
610630 | 61 | Singie Open End Wrench (15°Angle) | Opening:58mm,Overall Length:510mm,For Bolt Size:Whitworth:w1-1/2 | pc
610631 | 61 | Singie Open End Wrench (15°Angle) | Opening:60mm,Overall Length:510mm,For Bolt Size:Metric:M39， | pc
610632 | 61 | Singie Open End Wrench (15°Angle) | Opening:63mm,Overall Length:550mm,For Bolt Size:Metric:M42，Whitworth:w1-5/8 | pc
610633 | 61 | Singie Open End Wrench (15°Angle) | Opening:65mm,Overall Length:550mm, | pc
610634 | 61 | Singie Open End Wrench (15°Angle) | Opening:67mm,Overall Length:575mm,For Bolt Size:Metric:M47，Whitworth:w1-3/4 | pc
610635 | 61 | Singie Open End Wrench (15°Angle) | Opening:70mm,Overall Length:575mm, | pc
610636 | 61 | Singie Open End Wrench (15°Angle) | Opening:71mm,Overall Length:575mm,For Bolt Size:Metric:M48，Whitworth:w1-7/8 | pc
610637 | 61 | Singie Open End Wrench (15°Angle) | Opening:75mm,Overall Length:645mm, | pc
610638 | 61 | Singie Open End Wrench (15°Angle) | Opening:77mm,Overall Length:645mm,For Bolt Size:Metric:M52，Whitworth:w2 | pc
610639 | 61 | Singie Open End Wrench (15°Angle) | Opening:80mm,Overall Length:645mm,For Bolt Size:Metric:M54， | pc
610640 | 61 | Singie Open End Wrench (15°Angle) | Opening:85mm,Overall Length:715mm,For Bolt Size:Metric:M56，Whitworth:w2-1/4 | pc
610641 | 61 | Singie Open End Wrench (15°Angle) | Opening:90mm,Overall Length:715mm, | pc
610642 | 61 | Singie Open End Wrench (15°Angle) | Opening:95mm,Overall Length:770mm,For Bolt Size:Metric:M64，Whitworth:w2-1/2 | pc
610643 | 61 | Singie Open End Wrench (15°Angle) | Opening:100mm,Overall Length:770mm, | pc
610644 | 61 | Singie Open End Wrench (15°Angle) | Opening:105mm,Overall Length:825mm,For Bolt Size:Metric:M72，Whitworth:w2-3/4 | pc
610645 | 61 | Singie Open End Wrench (15°Angle) | Opening:110mm,Overall Length:825mm,For Bolt Size:Metric:M76，Whitworth:w3 | pc
610646 | 61 | Singie Open End Wrench (15°Angle) | Opening:115mm,Overall Length:870mm, | pc
610647 | 61 | Singie Open End Wrench (15°Angle) | Opening:120mm,Overall Length:870mm,For Bolt Size:Metric:M85， | pc
610651 | 61 | 12 Point Single End Wrench(40°Bent) | Opening:10mm,Overall Length 165mm,For Bolt Size:Metric:M6 | pc | Made of slected alloy steel with the opening size stamped on the head.Hardened and chrome plate finished.Each head is bent 40°for easier leveraging.
610652 | 61 | 12 Point Single End Wrench(40°Bent) | Opening:11mm,Overall Length 165mm,For Bolt Size:Metric:M7 | pc
610653 | 61 | 12 Point Single End Wrench(40°Bent) | Opening:12mm,Overall Length 165mm,For Bolt Size:Whithworth:w1/4 | pc
610654 | 61 | 12 Point Single End Wrench(40°Bent) | Opening:13mm,Overall Length 186mm,For Bolt Size:Metric:M8 | pc
610655 | 61 | 12 Point Single End Wrench(40°Bent) | Opening:14mm,Overall Length 186mm,For Bolt Size:Whithworth:w5/16 | pc
610656 | 61 | 12 Point Single End Wrench(40°Bent) | Opening:17mm,Overall Length 203mm,For Bolt Size:Metric:M10,Whithworth:w3/8 | pc
610657 | 61 | 12 Point Single End Wrench(40°Bent) | Opening:19mm,Overall Length 215mm,For Bolt Size:Metric:M12,Whithworth:w7/16 | pc
610658 | 61 | 12 Point Single End Wrench(40°Bent) | Opening:21mm,Overall Length 232mm,Whithworth:w1/2 | pc
610659 | 61 | 12 Point Single End Wrench(40°Bent) | Opening:22mm,Overall Length 232mm,For Bolt Size:Metric:M14, | pc
610660 | 61 | 12 Point Single End Wrench(40°Bent) | Opening:23mm,Overall Length 243mm,For Bolt Size:Whithworth:w9/16 | pc
610661 | 61 | 12 Point Single End Wrench(40°Bent) | Opening:24mm,Overall Length 248mm,For Bolt Size:Metric:M16, | pc
610662 | 61 | 12 Point Single End Wrench(40°Bent) | Opening:26mm,Overall Length 265mm,For Bolt Size:Whithworth:w5/8 | pc
610663 | 61 | 12 Point Single End Wrench(40°Bent) | Opening:27mm,Overall Length 265mm,For Bolt Size:Metric:M18, | pc
610664 | 61 | 12 Point Single End Wrench(40°Bent) | Opening:29mm,Overall Length 282mm,For Bolt Size:Whithworth:w11/16 | pc
610665 | 61 | 12 Point Single End Wrench(40°Bent) | Opening:30mm,Overall Length 282mm,For Bolt Size:Metric:M20, | pc
610666 | 61 | 12 Point Single End Wrench(40°Bent) | Opening:32mm,Overall Length 289mm,For Bolt Size:Metric:M22,Whithworth:w3/4 | pc
610667 | 61 | 12 Point Single End Wrench(40°Bent) | Opening:35mm,Overall Length 311mm,For Bolt Size:Whithworth:w7/8 | pc
610668 | 61 | 12 Point Single End Wrench(40°Bent) | Opening:36mm,Overall Length 311mm,For Bolt Size:Metric:M24, | pc
610669 | 61 | 12 Point Single End Wrench(40°Bent) | Opening:38mm,Overall Length 345mm,For Bolt Size:Whithworth:w15/16 | pc
610670 | 61 | 12 Point Single End Wrench(40°Bent) | Opening:41mm,Overall Length 345mm,For Bolt Size:Metric:M27,Whithworth:w1 | pc
610671 | 61 | 12 Point Single End Wrench(40°Bent) | Opening:46mm,Overall Length 378mm,For Bolt Size:Metric:M30,Whithworth:w1-1/8 | pc
610672 | 61 | 12 Point Single End Wrench(40°Bent) | Opening:50mm,Overall Length 412mm,For Bolt Size:Metric:M33,Whithworth:w1-1/4 | pc
610673 | 61 | 12 Point Single End Wrench(40°Bent) | Opening:54mm,Overall Length 450mm,For Bolt Size:Whithworth:w1-3/8 | pc
610674 | 61 | 12 Point Single End Wrench(40°Bent) | Opening:55mm,Overall Length 450mm,For Bolt Size:Metric:M36, | pc
610675 | 61 | 12 Point Single End Wrench(40°Bent) | Opening:58mm,Overall Length 484mm,For Bolt Size:Whithworth:w1-1/2 | pc
610676 | 61 | 12 Point Single End Wrench(40°Bent) | Opening:60mm,Overall Length 484mm,For Bolt Size:Metric:M39, | pc
610677 | 61 | 12 Point Single End Wrench(40°Bent) | Opening:63mm,Overall Length 522mm,For Bolt Size:Metric:M42,Whithworth:w1-5/8 | pc
610678 | 61 | 12 Point Single End Wrench(40°Bent) | Opening:65mm,Overall Length 522mm, | pc
610679 | 61 | 12 Point Single End Wrench(40°Bent) | Opening:67mm,Overall Length 552mm,For Bolt Size:Metric:M45,Whithworth:w1-3/4 | pc
610680 | 61 | 12 Point Single End Wrench(40°Bent) | Opening:70mm,Overall Length 552mm, | pc
610681 | 61 | 12 Point Single End Wrench(40°Bent) | Opening:71mm,Overall Length 522mm,For Bolt Size:Metric:M48,Whithworth:w1-7/8 | pc
610682 | 61 | 12 Point Single End Wrench(40°Bent) | Opening:75mm,Overall Length 616mm, | pc
610683 | 61 | 12 Point Single End Wrench(40°Bent) | Opening:77mm,Overall Length 616mm,For Bolt Size:Metric:M50,Whithworth:w2 | pc
610684 | 61 | 12 Point Single End Wrench(40°Bent) | Opening:80mm,Overall Length 663mm,For Bolt Size:Metric:M54, | pc
610685 | 61 | 12 Point Single End Wrench(40°Bent) | Opening:85mm,Overall Length 663mm,For Bolt Size:Metric:M56,Whithworth:w2-1/4 | pc
610686 | 61 | 12 Point Single End Wrench(40°Bent) | Opening:90mm,Overall Length 704mm, | pc
610687 | 61 | 12 Point Single End Wrench(40°Bent) | Opening:95mm,Overall Length 704mm,For Bolt Size:Metric:M64,Whithworth:w2-1/2 | pc
610688 | 61 | 12 Point Single End Wrench(40°Bent) | Opening:100mm,Overall Length 704mm, | pc
610689 | 61 | 12 Point Single End Wrench(40°Bent) | Opening:105mm,Overall Length 740mm,For Bolt Size:Metric:M72,Whithworth:w2-3/4 | pc
610690 | 61 | 12 Point Single End Wrench(40°Bent) | Opening:110mm,Overall Length 740mm,For Bolt Size:Metric:M76,Whithworth:w3 | pc
610691 | 61 | 12 Point Single End Wrench(40°Bent) | Opening:115mm,Overall Length 776mm, | pc
610692 | 61 | 12 Point Single End Wrench(40°Bent) | Opening:120mm,Overall Length 776mm,For Bolt Size:Metric:M85, | pc
610693 | 61 | 12 Point Single End Wrench(40°Bent) | Opening:125mm,Overall Length 812mm, | pc
610694 | 61 | 12 Point Single End Wrench(40°Bent) | Opening:130mm,Overall Length 812mm,For Bolt Size:Metric:M90, | pc
610701 | 61 | 12 Point Double End Wrench(Both Heads 40°Bent) | Opening:10×11mm,Overall Length:179mm,For Bolt Size:Metric:M6×- | pc | For use in close quarters.Thin head walls permit use where the clearance is limited.Made of selected alloy steel,heat treated and chrome plated.Opening size are stamped on each neck.
610702 | 61 | 12 Point Double End Wrench(Both Heads 40°Bent) | Opening:10×12mm,Overall Length:179mm,For Bolt Size:Metric:M6×-,Whitworth:-×w1/4 | pc
610703 | 61 | 12 Point Double End Wrench(Both Heads 40°Bent) | Opening:10×13mm,Overall Length:179mm,For Bolt Size:Metric:M6×M8 | pc
610704 | 61 | 12 Point Double End Wrench(Both Heads 40°Bent) | Opening:11×13mm,Overall Length:179mm,For Bolt Size:Metric:-×M8 | pc
610705 | 61 | 12 Point Double End Wrench(Both Heads 40°Bent) | Opening:12×14mm,Overall Length:186mm,For Bolt Size:Whitworth:-×w5/16 | pc
610706 | 61 | 12 Point Double End Wrench(Both Heads 40°Bent) | Opening:13×17mm,Overall Length:210mm,For Bolt Size:Metric:M8×M10,Whitworth:-×w3/8 | pc
610707 | 61 | 12 Point Double End Wrench(Both Heads 40°Bent) | Opening:14×17mm,Overall Length:210mm,For Bolt Size:Metric:-×M10,Whitworth:-×w3/8 | pc
610708 | 61 | 12 Point Double End Wrench(Both Heads 40°Bent) | Opening:17×19mm,Overall Length:230mm,For Bolt Size:Metric:M10×M12,Whitworth:w3/8×w7/16 | pc
610709 | 61 | 12 Point Double End Wrench(Both Heads 40°Bent) | Opening:17×21mm,Overall Length:230mm,For Bolt Size:Metric:M10×-,Whitworth:w3/8×w1/2 | pc
610710 | 61 | 12 Point Double End Wrench(Both Heads 40°Bent) | Opening:19×21mm,Overall Length:262mm,For Bolt Size:Metric:M12×-,Whitworth:w7/16×w1/2 | pc
610711 | 61 | 12 Point Double End Wrench(Both Heads 40°Bent) | Opening:19×22mm,Overall Length:262mm,For Bolt Size:Metric:M12×M14,Whitworth:w7/16×- | pc
610712 | 61 | 12 Point Double End Wrench(Both Heads 40°Bent) | Opening:19×24mm,Overall Length:286mm,For Bolt Size:Metric:M12×M16,Whitworth:w7/16×- | pc
610713 | 61 | 12 Point Double End Wrench(Both Heads 40°Bent) | Opening:21×23mm,Overall Length:286mm,For Bolt Size:Whitworth:w1/2×w9/16 | pc
610714 | 61 | 12 Point Double End Wrench(Both Heads 40°Bent) | Opening:21×26mm,Overall Length:286mm,For Bolt Size:Whitworth:w1/2×w5/8 | pc
610715 | 61 | 12 Point Double End Wrench(Both Heads 40°Bent) | Opening:22×24mm,Overall Length:286mm,For Bolt Size:Metric:M1×M18 | pc
610716 | 61 | 12 Point Double End Wrench(Both Heads 40°Bent) | Opening:23×26mm,Overall Length:303mm,For Bolt Size:Whitworth:w9/16×w5/8 | pc
610717 | 61 | 12 Point Double End Wrench(Both Heads 40°Bent) | Opening:24×27mm,Overall Length:303mm,For Bolt Size:Metric:M16×M18 | pc
610718 | 61 | 12 Point Double End Wrench(Both Heads 40°Bent) | Opening:24×30mm,Overall Length:324mm,For Bolt Size:Metric:M16×M20 | pc
610719 | 61 | 12 Point Double End Wrench(Both Heads 40°Bent) | Opening:26×32mm,Overall Length:324mm,For Bolt Size:Metric:-×M22,Whitworth:w5/8×w3/4 | pc
610720 | 61 | 12 Point Double End Wrench(Both Heads 40°Bent) | Opening:27×30mm,Overall Length:324mm,For Bolt Size:Metric:M18×M20 | pc
610726 | 61 | 12 Point Double Offset Wrench(45°Double Offset) | Opening:6×7mm,Overall Length:128mm,For Bolt Size:Metric:M3.5×M4 | pc | Adapted to work in close quarters.Drop forged from selected alloy steel.Heat treated and chrome plated with bright heads.Different opening at each head.Opening size stamped on each neck.
610727 | 61 | 12 Point Double Offset Wrench(45°Double Offset) | Opening:8×9mm,Overall Length:174mm,For Bolt Size:Metric:M5×- | pc
610728 | 61 | 12 Point Double Offset Wrench(45°Double Offset) | Opening:8×10mm,Overall Length:174mm,For Bolt Size:Metric:M5×M6,Whitworth:-×w3/16 | pc
610729 | 61 | 12 Point Double Offset Wrench(45°Double Offset) | Opening:10×11mm,Overall Length:189mm,For Bolt Size:Metric:M6×M7,Whitworth:w3/16×- | pc
610730 | 61 | 12 Point Double Offset Wrench(45°Double Offset)12 | Opening:10×12mm,Overall Length:189mm,For Bolt Size:Metric:M6×-,Whitworth:w3/16×w1/4 | pc
610731 | 61 | 12 Point Double Offset Wrench(45°Double Offset) | Opening:10×13mm,Overall Length:198mm,For Bolt Size:Metric:M6×-,Whitworth:w3/16×- | pc
610732 | 61 | 12 Point Double Offset Wrench(45°Double Offset) | Opening:11×13mm,Overall Length:198mm,For Bolt Size:Metric:M7×-, | pc
610733 | 61 | 12 Point Double Offset Wrench(45°Double Offset) | Opening:12×14mm,Overall Length:214mm,For Bolt Size:Whitworth:w1/4×w5/16 | pc
610734 | 61 | 12 Point Double Offset Wrench(45°Double Offset)12 | Opening:13×17mm,Overall Length:243mm,For Bolt Size:Metric:-×M10, | pc
610735 | 61 | 12 Point Double Offset Wrench(45°Double Offset) | Opening:14×17mm,Overall Length:243mm,For Bolt Size:Metric:-×M10,Whitworth:w5/16×w3/8 | pc
610736 | 61 | 12 Point Double Offset Wrench(45°Double Offset) | Opening:17×19mm,Overall Length:276mm,For Bolt Size:Metric:M10×M12,Whitworth:w3/8×w7/16 | pc
610737 | 61 | 12 Point Double Offset Wrench(45°Double Offset) | Opening:17×21mm,Overall Length:293mm,For Bolt Size:Metric:M10×-,Whitworth:w3/8×w1/2 | pc
610738 | 61 | 12 Point Double Offset Wrench(45°Double Offset) | Opening:19×21mm,Overall Length:314mm,For Bolt Size:Metric:M12×-,Whitworth:w7/16×w1/2 | pc
610739 | 61 | 12 Point Double Offset Wrench(45°Double Offset) | Opening:19×22mm,Overall Length:314mm,For Bolt Size:Metric:M12×M14, | pc
610740 | 61 | 12 Point Double Offset Wrench(45°Double Offset) | Opening:19×24mm,Overall Length:317mm,For Bolt Size:Metric:M12×M16, | pc
610741 | 61 | 12 Point Double Offset Wrench(45°Double Offset) | Opening:21×23mm,Overall Length:333mm,For Bolt Size:Whitworth:w1/2×w9/16 | pc
610742 | 61 | 12 Point Double Offset Wrench(45°Double Offset) | Opening:21×26mm,Overall Length:364mm,For Bolt Size:Whitworth:w1/2×w5/8 | pc
610743 | 61 | 12 Point Double Offset Wrench(45°Double Offset) | Opening:22×24mm,Overall Length:333mm,For Bolt Size:Metric:M14×M16, | pc
610744 | 61 | 12 Point Double Offset Wrench(45°Double Offset) | Opening:23×26mm,Overall Length:366mm,For Bolt Size:Whitworth:w9/16×w5/8 | pc
610745 | 61 | 12 Point Double Offset Wrench(45°Double Offset) | Opening:24×27mm,Overall Length:366mm,For Bolt Size:Metric:M16×M18, | pc
610746 | 61 | 12 Point Double Offset Wrench(45°Double Offset) | Opening:24×30mm,Overall Length:392mm,For Bolt Size:Metric:M16×M20, | pc
610747 | 61 | 12 Point Double Offset Wrench(45°Double Offset) | Opening:26×29mm,Overall Length:392mm,For Bolt Size:Whitworth:-×w11/16 | pc
610748 | 61 | 12 Point Double Offset Wrench(45°Double Offset) | Opening:26×32mm,Overall Length:392mm,For Bolt Size:Metric:-×2,Whitworth:w5/8×w3/4 | pc
610749 | 61 | 12 Point Double Offset Wrench(45°Double Offset) | Opening:27×30mm,Overall Length:392mm,For Bolt Size:Metric:M18×M20 | pc
610750 | 61 | 12 Point Double Offset Wrench(45°Double Offset) | Opening:29×32mm,Overall Length:428mm,For Bolt Size:Metric:-×M22,Whitworth:w11/16×w3/4 | pc
610751 | 61 | 12 Point Double Offset Wrench(45°Double Offset) | Opening:30×32mm,Overall Length:428mm,For Bolt Size:Metric:M20×M22,Whitworth:-×w3/4 | pc
610752 | 61 | 12 Point Double Offset Wrench(45°Double Offset) | Opening:32×35mm,Overall Length:428mm,For Bolt Size:Metric:M22×-,Whitworth:w3/4×w7/8 | pc
610753 | 61 | 12 Point Double Offset Wrench(45°Double Offset) | Opening:32×36mm,Overall Length:428mm,For Bolt Size:Metric:M22×M24,Whitworth:w3/4×- | pc
610754 | 61 | 12 Point Double Offset Wrench(45°Double Offset) | Opening:35×41mm,Overall Length:454mm,For Bolt Size:Metric:-×M27,Whitworth:w7/8×w1 | pc
610755 | 61 | 12 Point Double Offset Wrench(45°Double Offset) | Opening:36×41mm,Overall Length:454mm,For Bolt Size:Metric:M24×M27,Whitworth:-×w1 | pc
610761 | 61 | Open & 12 Point Box Wrench | Opening:6mm,Overall Length:99mm. | pc | For use in close quarters.The open end is pointed with slim jaws.The other end is a thin walled 12 point box head.Both heads have the same size opening.Drop forged from tough,selected alloy steel,heat-treated and chrome plated.
610762 | 61 | Open & 12 Point Box Wrench | Opening:7mm,Overall Length:105mm. | pc
610763 | 61 | Open & 12 Point Box Wrench | Opening:8mm,Overall Length:105mm. | pc
610764 | 61 | Open & 12 Point Box Wrench | Opening:9mm,Overall Length:110mm. | pc
610765 | 61 | Open & 12 Point Box Wrench | Opening:10mm,Overall Length:118mm. | pc
610766 | 61 | Open & 12 Point Box Wrench | Opening:11mm,Overall Length:134mm. | pc
610767 | 61 | Open & 12 Point Box Wrench | Opening:12mm,Overall Length:140mm. | pc
610768 | 61 | Open & 12 Point Box Wrench | Opening:13mm,Overall Length:150mm. | pc
610769 | 61 | Open & 12 Point Box Wrench | Opening:14mm,Overall Length:170mm. | pc
610770 | 61 | Open & 12 Point Box Wrench | Opening:16mm,Overall Length:190mm. | pc
610771 | 61 | Open & 12 Point Box Wrench | Opening:17mm,Overall Length:215mm. | pc
610772 | 61 | Open & 12 Point Box Wrench | Opening:19mm,Overall Length:235mm. | pc
610773 | 61 | Open & 12 Point Box Wrench | Opening:21mm,Overall Length:265mm. | pc
610774 | 61 | Open & 12 Point Box Wrench | Opening:22mm,Overall Length:280mm. | pc
610775 | 61 | Open & 12 Point Box Wrench | Opening:23mm,Overall Length:310mm. | pc
610776 | 61 | Open & 12 Point Box Wrench | Opening:24mm,Overall Length:310mm. | pc
610777 | 61 | Open & 12 Point Box Wrench | Opening:26mm,Overall Length:330mm. | pc
610778 | 61 | Open & 12 Point Box Wrench | Opening:27mm,Overall Length:360mm. | pc
610779 | 61 | Open & 12 Point Box Wrench | Opening:30mm,Overall Length:387mm. | pc
610780 | 61 | Open & 12 Point Box Wrench | Opening:32mm,Overall Length:420mm. | pc
610781 | 61 | Open & 12 Point Box Wrench | Opening:35mm,Overall Length:465mm. | pc
610782 | 61 | Open & 12 Point Box Wrench | Opening:36mm,Overall Length:490mm. | pc
610783 | 61 | Open & 12 Point Box Wrench | Opening:41mm,Overall Length:520mm. | pc
610784 | 61 | Open & 12 Point Box Wrench | Opening:43mm,Overall Length:550mm. | pc
610785 | 61 | Open & 12 Point Box Wrench | Opening:45mm,Overall Length:550mm. | pc
610786 | 61 | Open & 12 Point Box Wrench | Opening:46mm,Overall Length:580mm. | pc
610787 | 61 | Open & 12 Point Box Wrench | Opening:50mm,Overall Length:580mm. | pc
610788 | 61 | Open & 12 Point Box Wrench | Opening:54mm,Overall Length:635mm. | pc
610789 | 61 | Open & 12 Point Box Wrench | Opening:55mm,Overall Length:635mm. | pc
610790 | 61 | Open & 12 Point Box Wrench | Opening:58mm,Overall Length:710mm. | pc
610791 | 61 | Open & 12 Point Box Wrench | Opening:60mm,Overall Length:710mm. | pc
610801 | 61 | Wrench Open & 12 Point Box Wrench | Opening:1/4inch,Overall Length:99mm. | pc | For use in close quarters.The open end is pointed with slim jaws.The other end is a thin walled 12 point box head.Both heads have the same size opening.Drop forged from tough.selected alloy steel,heat-treated and chrome plated.
610802 | 61 | Wrench Open & 12 Point Box Wrench | Opening:5/16inch,Overall Length:105mm. | pc
610803 | 61 | Wrench Open & 12 Point Box Wrench | Opening:3/8inch,Overall Length:118mm. | pc
610804 | 61 | Wrench Open & 12 Point Box Wrench | Opening:7/16inch,Overall Length:134mm. | pc
610805 | 61 | Wrench Open & 12 Point Box Wrench | Opening:1/2inch,Overall Length:150mm. | pc
610806 | 61 | Wrench Open & 12 Point Box Wrench | Opening:9/16inch,Overall Length:170mm. | pc
610807 | 61 | Wrench Open & 12 Point Box Wrench | Opening:5/8inch,Overall Length:190mm. | pc
610808 | 61 | Wrench Open & 12 Point Box Wrench | Opening:11/16inch,Overall Length:215mm. | pc
610809 | 61 | Wrench Open & 12 Point Box Wrench | Opening:3/4inch,Overall Length:235mm. | pc
610810 | 61 | Wrench Open & 12 Point Box Wrench | Opening:13/16inch,Overall Length:265mm. | pc
610811 | 61 | Wrench Open & 12 Point Box Wrench | Opening:7/8inch,Overall Length:280mm. | pc
610812 | 61 | Wrench Open & 12 Point Box Wrench | Opening:15/1inch,Overall Length:318mm. | pc
610813 | 61 | Wrench Open & 12 Point Box Wrench | Opening:1inch,Overall Length:330mm. | pc
610814 | 61 | Wrench Open & 12 Point Box Wrench | Opening:1-1/16inch,Overall Length:360mm. | pc
610815 | 61 | Wrench Open & 12 Point Box Wrench | Opening:1-1/8inch,Overall Length:387mm. | pc
610816 | 61 | Wrench Open & 12 Point Box Wrench | Opening:1-1/4inch,Overall Length:420mm. | pc
610817 | 61 | Wrench Open & 12 Point Box Wrench | Opening:1-11/16inch,Overall Length:550mm. | pc
610818 | 61 | Wrench Open & 12 Point Box Wrench | Opening:1-3/4inch,Overall Length:550mm. | pc
610819 | 61 | Wrench Open & 12 Point Box Wrench | Opening:1-7/8inch,Overall Length:580mm. | pc
610820 | 61 | Wrench Open & 12 Point Box Wrench | Opening:2inch,Overall Length:580mm. | pc
610821 | 61 | Wrench Open & 12 Point Box Wrench | Opening:2-1/8inch,Overall Length:635mm. | pc
610822 | 61 | Wrench Open & 12 Point Box Wrench | Opening:2-1/4inch,Overall Length:635mm. | pc
610823 | 61 | Wrench Open & 12 Point Box Wrench | Opening:2-3/8inch,Overall Length:710mm. | pc
610831 | 61 | Open & Ratchet Type 12 Poin Box Wrench | Opening:8mm,Overall Length:140mm | pc | One standard open end,but the other end has ratchet type 12 point wrenches which can fasten the bolt or nut using a ratchet mechanism at only 5°handles swinging space.Both heads have the same size opening.
610832 | 61 | Open & Ratchet Type 12 Poin Box Wrench | Opening:9mm,Overall Length:150mm | pc
610833 | 61 | Open & Ratchet Type 12 Poin Box Wrench | Opening:10mm,Overall Length:160mm | pc
610834 | 61 | Open & Ratchet Type 12 Poin Box Wrench | Opening:11mm,Overall Length:165mm | pc
610835 | 61 | Open & Ratchet Type 12 Poin Box Wrench | Opening:12mm,Overall Length:170mm | pc
610836 | 61 | Open & Ratchet Type 12 Poin Box Wrench | Opening:13mm,Overall Length:180mm | pc
610837 | 61 | Open & Ratchet Type 12 Poin Box Wrench | Opening:14mm,Overall Length:190mm | pc
610838 | 61 | Open & Ratchet Type 12 Poin Box Wrench | Opening:15mm,Overall Length:200mm | pc
610839 | 61 | Open & Ratchet Type 12 Poin Box Wrench | Opening:17mm,Overall Length:220mm | pc
610840 | 61 | Open & Ratchet Type 12 Poin Box Wrench | Opening:19mm,Overall Length:246mm | pc
610845 | 61 | Open & Ratchet Type 12 Point Box Wrench Set | Size:10-14mm,Contents:4's(10,12,13,14) | set
610846 | 61 | Open & Ratchet Type 12 Point Box Wrench Set | Size:8-17mm,Contents:6's(8，10,12,13,14，17) | set
610851 | 61 | 6 Point T-Type Wrench | Opening:6mm,Overall Length:110mm,For Bolt Size:MM:M3 | pc | Broached and chrome plated with a smoothed surface.Made of selected alloy steel.The size of the opening for this 6 point wrench is determined by measuring the length between two parallet flat sides.
610852 | 61 | 6 Point T-Type Wrench | Opening:7mm,Overall Length:110mm,For Bolt Size:MM:M3.5 | pc
610853 | 61 | 6 Point T-Type Wrench | Opening:8mm,Overall Length:110mm,For Bolt Size:MM:M4 | pc
610854 | 61 | 6 Point T-Type Wrench | Opening:9mm,Overall Length:110mm,For Bolt Size:MM:M5 | pc
610855 | 61 | 6 Point T-Type Wrench | Opening:10mm,Overall Length:150mm,For Bolt Size:MM:M6,WW:w3/6 | pc
610856 | 61 | 6 Point T-Type Wrench | Opening:11mm,Overall Length:150mm, | pc
610857 | 61 | 6 Point T-Type Wrench | Opening:12mm,Overall Length:165mm,For Bolt Size:WW:w1/4 | pc
610858 | 61 | 6 Point T-Type Wrench | Opening:13mm,Overall Length:165mm,For Bolt Size:MM:M8 | pc
610859 | 61 | 6 Point T-Type Wrench | Opening:14mm,Overall Length:165mm,For Bolt Size:WW:w5/16 | pc
610860 | 61 | 6 Point T-Type Wrench | Opening:17mm,Overall Length:180mm,For Bolt Size:MM:M10,WW:w3/8 | pc
610861 | 61 | 6 Point T-Type Wrench | Opening:19mm,Overall Length:200mm,For Bolt Size:MM:M12,WW:w7/16 | pc
610862 | 61 | 6 Point T-Type Wrench | Opening:21mm,Overall Length:210mm,For Bolt Size:WW:w1/2 | pc
610863 | 61 | 6 Point T-Type Wrench | Opening:22mm,Overall Length:210mm,For Bolt Size:MM:M14, | pc
610864 | 61 | 6 Point T-Type Wrench | Opening:23mm,Overall Length:220mm,For Bolt Size:WW:w9/16 | pc
610865 | 61 | 6 Point T-Type Wrench | Opening:24mm,Overall Length:220mm,For Bolt Size:MM:M16, | pc
610866 | 61 | 6 Point T-Type Wrench | Opening:26mm,Overall Length:240mm,For Bolt Size:WW:w5/8 | pc
610867 | 61 | 6 Point T-Type Wrench | Opening:27mm,Overall Length:240mm,For Bolt Size:MM:M18, | pc
610868 | 61 | 6 Point T-Type Wrench | Opening:29mm,Overall Length:250mm,For Bolt Size:WW:w11/16 | pc
610869 | 61 | 6 Point T-Type Wrench | Opening:30mm,Overall Length:250mm,For Bolt Size:MM:M20, | pc
610870 | 61 | 6 Point T-Type Wrench | Opening:32mm,Overall Length:250mm,For Bolt Size:WW:w3/4 | pc
610871 | 61 | 6 Point T-Type Wrench | Opening:35mm,Overall Length:280mm,For Bolt Size:MM:M22,WW:w7/8 | pc
610872 | 61 | 6 Point T-Type Wrench | Opening:36mm,Overall Length:280mm,For Bolt Size:MM:M24, | pc
610873 | 61 | 6 Point T-Type Wrench | Opening:41mm,Overall Length:300mm,For Bolt Size:MM:M27,WW:w1 | pc
610874 | 61 | 6 Point T-Type Wrench | Opening:46mm,Overall Length:320mm,For Bolt Size:MM:M30,WW:w1-1/8 | pc
610875 | 61 | 6 Point T-Type Wrench | Opening:50mm,Overall Length:360mm,For Bolt Size:MM:M33,WW:w1-1/4 | pc
610876 | 61 | 6 Point T-Type Wrench | Opening:54mm,Overall Length:380mm,For Bolt Size:MM:M36,WW:w1-3/8 | pc
610877 | 61 | 6 Point T-Type Wrench | Opening:55mm,Overall Length:380mm, | pc
610886 | 61 | 4 Point T-Type Wrench | Opening:6mm(1/4inch),Overall Length:60mm | pc | Fixed handle and square opening.Broached,hardened and chrome plated.
610887 | 61 | 4 Point T-Type Wrench | Opening:8mm(5/16inch),Overall Length:67mm | pc
610888 | 61 | 4 Point T-Type Wrench | Opening:9mm(3/8inch),Overall Length:85mm | pc
610889 | 61 | 4 Point T-Type Wrench | Opening:10mm,Overall Length:85mm | pc
610890 | 61 | 4 Point T-Type Wrench | Opening:11mm(7/16inch),Overall Length:100mm | pc
610891 | 61 | 4 Point T-Type Wrench | Opening:12mm(1/2inch),Overall Length:110mm | pc
610892 | 61 | 4 Point T-Type Wrench | Opening:14mm(9/16inch),Overall Length:120mm | pc
610893 | 61 | 4 Point T-Type Wrench | Opening:16mm(5/8inch),Overall Length:130mm | pc
610894 | 61 | 4 Point T-Type Wrench | Opening:19mm(3/4inch),Overall Length:140mm | pc
610901 | 61 | 6 Poin T-Type Wrench | Opening:10mm,Overall Length:145mm,For Bolt Size:MM:M6,WW:w3/16 | pc | Broached,surface smoothed and chrome plated,6 point extraheavy wrenches with detachable handles.The size of the openings are measured between two parallel sides of the socket.
610902 | 61 | 6 Poin T-Type Wrench | Opening:11mm,Overall Length:145mm, | pc
610903 | 61 | 6 Poin T-Type Wrench | Opening:12mm,Overall Length:150mm,For Bolt Size:WW:w1/4 | pc
610904 | 61 | 6 Poin T-Type Wrench | Opening:13mm,Overall Length:155mm,For Bolt Size:MM:M8 | pc
610905 | 61 | 6 Poin T-Type Wrench | Opening:14mm,Overall Length:160mm,For Bolt Size:WW:w5/16 | pc
610906 | 61 | 6 Poin T-Type Wrench | Opening:17mm,Overall Length:180mm,For Bolt Size:MM:M10,WW:w3/8 | pc
610907 | 61 | 6 Poin T-Type Wrench | Opening:19mm,Overall Length:190mm,For Bolt Size:MM:M12,WW:w7/16 | pc
610908 | 61 | 6 Poin T-Type Wrench | Opening:21mm,Overall Length:200mm,For Bolt Size:WW:w1/2 | pc
610909 | 61 | 6 Poin T-Type Wrench | Opening:22mm,Overall Length:205mm,For Bolt Size:MM:M14, | pc
610910 | 61 | 6 Poin T-Type Wrench | Opening:23mm,Overall Length:210mm,For Bolt Size:WW:w9/16 | pc
610911 | 61 | 6 Poin T-Type Wrench | Opening:24mm,Overall Length:220mm,For Bolt Size:MM:M16, | pc
610912 | 61 | 6 Poin T-Type Wrench | Opening:26mm,Overall Length:230mm,For Bolt Size:WW:w5/8 | pc
610913 | 61 | 6 Poin T-Type Wrench | Opening:27mm,Overall Length:235mm,For Bolt Size:MM:M18, | pc
610914 | 61 | 6 Poin T-Type Wrench | Opening:30mm,Overall Length:245mm,For Bolt Size:MM:M20, | pc
610915 | 61 | 6 Poin T-Type Wrench | Opening:32mm,Overall Length:250mm,For Bolt Size:WW:w3/4 | pc
610916 | 61 | 6 Poin T-Type Wrench | Opening:35mm,Overall Length:280mm,For Bolt Size:MM:M22,WW:w7/8 | pc
610917 | 61 | 6 Poin T-Type Wrench | Opening:36mm,Overall Length:285mm,For Bolt Size:MM:M24, | pc
610918 | 61 | 6 Poin T-Type Wrench | Opening:41mm,Overall Length:300mm,For Bolt Size:MM:M27,WW:w1 | pc
610919 | 61 | 6 Poin T-Type Wrench | Opening:46mm,Overall Length:320mm,For Bolt Size:MM:M30,WW:w1-1/8 | pc
610920 | 61 | 6 Poin T-Type Wrench | Opening:50mm,Overall Length:340mm,For Bolt Size:MM:M33,WW:w1-1/4 | pc
610921 | 61 | 6 Poin T-Type Wrench | Opening:55mm,Overall Length:365mm, | pc
610922 | 61 | 6 Poin T-Type Wrench | Opening:60mm,Overall Length:375mm, | pc
610923 | 61 | 6 Poin T-Type Wrench | Opening:65mm,Overall Length:390mm, | pc
610924 | 61 | 6 Poin T-Type Wrench | Opening:70mm,Overall Length:405mm, | pc
610925 | 61 | 6 Poin T-Type Wrench | Opening:71mm,Overall Length:410mm,For Bolt Size:MM:M48,WW:w1-7/8 | pc
610926 | 61 | 6 Poin T-Type Wrench | Opening:75mm,Overall Length:415mm, | pc
610931 | 61 | Flex 6 Point T-Type Wrench | Opening:10mm,Overall Length:320mm | pc | Flexible head,fixed handle.
610932 | 61 | Flex 6 Point T-Type Wrench | Opening:11mm,Overall Length:320mm | pc
610933 | 61 | Flex 6 Point T-Type Wrench | Opening:12mm,Overall Length:320mm | pc
610934 | 61 | Flex 6 Point T-Type Wrench | Opening:13mm,Overall Length:320mm | pc
610935 | 61 | Flex 6 Point T-Type Wrench | Opening:14mm,Overall Length:320mm | pc
610936 | 61 | Flex 6 Point T-Type Wrench | Opening:17mm,Overall Length:350mm | pc
610937 | 61 | Flex 6 Point T-Type Wrench | Opening:19mm,Overall Length:350mm | pc
610941 | 61 | 6 Point L-Type Wrench | Opening:6mm,Overall Length:110mm,For Bolt Size:MM:M3 | pc | Broached,surface smoothed,harded and chrome plated.
610942 | 61 | 6 Point L-Type Wrench | Opening:7mm,Overall Length:110mm,For Bolt Size:MM:M3.5 | pc
610943 | 61 | 6 Point L-Type Wrench | Opening:8mm,Overall Length:110mm,For Bolt Size:MM:M4 | pc
610944 | 61 | 6 Point L-Type Wrench | Opening:9mm,Overall Length:110mm,For Bolt Size:MM:M5 | pc
610945 | 61 | 6 Point L-Type Wrench | Opening:10mm,Overall Length:182mm,For Bolt Size:MM:M6,WW:w3/6 | pc
610946 | 61 | 6 Point L-Type Wrench | Opening:11mm,Overall Length:182mm, | pc
610947 | 61 | 6 Point L-Type Wrench | Opening:12mm,Overall Length:193mm,For Bolt Size:WW:w1/4 | pc
610948 | 61 | 6 Point L-Type Wrench | Opening:13mm,Overall Length:194mm,For Bolt Size:MM:M8 | pc
610949 | 61 | 6 Point L-Type Wrench | Opening:14mm,Overall Length:209mm,For Bolt Size:WW:w5/16 | pc
610950 | 61 | 6 Point L-Type Wrench | Opening:17mm,Overall Length:226mm,For Bolt Size:MM:M10,WW:w3/8 | pc
610951 | 61 | 6 Point L-Type Wrench | Opening:19mm,Overall Length:228mm,For Bolt Size:MM:M12,WW:w7/16 | pc
610952 | 61 | 6 Point L-Type Wrench | Opening:21mm,Overall Length:258mm,For Bolt Size:WW:w1/2 | pc
610953 | 61 | 6 Point L-Type Wrench | Opening:22mm,Overall Length:260mm,For Bolt Size:MM:M14, | pc
610954 | 61 | 6 Point L-Type Wrench | Opening:23mm,Overall Length:270mm,For Bolt Size:WW:w9/16 | pc
610955 | 61 | 6 Point L-Type Wrench | Opening:24mm,Overall Length:271mm,For Bolt Size:MM:M16, | pc
610956 | 61 | 6 Point L-Type Wrench | Opening:26mm,Overall Length:278mm,For Bolt Size:WW:w5/8 | pc
610957 | 61 | 6 Point L-Type Wrench | Opening:27mm,Overall Length:278mm,For Bolt Size:MM:M18, | pc
610958 | 61 | 6 Point L-Type Wrench | Opening:30mm,Overall Length:296mm,For Bolt Size:MM:M20, | pc
610959 | 61 | 6 Point L-Type Wrench | Opening:32mm,Overall Length:296mm,For Bolt Size:WW:w3/4 | pc
610960 | 61 | 6 Point L-Type Wrench | Opening:35mm,Overall Length:343mm,For Bolt Size:MM:M22,WW:w7/8 | pc
610961 | 61 | 6 Point L-Type Wrench | Opening:36mm,Overall Length:344mm,For Bolt Size:MM:M24, | pc
610962 | 61 | 6 Point L-Type Wrench | Opening:41mm,Overall Length:354mm,For Bolt Size:MM:M27,WW:w1 | pc
610963 | 61 | 6 Point L-Type Wrench | Opening:46mm,Overall Length:369mm,For Bolt Size:MM:M30,WW:w1-1/8 | pc
610964 | 61 | 6 Point L-Type Wrench | Opening:50mm,Overall Length:392mm,For Bolt Size:MM:M33,WW:w1-1/4 | pc
610965 | 61 | 6 Point L-Type Wrench | Opening:55mm,Overall Length:415mm, | pc
610971 | 61 | 6 Point "Y" Type Wrench | Opening Size:8×9×10mm,Length of Handle:80×80×80mm | pc | Made from selected alloy steel and heat-treated.This one tool has 3openings for 3 different nut sizes. The vacant two bars maybe used as a handle when nutting.Adapted for close corner nutting work.
610972 | 61 | 6 Point "Y" Type Wrench | Opening Size:10×12×14mm,Length of Handle:85×85×85mm | pc
610973 | 61 | 6 Point "Y" Type Wrench | Opening Size:10×14×17mm,Length of Handle:85×85×85mm | pc
610974 | 61 | 6 Point "Y" Type Wrench | Opening Size:12×14×17mm,Length of Handle:95×95×95mm | pc
610975 | 61 | 6 Point "Y" Type Wrench | Opening Size:13×17×19mm,Length of Handle:100×100×100mm | pc
610976 | 61 | 6 Point "Y" Type Wrench | Opening Size:14×17×19mm,Length of Handle:100×100×100mm | pc
610977 | 61 | 6 Point "Y" Type Wrench | Opening Size:14×17×21mm,Length of Handle:105×105×105mm | pc
610978 | 61 | 6 Point "Y" Type Wrench | Opening Size:17×19×21mm,Length of Handle:110×110×110mm | pc
610979 | 61 | 6 Point "Y" Type Wrench | Opening Size:19×21×23mm,Length of Handle:120×120×120mm | pc
610980 | 61 | 6 Point "Y" Type Wrench | Opening Size:21×23×26mm,Length of Handle:130×130×130mm | pc
611001 | 61 | 12 Point & Spud End Wrench | Opening:13mm,Overall Length:220mm,For Bolt Size:MM:M8 | pc | Adapted for heavy industrial and automotive work where unusual leverage is necessary.The 12 point box head insures a firm hold the nut and it is offset to give maximum clearance.The long sturdy tapered handle provides ample strength and leverage,and can b
611002 | 61 | 12 Point & Spud End Wrench | Opening:14mm,Overall Length:230mm,For Bolt Size:WW:w5/16 | pc
611003 | 61 | 12 Point & Spud End Wrench | Opening:17mm,Overall Length:300mm,For Bolt Size:MM:M10,WW:w3/8 | pc
611004 | 61 | 12 Point & Spud End Wrench | Opening:19mm,Overall Length:320mm,For Bolt Size:MM:M12,WW:w7/16 | pc
611005 | 61 | 12 Point & Spud End Wrench | Opening:21mm,Overall Length:335mm,For Bolt Size:WW:w1/2 | pc
611006 | 61 | 12 Point & Spud End Wrench | Opening:22mm,Overall Length:335mm,For Bolt Size:MM:M14, | pc
611007 | 61 | 12 Point & Spud End Wrench | Opening:23mm,Overall Length:335mm,For Bolt Size:WW:w9/16 | pc
611008 | 61 | 12 Point & Spud End Wrench | Opening:24mm,Overall Length:355mm,For Bolt Size:MM:M16, | pc
611009 | 61 | 12 Point & Spud End Wrench | Opening:26mm,Overall Length:370mm,For Bolt Size:WW:w5/8 | pc
611010 | 61 | 12 Point & Spud End Wrench | Opening:27mm,Overall Length:370mm,For Bolt Size:MM:M18, | pc
611011 | 61 | 12 Point & Spud End Wrench | Opening:30mm,Overall Length:390mm,For Bolt Size:MM:M20, | pc
611012 | 61 | 12 Point & Spud End Wrench | Opening:32mm,Overall Length:405mm,For Bolt Size:WW:w3/4 | pc
611013 | 61 | 12 Point & Spud End Wrench | Opening:35mm,Overall Length:440mm,For Bolt Size:MM:M22,WW:w7/8 | pc
611014 | 61 | 12 Point & Spud End Wrench | Opening:36mm,Overall Length:440mm,For Bolt Size:MM:M24, | pc
611015 | 61 | 12 Point & Spud End Wrench | Opening:41mm,Overall Length:475mm,For Bolt Size:MM:M27,WW:w1 | pc
611016 | 61 | 12 Point & Spud End Wrench | Opening:46mm,Overall Length:510mm,For Bolt Size:MM:M30,WW:w1-1/8 | pc
611017 | 61 | 12 Point & Spud End Wrench | Opening:50mm,Overall Length:545mm,For Bolt Size:MM:M33,WW:w1-1/4 | pc
611018 | 61 | 12 Point & Spud End Wrench | Opening:54mm,Overall Length:560mm,For Bolt Size:MM:M36,WW:w1-3/8 | pc
611019 | 61 | 12 Point & Spud End Wrench | Opening:55mm,Overall Length:560mm, | pc
611020 | 61 | 12 Point & Spud End Wrench | Opening:58mm,Overall Length:575mm,For Bolt Size:MM:M39,WW:w1-1/2 | pc
611021 | 61 | 12 Point & Spud End Wrench | Opening:60mm,Overall Length:575mm, | pc
611022 | 61 | Socket Wrench Set
611023 | 61 | Socket Wrench Set
611024 | 61 | Socket Wrench Set
611025 | 61 | Socket Wrench Set
611026 | 61 | Single Head Ratchet 12 Point Wrench | Opening:10mm,Overall Length:195mm,For Bolt Size:Metric:M6,Whitworth:w3/16 | pc | Made from selected alloy steel.All the critical parts are heat-treated.
611027 | 61 | Single Head Ratchet 12 Point Wrench | Opening:12mm,Overall Length:195mm,For Bolt Size:WW:w1/4 | pc
611028 | 61 | Single Head Ratchet 12 Point Wrench | Opening:13mm,Overall Length:210mm, | pc
611029 | 61 | Single Head Ratchet 12 Point Wrench | Opening:14mm,Overall Length:210mm,For Bolt Size:WW:w5/16 | pc
611030 | 61 | Single Head Ratchet 12 Point Wrench | Opening:17mm,Overall Length:250mm,For Bolt Size:MM:M10, | pc
611031 | 61 | Single Head Ratchet 12 Point Wrench | Opening:19mm,Overall Length:270mm,For Bolt Size:MM:M12,WW:w7/16 | pc
611032 | 61 | Single Head Ratchet 12 Point Wrench | Opening:21mm,Overall Length:290mm,For Bolt Size:WW:w1/2 | pc
611033 | 61 | Single Head Ratchet 12 Point Wrench | Opening:22mm,Overall Length:290mm,For Bolt Size:MM:M14, | pc
611034 | 61 | Single Head Ratchet 12 Point Wrench | Opening:24mm,Overall Length:310m,For Bolt Size:MM:M16, | pc
611035 | 61 | Single Head Ratchet 12 Point Wrench | Opening:26mm,Overall Length:330mm,For Bolt Size:WW:w5/8 | pc
611036 | 61 | Single Head Ratchet 12 Point Wrench | Opening:27mm,Overall Length:330mm,For Bolt Size:MM:M18, | pc
611037 | 61 | Single Head Ratchet 12 Point Wrench | Opening:30mm,Overall Length:350mm,For Bolt Size:MM:M20, | pc
611038 | 61 | Single Head Ratchet 12 Point Wrench | Opening:32mm,Overall Length:370mm,For Bolt Size:WW:w3/4 | pc
611039 | 61 | Single Head Ratchet 12 Point Wrench | Opening:35mm,Overall Length:410mm,For Bolt Size:MM:M22,WW:w7/8 | pc
611040 | 61 | Single Head Ratchet 12 Point Wrench | Opening:36mm,Overall Length:410mm,For Bolt Size:MM:M24, | pc
611041 | 61 | Single Head Ratchet 12 Point Wrench | Opening:41mm,Overall Length:450mm,For Bolt Size:MM:M27,WW:w1 | pc
611042 | 61 | Single Head Ratchet 12 Point Wrench | Opening:46mm,Overall Length:460mm,For Bolt Size:MM:M30,WW:w1-1/8 | pc
611051 | 61 | Double Head Ratchet 12 Point Wrench | Opening:10×12mm,Overall Length:195,For Bolt Size:Metric:M6×-,Whitworth:w3/16×w1/4 | pc
611052 | 61 | Double Head Ratchet 12 Point Wrench | Opening:10×13mm,Overall Length:210,For Bolt Size:Metric:M6×-,Whitworth:w3/16×- | pc
611053 | 61 | Double Head Ratchet 12 Point Wrench | Opening:10×14mm,Overall Length:210,For Bolt Size:Metric:M6×-,Whitworth:w3/16×w5/16 | pc
611054 | 61 | Double Head Ratchet 12 Point Wrench | Opening:12×14mm,Overall Length:210,For Bolt Size:Whitworth:w1/4×w5/16 | pc
611055 | 61 | Double Head Ratchet 12 Point Wrench | Opening:13×17mm,Overall Length:250,For Bolt Size:Metric:-×M10, | pc
611056 | 61 | Double Head Ratchet 12 Point Wrench | Opening:14×17mm,Overall Length:250,For Bolt Size:Metric:-×M10,Whitworth:w5/16×- | pc
611057 | 61 | Double Head Ratchet 12 Point Wrench | Opening:17×19mm,Overall Length:290,For Bolt Size:Metric:M10×M12,Whitworth:-×w7/16 | pc
611058 | 61 | Double Head Ratchet 12 Point Wrench | Opening:17×21mm,Overall Length:290,For Bolt Size:Metric:M10×-,Whitworth:-×w1/2 | pc
611059 | 61 | Double Head Ratchet 12 Point Wrench | Opening:19×22mm,Overall Length:290,For Bolt Size:Metric:M12×M14,Whitworth:w7/16×- | pc
611060 | 61 | Double Head Ratchet 12 Point Wrench | Opening:19×24mm,Overall Length:330,For Bolt Size:Metric:M12×M16,Whitworth:w7/16×- | pc
611061 | 61 | Double Head Ratchet 12 Point Wrench | Opening:21×26mm,Overall Length:330,For Bolt Size：Whitworth:-×w5/8 | pc
611062 | 61 | Double Head Ratchet 12 Point Wrench | Opening:21×27mm,Overall Length:330,For Bolt Size：Metric:-×M18 | pc
611063 | 61 | Double Head Ratchet 12 Point Wrench | Opening:22×24mm,Overall Length:330,For Bolt Size：Metric:M14×M16 | pc
611064 | 61 | Double Head Ratchet 12 Point Wrench | Opening:22×27mm,Overall Length:330,For Bolt Size：Metric:M14×M18 | pc
611065 | 61 | Double Head Ratchet 12 Point Wrench | Opening:24×27mm,Overall Length:330,For Bolt Size：Metric:M16×M18 | pc
611066 | 61 | Double Head Ratchet 12 Point Wrench | Opening:24×30mm,Overall Length:370,For Bolt Size：Metric:M16×M20 | pc
611067 | 61 | Double Head Ratchet 12 Point Wrench | Opening:26×32mm,Overall Length:370,For Bolt Size：Whitworth:w5/8×w3/4 | pc
611068 | 61 | Double Head Ratchet 12 Point Wrench | Opening:27×30mm,Overall Length:370,For Bolt Size：Metric:M18×M20 | pc
611069 | 61 | Double Head Ratchet 12 Point Wrench | Opening:30×32mm,Overall Length:370,For Bolt Size：Metric:M20×-,Whitworth:-×w3/4 | pc
611081 | 61 | 6.35mm(1/4")Socket Wrench (6 Point) |  | pc
611082 | 61 | 6.35mm(1/4")Socket Wrench (6 Point) |  | pc
611083 | 61 | 6.35mm(1/4")Socket Wrench (6 Point) |  | pc
611084 | 61 | 6.35mm(1/4")Socket Wrench (6 Point) |  | pc
611085 | 61 | 6.35mm(1/4")Socket Wrench (6 Point) |  | pc
611086 | 61 | 6.35mm(1/4")Socket Wrench (6 Point) |  | pc
611087 | 61 | 6.35mm(1/4")Socket Wrench (6 Point) |  | pc
611088 | 61 | 6.35mm(1/4")Socket Wrench (6 Point) |  | pc
611089 | 61 | 6.35mm(1/4")Socket Wrench (6 Point) |  | pc
611090 | 61 | 6.35mm(1/4")Socket Wrench (6 Point) |  | pc
611091 | 61 | 6.35mm(1/4")Socket Wrench (6 Point) |  | pc
611092 | 61 | 6.35mm(1/4")Socket Wrench (6 Point) |  | pc
611093 | 61 | 6.35mm(1/4")Socket Wrench (6 Point) |  | pc
611094 | 61 | 6.35mm(1/4")Socket Wrench (6 Point) |  | pc
611095 | 61 | 6.35mm(1/4")Socket Wrench (6 Point) |  | pc
611096 | 61 | 6.35mm(1/4")Socket Wrench (6 Point) |  | pc
611101 | 61 | Striking 12 Point Ring Wrench | Opening:30mm,Overall Length:196mm,For Bolt Size:MM:M20,Weight:0.53kg | pc | Adapted for heavy industrial work at close quarters where large nuts must be set-up tight or frozen nuts must be loosened.Drop forged from selected alloy steel and properly heat-treated to withstand shocks.
611102 | 61 | Striking 12 Point Ring Wrench | Opening:32mm,Overall Length:196mm,For Bolt Size:MM:M22,WW：w3/4,Weight:0.53kg | pc
611103 | 61 | Striking 12 Point Ring Wrench | Opening:35mm,Overall Length:210mm,For Bolt Size:WW：w7/8,Weight:0.67kg | pc
611104 | 61 | Striking 12 Point Ring Wrench | Opening:36mm,Overall Length:210mm,For Bolt Size:MM:M24,Weight:0.67kg | pc
611105 | 61 | Striking 12 Point Ring Wrench | Opening:41mm,Overall Length:223mm,For Bolt Size:MM:M27,WW：w1,Weight:0.92kg | pc
611106 | 61 | Striking 12 Point Ring Wrench | Opening:46mm,Overall Length:250mm,For Bolt Size:MM:M30,WW：w1-1/8,Weight:1.13kg | pc
611107 | 61 | Striking 12 Point Ring Wrench | Opening:50mm,Overall Length:250mm,For Bolt Size:MM:M33,WW：w1-1/4,Weight:1.13kg | pc
611108 | 61 | Striking 12 Point Ring Wrench | Opening:54mm,Overall Length:273mm,For Bolt Size:WW：w1-3/8,Weight:1.75kg | pc
611109 | 61 | Striking 12 Point Ring Wrench | Opening:55mm,Overall Length:273mm,For Bolt Size:MM:M36,Weight:1.75kg | pc
611110 | 61 | Striking 12 Point Ring Wrench | Opening:58mm,Overall Length:282mm,For Bolt Size:WW：w1-1/2,Weight:2.10kg | pc
611111 | 61 | Striking 12 Point Ring Wrench | Opening:60mm,Overall Length:282mm,For Bolt Size:MM:M39,Weight:2.10kg | pc
611112 | 61 | Striking 12 Point Ring Wrench | Opening:63mm,Overall Length:302mm,For Bolt Size:MM:M42,WW：w1-5/8,Weight:2.50kg | pc
611113 | 61 | Striking 12 Point Ring Wrench | Opening:65mm,Overall Length:302mm,Weight:2.50kg | pc
611114 | 61 | Striking 12 Point Ring Wrench | Opening:67mm,Overall Length:327mm,For Bolt Size:MM:M45,WW：w1-3/4,Weight:3.20kg | pc
611115 | 61 | Striking 12 Point Ring Wrench | Opening:70mm,Overall Length:327mm,Weight:3.20kg | pc
611116 | 61 | Striking 12 Point Ring Wrench | Opening:71mm,Overall Length:327mm,For Bolt Size:MM:M48,WW：w1-7/8,Weight:3.20kg | pc
611117 | 61 | Striking 12 Point Ring Wrench | Opening:75mm,Overall Length:353mm,Weight:4.40kg | pc
611118 | 61 | Striking 12 Point Ring Wrench | Opening:77mm,Overall Length:353mm,For Bolt Size:MM:M52,WW：w2,Weight:4.40kg | pc
611119 | 61 | Striking 12 Point Ring Wrench | Opening:80mm,Overall Length:353mm,For Bolt Size:MM:M54,Weight:4.40kg | pc
611120 | 61 | Striking 12 Point Ring Wrench | Opening:85mm,Overall Length:397mm,For Bolt Size:MM:M56,WW：w2-1/4,Weight:7.00kg | pc
611121 | 61 | Striking 12 Point Ring Wrench | Opening:90mm,Overall Length:397mm,,Weight:7.00kg | pc
611122 | 61 | Striking 12 Point Ring Wrench | Opening:95mm,Overall Length:418mm,For Bolt Size:MM:M64,WW：w2-1/2,Weight:8.50kg | pc
611123 | 61 | Striking 12 Point Ring Wrench | Opening:100mm,Overall Length:418mm,Weight:8.50kg | pc
611124 | 61 | Striking 12 Point Ring Wrench | Opening:105mm,Overall Length:441mm,For Bolt Size:MM:M72,WW：w2-3/4,Weight:11.20kg | pc
611125 | 61 | Striking 12 Point Ring Wrench | Opening:110mm,Overall Length:441mm,For Bolt Size:MM:M76,WW：w3,Weight:11.20kg | pc
611126 | 61 | Striking 12 Point Ring Wrench | Opening:115mm,Overall Length:441mm,Weight:11.20kg | pc
611127 | 61 | Striking 12 Point Ring Wrench | Opening:120mm,Overall Length:480mm,For Bolt Size:MM:M85,Weight:13.30kg | pc
611128 | 61 | Striking 12 Point Ring Wrench | Opening:125mm,Overall Length:490mm,Weight:15.80kg | pc
611129 | 61 | Striking 12 Point Ring Wrench | Opening:130mm,Overall Length:492mm,For Bolt Size:MM:90,Weight:15.80kg | pc
611130 | 61 | Striking 12 Point Ring Wrench | Opening:135mm,Overall Length:512mm,For Bolt Size:MM:95,Weight:16.60kg | pc
611131 | 61 | Striking 12 Point Ring Wrench | Opening:145mm,Overall Length:553mm,For Bolt Size:MM:100,Weight:18.00kg | pc
611141 | 61 | Strking Single Open End Wrench | Opening:30mm,Overall Length:222mm,For Bolt Size:MM:M20,Weight:0.83kg | pc | This open end slogging wrench is designed for the same purpose as the 12-point slogging wrench.Drop forged from selected alloy steel and heat-treated.
611142 | 61 | Strking Single Open End Wrench | Opening:32mm,Overall Length:222mm,For Bolt Size:MM:M22,WW：w3/4,Weight:0.83kg | pc
611143 | 61 | Strking Single Open End Wrench | Opening:35mm,Overall Length:222mm,For Bolt Size:WW：w7/8,Weight:0.83kg | pc
611144 | 61 | Strking Single Open End Wrench | Opening:36mm,Overall Length:222mm,For Bolt Size:MM:M24,Weight:0.83kg | pc
611145 | 61 | Strking Single Open End Wrench | Opening:41mm,Overall Length:238mm,For Bolt Size:MM:M27,WW：w1,Weight:1.15kg | pc
611146 | 61 | Strking Single Open End Wrench | Opening:46mm,Overall Length:266mm,For Bolt Size:MM:M30,WW：w1-1/8,Weight:1.45kg | pc
611147 | 61 | Strking Single Open End Wrench | Opening:50mm,Overall Length:266mm,For Bolt Size:MM:M33,WW：w1-1/4,Weight:1.45kg | pc
611148 | 61 | Strking Single Open End Wrench | Opening:54mm,Overall Length:303mm,For Bolt Size:WW：w1-3/8,Weight:2.20kg | pc
611149 | 61 | Strking Single Open End Wrench | Opening:55mm,Overall Length:303mm,For Bolt Size:MM:M36,Weight:2.20kg | pc
611150 | 61 | Strking Single Open End Wrench | Opening:58mm,Overall Length:303mm,For Bolt Size:MM:M39,WW：w1-1/2,Weight:3.50kg | pc
611151 | 61 | Strking Single Open End Wrench | Opening:60mm,Overall Length:324mm,For Bolt Size:MM:M39,Weight:3.50kg | pc
611152 | 61 | Strking Single Open End Wrench | Opening:63mm,Overall Length:324mm,For Bolt Size:MM:M42,WW：w1-5/8,Weight:4.10kg | pc
611153 | 61 | Strking Single Open End Wrench | Opening:65mm,Overall Length:324mm,For Bolt Size:MM:M42,Weight:4.10kg | pc
611154 | 61 | Strking Single Open End Wrench | Opening:67mm,Overall Length:350mm,For Bolt Size:MM:M45,WW：w1-3/4,Weight:5.40kg | pc
611155 | 61 | Strking Single Open End Wrench | Opening:70mm,Overall Length:327mm,For Bolt Size:MM:M45,Weight:5.40kg | pc
611156 | 61 | Strking Single Open End Wrench | Opening:71mm,Overall Length:350mm,For Bolt Size:MM:M48,WW：w1-7/8,Weight:5.40kg | pc
611157 | 61 | Strking Single Open End Wrench | Opening:75mm,Overall Length:381mm,For Bolt Size:MM:M48,Weight:7.00kg | pc
611158 | 61 | Strking Single Open End Wrench | Opening:77mm,Overall Length:381mm,For Bolt Size:MM:M52,WW：w2,Weight:7.00kg | pc
611159 | 61 | Strking Single Open End Wrench | Opening:80mm,Overall Length:381mm,For Bolt Size:MM:M54,Weight:7.00kg | pc
611160 | 61 | Strking Single Open End Wrench | Opening:85mm,Overall Length:499mm,For Bolt Size:MM:M56,WW：w2-1/4,Weight:10.00kg | pc
611161 | 61 | Strking Single Open End Wrench | Opening:90mm,Overall Length:429mm,For Bolt Size:MM:M60,Weight:10.00kg | pc
611162 | 61 | Strking Single Open End Wrench | Opening:95mm,Overall Length:429mm,For Bolt Size:MM:M64,WW：w2-1/2,Weight:10.00kg | pc
611163 | 61 | Strking Single Open End Wrench | Opening:100mm,Overall Length:451mm,For Bolt Size:MM:M68,Weight:13.70kg | pc
611164 | 61 | Strking Single Open End Wrench | Opening:105mm,Overall Length:496mm,For Bolt Size:MM:M72,WW：w2-3/4,Weight:14.50kg | pc
611165 | 61 | Strking Single Open End Wrench | Opening:110mm,Overall Length:487mm,For Bolt Size:MM:M76,WW：w3,Weight:16.00kg | pc
611166 | 61 | Strking Single Open End Wrench | Opening:115mm,Overall Length:507mm,For Bolt Size:MM:M80,Weight:17.90kg | pc
611167 | 61 | Strking Single Open End Wrench | Opening:120mm,Overall Length:521mm,For Bolt Size:MM:M85,Weight:20.20kg | pc
611168 | 61 | Strking Single Open End Wrench | Opening:125mm,Overall Length:532mm,Weight:23.60kg | pc
611169 | 61 | Strking Single Open End Wrench | Opening:130mm,Overall Length:537mm,For Bolt Size:MM:90,Weight:23.90kg | pc
611170 | 61 | Strking Single Open End Wrench | Opening:135mm,Overall Length:560mm,For Bolt Size:MM:95,Weight:24.50kg | pc
611171 | 61 | Strking Single Open End Wrench | Opening:145mm,Overall Length:606mm,For Bolt Size:MM:100,Weight:29.00kg | pc
611201 | 61 | Adjustable Hook Spanner Wrench | Circle Diam:35-105mm,Overall Length:270mm | pc | This spanner has the advantage of strength and adjustability.One wrenvh van be used for bolts of avariety of sizes by simply adjusting the jaw.The handle is strengthened so that the wrench can be used safely with a hammer.
611202 | 61 | Adjustable Hook Spanner Wrench | Circle Diam:95-165mm,Overall Length:370mm | pc
611206 | 61 | Hook Spanner Wrench | Circle Diam:12-14mm,Overall Length:108mm | pc | A tool to tighten and loosen round nuts with notches.Sizes fit to the outer diameter of round nuts.Made from selected alloy steel,hooks are hardened and tempered.
611207 | 61 | Hook Spanner Wrench | Circle Diam:16-20mm,Overall Length:108mm | pc
611208 | 61 | Hook Spanner Wrench | Circle Diam:25-28mm,Overall Length:136mm | pc
611209 | 61 | Hook Spanner Wrench | Circle Diam:30-32mm,Overall Length:136mm | pc
611210 | 61 | Hook Spanner Wrench | Circle Diam:34-38mm,Overall Length:160mm | pc
611211 | 61 | Hook Spanner Wrench | Circle Diam:40-42mm,Overall Length:173mm | pc
611212 | 61 | Hook Spanner Wrench | Circle Diam:45-50mm,Overall Length:196mm | pc
611213 | 61 | Hook Spanner Wrench | Circle Diam:52-55mm,Overall Length:208mm | pc
611214 | 61 | Hook Spanner Wrench | Circle Diam:58-62mm,Overall Length:232mm | pc
611215 | 61 | Hook Spanner Wrench | Circle Diam:68-75mm,Overall Length:247mm | pc
611216 | 61 | Hook Spanner Wrench | Circle Diam:80-90mm,Overall Length:271mm | pc
611217 | 61 | Hook Spanner Wrench | Circle Diam:92-100mm,Overall Length:286mm | pc
611218 | 61 | Hook Spanner Wrench | Circle Diam:110-115mm,Overall Length:333mm | pc
611219 | 61 | Hook Spanner Wrench | Circle Diam:120-130mm,Overall Length:333mm | pc
611220 | 61 | Hook Spanner Wrench | Circle Diam:135-145mm,Overall Length:385mm | pc
611221 | 61 | Hook Spanner Wrench | Circle Diam:150-165mm,Overall Length:385mm | pc
611222 | 61 | Hook Spanner Wrench | Circle Diam:175-195mm,Overall Length:466mm | pc
611223 | 61 | Hook Spanner Wrench | Circle Diam:200-220mm,Overall Length:466mm | pc
611224 | 61 | Hook Spanner Wrench | Circle Diam:230-250mm,Overall Length:567mm | pc
611225 | 61 | Hook Spanner Wrench | Circle Diam:260-280mm,Overall Length:567mm | pc
611231 | 61 | Valve Wheel Wrench | Overall Lenghth:460mm,For Valve Size:Up-130mm | pc | For opening and closing cargo valves.Claw type wrenches made of manganese bronze.Specity the overall length when ordering.
611232 | 61 | Valve Wheel Wrench | Overall Lenghth:560mm,For Valve Size:100-300mm | pc
611233 | 61 | Valve Wheel Wrench | Overall Lenghth:660mm,For Valve Size:200-450mm | pc
611234 | 61 | Valve Wheel Wrench | Overall Lenghth:915mm,For Valve Size:130mm and over | pc
611241 | 61 | Allen Hexagon Wrench | Across Flats:1.4mm | pc | Made reom selected steel.A tool wrench for tightening and loosening hexagon head cap screws.
611242 | 61 | Allen Hexagon Wrench | Across Flats:1.5mm | pc
611243 | 61 | Allen Hexagon Wrench | Across Flats:2.0mm | pc
611244 | 61 | Allen Hexagon Wrench | Across Flats:2.4mm | pc
611245 | 61 | Allen Hexagon Wrench | Across Flats:2.5mm | pc
611246 | 61 | Allen Hexagon Wrench | Across Flats:3mm | pc
611247 | 61 | Allen Hexagon Wrench | Across Flats:4mm | pc
611248 | 61 | Allen Hexagon Wrench | Across Flats:5mm | pc
611249 | 61 | Allen Hexagon Wrench | Across Flats:6mm | pc
611250 | 61 | Allen Hexagon Wrench | Across Flats:7mm | pc
611251 | 61 | Allen Hexagon Wrench | Across Flats:8mm | pc
611252 | 61 | Allen Hexagon Wrench | Across Flats:9mm | pc
611253 | 61 | Allen Hexagon Wrench | Across Flats:10mm | pc
611254 | 61 | Allen Hexagon Wrench | Across Flats:12mm | pc
611255 | 61 | Allen Hexagon Wrench | Across Flats:14mm | pc
611256 | 61 | Allen Hexagon Wrench | Across Flats:16mm | pc
611257 | 61 | Allen Hexagon Wrench | Across Flats:17mm | pc
611258 | 61 | Allen Hexagon Wrench | Across Flats:19mm | pc
611259 | 61 | Allen Hexagon Wrench | Across Flats:21mm | pc
611260 | 61 | Allen Hexagon Wrench | Across Flats:22mm | pc
611261 | 61 | Allen Hexagon Wrench | Across Flats:23mm | pc
611262 | 61 | Allen Hexagon Wrench | Across Flats:24mm | pc
611263 | 61 | Allen Hexagon Wrench | Across Flats:26mm | pc
611264 | 61 | Allen Hexagon Wrench | Across Flats:27mm | pc
611265 | 61 | Allen Hexagon Wrench | Across Flats:32mm | pc
611266 | 61 | Allen Hexagon Wrench | Across Flats:36mm | pc
611267 | 61 | Allen Hexagon Wrench | Across Flats:1/8inch | pc
611268 | 61 | Allen Hexagon Wrench | Across Flats:2/32inch | pc
611269 | 61 | Allen Hexagon Wrench | Across Flats:3/16inch | pc
611270 | 61 | Allen Hexagon Wrench | Across Flats:7/32inch | pc
611271 | 61 | Allen Hexagon Wrench | Across Flats:1/4inch | pc
611272 | 61 | Allen Hexagon Wrench | Across Flats:5/16inch | pc
611273 | 61 | Allen Hexagon Wrench | Across Flats:3/8inch | pc
611274 | 61 | Allen Hexagon Wrench | Across Flats:7/16inch | pc
611275 | 61 | Allen Hexagon Wrench | Across Flats:1/2inch | pc
611276 | 61 | Allen Hexagon Wrench | Across Flats:9/16inch | pc
611281 | 61 | Allen Hexagon Wrench Set | Contents:Across Flats:2.5,3,4,5,6,8,10,12mm;Quantity:8's/set | pc | Wrench set,allen hexagon.
611282 | 61 | Allen Hexagon Wrench Set | Contents:Across Flats:1/8,3/6,7/32,1/4,5/16,3/8,7/16,1/2inch;Quantity:8's/set | pc
611286 | 61 | Hexagon Bit Set | Hexagon Bit:Size:1.5-5,Quantity:6's,Number of Tools:3's,Case:Plastic | set | A handy tool kit to tighten and loosen hexagon head cap screws.6 Hexagon bits including:1.5,2,2.5,3,4,5mm;tool including:1Plug connector,1Ratchet handle,1Extension handle
611287 | 61 | Hexagon Bit Set | Hexagon Bit:Size:3-10,Quantity:6's,Number of Tools:6's,Case:Plastic | set | A handy tool kit to tighten and loosen hexagon head cap screws.6 Hexagon bits including:3,4,5,6,8,10mm;tool including:1Plus driver bit,1Cross bar,1Minus driver bit,1Speed drive,1Plug connector,1Ratchet handle
611288 | 61 | Hexagon Bit Set | Hexagon Bit:Size:6-17,Quantity:6's,Number of Tools:6's,Case:Plastic | set | A handy tool kit to tighten and loosen hexagon head cap screws.6 Hexagon bits including:6,8,10,12,14,17mm;tool including:1Plus driver bit,1Cross bar,1Minus driver bit,1Speed drive,1Plug connector,1Ratchet handle
611289 | 61 | Hexagon Bit Set | Hexagon Bit:Size:14-27,Quantity:6's,Number of Tools:3's,Case:Steel | set | A handy tool kit to tighten and loosen hexagon head cap screws.6 Hexagon bits including:14,17,19,22,24,27mm;tool including:1Extension bar,1Ratchet handle,1T type slide handle.
611301 | 61 | Heavy Duty Straight Pipe Wrench | Length:150mm,For Pipe Size:1/4-5/8inch | pc | Powerful all alloy housing and handle.Housing guaranteed not to break or warp.Chrome molybdenum steel jaws will not slip or lock on pipes.The adjusting nut spins smoothly on frames of all sizes.
611302 | 61 | Heavy Duty Straight Pipe Wrench | Length:200mm,For Pipe Size:1/4-3/4inch | pc
611303 | 61 | Heavy Duty Straight Pipe Wrench | Length:250mm,For Pipe Size:1/4-1inch | pc
611304 | 61 | Heavy Duty Straight Pipe Wrench | Length:300mm,For Pipe Size:3/8-1-1/4inch | pc
611305 | 61 | Heavy Duty Straight Pipe Wrench | Length:350mm,For Pipe Size:1/2-1-1/2inch | pc
611306 | 61 | Heavy Duty Straight Pipe Wrench | Length:450mm,For Pipe Size:1/2-2inch | pc
611307 | 61 | Heavy Duty Straight Pipe Wrench | Length:600mm,For Pipe Size:1/2-2-1/2inch | pc
611308 | 61 | Heavy Duty Straight Pipe Wrench | Length:900mm,For Pipe Size:1/2-4inch | pc
611309 | 61 | Heavy Duty Straight Pipe Wrench | Length:1，200mm,For Pipe Size:1-5inch | pc
611321 | 61 | Motor Wrench | Length:230mm | pc | Well adapted for industrial use.Natural,polished finish,rustproof with tight grip jaws.
611322 | 61 | Motor Wrench | Length:280mm | pc
611326 | 61 | Adjustable Speed Wrench | Length:150mm,Maximum Open:13mm | pc | A tool,that serves as an adjustable wrench and a pipe wrench.The jaws are milled extra deep for speedy operations.
611327 | 61 | Adjustable Speed Wrench | Length:200mm,Maximum Open:24mm | pc
611328 | 61 | Adjustable Speed Wrench | Length:250mm,Maximum Open:30mm | pc
611329 | 61 | Adjustable Speed Wrench | Length:300mm,Maximum Open:35mm | pc
611331 | 61 | Heavy Duty Adjustable Wrench | Length:100mm,Maximum Jaw Opening:13mm | pc | Drop forged from special alloy steel with thin tapered jaws.A square shoulder on the sliding jaw shank prevents it from loosening during use.The head has a polished finish and the handle is chromed.
611332 | 61 | Heavy Duty Adjustable Wrench | Length:150mm,Maximum Jaw Opening:20mm | pc
611333 | 61 | Heavy Duty Adjustable Wrench | Length:200mm,Maximum Jaw Opening:24mm | pc
611334 | 61 | Heavy Duty Adjustable Wrench | Length:250mm,Maximum Jaw Opening:29mm | pc
611335 | 61 | Heavy Duty Adjustable Wrench | Length:300mm,Maximum Jaw Opening:34mm | pc
611336 | 61 | Heavy Duty Adjustable Wrench | Length:375mm,Maximum Jaw Opening:44mm | pc
611337 | 61 | Heavy Duty Adjustable Wrench | Length:450mm,Maximum Jaw Opening:53mm | pc
611338 | 61 | Heavy Duty Adjustable Wrench | Length:600mm,Maximum Jaw Opening:62mm | pc
611351 | 61 | Double Jaw Chain Pipe Wrench |  | pc
611352 | 61 | Double Jaw Chain Pipe Wrench |  | pc
611353 | 61 | Double Jaw Chain Pipe Wrench |  | pc
611354 | 61 | Double Jaw Chain Pipe Wrench |  | pc
611355 | 61 | Double Jaw Chain Pipe Wrench |  | pc
611356 | 61 | Double Jaw Chain Pipe Wrench |  | pc
611361 | 61 | Extra Chain |  | pc
611362 | 61 | Extra Chain |  | pc
611363 | 61 | Extra Chain |  | pc
611364 | 61 | Extra Chain |  | pc
611365 | 61 | Extra Chain |  | pc
611366 | 61 | Extra Chain |  | pc
611371 | 61 | Single Jaw Chain Pipe Wrench | Nominal Pipe Size:8A-40A,Capacith Pipe:12-50mm,Overall Length:230mm | pc | Drop forged from vanadium alloy steel with a chain made of nickel chrome molybdenum steel.Will fit to objects of any shape:round,aquare,hexagon,etc.Can be used in close quarters where it would be difficult to use a pipe or wrench.This wrench has ratchet a
611372 | 61 | Single Jaw Chain Pipe Wrench | Nominal Pipe Size:8A-80A,Capacith Pipe:14-89mm,Overall Length:305mm | pc
611373 | 61 | Single Jaw Chain Pipe Wrench | Nominal Pipe Size:10A-40A,Capacith Pipe:17-120mm,Overall Length:425mm | pc
611374 | 61 | Single Jaw Chain Pipe Wrench | Nominal Pipe Size:20A-150A,Capacith Pipe:25-170mm,Overall Length:510mm | pc
611375 | 61 | Single Jaw Chain Pipe Wrench | Nominal Pipe Size:25A-200A,Capacith Pipe:34-230mm,Overall Length:700mm | pc
611376 | 61 | Single Jaw Chain Pipe Wrench | Nominal Pipe Size:25A-250A,Capacith Pipe:34-270mm,Overall Length:745mm | pc
611377 | 61 | Single Jaw Chain Pipe Wrench | Nominal Pipe Size:25A-300A,Capacith Pipe:35-320mm,Overall Length:745mm | pc
611378 | 61 | Single Jaw Chain Pipe Wrench | Nominal Pipe Size:50A-500A,Capacith Pipe:60-510mm,Overall Length:745mm | pc
611381 | 61 | Extra Chain for Pipe Wrench | Nominal Pipe Size:8A-40A,Capacith Pipe:12-50mm,Overall Length:243mm | pc
611382 | 61 | Extra Chain for Pipe Wrench | Nominal Pipe Size:8A-80A,Capacith Pipe:14-89mm,Overall Length:438mm | pc
611383 | 61 | Extra Chain for Pipe Wrench | Nominal Pipe Size:10A-40A,Capacith Pipe:17-120mm,Overall Length:514mm | pc
611384 | 61 | Extra Chain for Pipe Wrench | Nominal Pipe Size:20A-150A,Capacith Pipe:25-170mm,Overall Length:685mm | pc
611385 | 61 | Extra Chain for Pipe Wrench | Nominal Pipe Size:25A-200A,Capacith Pipe:34-230mm,Overall Length:860mm | pc
611386 | 61 | Extra Chain for Pipe Wrench | Nominal Pipe Size:25A-250A,Capacith Pipe:34-230mm,Overall Length:984mm | pc
611387 | 61 | Extra Chain for Pipe Wrench | Nominal Pipe Size:25A-300A,Capacith Pipe:35-320mm,Overall Length:1,111mm | pc
611388 | 61 | Extra Chain for Pipe Wrench | Nominal Pipe Size:50A-500A,Capacith Pipe:60-510mm,Overall Length:1,867mm | pc
611401 | 61 | Torque Wrench (Direct Reading Beam Type) | Capacity(min-max):30-230kgf-cm,Graduation:5kgf-cm,Square Drive:9.5,Overall Length:285mm,Weight:0.4kgs | pc | For quality control inspection and production.Pivotted handle concentrates load position.For use with a socket wrench.
611402 | 61 | Torque Wrench (Direct Reading Beam Type) | Capacity(min-max):50-460kgf-cm,Graduation:10kgf-cm,Square Drive:9.5,Overall Length:346mm,Weight:0.7kgs | pc
611403 | 61 | Torque Wrench (Direct Reading Beam Type) | Capacity(min-max):100-920kgf-cm,Graduation:20kgf-cm,Square Drive:12.7,Overall Length:397mm,Weight:1.1kgs | pc
611404 | 61 | Torque Wrench (Direct Reading Beam Type) | Capacity(min-max):200-1,300kgf-cm,Graduation:20kgf-cm,Square Drive:12.7,Overall Length:433mm,Weight:1.2kgs | pc
611405 | 61 | Torque Wrench (Direct Reading Beam Type) | Capacity(min-max):300-1,900kgf-cm,Graduation:50kgf-cm,Square Drive:12.7,Overall Length:490mm,Weight:1.5kgs | pc
611406 | 61 | Torque Wrench (Direct Reading Beam Type) | Capacity(min-max):500-2,800kgf-cm,Graduation:50kgf-cm,Square Drive:19.0,Overall Length:567mm,Weight:2.1kgs | pc
611407 | 61 | Torque Wrench (Direct Reading Beam Type) | Capacity(min-max):700-4,200kgf-cm,Graduation:100kgf-cm,Square Drive:19.0,Overall Length:824mm,Weight:3.7kgs | pc
611408 | 61 | Torque Wrench (Direct Reading Beam Type) | Capacity(min-max):1,000-5,600kgf-cm,Graduation:100kgf-cm,Square Drive:19.0,Overall Length:936mm,Weight:4.7kgs | pc
611409 | 61 | Torque Wrench (Direct Reading Beam Type) | Capacity(min-max):1,000-7,000kgf-cm,Graduation:100kgf-cm,Square Drive:19.0,Overall Length:1,154mm,Weight:6.5kgs | pc
611410 | 61 | Torque Wrench (Direct Reading Beam Type) | Capacity(min-max):1,000-8,500kgf-cm,Graduation:200kgf-cm,Square Drive:25.4,Overall Length:1,404mm,Weight:8.4kgs | pc
611411 | 61 | Torque Wrench (Direct Reading Beam Type) | Capacity(min-max):2,000-10,000kgf-cm,Graduation:200kgf-cm,Square Drive:25.4,Overall Length:1,632mm,Weight:11.0kgs | pc
611416 | 61 | Torquo Wrench (Dial Type) | Capacity(min-max):6-60kgf-cm,Graduation:1kgf-cm,Square Drive:6.35,Overall Length:227mm,Weight:0.33kgs | pc | Ideal for quality control and inspection,and rugged enough for production work.With stay-set indicator model available.For use with a socket wrench.
611417 | 61 | Torquo Wrench (Dial Type) | Capacity(min-max):10-120kgf-cm,Graduation:2kgf-cm,Square Drive:6.35,Overall Length:227mm,Weight:0.33kgs | pc
611418 | 61 | Torquo Wrench (Dial Type) | Capacity(min-max):30-230kgf-cm,Graduation:5kgf-cm,Square Drive:9.5,Overall Length:247mm,Weight:0.38kgs | pc
611419 | 61 | Torquo Wrench (Dial Type) | Capacity(min-max):50-450kgf-cm,Graduation:5kgf-cm,Square Drive:9.5,Overall Length:330mm,Weight:0.43kgs | pc
611420 | 61 | Torquo Wrench (Dial Type) | Capacity(min-max):100-900kgf-cm,Graduation:10kgf-cm,Square Drive:12.7,Overall Length:401mm,Weight:0.55kgs | pc
611421 | 61 | Torquo Wrench (Dial Type) | Capacity(min-max):200-1,800kgf-cm,Graduation:20kgf-cm,Square Drive:12.7,Overall Length:501mm,Weight:0.80kgs | pc
611422 | 61 | Torquo Wrench (Dial Type) | Capacity(min-max):300-2,800kgf-cm,Graduation:50kgf-cm,Square Drive:19.0,Overall Length:691mm,Weight:1.45kgs | pc
611423 | 61 | Torquo Wrench (Dial Type) | Capacity(min-max):400-4,200kgf-cm,Graduation:50kgf-cm,Square Drive:19.0,Overall Length:888mm,Weight:2.50kgs | pc
611426 | 61 | Torque Wrench (Preset Type) | Capacity(min-max):20-60kgf-cm,Graduation:1kgf-cm,Square Drive:6.35,Overall Length:172mm,Weight:0.13kgs | pc | Suitable for high efficiency mass production.By presetting the wrench you can tighten bolts to a desired torque every time.To operate,you first pull the handle until it clicks to the set position.Then you tighten the bolt until the resistance of the wrenc
611427 | 61 | Torque Wrench (Preset Type) | Capacity(min-max):40-120kgf-cm,Graduation:2kgf-cm,Square Drive:6.35,Overall Length:185mm,Weight:0.18kgs | pc
611428 | 61 | Torque Wrench (Preset Type) | Capacity(min-max):50-225kgf-cm,Graduation:2.5kgf-cm,Square Drive:9.5,Overall Length:217mm,Weight:0.22kgs | pc
611429 | 61 | Torque Wrench (Preset Type) | Capacity(min-max):100-450kgf-cm,Graduation:5kgf-cm,Square Drive:9.5,Overall Length:251mm,Weight:0.40kgs | pc
611430 | 61 | Torque Wrench (Preset Type) | Capacity(min-max):200-900kgf-cm,Graduation:10kgf-cm,Square Drive:12.7,Overall Length:331mm,Weight:0.65kgs | pc
611431 | 61 | Torque Wrench (Preset Type) | Capacity(min-max):400-1,8000kgf-cm,Graduation:20kgf-cm,Square Drive:12.7,Overall Length:476mm,Weight:1.5kgs | pc
611432 | 61 | Torque Wrench (Preset Type) | Capacity(min-max):400-2,8000kgf-cm,Graduation:20kgf-cm,Square Drive:19.0,Overall Length:675.5mm,Weight:2.4kgs | pc
611433 | 61 | Torque Wrench (Preset Type) | Capacity(min-max):600-4,2000kgf-cm,Graduation:30kgf-cm,Square Drive:19.0,Overall Length:979mm,Weight:4.0kgs | pc
611436 | 61 | Torque Wrench(Direct Reading Beam Type with Ratche | Capacity(min-max):100-600kgf-cm,Graduation:10kgf-cm,Square Drive:9.5,Overall Length:446mm,Weight:0.8kgs | pc | High efficient torque wrench with ratchet for quality control and production.Best for use in narrow spaces.
611437 | 61 | Torque Wrench(Direct Reading Beam Type with Ratche | Capacity(min-max):100-1,200kgf-cm,Graduation:50kgf-cm,Square Drive:12.7,Overall Length:512mm,Weight:1.2kgs | pc
611438 | 61 | Torque Wrench(Direct Reading Beam Type with Ratche | Capacity(min-max):100-2,200kgf-cm,Graduation:50kgf-cm,Square Drive:12.7,Overall Length:583mm,Weight:1.8kgs | pc
611439 | 61 | Torque Wrench(Direct Reading Beam Type with Ratche | Capacity(min-max):6,00-3,200kgf-cm,Graduation:100kgf-cm,Square Drive:19.0,Overall Length:658mm,Weight:2.5kgs | pc
611440 | 61 | Torque Wrench(Direct Reading Beam Type with Ratche | Capacity(min-max):7,00-4,200kgf-cm,Graduation:100kgf-cm,Square Drive:19.0,Overall Length:829mm,Weight:3.6kgs | pc
611441 | 61 | Torque Wrench(Direct Reading Beam Type with Ratche | Capacity(min-max):1,000-5,600kgf-cm,Graduation:100kgf-cm,Square Drive:19.0,Overall Length:947mm,Weight:4.8kgs | pc
611442 | 61 | Torque Wrench(Direct Reading Beam Type with Ratche | Capacity(min-max):1,000-7,000kgf-cm,Graduation:100kgf-cm,Square Drive:19.0,Overall Length:1,154mm,Weight:6.5kgsCapacity(min-max):1,000-7,000kgf-cm,Graduation:100kgf-cm,Square Drive:19.0,Overall Length:1,164mm,Weight:6.5kgs | pc
611443 | 61 | Torque Wrench(Direct Reading Beam Type with Ratche | Capacity(min-max):1,000-8,500kgf-cm,Graduation:200kgf-cm,Square Drive:25.4,Overall Length:1,394mm,Weight:8.3kgs | pc
611446 | 61 | Torque Driver (Preset Type) | Capacity(min-max):0.2-1.5kgf-cm,Graduation:0.01kgf-cm,Overall Without bit:98mm,Weight Approx:0.04 | pc | For high efficient mass production.Incorporated with a device utilizing a toggle joint.When the set torque is reached,the movement of the toggle joint can be felt by hand.No need to read the scale.
611447 | 61 | Torque Driver (Preset Type) | Capacity(min-max):0.54-3kgf-cm,Graduation:0.02kgf-cm,Overall Without bit:98mm,Weight Approx:0.04 | pc
611448 | 61 | Torque Driver (Preset Type) | Capacity(min-max):1-6kgf-cm,Graduation:0.05kgf-cm,Overall Without bit:106mm,Weight Approx:0.08 | pc
611449 | 61 | Torque Driver (Preset Type) | Capacity(min-max):2-12kgf-cm,Graduation:0.1kgf-cm,Overall Without bit:122mm,Weight Approx:0.13 | pc
611450 | 61 | Torque Driver (Preset Type) | Capacity(min-max):6-26kgf-cm,Graduation:0.2kgf-cm,Overall Without bit:138mm,Weight Approx:0.26 | pc
611451 | 61 | Torque Driver (Preset Type) | Capacity(min-max):10-50kgf-cm,Graduation:0.25kgf-cm,Overall Without bit:151mm,Weight Approx:0.40 | pc
611452 | 61 | Torque Driver (Preset Type) | Capacity(min-max):20-100kgf-cm,Graduation:0.5kgf-cm,Overall Without bit:180mm,Weight Approx:0.82 | pc
611453 | 61 | Torque Driver (Preset Type) | Capacity(min-max):30-200kgf-cm,Graduation:0.5kgf-cm,Overall Without bit:255mm,Weight Approx:1.30 | pc
611456 | 61 | Torque Watch Driver (Preset Driver) | Capacity(min-max):0.2-1.5kgf-cm,Graduation:0.01kgf-cm,Overall Length:97mm,Furnidhied bit Thickness×Width:0.4×3.5mm | pc | Torque drivers for the highly efficient tightening of small screws such a in watches and cameras.When the set torque is reached,the movement of the toggle joint is felt on the finger.There is no need to read the dial.
611457 | 61 | Torque Watch Driver (Preset Driver) | Capacity(min-max):0.4-3kgf-cm,Graduation:0.02kgf-cm,Overall Length:97mm,Furnidhied bit Thickness×Width:0.4×3.5mm | pc
611461 | 61 | Bolt Tension Measurer | Capacity:0.12-1.3ton,Graduation:0.02ton,Dimension W×T×H:106×78×217mm,Weight Approx:7.7kgs | pc | Used for measuring the axile force of bolts by oil pressure.Use this machine to determine whether the bolt tightening torque of the bolt is adequate or not by tightening the bolt with the torque wrench.Accuracy:±1/2 graduation.
611462 | 61 | Bolt Tension Measurer | Capacity:0.4-4ton,Graduation:0.05ton,Dimension W×T×H:134×82×241mm,Weight Approx:9.8kgs | pc
611463 | 61 | Bolt Tension Measurer | Capacity:1.2-13ton,Graduation:0.2ton,Dimension W×T×H:188×106×287mm,Weight Approx:17.5kgs | pc
611464 | 61 | Bolt Tension Measurer | Capacity:4-40ton,Graduation:0.5ton,Dimension W×T×H:280×126×369mm,Weight Approx:31.0kgs | pc
611465 | 61 | Bolt Tension Measurer | Capacity:10-40ton,Graduation:0.5ton,Dimension W×T×H:315×88×356mm,Weight Approx:14.0kgs | pc
611601 | 61 | Combination Plier (Slip Joint) | Length:150mm | pr | Designed to have the maximum capacity for gripping round objects.The jaws are set close to the hinge for better leverage and the handle is curved for better gripping.
611602 | 61 | Combination Plier (Slip Joint) | Length:200mm | pr
611603 | 61 | Combination Plier (Slip Joint) | Length:250mm | pr
611611 | 61 | Thin Bent Nose Plier | Length:175mm | pr | The head of these pliers is bent at a 30°angle and the plier jaws are thinner for easier use in confined areas.
611612 | 61 | Thin Bent Nose Plier | Length:200mm | pr
611616 | 61 | Long Nose Straight Plier | Length:160mm | pr | Designed with a thin and pointed nose for precision work in close quarters.
611617 | 61 | Long Nose Straight Plier | Length:200mm | pr
611626 | 61 | Water Pump Plier | Length:250mm | pr | Designed with narrow angled jaws for work in confined spaces.
611627 | 61 | Water Pump Plier | Length:300mm | pr
611629 | 61 | Heavy Water Pump Plier | Length:165mm | pr | Provides strong gripping power in all set positions.Jaw opens to a maximum size of 45mm.
611630 | 61 | Heavy Water Pump Plier | Length:250mm | pr
611631 | 61 | Heavy Water Pump Plier | Length:300mm | pr
611632 | 61 | Heavy Water Pump Plier | Length:400mm | pr
611641 | 61 | Vise Grip Combination Plier | Length:125mm | pr | A universal tool which serves as an adjustable end wrench,locking wrench,pipe wrench,vise,clamp,plier and toggle press.Has a double lever action that locks jaws to the work.Locks with a grip that holds until the lever is snapped open.Works in close quarte
611642 | 61 | Vise Grip Combination Plier | Length:175mm | pr
611643 | 61 | Vise Grip Combination Plier | Length:200mm | pr
611644 | 61 | Vise Grip Combination Plier | Length:250mm | pr
611650 | 61 | Side Cutting Plier (Non Insulated Handle) | Non-insulated Handle:Length:250mm | pr | A belt or pocket tool developed for difficult working situations.(For example :overhead electric work in masts ,etc.).Forged high grade tool steel with powerful leverage and keen cutting blades.Insulated handles tested to withstand 10,000 volts.
611651 | 61 | Side Cutting Plier (Non Insulated Handle) | Non-insulated Handle:Length:125mm | pr
611652 | 61 | Side Cutting Plier (Non Insulated Handle) | Non-insulated Handle:Length:175mm | pr
611653 | 61 | Side Cutting Plier (Non Insulated Handle)Side Cutt | Non-insulated Handle:Length:200mm | pr
611654 | 61 | Side Cutting Plier (Non Insulated Handle) | Non-insulated Handle:Length:250mm | pr
611656 | 61 | Side Cutting Plier (Insulated Handle) | insulated Handle:Length:125mm | pr
611657 | 61 | Side Cutting Plier (Insulated Handle) | insulated Handle:Length:150mm | pr
611658 | 61 | Side Cutting Plier (Insulated Handle) | insulated Handle:Length:175mm | pr
611659 | 61 | Side Cutting Plier (Insulated Handle) | insulated Handle:Length:200mm | pr
611660 | 61 | Side Cutting Plier (Insulated Handle) | insulated Handle:Length:250mm | pr
611666 | 61 | Side Cutting Plier with Spring | Length:150mm | pr | A side cutting plier with a built-in spring to open the jaws easily when pressure on the handle is relaxed.Useful tool for electricians.
611667 | 61 | Side Cutting Plier with Spring | Length:175mm | pr
611668 | 61 | Side Cutting Plier with Spring | Length:200mm | pr
611671 | 61 | Side Cutting & Reamer Plier (Plastic Covered Handl | Length:150mm | pr | This tool combines the qualities of a side cutting plier with a reaming blade for lead,conduit or vinyl tubes.
611672 | 61 | Side Cutting & Reamer Plier (Plastic Covered Handl | Length:175mm | pr
611673 | 61 | Side Cutting & Reamer Plier (Plastic Covered Handl | Length:200mm | pr
611681 | 61 | Round Nose Plier (Plastic Covered Handle) | Length:125mm | pr | Designed for quick wiring jobs and detailed wiring where a small round tipped wire is essential.Made from a special alloy steel.
611682 | 61 | Round Nose Plier (Plastic Covered Handle) | Length:150mm | pr
611686 | 61 | Long Needle Nose Plier (Plastic Covered Handle) | Length:125mm | pr | With a long,half-round,tempered nose for very fine work in assembling electric apparatus,etc.
611687 | 61 | Long Needle Nose Plier (Plastic Covered Handle) | Length:150mm | pr
611691 | 61 | Bent Nose Plier (Plastic Covered Handle) | Plier,bent nose plastic coverd handle 150mm | pr | Curved needle spring tempered nose plier for use in narrow places.Can be used without having to turn or twist your hand in close quarters.
611694 | 61 | Long Nose & Side Cutting Plier (Plastic Covered Ha | Length:125mm | pr | Long thin tip for work in narrow confined areas.An ideal tool for quick repair and electronic works.
611695 | 61 | Long Nose & Side Cutting Plier (Plastic Covered Ha | Length:150mm | pr
611696 | 61 | Long Nose & Side Cutting Plier (Plastic Covered Ha | Length:200mm | pr
611701 | 61 | Duckbill Plier (Plastic Covered Handle) | Plier,bent nose plastic coverd handle 200mm | pr | Made from chrome- molybdenum steel.Long handle provides powerful leverage.
611705 | 61 | Flat Nose Plier (Plastic Covered Handle) | Length:125mm | pr | Designed with flat narrow jaws for holding or bending wires,etc.inside narrow and restricted places.
611706 | 61 | Flat Nose Plier (Plastic Covered Handle) | Length:150mm | pr
611707 | 61 | Flat Nose Plier (Plastic Covered Handle) | Length:175mm | pr
611711 | 61 | Diagonal Cutting Plier (Plastic Covered Handle) | Length:125mm | pr | Sharp,hardened edges with narrow jaws enable you to cut wires inside tight places.
611712 | 61 | Diagonal Cutting Plier (Plastic Covered Handle) | Length:150mm | pr
611716 | 61 | Heavy Duty Diagonal Cutting Plier (Plastic Covered | Length:125mm | pr | A tool to cut heavy wire with little effort.Made from high quality alloy steel.
611717 | 61 | Heavy Duty Diagonal Cutting Plier (Plastic Covered | Length:150mm | pr
611718 | 61 | Heavy Duty Diagonal Cutting Plier (Plastic Covered | Length:175mm | pr
611730 | 61 | Cable Shoe Plier | Plier,cable shoe :1.25mm-8mm/sq | pr | A tool for pressing cable shoes on electric cables of sizes 1.25,2.0,5.5 and 8 mm/sq An essential tool for radio repairers and electricians.Length 250mm.
611732 | 61 | Cable Shoe Clamping Tool Kit | Cable shoe and its clamping tool lit | set | Specially designed for marine use.A steel kit with a clamping plier and 1,000 cable shoes of 10 different sizes.
611734 | 61 | Hydraulic Cable Shoe Plier | Plier,cabie shoe,hydraulic for 10.52-60.57mm2 wire size，Weight:2,000grm | pr | For non-insulated terminals.The following four sizes are available.Please specify the size required when ordering.
611736 | 61 | Electric Cable Stripper | Kind of Cable:Single,Cable Size:0.5,1.2,1.6,2.0mm | pr | Strips the outer vinyl cover from electric wires without damaging the copper wire underneath.These strippers come with an insulated handle.A very useful tool for engineers and electricians.
611737 | 61 | Electric Cable Stripper | Kind of Cable:Single,Cable Size:1.0,1.6,2.0,2.6,3.2mm
611738 | 61 | Electric Cable Stripper | Kind of Cable:Strand,Cable Size:0.9,1.25,2.0,3.5,5.5mm2
611739 | 61 | Electric Cable Stripper | Kind of Cable:Parallet:0.75mm2×2C,1.25mm2×2C
611750 | 61 | Bulldog End Cutting Plier | Length:120mm | pr | Drop forged and heat-treated in industrial finish.Stout jaws and wide cutting edges are adapted for various carpentry tasks.
611751 | 61 | Bulldog End Cutting Plier | Length:150mm | pr
611752 | 61 | Bulldog End Cutting Plier | Length:180mm | pr
611753 | 61 | Bulldog End Cutting Plier | Length:210mm | pr
611754 | 61 | Bulldog End Cutting Plier | Length:240mm | pr
611756 | 61 | Flat Nose Japanese Type Plier | Length:150mm | pr
611757 | 61 | Flat Nose Japanese Type Plier | Length:180mm | pr
611758 | 61 | Flat Nose Japanese Type Plier | Length:210mm | pr
611759 | 61 | Flat Nose Japanese Type Plier | Length:240mm | pr
611760 | 61 | Flat Nose Japanese Type Plier | Length:300mm | pr
611770 | 61 | Hand Snip (Straight Edge) | Length:180mm | pr | Forged of special steel for cutting tin plate.The blades have a smooth,strong edge that will retain their sharpness.The straight edge blades are for straight cutting and the curved biades are for cutting curved lines or intricate patterns.
611771 | 61 | Hand Snip (Straight Edge) | Length:210mm | pr
611772 | 61 | Hand Snip (Straight Edge) | Length:240mm | pr
611773 | 61 | Hand Snip (Straight Edge) | Length:270mm | pr
611774 | 61 | Hand Snip (Straight Edge) | Length:300mm | pr
611775 | 61 | Hand Snip (Straight Edge) | Length:330mm | pr
611776 | 61 | Hand Snip (Straight Edge) | Length:360mm | pr
611777 | 61 | Hand Snip (Straight Edge) | Length:390mm | pr
611778 | 61 | Hand Snip (Straight Edge) | Length:420mm | pr
611779 | 61 | Hand Snip (Straight Edge) | Length:450mm | pr
611781 | 61 | Hand Snip (Curved Edge) | Length:180mm | pr
611782 | 61 | Hand Snip (Curved Edge) | Length:210mm | pr
611783 | 61 | Hand Snip (Curved Edge) | Length:240mm | pr
611784 | 61 | Hand Snip (Curved Edge) | Length:270mm | pr
611785 | 61 | Hand Snip (Curved Edge) | Length:300mm | pr
611786 | 61 | Hand Snip (Curved Edge) | Length:330mm | pr
611787 | 61 | Hand Snip (Curved Edge) | Length:360mm | pr
611788 | 61 | Hand Snip (Curved Edge) | Length:390mm | pr
611789 | 61 | Hand Snip (Curved Edge) | Length:420mm | pr
611790 | 61 | Hand Snip (Curved Edge) | Length:450mm | pr
611801 | 61 | External Ring Plier (Straight Nose) | For External Ring Size:3-15mm,Overall Length:140mm | pr | These stop ring pliers are used for inserting or removing external/internal snap rings.They automatically open or close just by gripping the handles.There are two types of pliers,one for external,the other for internal use.
611802 | 61 | External Ring Plier (Straight Nose) | For External Ring Size:10-25mm,Overall Length:140mm | pr
611803 | 61 | External Ring Plier (Straight Nose) | For External Ring Size:19-40mm,Overall Length:175mm | pr
611804 | 61 | External Ring Plier (Straight Nose) | For External Ring Size:32-80mm,Overall Length:236mm | pr
611805 | 61 | External Ring Plier (Straight Nose) | For External Ring Size:50-100mm,Overall Length:270mm | pr
611806 | 61 | External Ring Plier (Straight Nose) | For External Ring Size:100-130mm,Overall Length:400mm | pr
611807 | 61 | External Ring Plier (Straight Nose) | For External Ring Size:130-200mm,Overall Length:500mm | pr
611811 | 61 | External Ring Plier (Bent Nose) | For External Ring Size:3-15mm,Overall Length:135mm | pr
611812 | 61 | External Ring Plier (Bent Nose) | For External Ring Size:10-25mm,Overall Length:135mm | pr
611813 | 61 | External Ring Plier (Bent Nose) | For External Ring Size:19-40mm,Overall Length:165mm | pr
611814 | 61 | External Ring Plier (Bent Nose) | For External Ring Size:32-80mm,Overall Length:220mm | pr
611815 | 61 | External Ring Plier (Bent Nose) | For External Ring Size:50-100mm,Overall Length:270mm | pr
611816 | 61 | External Ring Plier (Bent Nose) | For External Ring Size:100-130mm,Overall Length:400mm | pr
611817 | 61 | External Ring Plier (Bent Nose) | For External Ring Size:130-200mm,Overall Length:500mm | pr
611821 | 61 | Internal Ring Plier (Straight Nose) | For Internal Ring Size:6-15mm,Overall Length:140mm | pr
611822 | 61 | Internal Ring Plier (Straight Nose) | For Internal Ring Size:15-25mm,Overall Length:140mm | pr
611823 | 61 | Internal Ring Plier (Straight Nose) | For Internal Ring Size:19-65mm,Overall Length:180mm | pr
611824 | 61 | Internal Ring Plier (Straight Nose) | For Internal Ring Size:32-80mm,Overall Length:246mm | pr
611825 | 61 | Internal Ring Plier (Straight Nose) | For Internal Ring Size:50-100mm,Overall Length:270mm | pr
611826 | 61 | Internal Ring Plier (Straight Nose) | For Internal Ring Size:100-130mm,Overall Length:400mm | pr
611827 | 61 | Internal Ring Plier (Straight Nose) | For Internal Ring Size:130-200mm,Overall Length:500mm | pr
611831 | 61 | Internal Ring Plier (Bent Nose) | For Internal Ring Size:6-15mm,Overall Length:135mm | pr
611832 | 61 | Internal Ring Plier (Bent Nose) | For Internal Ring Size:15-25mm,Overall Length:135mm | pr
611833 | 61 | Internal Ring Plier (Bent Nose) | For Internal Ring Size:19-65mm,Overall Length:170mm | pr
611834 | 61 | Internal Ring Plier (Bent Nose) | For Internal Ring Size:32-80mm,Overall Length:230mm | pr
611835 | 61 | Internal Ring Plier (Bent Nose) | For Internal Ring Size:50-100mm,Overall Length:270mm | pr
611836 | 61 | Internal Ring Plier (Bent Nose) | For Internal Ring Size:100-130mm,Overall Length:400mm | pr
611837 | 61 | Internal Ring Plier (Bent Nose) | For Internal Ring Size:130-200mm,Overall Length:500mm | pr
611841 | 61 | Cloth Scissor | Overall Length:210mm | pr | Made of cutlery steel,hardened and tempered.Individually tested by hand.
611842 | 61 | Cloth Scissor | Overall Length:225mm | pr
611843 | 61 | Cloth Scissor | Overall Length:240mm | pr
611844 | 61 | Cloth Scissor | Overall Length:255mm | pr
611845 | 61 | Cloth Scissor | Overall Length:270mm | pr
611846 | 61 | Cloth Scissor | Overall Length:300mm | pr
611851 | 61 | Electrician Knife | Knife,electrician | pc | A well tempered cutlery steel blade with a strong join and a solid well-proportioned handle.
611855 | 61 | Heavy Duty Knife with Leather Case | Length:120mm,Kife,heavy duty w/leather case | pc | A 120mm,high carbon,cutlery steel blade.Comes with a leather case.
611860 | 61 | Bolt Cutter, Straight Edge(Complete Cutter) | Length:300mm,Maximum Cut Dia.:5mm | pc | For cutting mild steel,rods,bolts,wire,etc.Jaws are drop forged of special tool steel,Generally recommended for all around work with soft materials.Jaws are replaceable.
611861 | 61 | Bolt Cutter, Straight Edge(Complete Cutter) | Length:350mm,Maximum Cut Dia.:6mm | pc
611862 | 61 | Bolt Cutter, Straight Edge(Complete Cutter) | Length:450mm,Maximum Cut Dia.:7mm | pc
611863 | 61 | Bolt Cutter, Straight Edge(Complete Cutter) | Length:600mm,Maximum Cut Dia.:10mm | pc
611864 | 61 | Bolt Cutter, Straight Edge(Complete Cutter) | Length:750mm,Maximum Cut Dia.:13mm | pc
611865 | 61 | Bolt Cutter, Straight Edge(Complete Cutter) | Length:900mm,Maximum Cut Dia.:16mm | pc
611866 | 61 | Bolt Cutter, Straight Edge(Complete Cutter) | Length:1,050mm,Maximum Cut Dia.:18mm | pc
611871 | 61 | Spare Jaw for Straight Bolt Cutter | Length:300mm,Maximum Cut Dia.:5mm | pc
611872 | 61 | Spare Jaw for Straight Bolt Cutter | Length:350mm,Maximum Cut Dia.:6mm | pc
611873 | 61 | Spare Jaw for Straight Bolt Cutter | Length:450mm,Maximum Cut Dia.:7mm | pc
611874 | 61 | Spare Jaw for Straight Bolt Cutter | Length:600mm,Maximum Cut Dia.:10mm | pc
611875 | 61 | Spare Jaw for Straight Bolt Cutter | Length:750mm,Maximum Cut Dia.:13mm | pc
611876 | 61 | Spare Jaw for Straight Bolt Cutter | Length:900mm,Maximum Cut Dia.:16mm | pc
611877 | 61 | Spare Jaw for Straight Bolt Cutter | Length:1,050mm,Maximum Cut Dia.:18mm | pc
611880 | 61 | Straight Edge Bolt Cutter (Insulated Handle) | Cutter,bolt straight edge,620mm,cutting capacity 8mm diam.handle insulated | pr | Handles tested to withstand 20,000 volts.
611881 | 61 | Spare Jaw for Insulated Bolt Cutter | Spare jaw for insulated bolt cutter,620mm | pc
611890 | 61 | Angle Edge Bolt Cutter (Complete) | Length:300mm,Maximum Cut Dia.:5mm | pr | Designed for cutting mild steel rods,bolts,wire,etc.at a raised angle.Even if the blot is set against a flat surface,it is possible to use these cutters because they will fit flush against.
611891 | 61 | Angle Edge Bolt Cutter (Complete) | Length:450mm,Maximum Cut Dia.:7mm | pr
611892 | 61 | Angle Edge Bolt Cutter (Complete) | Length:600mm,Maximum Cut Dia.:10mm | pr
611893 | 61 | Spare Jaw for Angle Edge Bolt Cutter | Length:300mm,Maximum Cut Dia.:5mm | pc
611894 | 61 | Spare Jaw for Angle Edge Bolt Cutter | Length:450mm,Maximum Cut Dia.:7mm | pc
611895 | 61 | Spare Jaw for Angle Edge Bolt Cutter | Length:600mm,Maximum Cut Dia.:10mm | pc
611901 | 61 | Wire Rope Cutter(Complete) | Length:600mm,Maximum Cut Dia.:10mm | pr | Designed specially for cutting wire ropes.The cutting edges pass each other for complete shear action resulting in a clean.sharp cut.A notched jaw holds the wires in place while cutting and minimizes the crushing and deformation of the wires.
611902 | 61 | Wire Rope Cutter(Complete) | Length:750mm,Maximum Cut Dia.:14mm | pr
611903 | 61 | Wire Rope Cutter(Complete) | Length:900mm,Maximum Cut Dia.:16mm | pr
611904 | 61 | Wire Rope Cutter(Complete) | Length:1,050mm,Maximum Cut Dia.:20mm | pr
611906 | 61 | Spare Jaw for Wire Rope Cutter | Length:600mm,Maximum Cut Dia.:10mm | pc
611907 | 61 | Spare Jaw for Wire Rope Cutter | Length:750mm,Maximum Cut Dia.:14mm | pc
611908 | 61 | Spare Jaw for Wire Rope Cutter | Length:900mm,Maximum Cut Dia.:16mm | pc
611909 | 61 | Spare Jaw for Wire Rope Cutter | Length:1,050mm,Maximum Cut Dia.:20mm | pc
611920 | 61 | Cable Cutter(Complete) | Model No.:1,Length 450mm,Maximum Cut Dia.:20mm | pr | Designed for electric cables,,of copper,alumimium,etc.Notched jaw holds and cuts cables in a clean and sharp way.
611921 | 61 | Cable Cutter(Complete) | Model No.:2,Length 750mm,Maximum Cut Dia.:30mm | pr
611922 | 61 | Cable Cutter(Complete) | Model No.:3,Length 1,050mm,Maximum Cut Dia.:50mm | pr
611925 | 61 | Spare Jaw for Cable Cutter | Model No.:1,Length 450mm,Maximum Cut Dia.:20mm | pc
611926 | 61 | Spare Jaw for Cable Cutter | Model No.:2,Length 750mm,Maximum Cut Dia.:30mm | pc
611927 | 61 | Spare Jaw for Cable Cutter | Model No.:3,Length 1,050mm,Maximum Cut Dia.:50mm | pc
611931 | 61 | Cable Cutter (Insulated Handle) | Cutter,cable 535mm,cutting capacity 20mm dia.handle insulated | pr | Same as the above cutters but the handles are tested to withstand 20,000 volts.Available in one size only.
611932 | 61 | Spare Jaw for Insulated Cable Cutter | Spare jaw for insulated cable cutter,535mm | pc
611936 | 61 | Portable Midget Cutter | Cutter midget portable ,Length:200mm,weigh:300grm | pr | A portable tool for cutting spring wire of a diameter of up to 4mm. The jaws are rivetted to the handle so they are not replaceable.The handles are knurled and covered in plastic.These cutters are easy to handle as they weigh only 300 grms and are of a le
611950 | 61 | Rod Cutter | Length:766mm,Maximum Cut Dia.:10mm | pr | A heavy duty improved bench type rod and bolt cutter The handle end is covered by rubber to avoid slipping during use.Capable of cutting rods and bolts of a diameter of up to 16mm.
611951 | 61 | Rod Cutter | Length:1,090mm,Maximum Cut Dia.:13mm | pr
611952 | 61 | Rod Cutter | Length:1,290mm,Maximum Cut Dia.:16mm | pr
611955 | 61 | Spare Jaw for Rode Cutter | Length:766mm,Maximum Cut Dia.:10mm | pc
611956 | 61 | Spare Jaw for Rode Cutter | Length:1,090mm,Maximum Cut Dia.:13mm | pc
611957 | 61 | Spare Jaw for Rode Cutter | Length:1,290mm,Maximum Cut Dia.:16mm | pc
611960 | 61 | Metal Bench Shear | Blade Length:180mm,Cutting Capacity:Iron Sheet:3.2,Iron Round:13,Size:L×H:370×300,Weight:35kgs | set | A heavy duty,improved,bench type iron sheet and rod cutter.This unit can be permanently mounted to a bench or bolted to a plank.The cutting lever can be operated with one hand,leaving the other hand free to feed and hold in place the material which is bei
611961 | 61 | Metal Bench Shear | Blade Length:200mm,Cutting Capacity:Iron Sheet:4.0,Iron Round:16,Size:L×H:400×325,Weight:16kgs | set
611962 | 61 | Metal Bench Shear | Blade Length:250mm,Cutting Capacity:Iron Sheet:6.5,Iron Round:19,Size:L×H:495×350,Weight:19kgs | set
611963 | 61 | Metal Bench Shear | Blade Length:300mm,Cutting Capacity:Iron Sheet:3.2,Iron Round:13,Size:L×H:485×335,Weight:13kgs | set
611970 | 61 | Hydraulic Wire Rope Cutter | Maximum Cut Diam:20mm,Dimensions:310×90×152mm,Weight:10kgs | set | Designed for manually cutting wires with hydraulic power.Gives a clean cut with a few strokes of the handle without requiring any outside power. Can be carried to the job and placed anywhere,no firm base is required.Essential for cutting and splicing wire
611971 | 61 | Hydraulic Wire Rope Cutter | Maximum Cut Diam:30mm,Dimensions:380×105×180mm,Weight:15kgs | set
611972 | 61 | Hydraulic Wire Rope Cutter | Maximum Cut Diam:40mm,Dimensions:400×120×200mm,Weight:20kgs | set
611973 | 61 | Hydraulic Wire Rope Cutter | Maximum Cut Diam:50mm,Dimensions:485×130×220mm,Weight:30kgs | set
611974 | 61 | Hydraulic Wire Rope Cutter | Maximum Cut Diam:60mm,Dimensions:630×175×270mm,Weight:70kgs | set
611975 | 61 | Hydraulic Wire Rope Cutter | Maximum Cut Diam:100mm,Dimensions:1000×600×360mm,Weight:200kgs | set
611981 | 61 | Round Nose Plier (Plastic Covered Handle)
611982 | 61 | Round Nose Plier (Plastic Covered Handle)
612001 | 61 | Gasket and Washer Cutter | Diameter:600mm(24″） | set | Designed for cutting gaskets or washers from leather,paper,or rubber sheets up to a diameter of 600mm/24".The knife and center are made of tool steel,are well tempered,and adjustable.A tool box is furnished with the cutter.
612004 | 61 | Packing Hook Set |  | set | The shank consists of one inner spiral shaft wrapped with an outer spiral of steel wire laid in the opposite direction.The flexible shaft has a solid handle and the hook is carefully tempered and pointed.
612006 | 61 | Packing Hook | Name:Flex,Length:185mm,For Packing Size:Flex 3.2-6.4mm | pc | Individual packing hooks from the above set.
612007 | 61 | Packing Hook | Name:Flex,Length:215mm,For Packing Size:Flex 6.4-9.6mm | pc
612008 | 61 | Packing Hook | Name:Flex,Length:255mm,For Packing Size:Flex 9.6-16.0mm | pc
612009 | 61 | Packing Hook | Name:Flex,Length:380mm,For Packing Size:Flex 16.0-25.4mm | pc
612010 | 61 | Packing Hook | Name:Flex,Length:600mm,For Packing Size:Flex 25.4-38.1mm | pc
612011 | 61 | Packing Hook | Name:Flex,Length:800mm,For Packing Size:Flex 38.1-50.8mm | pc
612012 | 61 | Packing Hook | Name:Stick,Length:240mm, | pc
612013 | 61 | Packing Hook | Name:Hook&Ring,Length:200mm, | pc
612020 | 61 | Single Wheel Pipe Cutter | For Pipe Size:1/8-1-1/4",Overall Length:335mm | set | Equipped with either a heavy duty cutter wheel or a thin blade wheel which are forged from tool steel and assembled in solid steel bushed hubs. The cutter has powerful,malleable alloy frames which insure perfect tracking.Extra wheels available.
612021 | 61 | Single Wheel Pipe Cutter | For Pipe Size:1/8-2",Overall Length:435mm | set
612022 | 61 | Single Wheel Pipe Cutter | For Pipe Size:1/2-3",Overall Length:540mm | set
612023 | 61 | Single Wheel for Pipe Cutter | For Pipe Size:1/8-1-1/4,1/8-2",Overall Length:O.D.32mm | pc
612024 | 61 | Single Wheel for Pipe Cutter | For Pipe Size:1/2-3",Overall Length:O.D.35mm | pc
612025 | 61 | Chain-Type Pipe Cutter | Cutter,pipe,chain-type 75-250mm | pc | Designed for cutting large sized pipes easily.By cranking the lever,ratchet action tightens the cutting blades against the pipe while continually increasing the cutting pressure on the pipe Because of the ratcheting action only a small amount of force is
612030 | 61 | Cutting&Flaring Tool Set | Capacity of Cutting&Flaring:5-12mm with Cutter | set | Desingned for cutting or flaring copper,brass or aluminium tubes.The set consists of one cutter, flaring bar and yoke.
612031 | 61 | Cutting&Flaring Tool Set | Capacity of Cutting&Flaring:3/16-5/8" with Cutter | set
612032 | 61 | Cutting&Flaring Tool Set | Capacity of Cutting&Flaring:12-20mm without Cutter | set
612035 | 61 | Copper&Brass Tube Cutter | For Tube SizeO.D.:3-30mm, | pc | Designed for the cutting and flaring of small copper,brass or aluminium tubes.The cut will be absolutely clean (no distortion or burr)and ready for soldering.Extra blades are available.
612036 | 61 | Copper&Brass Tube Cutter | For Tube SizeO.D.:5-45mm, | pc
612037 | 61 | Copper&Brass Tube Cutter | For Tube SizeO.D.:6-60mm, | pc
612045 | 61 | Copper&Brass Tube Cutter | For Extra Blade:3-30mm | pc
612046 | 61 | Copper&Brass Tube Cutter | For Extra Blade:5-45mm | pc
612047 | 61 | Copper&Brass Tube Cutter | For Extra Blade:6-60mm | pc
612051 | 61 | Tube Flaring Expander | Enters I.D.tube&Expands6.4-7.5mm(1/4-5/16")，Square Shank:8mm | pc | For condenser,heat exchanger and similar types of tubes.Made of special selected and hardened tool steel.When ordering,please select the largest size of expander which will fit for the inner tube diameter.
612052 | 61 | Tube Flaring Expander | Enters I.D.tube&Expands9.5-11mm(3/8-7/16")，Square Shank:8mm | pc
612053 | 61 | Tube Flaring Expander | Enters I.D.tube&Expands13-15mm(1/2-19/32")，Square Shank:8mm | pc
612054 | 61 | Tube Flaring Expander | Enters I.D.tube&Expands16-18.5mm(5/8-3/4")，Square Shank:8mm | pc
612055 | 61 | Tube Flaring Expander | Enters I.D.tube&Expands19-22mm(3/4-7/8")，Square Shank:9.5mm | pc
612056 | 61 | Tube Flaring Expander | Enters I.D.tube&Expands22-22.5mm(7/8-1")，Square Shank:9.5mm | pc
612057 | 61 | Tube Flaring Expander | Enters I.D.tube&Expands25-29.5mm(1-1-3/8")，Square Shank:9.5mm | pc
612058 | 61 | Tube Flaring Expander | Enters I.D.tube&Expands29-33.5mm(1-1/8-1-5/16")，Square Shank:12.7mm | pc
612059 | 61 | Tube Flaring Expander | Enters I.D.tube&Expands32-36.5mm(1-1/4-1-7/16")，Square Shank:12.7mm | pc
612060 | 61 | Tube Flaring Expander | Enters I.D.tube&Expands35-40mm(1-3/8-1-9/16")，Square Shank:12.7mm | pc
612201 | 61 | Heavy Duty Slotted Screwdriver (Wood Handle) | Blade Length:50mm,Blade Width:4.5mm | pc | Tungsten alloy steel blades are pierced through a hard wood handle.The end is reinforced with a large nut that permits hammering,When ordering,please indicate the blade length for the slotted type,not the overall length.For phillips type screwdrivers,plea
612202 | 61 | Heavy Duty Slotted Screwdriver (Wood Handle) | Blade Length:75mm,Blade Width:5.5mm | pc
612203 | 61 | Heavy Duty Slotted Screwdriver (Wood Handle) | Blade Length:100mm,Blade Width:6.0mm | pc
612204 | 61 | Heavy Duty Slotted Screwdriver (Wood Handle) | Blade Length:125mm,Blade Width:7.0mm | pc
612205 | 61 | Heavy Duty Slotted Screwdriver (Wood Handle) | Blade Length:150mm,Blade Width:8.0mm | pc
612206 | 61 | Heavy Duty Slotted Screwdriver (Wood Handle) | Blade Length:200mm,Blade Width:9.0mm | pc
612207 | 61 | Heavy Duty Slotted Screwdriver (Wood Handle) | Blade Length:250mm,Blade Width:10.0mm | pc
612208 | 61 | Heavy Duty Slotted Screwdriver (Wood Handle) | Blade Length:300mm,Blade Width:10.0mm | pc
612211 | 61 | Heavy Duty Philips Screwdriver(Wood Handle) | No.:No.0,Blade Length:75mm | pc
612212 | 61 | Heavy Duty Philips Screwdriver(Wood Handle) | No.:No.1,Blade Length:75mm | pc
612213 | 61 | Heavy Duty Philips Screwdriver(Wood Handle) | No.:No.2,Blade Length:100mm | pc
612214 | 61 | Heavy Duty Philips Screwdriver(Wood Handle) | No.:No.3,Blade Length:150mm | pc
612215 | 61 | Heavy Duty Philips Screwdriver(Wood Handle) | No.:No.4,Blade Length:200mm | pc
612231 | 61 | Slotted Screwdriver for General Purpose(Wood Handl | Blade Length:50mm,Blade Width:4.5mm | pc | Tungsten alloy steel blade are set securely in hard wood handles.The required size must be ordered according to the blade length for slotted type,not by the overall length.For phillips type screwdrivers,please order according to the indicated number.
612232 | 61 | Slotted Screwdriver for General Purpose(Wood Handl | Blade Length:75mm,Blade Width:5.5mm | pc
612233 | 61 | Slotted Screwdriver for General Purpose(Wood Handl | Blade Length:100mm,Blade Width:6.0mm | pc
612234 | 61 | Slotted Screwdriver for General Purpose(Wood Handl | Blade Length:125mm,Blade Width:7.0mm | pc
612235 | 61 | Slotted Screwdriver for General Purpose(Wood Handl | Blade Length:150mm,Blade Width:8.0mm | pc
612236 | 61 | Slotted Screwdriver for General Purpose(Wood Handl | Blade Length:200mm,Blade Width:9.0mm | pc
612237 | 61 | Slotted Screwdriver for General Purpose(Wood Handl | Blade Length:250mm,Blade Width:10.0mm | pc
612238 | 61 | Slotted Screwdriver for General Purpose(Wood Handl | Blade Length:300mm,Blade Width:10.0mm | pc
612241 | 61 | Philips Screwdriver for general Purpose(Wood Handl | No.:No.0,Blade Length:75mm | pc
612242 | 61 | Philips Screwdriver for general Purpose(Wood Handl | No.:No.1,Blade Length:75mm | pc
612243 | 61 | Philips Screwdriver for general Purpose(Wood Handl | No.:No.2,Blade Length:100mm | pc
612244 | 61 | Philips Screwdriver for general Purpose(Wood Handl | No.:No.3,Blade Length:150mm | pc
612245 | 61 | Philips Screwdriver for general Purpose(Wood Handl | No.:No.4,Blade Length:200mm | pc
612261 | 61 | Heavy Duty Slotted Screwdriver (Plastic Handle ) | Blade Length:50mm,Blade Width:4.5mm | pc | Tungsten alloy steel blades are interlocked firmly to plastic handles which are hammer-proof and unbreakable.Handles are insulated to withstand up to 10,000 AC voltage.The required size must be ordered according to the blade length for the slotted type,no
612262 | 61 | Heavy Duty Slotted Screwdriver (Plastic Handle ) | Blade Length:75mm,Blade Width:5.5mm | pc
612263 | 61 | Heavy Duty Slotted Screwdriver (Plastic Handle ) | Blade Length:100mm,Blade Width:6.0mm | pc
612264 | 61 | Heavy Duty Slotted Screwdriver (Plastic Handle ) | Blade Length:125mm,Blade Width:7.0mm | pc
612265 | 61 | Heavy Duty Slotted Screwdriver (Plastic Handle ) | Blade Length:150mm,Blade Width:8.0mm | pc
612266 | 61 | Heavy Duty Slotted Screwdriver (Plastic Handle ) | Blade Length:200mm,Blade Width:9.0mm | pc
612267 | 61 | Heavy Duty Slotted Screwdriver (Plastic Handle ) | Blade Length:250mm,Blade Width:10.0mm | pc
612268 | 61 | Heavy Duty Slotted Screwdriver (Plastic Handle ) | Blade Length:300mm,Blade Width:10.0mm | pc
612271 | 61 | Heavy Duty Philips Screwdriver (Plastic Handle) | No.:No.00,Blade Length:75mm | pc
612272 | 61 | Heavy Duty Philips Screwdriver (Plastic Handle) | No.:No.0,Blade Length:75mm | pc
612273 | 61 | Heavy Duty Philips Screwdriver (Plastic Handle) | No.:No.1,Blade Length:75mm | pc
612274 | 61 | Heavy Duty Philips Screwdriver (Plastic Handle) | No.:No.2,Blade Length:100mm | pc
612275 | 61 | Heavy Duty Philips Screwdriver (Plastic Handle) | No.:No.3,Blade Length:150mm | pc
612276 | 61 | Heavy Duty Philips Screwdriver (Plastic Handle) | No.:No.4,Blade Length:200mm | pc
612290 | 61 | Slotted Screwdriver (Plastic Handle and Square Bla | Blade Length:75mm,Blade Width:5.5mm | pc | Tungsted alloy steel square blade,heat-treated and chromed.The required size must be ordered according to the blade length for the slotted type,not by the overall length.For Phillips type screwdrivers.please order according to the indicated number.
612291 | 61 | Slotted Screwdriver (Plastic Handle and Square Bla | Blade Length:100mm,Blade Width:6.0mm | pc
612292 | 61 | Slotted Screwdriver (Plastic Handle and Square Bla | Blade Length:150mm,Blade Width:8.0mm | pc
612295 | 61 | Phillips Screwdriver (Plastic Handle and Square Bl | No.:No.1,Blade Length:75mm | pc
612296 | 61 | Phillips Screwdriver (Plastic Handle and Square Bl | No.:No.2,Blade Length:100mm | pc
612297 | 61 | Phillips Screwdriver (Plastic Handle and Square Bl | No.:No.3,Blade Length:150mm | pc
612301 | 61 | Electrician Screwdriver | Blade Length:50mm,Blade Width:7.0mm | pc | Designed with a large wood handle for electricians continuous lining works.Whe ordering,please indicate the blade length the slotted type,not the overall length.
612302 | 61 | Electrician Screwdriver | Blade Length:75mm,Blade Width:7.0mm | pc
612303 | 61 | Electrician Screwdriver | Blade Length:100mm,Blade Width:7.0mm | pc
612304 | 61 | Electrician Screwdriver | Blade Length:125mm,Blade Width:9.0mm | pc
612305 | 61 | Electrician Screwdriver | Blade Length:150mm,Blade Width:9.0mm | pc
612306 | 61 | Electrician Screwdriver | Blade Length:200mm,Blade Width:9.0mm | pc
612308 | 61 | Philips Electrician Screwdriver | No.:No.2,Blade Length:100mm | pc
612309 | 61 | Philips Electrician Screwdriver | No.:No.3,Blade Length:150mm | pc
612321 | 61 | Stubby Screwdriver(Wood Handle) | No.:Slotted,Blade Length:38mm | pc | For work in close quarters. The plastic handle screwdrivers are more popular than the wood ones.Plastic handle screwdrivers will be supplied unless specified otherwise.
612322 | 61 | Stubby Screwdriver(Wood Handle) | No.:(+)No.1,Blade Length:38mm | pc
612323 | 61 | Stubby Screwdriver(Wood Handle) | No.:(+)No.2,Blade Length:38mm | pc
612324 | 61 | Stubby Screwdriver(Plastic Handle) | No.:Slotted,Blade Length:38mm | pc
612325 | 61 | Stubby Screwdriver(Plastic Handle) | No.:(+)No.1,Blade Length:38mm | pc
612326 | 61 | Stubby Screwdriver(Plastic Handle) | No.:(+)No.2,Blade Length:38mm | pc
612341 | 61 | Screwdriver (Plastic Ratchet Handle) | Blade Length:100mm,Blade Width:5.0mm | pc | Can be used in several ways.The handle can tighten and revolve freely back like a ratchet handle or it can operate in the normal way when put in a neutral ratchet gear.
612342 | 61 | Screwdriver (Plastic Ratchet Handle) | Blade Length:100mm,Blade Width:6.0mm | pc
612343 | 61 | Screwdriver (Plastic Ratchet Handle) | No.:No.1,Blade Length:100mm | pc
612344 | 61 | Screwdriver (Plastic Ratchet Handle) | No.:No.2,Blade Length:100mm | pc
612351 | 61 | Hexagon Nut Driver | Opening:4.0mm,Blade Length:75mm,Overall Length:170mm | pc | The wood handle with a heat-treated and chromed blade.The size must be ordered accordig to the opening across flats.
612352 | 61 | Hexagon Nut Driver | Opening:5.0mm,Blade Length:115mm,Overall Length:210mm | pc
612353 | 61 | Hexagon Nut Driver | Opening:5.5mm,Blade Length:115mm,Overall Length:210mm | pc
612354 | 61 | Hexagon Nut Driver | Opening:6.0mm,Blade Length:115mm,Overall Length:220mm | pc
612355 | 61 | Hexagon Nut Driver | Opening:7.0mm,Blade Length:125mm,Overall Length:230mm | pc
612356 | 61 | Hexagon Nut Driver | Opening:8.0mm,Blade Length:125mm,Overall Length:230mm | pc
612357 | 61 | Hexagon Nut Driver | Opening:9.0mm,Blade Length:125mm,Overall Length:250mm | pc
612358 | 61 | Hexagon Nut Driver | Opening:10.0mm,Blade Length:125mm,Overall Length:250mm | pc
612359 | 61 | Hexagon Nut Driver | Opening:11.0mm,Blade Length:125mm,Overall Length:250mm | pc
612360 | 61 | Hexagon Nut Driver | Opening:12.0mm,Blade Length:150mm,Overall Length:292mm | pc
612361 | 61 | Hexagon Nut Driver | Opening:13.0mm,Blade Length:150mm,Overall Length:292mm | pc
612362 | 61 | Hexagon Nut Driver | Opening:14.0mm,Blade Length:150mm,Overall Length:292mm | pc
612363 | 61 | Hexagon Nut Driver | Opening:17.0mm,Blade Length:150mm,Overall Length:313mm | pc
612366 | 61 | Hexagon Nut Driver Set | Nut driver set,5mm-12mm,Quantity:7pcs | set | Deep socket type nut drivers provided as set with a steel holding rack.The set consists of 7 nut drivers ranging from 5mm to 12mm in size.
612375 | 61 | Flexible Blade Nut Driver | Opening:5.5mm,For Bolt size ISO:3mm,Overall Length 226mm | pc | The flexible blade is made of a specially designed spring which will bend and allow you to set nuts around corners and in places where straight blades cannot be used.When ordering,please specify the size,not by the bolt size,but by the size between the tw
612376 | 61 | Flexible Blade Nut Driver | Opening:7mm,For Bolt size ISO:4mm,Overall Length 226mm | pc
612377 | 61 | Flexible Blade Nut Driver | Opening:8mm,For Bolt size ISO:5mm,Overall Length 226mm | pc
612381 | 61 | Screwdriver with Gripping | Blade Length:100mm,Blade Width:4.5mm | pc | Heat-treated,hardened,alloy steel blades.Plastic handle and precision ground tips.Positive gripping mechanism.Can be worked on screws in hard-to-reach places with the assurance that the screw will stay on the blades.
612382 | 61 | Screwdriver with Gripping | Blade Length:100mm,Blade Width:2.6mm | pc
612383 | 61 | Screwdriver with Gripping | Blade Length:150mm,Blade Width:4.5mm | pc
612384 | 61 | Screwdriver with Gripping | Blade Length:150mm,Blade Width:2.6mm | pc
612387 | 61 | Philips Screwdriver with Gripping | No.:No.00,Blade Length:75mm | pc
612388 | 61 | Philips Screwdriver with Gripping | No.:No.20,Blade Length:100mm | pc
612401 | 61 | Offset Screwdriver | No.:-5×-6,Blade Diameter:6.4mm,Overall Length:127mm | pc | For work in close quarters.Made from selected alloy steel.Mechanic and phillips points drivers are available.Chrome plate finished.
612402 | 61 | Offset Screwdriver | No.:-8×-9,Blade Diameter:9.0mm,Overall Length:152mm | pc
612403 | 61 | Offset Screwdriver | No.:No.:1&2,Blade Diameter:6.4mm,Overall Length:127mm | pc
612404 | 61 | Offset Screwdriver | No.:No.:3&4,Blade Diameter:9.0mm,Overall Length:152mm | pc
612411 | 61 | Screwdriver Set (Watch Maker) | Blaed:Slotted,Contents:Blade width:0.9,1.2,1.8,2.3,3.0,3.5mm,Quantity:6pc/set | set | For precision work with small screws.The end of the handle rotates,permitting your fingers to stay on the end during screwing work.Set supplied in a plastic case.
612412 | 61 | Screwdriver Set (Watch Maker) | Blaed:SlottedPhillips,Contents:Blade width:0.9,1.2,1.8,2.3mm,No.00,No.0,Quantity:6pc/set | set
612416 | 61 | Spark Testing Screwdriver Set | Screwdrever,spark testing,high-valtage 6's | set | For spark testing of high voltage:2,500-15,000V-AC 6 various interchangeable bits.
612417 | 61 | Spark Testing Screwdriver Set | Screwdrever,spark testing,low-valtage 6's | set | For spark testing of low voltage:100-220V-AC 100-350V-DC. 6 various interchangeable bits.
612421 | 61 | Automatic Screwdriver with Ratchet | Extend Length:240mm,Handle Length:102mm,Bit Contents:Plastic handle,-6,+#1,#2,&one gimlet | set | These screwdrivers work by pushing the handle downward and causing a crank drive inside the ratchet shaft to spin the blade.When the handle is released,the blade extends to its original position.By repeatedly pushing the handle you can set loose screws qu
612422 | 61 | Automatic Screwdriver with Ratchet | Extend Length:300mm,Handle Length:84mm,Bit Contents:Plastic handle,-6,+#1,#2,&one gimlet | set
612423 | 61 | Automatic Screwdriver with Ratchet | Extend Length:380mm,Handle Length:100mm,Bit Contents:Plastic handle,-6,+#1,#2, | set
612424 | 61 | Automatic Screwdriver with Ratchet | Extend Length:440mm,Handle Length:100mm,Bit Contents:Plastic handle,-6,+#1&#2 | set
612425 | 61 | Automatic Screwdriver with Ratchet | Extend Length:620mm,Handle Length:120mm,Bit Contents:Plastic handle,-7,+#2&#3 | set
612431 | 61 | Hammering Screwdriver (Impact Type) | No.of Bit:4's,Blade Diam 32mm,Overall Length:190mm,Bit Contents:-10mm+No.2,3&4 | set | Designed to work with screws that are set tight due to freezing or corrosion.By hammering the head of the screwdriver,a sudden,sharp perssure is applied to the screw causing it to be jarred loose.Supplied with interchangeable bits for rotation in the lef
612432 | 61 | Hammering Screwdriver (Impact Type) | No.of Bit:6's,Blade Diam 26mm,Overall Length:235mm,Bit Contents:-5,6,8mm+No.1,2&3 | set
612441 | 61 | Detachable Screwdriver Set | No.of Bits:4's,Bit Size-3/-5 No.1&2,Bit Length:90mm,Overall Length:162mm | set | Detachable drill bits with plastic handle in a handy plastic case.The drill bits are attached and detached manually by screwing bit chuck at handle.
612442 | 61 | Detachable Screwdriver Set | No.of Bits:5's,Bit Size-3/-5 No.1&2 Auger,Bit Length:100mm,Overall Length:182mm | set
612501 | 61 | Ball Pein Hammer | No.:1/4,Weight:110gram, | pc | The perfect ball pein hammers for all industries.Accurately balanced.Tough drop forged head with a selectively hardened face and pein.Fine quality,lacquer finished,hickory handles shaped for ease in use.
612502 | 61 | Ball Pein Hammer | No.:1/2,Weight:225gram, | pc
612503 | 61 | Ball Pein Hammer | No.:3/4,Weight:330gram, | pc
612504 | 61 | Ball Pein Hammer | No.:1,Weight:450gram, | pc
612505 | 61 | Ball Pein Hammer | No.:1-1/4,Weight:550gram, | pc
612506 | 61 | Ball Pein Hammer | No.:1-1/2,Weight:675gram, | pc
612507 | 61 | Ball Pein Hammer | No.:2,Weight:900gram, | pc
612508 | 61 | Ball Pein Hammer | No.:2-1/2,Weight:1,100gram, | pc
612509 | 61 | Ball Pein Hammer | No.:3,Weight:1,350gram, | pc
612521 | 61 | Blacksmiths' Sledge Hammer with Handle | No.:No.2,Weight:0.9kgs | pc | This double head hammer with smooth faces can be furnidhed with or without a handle.When ordering,please specify whether a handle is required or not.The hammer-head will be furnished without a handle otherwise specified.
612522 | 61 | Blacksmiths' Sledge Hammer with Handle | No.:No.3,Weight:1.3kgs | pc
612523 | 61 | Blacksmiths' Sledge Hammer with Handle | No.:No.4,Weight:1.8kgs | pc
612524 | 61 | Blacksmiths' Sledge Hammer with Handle | No.:No.5,Weight:2.2kgs | pc
612525 | 61 | Blacksmiths' Sledge Hammer with Handle | No.:No.6,Weight:2.7kgs | pc
612526 | 61 | Blacksmiths' Sledge Hammer with Handle | No.:No.8,Weight:3.6kgs | pc
612527 | 61 | Blacksmiths' Sledge Hammer with Handle | No.:No.10,Weight:4.5kgs | pc
612528 | 61 | Blacksmiths' Sledge Hammer with Handle | No.:No.12,Weight:5.4kgs | pc
612529 | 61 | Blacksmiths' Sledge Hammer with Handle | No.:No.14,Weight:6.3kgs | pc
612530 | 61 | Blacksmiths' Sledge Hammer with Handle | No.:No.15,Weight:6.7kgs | pc
612531 | 61 | Blacksmiths' Sledge Hammer with Handle | No.:No.16,Weight:7.2kgs | pc
612532 | 61 | Blacksmiths' Sledge Hammer with Handle | No.:No.18,Weight:8.1kgs | pc
612533 | 61 | Blacksmiths' Sledge Hammer with Handle | No.:No.20,Weight:9.0kgs | pc
612534 | 61 | Blacksmiths' Sledge Hammer with Handle | No.:No.22,Weight:9.9kgs | pc
612535 | 61 | Blacksmiths' Sledge Hammer with Handle | No.:No.30,Weight:13.5kgs | pc
612536 | 61 | Blacksmiths' Sledge Hammer with Handle | No.:No.2,Weight:0.9kgs
612541 | 61 | Blacksmiths' Sledge Hammer without Handle | No.:No.2,Weight:0.9kgs | pc
612542 | 61 | Blacksmiths' Sledge Hammer without Handle | No.:No.3,Weight:1.3kgs | pc
612543 | 61 | Blacksmiths' Sledge Hammer without Handle | No.:No.4,Weight:1.8kgs | pc
612544 | 61 | Blacksmiths' Sledge Hammer without Handle | No.:No.5,Weight:2.2kgs | pc
612545 | 61 | Blacksmiths' Sledge Hammer without Handle | No.:No.6,Weight:2.7kgs | pc
612546 | 61 | Blacksmiths' Sledge Hammer without Handle | No.:No.8,Weight:3.6kgs | pc
612547 | 61 | Blacksmiths' Sledge Hammer without Handle | No.:No.10,Weight:4.5kgs | pc
612548 | 61 | Blacksmiths' Sledge Hammer without Handle | No.:No.12,Weight:5.4kgs | pc
612549 | 61 | Blacksmiths' Sledge Hammer without Handle | No.:No.14,Weight:6.3kgs | pc
612550 | 61 | Blacksmiths' Sledge Hammer without Handle | No.:No.15,Weight:6.7kgs | pc
612551 | 61 | Blacksmiths' Sledge Hammer without Handle | No.:No.16,Weight:7.2kgs | pc
612552 | 61 | Blacksmiths' Sledge Hammer without Handle | No.:No.18,Weight:8.1kgs | pc
612553 | 61 | Blacksmiths' Sledge Hammer without Handle | No.:No.20,Weight:9.0kgs | pc
612554 | 61 | Blacksmiths' Sledge Hammer without Handle | No.:No.22,Weight:9.9kgs | pc
612555 | 61 | Blacksmiths' Sledge Hammer without Handle | No.:No.25,Weight:11kgs | pc
612556 | 61 | Blacksmiths' Sledge Hammer without Handle | No.:No.30,Weight:13.5kgs
612561 | 61 | Smooth & Cross Pein Hammer with Handle | No.:No.2,Weight:0.9kgs | pc | Smooth and cross pein head.Specify whether you need a hammer with or without a handle.The hammer-head will be furnished without a handle unless otherwise specified.
612562 | 61 | Smooth & Cross Pein Hammer with Handle | No.:No.3,Weight:1.3kgs | pc
612563 | 61 | Smooth & Cross Pein Hammer with Handle | No.:No.4,Weight:1.8kgs | pc
612564 | 61 | Smooth & Cross Pein Hammer with Handle | No.:No.5,Weight:2.2kgs | pc
612565 | 61 | Smooth & Cross Pein Hammer with Handle | No.:No.6,Weight:2.7kgs | pc
612566 | 61 | Smooth & Cross Pein Hammer with Handle | No.:No.8,Weight:3.6kgs | pc
612567 | 61 | Smooth & Cross Pein Hammer with Handle | No.:No.10,Weight:4.5kgs | pc
612568 | 61 | Smooth & Cross Pein Hammer with Handle | No.:No.12,Weight:5.4kgs | pc
612569 | 61 | Smooth & Cross Pein Hammer with Handle | No.:No.14,Weight:6.3kgs | pc
612570 | 61 | Smooth & Cross Pein Hammer with Handle | No.:No.15,Weight:6.7kgs | pc
612571 | 61 | Smooth & Cross Pein Hammer with Handle | No.:No.16,Weight:7.2kgs | pc
612572 | 61 | Smooth & Cross Pein Hammer with Handle | No.:No.18,Weight:8.1kgs | pc
612573 | 61 | Smooth & Cross Pein Hammer with Handle | No.:No.20,Weight:9.0kgs | pc
612574 | 61 | Smooth & Cross Pein Hammer with Handle | No.:No.22,Weight:9.9kgs | pc
612575 | 61 | Smooth & Cross Pein Hammer with Handle | No.:No.25,Weight:11kgs | pc
612576 | 61 | Smooth & Cross Pein Hammer without Handle | No.:No.30,Weight:14kgs | pc
612581 | 61 | Smooth & Cross Pein Hammer without Handle | No.:No.2,Weight:0.9kgs | pc
612582 | 61 | Smooth & Cross Pein Hammer without Handle | No.:No.3,Weight:1.3kgs | pc
612583 | 61 | Smooth & Cross Pein Hammer without Handle | No.:No.4,Weight:1.8kgs | pc
612584 | 61 | Smooth & Cross Pein Hammer without Handle | No.:No.5,Weight:2.2kgs | pc
612585 | 61 | Smooth & Cross Pein Hammer without Handle | No.:No.6,Weight:2.7kgs | pc
612586 | 61 | Smooth & Cross Pein Hammer without Handle | No.:No.8,Weight:3.6kgs | pc
612587 | 61 | Smooth & Cross Pein Hammer without Handle | No.:No.10,Weight:4.5kgs | pc
612588 | 61 | Smooth & Cross Pein Hammer without Handle | No.:No.12,Weight:5.4kgs | pc
612589 | 61 | Smooth & Cross Pein Hammer without Handle | No.:No.14,Weight:6.3kgs | pc
612590 | 61 | Smooth & Cross Pein Hammer without Handle | No.:No.15,Weight:6.7kgs | pc
612591 | 61 | Smooth & Cross Pein Hammer without Handle | No.:No.16,Weight:7.2kgs | pc
612592 | 61 | Smooth & Cross Pein Hammer without Handle | No.:No.18,Weight:8.1kgs | pc
612593 | 61 | Smooth & Cross Pein Hammer without Handle | No.:No.20,Weight:9.0kgs | pc
612594 | 61 | Smooth & Cross Pein Hammer without Handle | No.:No.22,Weight:9.9kgs | pc
612595 | 61 | Smooth & Cross Pein Hammer without Handle | No.:No.25,Weight:11kgs | pc
612596 | 61 | Smooth & Cross Pein Hammer without Handle | No.:No.30,Weight:14kgs | pc
612601 | 61 | Testing Hammer Handled | No.:1/4,Weight:110grm | pc | For testing and investigating boilers,welding joints,hulls,etc.Designed for detecting structural defects by the sound created from the hammering.Made from specially selected alloy steel with a hickory handle
612602 | 61 | Testing Hammer Handled | No.:1/2,Weight:225grm | pc
612603 | 61 | Testing Hammer Handled | No.:3/4,Weight:330grm | pc
612606 | 61 | Bell Face-Hand Hammer with Nail Puller | Weight:330grm | pc | Drop forged of specially heat-treated steel.Round bell face enables easier driving of nails close to butting surfaces and in corners.
612607 | 61 | Bell Face-Hand Hammer with Nail Puller | Weight450grm | pc
612608 | 61 | Bell Face-Hand Hammer with Nail Puller | Weight:550grm | pc
612612 | 61 | Chipping Hammer Handled | Hammer,chipping with handle,Weight:450grm | pc | Designed for removing boiler scale,rust or paint on vessels,etc.Forged from a special grade of steel.Handle made of hard wood.Weight 450grm/1lb.
612616 | 61 | Combination Hammer Handled | Nos.:1/2,Weight:0.225kgs | pc | Hammer-head made of a combination of iron and hard plastic.
612617 | 61 | Combination Hammer Handled | Nos.:1,Weight:0.45kgs | pc
612618 | 61 | Combination Hammer Handled | Nos.:2,Weight:0.9kgs | pc
612621 | 61 | Carpenter Hammer | Weight:450grm | pc | Tubular steel handle with rubber cushion grip.The head has been designed with one round faced end and one end as a nail puller.
612622 | 61 | Carpenter Hammer | Weight:550grm | pc
612641 | 61 | Copper Hammer (Handled) | No.:1/2,Weight:0.45kgs | pc | A polished face hammer fitted securely to a hard wooden handle.
612642 | 61 | Copper Hammer (Handled) | No.:1,Weight:0.5kgs | pc
612643 | 61 | Copper Hammer (Handled) | No.:1-1/2,Weight:0.75kgs | pc
612644 | 61 | Copper Hammer (Handled) | No.:2,Weight:1kgs | pc
612645 | 61 | Copper Hammer (Handled) | No.:3,Weight:1.5kgs | pc
612646 | 61 | Copper Hammer (Handled) | No.:4,Weight:2kgs | pc
612647 | 61 | Copper Hammer with Replaceable Tip and Handle | No.:5,Weight:2.5kgs | pc
612651 | 61 | Copper Hammer with Replaceable Tip and Handle | No.:1/2,Weight:0.25kgs | pc | Copper hammer with replaceable spare tip and handle. The head and the handle can be furnished separately.
612652 | 61 | Copper Hammer with Replaceable Tip and Handle | No.:1,Weight:0.45kgs | pc
612653 | 61 | Copper Hammer with Replaceable Tip and Handle | No.:1-1/2,Weight:0.65kgs | pc
612654 | 61 | Copper Hammer with Replaceable Tip and Handle | No.:2,Weight:0.9kgs | pc
612655 | 61 | Copper Hammer with Replaceable Tip and Handle | No.:3,Weight:1.35kgs | pc
612656 | 61 | Copper Hammer with Replaceable Tip and Handle | No.:4,Weight:1.8kgs | pc
612657 | 61 | Copper Hammer with Replaceable Tip and Handle | No.:5,Weight:2.25kgs | pc
612661 | 61 | Spare Tip for Copper Hammer | Head No.:1/2 | pc
612662 | 61 | Spare Tip for Copper Hammer | Head No.:1 | pc
612663 | 61 | Spare Tip for Copper Hammer | Head No.:1-1/2 | pc
612664 | 61 | Spare Tip for Copper Hammer | Head No.:2 | pc
612665 | 61 | Spare Tip for Copper Hammer | Head No.:3 | pc
612666 | 61 | Spare Tip for Copper Hammer | Head No.:4 | pc
612667 | 61 | Spare Tip for Copper Hammer | Head No.:5 | pc
612671 | 61 | Spare Handle Spare for Copper Hammer | Handle No.:1/2 | pc
612672 | 61 | Spare Handle Spare for Copper Hammer | Handle No.:1 | pc
612673 | 61 | Spare Handle Spare for Copper Hammer | Handle No.:1-1/2 | pc
612674 | 61 | Spare Handle Spare for Copper Hammer | Handle No.:2 | pc
612675 | 61 | Spare Handle Spare for Copper Hammer | Handle No.:3 | pc
612676 | 61 | Spare Handle Spare for Copper Hammer | Handle No.:4 | pc
612677 | 61 | Spare Handle Spare for Copper Hammer | Handle No.:5 | pc
612681 | 61 | Handled Lead Hammer | No.:1/2,Weight:0.25kgs | pc | A polished face hammer fitted securely to a hard wooden handle.
612682 | 61 | Handled Lead Hammer | No.:1,Weight:0.5kgs | pc
612683 | 61 | Handled Lead Hammer | No.:1-1/2,Weight:0.75kgs | pc
612684 | 61 | Handled Lead Hammer | No.:2,Weight:1.0kgs | pc
612685 | 61 | Handled Lead Hammer | No.:3,Weight:1.5kgs | pc
612686 | 61 | Handled Lead Hammer | No.:4,Weight:2.0kgs | pc
612687 | 61 | Handled Lead Hammer | No.:5,Weight:2.5kgs | pc
612691 | 61 | Brass Hammer (Handled) | No.:1/2,Weight:0.25kgs | pc | A polished face hammer fitted securely to a hard wooden handle.
612692 | 61 | Brass Hammer (Handled) | No.:1,Weight:0.5kgs | pc
612693 | 61 | Brass Hammer (Handled) | No.:1-1/2,Weight:0.75kgs | pc
612694 | 61 | Brass Hammer (Handled) | No.:2,Weight:1.0kgs | pc
612695 | 61 | Brass Hammer (Handled) | No.:3,Weight:1.5kgs | pc
612696 | 61 | Brass Hammer (Handled) | No.:4,Weight:2.0kgs | pc
612697 | 61 | Brass Hammer (Handled) | No.:5,Weight:2.5kgs | pc
612701 | 61 | Aluminium Hammer (Handled) | No.:1/2,Weight:0.1kgs | pc | A polished face hammer fitted to a hard wooden handle which is light and easy to use for extended periods of time.
612702 | 61 | Aluminium Hammer (Handled) | No.:1,Weight:0.2kgs | pc
612703 | 61 | Aluminium Hammer (Handled) | No.:2,Weight:0.3kgs | pc
612704 | 61 | Aluminium Hammer (Handled) | No.:3,Weight:0.45kgs | pc
612705 | 61 | Aluminium Hammer (Handled) | No.:4,Weight:0.6kgs | pc
612706 | 61 | Aluminium Hammer (Handled) | No.:10,Weight:1.5kgs | pc
612707 | 61 | Aluminium Hammer (Handled) | No.:20,Weight:3.0kgs | pc
612721 | 61 | Plastic Hammer Complete | No.:1/2,Head Diam.:25mm,Weight:0.22kgs | pc | Furnished with replaceable round tips of tough plastic.
612722 | 61 | Plastic Hammer Complete | No.:1,Head Diam.:31mm,Weight:0.4kgs | pc
612723 | 61 | Plastic Hammer Complete | No.:1-1/2,Head Diam.:38mm,Weight:0.63kgs | pc
612724 | 61 | Plastic Hammer Complete | No.:2,Head Diam.:46mm,Weight:0.98kgs | pc
612731 | 61 | Spare Tip for Plastic Hammer | No.:1/2 | pc
612732 | 61 | Spare Tip for Plastic Hammer | No.:1 | pc
612733 | 61 | Spare Tip for Plastic Hammer | No.:1-1/2 | pc
612734 | 61 | Spare Tip for Plastic Hammer | No.:2 | pc
612751 | 61 | Rubber Hammer (Handled) | No.:1/2,Head Diam.:46mm,Weight:0.31kgs | pc | Soft but tought,non-flaking neoprene head prevents damage to the surface being worked on.
612752 | 61 | Rubber Hammer (Handled) | No.:3/4,Head Diam.:48mm,Weight:0.46kgs | pc
612753 | 61 | Rubber Hammer (Handled) | No.:1,Head Diam.:60mm,Weight:0.58kgs | pc
612754 | 61 | Rubber Hammer (Handled) | No.:1-1/2,Head Diam.:67mm,Weight:0.82kgs | pc
612761 | 61 | Wood Mallet Hammer (Handled) | Face Diam.:50mm | pc | Head and handle manufactured of selected hardwood.Head finished with a bright varnish.
612762 | 61 | Wood Mallet Hammer (Handled) | Face Diam.:60mm | pc
612763 | 61 | Wood Mallet Hammer (Handled) | Face Diam.:70mm | pc
612764 | 61 | Wood Mallet Hammer (Handled) | Face Diam.:75mm | pc
612775 | 61 | Hammer Handle (Hard Wood) | Length:300mm | pc | Tough hard wood handle shaped and finished for a comfortable,sure grip.
612776 | 61 | Hammer Handle (Hard Wood) | Length:330mm | pc
612777 | 61 | Hammer Handle (Hard Wood) | Length:450mm | pc
612778 | 61 | Hammer Handle (Hard Wood) | Length:600mm | pc
612779 | 61 | Hammer Handle (Hard Wood) | Length:900mm | pc
612780 | 61 | Hammer Handle (Hard Wood) | Length:1，200mm | pc
612782 | 61 | Handle for Testing Hammer | For:Testing Hammer,Hammer Weight:110grm | pc
612783 | 61 | Handle for Testing Hammer | For:Testing Hammer,Hammer Weight:225grm | pc
612784 | 61 | Handle for Testing Hammer | For:Testing Hammer,Hammer Weight:330grm | pc
612785 | 61 | Handle for Chipping Hammer | For:Chipping Hammer,Hammer Weight:450grm | pc
612791 | 61 | Steel Wedge for Hammer | Size:7×16mm | pc | Used to tightly wedge a wooden handle to a hammer-head.
612792 | 61 | Steel Wedge for Hammer | Size:14×16mm | pc
612793 | 61 | Steel Wedge for Hammer | Size:20×27mm | pc
612801 | 61 | Glass Cutter | For Glass Thickness:2-3mm, | pc | These glass cutters are for cutting straight plate glass with the use of straight scales.Industrial diamonds are used for the cutting point to ensure easy cutting.
612802 | 61 | Glass Cutter | For Glass Thickness:3-5mm, | pc
612803 | 61 | Glass Cutter | For Glass Thickness:5-10mm, | pc
612805 | 61 | Circle Glass Cutter | Glass cutter,max,cutting,diam.600mm | pc | These glass cutter are designed for cutting roud glass pieces in the range between 80 to 600mm.The cutting points are made of industrial diamonds and on the other end of the glass cutter is a special rubber piece fitted to ensure a correct,even cut.
612808 | 61 | Gauge Glass Cutter | Type:Single,Capacity,Min.Inside Diam.×Lenth:8mm×510mm | pc | For double glass cutters,you just slide the lever and they can be placed close to the work.With this cutter,more power can be obtained for cutting the hardest types of glass.
612809 | 61 | Gauge Glass Cutter | Type:Double,Capacity,Min.Inside Diam.×Lenth:8mm×200mm | pc
612841 | 61 | Claw and Nail Puller Bar | Length:200mm | pc | Pull and ply bar with one 90°end and one smoothly curved end to suit use on a variety of surfaces.
612842 | 61 | Claw and Nail Puller Bar | Length:240mm | pc
612843 | 61 | Claw and Nail Puller Bar | Length:260mm | pc
612844 | 61 | Claw and Nail Puller Bar | Length:300mm | pc
612845 | 61 | Claw and Nail Puller Bar | Length:330mm | pc
612846 | 61 | Claw and Nail Puller Bar | Length:360mm | pc
612847 | 61 | Claw and Nail Puller Bar | Length:460mm | pc
612851 | 61 | Claw and Chisel End Bar | Length:300mm | pc | Made of forged steel and heat-treated.Curved claw is offset 90°,pointed and polished.
612852 | 61 | Claw and Chisel End Bar | Length:330mm | pc
612853 | 61 | Claw and Chisel End Bar | Length:360mm | pc
612854 | 61 | Claw and Chisel End Bar | Length:390mm | pc
612855 | 61 | Claw and Chisel End Bar | Length:450mm | pc
612856 | 61 | Claw and Chisel End Bar | Length:500mm | pc
612857 | 61 | Claw and Chisel End Bar | Length:540mm | pc
612858 | 61 | Claw and Chisel End Bar | Length:600mm | pc
612859 | 61 | Claw and Chisel End Bar | Length:750mm | pc
612860 | 61 | Claw and Chisel End Bar | Length:900mm | pc
612865 | 61 | Straight Pinch and Chisel End Bar | Length:600mm | pc | A multi purpose pinch bar.
612866 | 61 | Straight Pinch and Chisel End Bar | Length:900mm | pc
612867 | 61 | Straight Pinch and Chisel End Bar | Length:1,200mm | pc
612871 | 61 | Gooseneck Type Bar | Length:600mm | pc | One end is a pointed chisel and the other is a rounded nail puller.
612872 | 61 | Gooseneck Type Bar | Length:900mm | pc
612873 | 61 | Gooseneck Type Bar | Length:1,200mm | pc
612881 | 61 | Crowbar | Length:850mm,Weight:4kgs | pc | Iron lever with a forked wedge.
612882 | 61 | Crowbar | Length:950mm,Weight:5kgs | pc
612883 | 61 | Crowbar | Length:1,150mm,Weight:6kgs | pc
612884 | 61 | Crowbar | Length:1,200mm,Weight:8kgs | pc
612885 | 61 | Crowbar | Length:1,350mm,Weight:9kgs | pc
612886 | 61 | Crowbar | Length:1,500mm,Weight:10kgs | pc
612890 | 61 | Giant Nail Puller | Nail,puller,gianttype 460mm | pc | Forged steel shank with hand guard and automatic claw.Overall length:460mm.
612901 | 61 | Cold Chisel | Blade Width:6mm,Length:125mm | pc | These chisels are made of tough selected alloy steel which bas been carfully tenpered to assure toughness and ample strength.
612902 | 61 | Cold Chisel | Blade Width:9mm,Length:140mm | pc
612903 | 61 | Cold Chisel | Blade Width:13mm,Length:160mm | pc
612904 | 61 | Cold Chisel | Blade Width:16mm,Length:175mm | pc
612905 | 61 | Cold Chisel | Blade Width:19mm,Length:190mm | pc
612906 | 61 | Cold Chisel | Blade Width:22mm,Length:200mm | pc
612907 | 61 | Cold Chisel | Blade Width:25mm,Length:215mm | pc
612908 | 61 | Cold Chisel | Blade Width:32mm,Length:225mm | pc
612911 | 61 | Cape Chisel | Blade Width:3mm,Length:150mm | pc | Made from special selected alloy steel.Lacquered body and polished blade.
612912 | 61 | Cape Chisel | Blade Width:4.5mm,Length:150mm | pc
612913 | 61 | Cape Chisel | Blade Width:6mm,Length:175mm | pc
612914 | 61 | Cape Chisel | Blade Width:7.5mm,Length:175mm | pc
612915 | 61 | Cape Chisel | Blade Width:9mm,Length:200mm | pc
612916 | 61 | Cape Chisel | Blade Width:13mm,Length:200mm | pc
612921 | 61 | Concrete Chisel | Diam:9mm,Length:120mm | pc | Made from selexted alloy steel.Well balanced and finished in blue lacquer with a polished point.
612922 | 61 | Concrete Chisel | Diam:13mm,Length:150mm | pc
612923 | 61 | Concrete Chisel | Diam:16mm,Length:180mm | pc
612924 | 61 | Concrete Chisel | Diam:19mm,Length:210mm | pc
612925 | 61 | Concrete Chisel | Diam:22mm,Length:240mm | pc
612926 | 61 | Concrete Chisel | Diam:32mm,Length:300mm | pc
612927 | 61 | Concrete Chisel | Diam:9mm,Length:120mm | pc
612931 | 61 | Offset Caulking Chisel | Length:150mm | pc
612932 | 61 | Offset Caulking Chisel | Length:200mm | pc
612933 | 61 | Offset Caulking Chisel | Length:250mm | pc
612934 | 61 | Offset Caulking Chisel | Length:300mm | pc
612935 | 61 | Offset Caulking Chisel | Length:350mm | pc
612936 | 61 | Offset Caulking Chisel | Length:400mm | pc
612937 | 61 | Offset Caulking Chisel | Length:450mm | pc
612938 | 61 | Offset Caulking Chisel | Length:500mm | pc
612939 | 61 | Offset Caulking Chisel | Length:550mm | pc
612940 | 61 | Offset Caulking Chisel | Length:600mm | pc
612951 | 61 | Cross Cut Cold Chisel | Blade Width&Length:25×125mm | pc | Made with carbon black finish and fitted to a hardened wood handle.
612952 | 61 | Cross Cut Cold Chisel | Blade Width&Length:35×140mm | pc
612953 | 61 | Cross Cut Cold Chisel | Blade Width&Length:38×150mm | pc
612957 | 61 | Cross Cut Hot Chisel | Blade Width&Length:25×125mm | pc | Made fron carbon steel with an iron handle.
612958 | 61 | Cross Cut Hot Chisel | Blade Width&Length:35×140mm | pc
612981 | 61 | Punching Tool Set | Hole Size:40mm | set
612982 | 61 | Punching Tool Set | Hole Size:41mm | set
612983 | 61 | Punching Tool Set | Hole Size:42mm | set
612985 | 61 | Punching Tool Set | Hole Size:44mm | set
612986 | 61 | Punching Tool Set | Hole Size:45mm | set
612987 | 61 | Punching Tool Set | Hole Size:46mm | set
612988 | 61 | Punching Tool Set | Hole Size:47mm | set
612989 | 61 | Punching Tool Set | Hole Size:48mm | set
612990 | 61 | Punching Tool Set | Hole Size:49mm | set
612991 | 61 | Punching Tool Set | Hole Size:50mm | set
612992 | 61 | Punching Tool Set | Hole Size:51mm | set
612993 | 61 | Punching Tool Set | Hole Size:52mm | set
612994 | 61 | Punching Tool Set | Hole Size:53mm | set
612995 | 61 | Punching Tool Set | Hole Size:54mm | set
612996 | 61 | Punching Tool Set | Hole Size:55mm | set
613001 | 61 | Round Hole Punch | Hole Diam:3mm | pc | Forged fron selected tool steel with a fully polished finish.
613002 | 61 | Round Hole Punch | Hole Diam:4mm | pc
613003 | 61 | Round Hole Punch | Hole Diam:5mm | pc
613004 | 61 | Round Hole Punch | Hole Diam:6mm | pc
613005 | 61 | Round Hole Punch | Hole Diam:7mm | pc
613006 | 61 | Round Hole Punch | Hole Diam:8mm | pc
613007 | 61 | Round Hole Punch | Hole Diam:9mm | pc
613008 | 61 | Round Hole Punch | Hole Diam:10mm | pc
613009 | 61 | Round Hole Punch | Hole Diam:11mm | pc
613010 | 61 | Round Hole Punch | Hole Diam:12mm | pc
613011 | 61 | Round Hole Punch | Hole Diam:13mm | pc
613012 | 61 | Round Hole Punch | Hole Diam:14mm | pc
613013 | 61 | Round Hole Punch | Hole Diam:15mm | pc
613014 | 61 | Round Hole Punch | Hole Diam:16mm | pc
613015 | 61 | Round Hole Punch | Hole Diam:17mm | pc
613016 | 61 | Round Hole Punch | Hole Diam:18mm | pc
613017 | 61 | Round Hole Punch | Hole Diam:19mm | pc
613018 | 61 | Round Hole Punch | Hole Diam:20mm | pc
613019 | 61 | Round Hole Punch | Hole Diam:21mm | pc
613020 | 61 | Round Hole Punch | Hole Diam:22mm | pc
613021 | 61 | Round Hole Punch | Hole Diam:23mm | pc
613022 | 61 | Round Hole Punch | Hole Diam:24mm | pc
613023 | 61 | Round Hole Punch | Hole Diam:25mm | pc
613024 | 61 | Round Hole Punch | Hole Diam:26mm | pc
613025 | 61 | Round Hole Punch | Hole Diam:27mm | pc
613026 | 61 | Round Hole Punch | Hole Diam:28mm | pc
613027 | 61 | Round Hole Punch | Hole Diam:29mm | pc
613028 | 61 | Round Hole Punch | Hole Diam:30mm | pc
613029 | 61 | Round Hole Punch | Hole Diam:31mm | pc
613030 | 61 | Round Hole Punch | Hole Diam:32mm | pc
613031 | 61 | Round Hole Punch | Hole Diam:33mm | pc
613032 | 61 | Round Hole Punch | Hole Diam:34mm | pc
613033 | 61 | Round Hole Punch | Hole Diam:35mm | pc
613034 | 61 | Round Hole Punch | Hole Diam:36mm | pc
613035 | 61 | Round Hole Punch | Hole Diam:37mm | pc
613036 | 61 | Round Hole Punch | Hole Diam:38mm | pc
613037 | 61 | Round Hole Punch | Hole Diam:39mm | pc
613038 | 61 | Round Hole Punch | Hole Diam:40mm | pc
613039 | 61 | Round Hole Punch | Hole Diam:41mm | pc
613040 | 61 | Round Hole Punch | Hole Diam:42mm | pc
613041 | 61 | Round Hole Punch | Hole Diam:43mm | pc
613042 | 61 | Round Hole Punch | Hole Diam:44mm | pc
613043 | 61 | Round Hole Punch | Hole Diam:45mm | pc
613044 | 61 | Round Hole Punch | Hole Diam:46mm | pc
613045 | 61 | Round Hole Punch | Hole Diam:47mm | pc
613046 | 61 | Round Hole Punch | Hole Diam:48mm | pc
613047 | 61 | Round Hole Punch | Hole Diam:49mm | pc
613048 | 61 | Round Hole Punch | Hole Diam:50mm | pc
613056 | 61 | Punching Tool Set | Punching tool set,6mm-38mm 16's punching dies and table. | set | Used for punching holes in soft brass,copper,and other soft metals as well as leather,canvas, and gasketing materials.The set is composed of 16 pumching dies ranging in size froom 6to38mm diameter.
613060 | 61 | Center Punch | Length:100mm | pc | Forged from special alloy steel.The tips are accurately centered and the knurled finger grip assures accurate handling.
613061 | 61 | Center Punch | Length:125mm | pc
613062 | 61 | Center Punch | Length:150mm | pc
613065 | 61 | Center Punch Set | 9 pcs set Length 150mm | set | Forged,tempered,allloy steel,Center punches of various size available in one compact case.
613066 | 61 | Center Punch Set | 12 pcs set Length 150mm | set
613070 | 61 | Pin Rivet Punch | Point:2.5mm | pc | Forged from selected alloy steel.For driving out pins and bushings and lining up bolt and rivet holes,Length:150mm.
613071 | 61 | Pin Rivet Punch | Point:3.0mm | pc
613072 | 61 | Pin Rivet Punch | Point:4.0mm | pc
613073 | 61 | Pin Rivet Punch | Point:5.0mm | pc
613074 | 61 | Pin Rivet Punch | Point:5.5mm | pc
613075 | 61 | Pin Rivet Punch | Point:6.5mm | pc
613076 | 61 | Pin Rivet Punch | Point:8.0mm | pc
613077 | 61 | Pin Rivet Punch | Point:10.0mm | pc
613080 | 61 | Pin Punch Set | Punch set,pin,combination2.5-10mm,L150mm,8pcs/set | set | Forged,tempered alloy steel.Each set is furnished in a round wooden case.Pointings available are:2.5-3-4-5-5.5-6.5-8&10mm in diameter.Length:150mm
613086 | 61 | Combination Chisel Set | Chisel set,combination 150mm 7's,Diameter:8mm | set | forged,tempered alloy steel.Comtains 7 different types of chisels in a round plastic case.Shank diameter 8mm,Length 150mm.
613088 | 61 | Chisel & Punch Set | Quantity:7pcs set Length:150mm | set | Forged,tempered,alloy steel.Consisting of different chisel and pin punch types in a vinyl case.Length:150mm.
613089 | 61 | Chisel & Punch Set | Quantity:12pcs set Length:150mm | set
613101 | 61 | Letter Set | Size:1.5mm | set | This machine processed letter set consists of 27 letters and the character"&".The special machine processed figure set consists of 9 pieces 0to8 Where as the figure "9"is also to be used as "6".The letters/figures are accommodated in a steel case.
613102 | 61 | Letter Set | Size:2.0mm | set
613103 | 61 | Letter Set | Size:2.5mm | set
613104 | 61 | Letter Set | Size:3.0mm | set
613105 | 61 | Letter Set | Size:4.0mm | set
613106 | 61 | Letter Set | Size:5.0mm | set
613107 | 61 | Letter Set | Size:6.0mm | set
613108 | 61 | Letter Set | Size:8.0mm | set
613109 | 61 | Letter Set | Size:10.0mm | set
613110 | 61 | Letter Set | Size:13.0mm | set
613111 | 61 | Letter Set | Size:16.0mm | set
613116 | 61 | Figure Set | Size:1.5mm | set
613117 | 61 | Figure Set | Size:2.0mm | set
613118 | 61 | Figure Set | Size:2.5mm | set
613119 | 61 | Figure Set | Size:3.0mm | set
613120 | 61 | Figure Set | Size:4.0mm | set
613121 | 61 | Figure Set | Size:5.0mm | set
613122 | 61 | Figure Set | Size:6.0mm | set
613123 | 61 | Figure Set | Size:8.0mm | set
613124 | 61 | Figure Set | Size:10.0mm | set
613125 | 61 | Figure Set | Size:13.0mm | set
613126 | 61 | Figure Set | Size:16.0mm | set
613131 | 61 | Stencil Letter aud Figure Set | Size:13mm,Description:76 Pieces AtoZ and 0to9,Set:Letter&Figure | set | Adjustable stencils for letters and figures.Due to a special design,the letters and figures may be joined together to form any word,address,etc.as required.The joined figures and letters are accurately spaced and on an even level to assure a perfect print
613132 | 61 | Stencil Letter aud Figure Set | Size:20mm,Description:76 Pieces AtoZ and 0to9,Set:Letter&Figure | set
613133 | 61 | Stencil Letter aud Figure Set | Size:25mm,Description:76 Pieces AtoZ and 0to9,Set:Letter&Figure | set
613134 | 61 | Stencil Letter aud Figure Set | Size:30mm,Description:76 Pieces AtoZ and 0to9,Set:Letter&Figure | set
613135 | 61 | Stencil Letter aud Figure Set | Size:38mm,Description:76 Pieces AtoZ and 0to9,Set:Letter&Figure | set
613136 | 61 | Stencil Letter aud Figure Set | Size:45mm,Description:76 Pieces AtoZ and 0to9,Set:Letter&Figure | set
613137 | 61 | Stencil Letter aud Figure Set | Size:50mm,Description:76 Pieces AtoZ and 0to9,Set:Letter&Figure | set
613138 | 61 | Stencil Letter aud Figure Set | Size:60mm,Description:76 Pieces AtoZ and 0to9,Set:Letter&Figure | set
613139 | 61 | Stencil Letter aud Figure Set | Size:75mm,Description:76 Pieces AtoZ and 0to9,Set:Letter&Figure | set
613140 | 61 | Stencil Letter aud Figure Set | Size:100mm,Description:76 Pieces AtoZ and 0to9,Set:Letter&Figure | set
613141 | 61 | Stencil Letter Set | Size:13mm,Description:26 Pieces AtoZ only,Set:Letter | set
613142 | 61 | Stencil Letter Set | Size:20mm,Description:26 Pieces AtoZ only,Set:Letter | set
613143 | 61 | Stencil Letter Set | Size:25mm,Description:26 Pieces AtoZ and only，Set:Letter | set
613144 | 61 | Stencil Letter Set | Size:30mm,Description:26 Pieces AtoZ only,Set:Letter | set
613145 | 61 | Stencil Letter Set | Size:38mm,Description:26 Pieces AtoZ only,Set:Letter | set
613146 | 61 | Stencil Letter Set | Size:45mm,Description:26 Pieces AtoZ only,Set:Letter | set
613147 | 61 | Stencil Letter Set | Size:50mm,Description:26 Pieces AtoZ only,Set:Letter | set
613148 | 61 | Stencil Letter Set | Size:60mm,Description:26 Pieces AtoZ only,Set:Letter | set
613149 | 61 | Stencil Letter Set | Size:75mm,Description:26 Pieces AtoZ only,Set:Letter | set
613150 | 61 | Stencil Letter Set | Size:100mm,Description:26 Pieces AtoZ only,Set:Letter | set
613151 | 61 | Stencil Figure Set | Size:13mm,Description:10 Pieces 0to9 only,Set:Figure | set
613152 | 61 | Stencil Figure Set | Size:20mm,Description:10 Pieces 0to9 only,Set:Figure | set
613153 | 61 | Stencil Figure Set | Size:25mm,Description:10 Pieces 0to9 only，Set:Figure | set
613154 | 61 | Stencil Figure Set | Size:30mm,Description:10 Pieces 0to9 only,Set:Figure | set
613155 | 61 | Stencil Figure Set | Size:38mm,Description:10 Pieces 0to9 only,Set:Figure | set
613156 | 61 | Stencil Figure Set | Size:45mm,Description:10 Pieces 0to9 only,Set:Figure | set
613157 | 61 | Stencil Figure Set | Size:50mm,Description:10 Pieces 0to9 only,Set:Figure | set
613158 | 61 | Stencil Figure Set | Size:60mm,Description:10 Pieces 0to9 only,Set:Figure | set
613159 | 61 | Stencil Figure Set | Size:75mm,Description:10 Pieces 0to9 only,Set:Figure | set
613160 | 61 | Stencil Figure Set | Size:100mm,Description:10 Pieces 0to9 only,Set:Figure | set
613165 | 61 | Cast Iron Anvil | Weight:10kgs,Overaal Length:285mm | pc | Made of cast iron and heat-treated with plain surfaces.Finished painted or in its original colour. Available in weights from 10to200kgs.
613166 | 61 | Cast Iron Anvil | Weight:15kgs,Overaal Length:320mm | pc
613167 | 61 | Cast Iron Anvil | Weight:20kgs,Overaal Length:340mm | pc
613168 | 61 | Cast Iron Anvil | Weight:25kgs,Overaal Length:350mm | pc
613169 | 61 | Cast Iron Anvil | Weight:30kgs,Overaal Length:380mm | pc
613170 | 61 | Cast Iron Anvil | Weight:35kgs,Overaal Length:400mm | pc
613171 | 61 | Cast Iron Anvil | Weight:40kgs,Overaal Length:405mm | pc
613172 | 61 | Cast Iron Anvil | Weight:50kgs,Overaal Length:420mm | pc
613173 | 61 | Cast Iron Anvil | Weight:60kgs,Overaal Length:470mm | pc
613174 | 61 | Cast Iron Anvil | Weight:70kgs,Overaal Length:520mm | pc
613175 | 61 | Cast Iron Anvil | Weight:80kgs,Overaal Length:520mm | pc
613176 | 61 | Cast Iron Anvil | Weight:90kgs,Overaal Length:560mm | pc
613177 | 61 | Cast Iron Anvil | Weight:100kgs,Overaal Length:560mm | pc
613178 | 61 | Cast Iron Anvil | Weight:150kgs,Overaal Length:665mm | pc
613179 | 61 | Cast Iron Anvil | Weight:200kgs,Overaal Length:700mm | pc
613185 | 61 | Cast Steel Anvil | Weight:20kgs,Overaal Length:325mm | pc | Made of cast steel and perfectly heat-treated to assure a long life under heavy working conditions.Painted or furnished in its original colour.Available in weights from 20to200kgs.
613186 | 61 | Cast Steel Anvil | Weight:30kgs,Overaal Length:430mm | pc
613187 | 61 | Cast Steel Anvil | Weight:40kgs,Overaal Length:460mm | pc
613188 | 61 | Cast Steel Anvil | Weight:50kgs,Overaal Length:480mm | pc
613189 | 61 | Cast Steel Anvil | Weight:60kgs,Overaal Length:515mm | pc
613190 | 61 | Cast Steel Anvil | Weight:70kgs,Overaal Length:530mm | pc
613191 | 61 | Cast Steel Anvil | Weight:80kgs,Overaal Length:580mm | pc
613192 | 61 | Cast Steel Anvil | Weight:100kgs,Overaal Length:620mm | pc
613193 | 61 | Cast Steel Anvil | Weight:120kgs,Overaal Length:665mm | pc
613194 | 61 | Cast Steel Anvil | Weight:150kgs,Overaal Length:790mm | pc
613195 | 61 | Cast Steel Anvil | Weight:200kgs,Overaal Length:880mm | pc
613201 | 61 | Blacksmiths' Tong (Flat) | Type:flat,Length:360mm | pr
613202 | 61 | Blacksmiths' Tong (Flat) | Type:flat,Length:450mm | pr
613203 | 61 | Blacksmiths' Tong (Flat) | Type:flat,Length:550mm | pr
613204 | 61 | Blacksmiths' Tong (Flat) | Type:flat,Length:600mm | pr
613206 | 61 | Blacksmith's Tong (Round) | Type:round,Length:360mm | pr
613207 | 61 | Blacksmith's Tong (Round) | Type:round,Length:450mm | pr
613208 | 61 | Blacksmith's Tong (Round) | Type:round,Length:550mm | pr
613209 | 61 | Blacksmith's Tong (Round) | Type:round,Length:600mm | pr
613220 | 61 | Bearing Scraper with Wooden Handle | Type:1.With wooden handle,Length:200mm | pc | These scrapers are forged and perfectly tempered to assure an absolute true shape for scraping jobs on bearings,valves,ect.Highy polished finish.
613221 | 61 | Bearing Scraper with Wooden Handle | Type:1.With wooden handle,Length:250mm | pc
613222 | 61 | Bearing Scraper with Wooden Handle | Type:1.With wooden handle,Length:280mm | pc
613225 | 61 | Bearing Scraper (Flat and Double End) | Type:2.Flat double end,Length:200mm | pc
613226 | 61 | Bearing Scraper (Flat and Double End) | Type:2.Flat double end,Length:240mm | pc
613227 | 61 | Bearing Scraper (Flat and Double End) | Type:2.Flat double end,Length:300mm | pc
613228 | 61 | Bearing Scraper (Flat and Double End) | Type:2.Flat double end,Length:360mm | pc
613230 | 61 | Bearing Scraper (Half Round & Flat End) | Type:3.Half round&flat end,Length:200mm | pc
613231 | 61 | Bearing Scraper (Half Round & Flat End) | Type:3.Half round&flat end,Length:240mm | pc
613232 | 61 | Bearing Scraper (Half Round & Flat End) | Type:3.Half round&flat end,Length:300mm | pc
613233 | 61 | Bearing Scraper (Half Round & Flat End) | Type:3.Half round&flat end,Length:380mm | pc
613235 | 61 | Bearing Scraper (Half Round & Point End) | Type:4.Half round&point end,Length:200mm | pc
613236 | 61 | Bearing Scraper (Half Round & Point End) | Type:4.Half round&point end,Length:240mm | pc
613237 | 61 | Bearing Scraper (Half Round & Point End) | Type:4.Half round&point end,Length:300mm | pc
613238 | 61 | Bearing Scraper (Half Round & Point End) | Type:4.Half round&point end,Length:360mm | pc
613241 | 61 | Double End Angle Scraper | Length:200mm | pc | Made of rounded edge tool steel,hammer forged,and oil finished.
613242 | 61 | Double End Angle Scraper | Length:250mm | pc
613243 | 61 | Double End Angle Scraper | Length:300mm | pc
613246 | 61 | Deck Scraper with Long Handle | Deck scraper with long handle:65×1,200mm | pc | Tempered steel blade of 65mm width.Furnished with a wooden handle of 1,200mm length.
613248 | 61 | Angle Scraper with Wooden Handle | Angle scraper with wooden handle,Blade width:45mm,Length:320mm | pc | Forged steel blade of 45mm width,overall length:320mm.
613250 | 61 | Triangular Scraper | Triangular scraper,yacht type,70*300mm. | pc | Triangular shaped 70mm steel edge with a 300mm wooden handle.
613255 | 61 | Hand Scraper | Blade Width:25mm | pc | Stainless steel blade with plastic body,excellent for removing glue,rust or paint from wood or glass surfaces.Ideal for work in close quarters.Blades can be changed easily.
613256 | 61 | Hand Scraper | Blade Width:45mm | pc
613257 | 61 | Hand Scraper | Blade Width:64mm | pc
613258 | 61 | Spare Blade for Hand Scraper | Blade Width:25mm | pc
613259 | 61 | Spare Blade for Hand Scraper | Blade Width:45mm | pc
613260 | 61 | Spare Blade for Hand Scraper |  | pc
613265 | 61 | Steel Scriber | Size:200mm | pc | Points are made of the best quality steel,and properly tempered with twisted center portions for a solid grip.
613266 | 61 | Steel Scriber | Size:250mm | pc
613280 | 61 | Strong Hand Magnet | No.：4.5,Size(H×W×L):58×65×8 | pc | A handy strong magnet for moving or lifting metallic objects(steel,ect.).
613281 | 61 | Strong Hand Magnet | No.：7.5,Size(H×W×L):105×75×11 | pc
613282 | 61 | Strong Hand Magnet | No.：10,Size(H×W×L):127×90×12 | pc
613283 | 61 | Strong Hand Magnet | No.：15,Size(H×W×L):135×110×15 | pc
613401 | 61 | Hand Saw | Blade Length:450mm | pc | Steel blade,hardened and temoered.Thin back,true taper ground,highly polished.
613402 | 61 | Hand Saw | Blade Length:500mm | pc
613403 | 61 | Hand Saw | Blade Length:600mm | pc
613404 | 61 | Hand Saw | Blade Length:650mm | pc
613407 | 61 | Back Saw | Back Saw 300mm | pc | For general use in connection with mitre box and cabinet work.Stiff blade with a heavy steel back.Solid hard wood handle.
613410 | 61 | Double Blade Saw | Blade Length:210mm | pc | For carpentry use.Double blade saw for rip and cross cutting.
613411 | 61 | Double Blade Saw | Blade Length:240mm | pc
613412 | 61 | Double Blade Saw | Blade Length:270mm | pc
613413 | 61 | Double Blade Saw | Blade Length:295mm | pc
613414 | 61 | Double Blade Saw | Blade Length:320mm | pc
613416 | 61 | Compass or Keyhole Saw | Saw,compass,blade length 210mm | pc | Steel blade,haredened and tempered.Blade fastened securely to the handle.
613422 | 61 | Saw Setter | Setter saw Japanese type | pc | For use on setting saw teeth.
613423 | 61 | Tiny Hack Saw Frame | Tiny hack saw frame with 12 blades,Handle depth:50mm,Blade Size:150×6mm | set | Designed for cutting sheet metal,thin tubing or heavy wires in close quarters.Frames are made of bright finished nickel spring wire,Handle depth is 50mm and the blades are 150mmm×6mm.
613424 | 61 | Tiny Hack Saw Frame | Tiny hack saw frame with one blades,Handle depth:50mm,Blade Size:150×6mm | set
613425 | 61 | Tiny Hack Sow Blade | Tiny hack saw blades,Handle depth:50mm,Blade Size:150×6mm | doz
613426 | 61 | Hacksaw Frame | Type:Pipe,For Blade Length:Adjustable to blades from 250mmto300mm | pc | The frames are available in solid type or pipe type.Made of nickel plated steel and polished or buff finished.
613427 | 61 | Hacksaw Frame | Type:Horizontal,For Blade Length:Adjustable to blades from 250mmto300mm | pc
613428 | 61 | Hacksaw Frame | Type:Fixed,For Blade Length:Fixed only for 300mm | pc
613431 | 61 | Hacksaw Blade (Carbon Steel) | Length:250mm,Teeth Per:14 | pc | Recommended for general use by engineers,mechanics,electricians,plumbers and maintenance men.For cutting soft solid steel,iron,rails,brass,bronze,copper and alumimium.
613432 | 61 | Hacksaw Blade (Carbon Steel) | Length:250mm,Teeth Per:18 | pc | Recommended for general use by engineers,mechanics,electriacians,plumbers and maintenance men.For cutting tool steel,ironpipes and light angle iron.
613433 | 61 | Hacksaw Blade (Carbon Steel) | Length:250mm,Teeth Per:24 | pc | Recommended for general use by engineers,mechanics,electriacians,plumbers and maintenance men.For cutting drill rods,medium sheet metal,tubing and solid brass.
613434 | 61 | Hacksaw Blade (Carbon Steel) | Length:250mm,Teeth Per:32 | pc | Recommended for general use by engineers,mechanics,electriacians,plumbers and maintenance men.For cutting thin sheet metal and thin wall tubing.
613435 | 61 | Hacksaw Blade (Carbon Steel) | Length:300mm,Teeth Per:14 | pc | Recommended for general use by engineers,mechanics,electriacians,plumbers and maintenance men.For cutting soft solid steel,iron,rails,brass,bronze,copper and alumimium.
613436 | 61 | Hacksaw Blade (Carbon Steel) | Length:300mm,Teeth Per:18 | pc | Recommended for general use by engineers,mechanics,electriacians,plumbers and maintenance men.For cutting tool steel,ironpipes and light angle iron.
613437 | 61 | Hacksaw Blade (Carbon Steel) | Length:300mm,Teeth Per:24 | pc | Recommended for general use by engineers,mechanics,electriacians,plumbers and maintenance men.For cutting drill rods,medium sheet metal,tubing and solid brass.
613438 | 61 | Hacksaw Blade (Carbon Steel) | Length:300mm,Teeth Per:32 | pc | Recommended for general use by engineers,mechanics,electriacians,plumbers and maintenance men.For cutting thin sheet metal and thin wall tubing.
613441 | 61 | Hacksaw Blade (Tungsten Alloy Steel) | Length:250mm,Teeth Per:14 | pc | Resist breakage,longer wearing and give satisfaction where fast,dependable results are essential. For cutting soft solid steel,iron,rails,brass,bronze,copper and alumimium.
613442 | 61 | Hacksaw Blade (Tungsten Alloy Steel) | Length:250mm,Teeth Per:18 | pc | Resist breakage,longer wearing and give satisfaction where fast,dependable results are essential. For cutting tool steel,iron pipes and light angle iron.
613443 | 61 | Hacksaw Blade (Tungsten Alloy Steel) | Length:250mm,Teeth Per:24 | pc | Resist breakage,longer wearing and give satisfaction where fast,dependable results are essential. For cutting drill rods,medium sheet metal,tubing and solid brass.
613444 | 61 | Hacksaw Blade (Tungsten Alloy Steel) | Length:250mm,Teeth Per:32 | pc | Resist breakage,longer wearing and give satisfaction where fast,dependable results are essential. For cutting thin sheet metal and thin wall tubing.
613445 | 61 | Hacksaw Blade (Tungsten Alloy Steel) | Length:300mm,Teeth Per:14 | pc | Resist breakage,longer wearing and give satisfaction where fast,dependable results are essebtial. For cutting soft solid steel,iron,rails,brass,bronze,copper and alumimium.
613446 | 61 | Hacksaw Blade (Tungsten Alloy Steel) | Length:300mm,Teeth Per:18 | pc | Resist breakage,longer wearing and give satisfaction where fast,dependable results are essential. For cutting tool steel,iron pipes and light angle iron.
613447 | 61 | Hacksaw Blade (Tungsten Alloy Steel) | Length:300mm,Teeth Per:24 | pc | Resist breakage,longer wearing and give satisfaction where fast,dependable results are essential. For cutting drill rods,medium sheet metal,tubing and solid brass.
613448 | 61 | Hacksaw Blade (Tungsten Alloy Steel) | Length:300mm,Teeth Per:32 | pc | Resist breakage,longer wearing and give satisfaction where fast,dependable results are essential. For cutting thin sheet metal and thin wall tubing.
613451 | 61 | Hacksaw Blade(High Speed Steel) | Length:250mm,Teeth Per:14 | pc | Heat resistant and suitable for cutting tough alloy steel. For cutting soft solid steel,iron,rails,brass,bronze,copper and aluminium.
613452 | 61 | Hacksaw Blade(High Speed Steel) | Length:250mm,Teeth Per:18 | pc | Heat resistant and suitable for cutting tough alloy steel. For cutting tool steel,iron pipes and light angle iron.
613453 | 61 | Hacksaw Blade(High Speed Steel) | Length:250mm,Teeth Per:24 | pc | Heat resistant and suitable for cutting tough alloy steel. For cutting drill rods,medium sheet metal,tubing and solid brass.
613454 | 61 | Hacksaw Blade(High Speed Steel) | Length:250mm,Teeth Per:32 | pc | Heat resistant and suitable for cutting tough alloy steel. For cutting thin sheet metal and thin wall tubing.
613455 | 61 | Hacksaw Blade(High Speed Steel) | Length:300mm,Teeth Per:14 | pc | Heat resistant and suitable for cutting tough alloy steel. For cutting soft solid steel,iron,rails,brass,bronze,copper and aluminium.
613456 | 61 | Hacksaw Blade(High Speed Steel) | Length:300mm,Teeth Per:18 | pc | Heat resistant and suitable for cutting tough alloy steel. For cutting tool steel,iron pipes and light angle iron.
613457 | 61 | Hacksaw Blade(High Speed Steel) | Length:300mm,Teeth Per:24 | pc | Heat resistant and suitable for cutting tough alloy steel. For cutting drill rods,medium sheet metal,tubing and solid brass.
613458 | 61 | Hacksaw Blade(High Speed Steel) | Length:300mm,Teeth Per:32 | pc | Heat resistant and suitable for cutting tough alloy steel. For cutting thin sheet metal and thin wall tubing.
613461 | 61 | Machine /Power Saw Blade | Length:300mm,Width:25mm,Thickness:1.25mm,Teeth:9 | pc
613462 | 61 | Machine /Power Saw Blade | Length:300mm,Width:25mm,Thickness:1.25mm,Teeth:10 | pc
613463 | 61 | Machine /Power Saw Blade | Length:300mm,Width:25mm,Thickness:1.25mm,Teeth:14 | pc
613464 | 61 | Machine /Power Saw Blade | Length:300mm,Width:25mm,Thickness:1.65mm,Teeth:9 | pc
613465 | 61 | Machine /Power Saw Blade | Length:300mm,Width:25mm,Thickness:1.65mm,Teeth:10 | pc
613466 | 61 | Machine /Power Saw Blade | Length:300mm,Width:25mm,Thickness:1.65mm,Teeth:14 | pc
613467 | 61 | Machine /Power Saw Blade | Length:350mm,Width:25mm,Thickness:1.25mm,Teeth:8 | pc
613468 | 61 | Machine /Power Saw Blade | Length:350mm,Width:25mm,Thickness:1.25mm,Teeth:9 | pc
613469 | 61 | Machine /Power Saw Blade | Length:350mm,Width:25mm,Thickness:1.25mm,Teeth:10 | pc
613470 | 61 | Machine /Power Saw Blade | Length:350mm,Width:25mm,Thickness:1.65mm,Teeth:8 | pc
613476 | 61 | High Speed Steel Machinesaw Blade | Length:300mm,Width:25mm,Thickness:1.25mm,Teeth:9 | pc
613477 | 61 | High Speed Steel Machinesaw Blade | Length:300mm,Width:25mm,Thickness:1.25mm,Teeth:10 | pc
613478 | 61 | High Speed Steel Machinesaw Blade | Length:300mm,Width:25mm,Thickness:1.25mm,Teeth:14 | pc
613479 | 61 | High Speed Steel Machinesaw Blade | Length:300mm,Width:25mm,Thickness:1.65mm,Teeth:9 | pc
613480 | 61 | High Speed Steel Machinesaw Blade | Length:300mm,Width:25mm,Thickness:1.65mm,Teeth:10 | pc
613481 | 61 | High Speed Steel Machinesaw Blade | Length:300mm,Width:25mm,Thickness:1.65mm,Teeth:14 | pc
613482 | 61 | High Speed Steel Machinesaw Blade | Length:350mm,Width:25mm,Thickness:1.25mm,Teeth:8 | pc
613483 | 61 | High Speed Steel Machinesaw Blade | Length:350mm,Width:25mm,Thickness:1.25mm,Teeth:9 | pc
613484 | 61 | High Speed Steel Machinesaw Blade | Length:350mm,Width:25mm,Thickness:1.25mm,Teeth:10 | pc
613485 | 61 | High Speed Steel Machinesaw Blade | Length:350mm,Width:31mm,Thickness:1.25mm,Teeth:9 | pc
613486 | 61 | High Speed Steel Machinesaw Blade | Length:350mm,Width:31mm,Thickness:1.25mm,Teeth:10 | pc
613487 | 61 | High Speed Steel Machinesaw Blade | Length:350mm,Width:25mm,Thickness:1.65mm,Teeth:8 | pc
613488 | 61 | High Speed Steel Machinesaw Blade | Length:350mm,Width:25mm,Thickness:1.65mm,Teeth:9 | pc
613489 | 61 | High Speed Steel Machinesaw Blade | Length:350mm,Width:25mm,Thickness:1.65mm,Teeth:10 | pc
613490 | 61 | High Speed Steel Machinesaw Blade | Length:350mm,Width:31mm,Thickness:1.25mm,Teeth:9 | pc
613491 | 61 | High Speed Steel Machinesaw Blade | Length:350mm,Width:31mm,Thickness:1.25mm,Teeth:10 | pc
613501 | 61 | Steel Pin Vise | No.:No.1,Maximum jaw open:0-0.6mm,Overall Length:105mm | pc | For holding drills,taps,needles,files,etc.Jaw hardened and nickel chromed.
613502 | 61 | Steel Pin Vise | No.:No.2,Maximum jaw open:0-0.9mm,Overall Length:108mm | pc
613503 | 61 | Steel Pin Vise | No.:No.3,Maximum jaw open:0-1.2mm,Overall Length:120mm | pc
613504 | 61 | Steel Pin Vise | No.:No.4,Maximum jaw open:0-1.2mm,Overall Length:100mm | pc
613505 | 61 | Steel Pin Vise | No.:No.5,Maximum jaw open:1.3-2.2mm,Overall Length:104mm | pc
613506 | 61 | Steel Pin Vise | No.:No.6,Maximum jaw open:2.3-3.2mm,Overall Length:108mm | pc
613507 | 61 | Steel Pin Vise | No.:No.7,Maximum jaw open:3.3-4.2mm,Overall Length:112mm | pc
613508 | 61 | Steel Pin Vise | No.:No.8,Maximum jaw open:4.3-5.2mm,Overall Length:116mm | pc
613509 | 61 | Steel Pin Vise | No.:No.4A,Maximum jaw open:0-1.2mm,Overall Length:110mm | pc
613510 | 61 | Steel Pin Vise | No.:No.5A,Maximum jaw open:1.3-2.2mm,Overall Length:115mm | pc
613511 | 61 | Steel Pin Vise | No.:No.6A,Maximum jaw open:2.3-3.2mm,Overall Length:120mm | pc
613512 | 61 | Steel Pin Vise | No.:No.7A,Maximum jaw open:3.3-4.2mm,Overall Length:125mm | pc
613513 | 61 | Steel Pin Vise | No.:No.8A,Maximum jaw open:4.3-5.2mm,Overall Length:130mm | pc
613517 | 61 | Steel Pin Vise | No.:No.1,Jaw Opening:0-4mm | pc | Will hold larger diameter tools than the steel pin vise. The 3 jaw chuck locks tight to any device with the indicated diameter.
613518 | 61 | Steel Pin Vise | No.:No.2,Jaw Opening:0-6mm | pc
613530 | 61 | Straight Hand Drill | Drill,hand straight 3-jaw chuck,Maximum Diam.:10mm | pc | Designed for light drilling work with a 3 jaw-chuck,Used with straight drills maximum up to 10mm in diameter.
613531 | 61 | Straight Hand Drill | Drill,breast,straight,2 gear&2jaw,Diam.:12.5mm | pc | Two speed drill in one set,Will operate with straight shank drills up to 12.5mm in diameter.
613532 | 61 | Ratchet Type Brace | Brace,ratchet type up to 13mm | pc | Open ratchet type,finished in high grade chrome.To be operated with straight shank drills of up to 13mm in diameter.
613536 | 61 | Rafting Type Auger Bit | Diam.:6.5mm | pc | This rafting auger has a head of the flat cut type.
613537 | 61 | Rafting Type Auger Bit | Diam.:8mm | pc
613538 | 61 | Rafting Type Auger Bit | Diam.:9mm | pc
613539 | 61 | Rafting Type Auger Bit | Diam.:12mm | pc
613540 | 61 | Rafting Type Auger Bit | Diam.:15mm | pc
613541 | 61 | Rafting Type Auger Bit | Diam.:18mm | pc
613542 | 61 | Rafting Type Auger Bit | Diam.:21mm | pc
613543 | 61 | Rafting Type Auger Bit | Diam.:24mm | pc
613544 | 61 | Rafting Type Auger Bit | Diam.:30mm | pc
613545 | 61 | Rafting Type Auger Bit | Diam.:36mm | pc
613546 | 61 | Rafting Type Auger Bit | Diam.:39mm | pc
613551 | 61 | Auger Bit (Ship Head) | Diam.:8mm | pc | Widely used for construction and repair works.Made from special bit steel,heat treated and fully polished.
613552 | 61 | Auger Bit (Ship Head) | Diam.:10mm | pc
613553 | 61 | Auger Bit (Ship Head) | Diam.:12mm | pc
613554 | 61 | Auger Bit (Ship Head) | Diam.:15mm | pc
613555 | 61 | Auger Bit (Ship Head) | Diam.:18mm | pc
613556 | 61 | Auger Bit (Ship Head) | Diam.:21mm | pc
613557 | 61 | Auger Bit (Ship Head) | Diam.:24mm | pc
613561 | 61 | Machine Auger Bit | Diam.:6mm | pc | Used for large timber work and heavy construction.Made from special bit steel for use with electric drills.Shank is straight and round.
613562 | 61 | Machine Auger Bit | Diam.:9mm | pc
613563 | 61 | Machine Auger Bit | Diam.:12mm | pc
613564 | 61 | Machine Auger Bit | Diam.:15mm | pc
613565 | 61 | Machine Auger Bit | Diam.:18mm | pc
613566 | 61 | Machine Auger Bit | Diam.:21mm | pc
613567 | 61 | Machine Auger Bit | Diam.:24mm | pc
613568 | 61 | Machine Auger Bit | Diam.:27mm | pc
613569 | 61 | Machine Auger Bit | Diam.:30mm | pc
613601 | 61 | Bench Jack Plane | Width:40mm | set | Cutter end and side size adjustable.Cutter size:40mm&50mm.
613602 | 61 | Bench Jack Plane | Width:45mm | set
613603 | 61 | Bench Jack Plane | Width:50mm | set
613610 | 61 | Wood Butt Chisel | Blade Width:3mm | pc | The blade and socket are forged in one piece.High grade steel.Heat-treated and tempered.Select hard wood handle.
613611 | 61 | Wood Butt Chisel | Blade Width:6mm | pc
613612 | 61 | Wood Butt Chisel | Blade Width:9mm | pc
613613 | 61 | Wood Butt Chisel | Blade Width:12mm | pc
613614 | 61 | Wood Butt Chisel | Blade Width:15mm | pc
613615 | 61 | Wood Butt Chisel | Blade Width:18mm | pc
613616 | 61 | Wood Butt Chisel | Blade Width:24mm | pc
613617 | 61 | Wood Butt Chisel | Blade Width:30mm | pc
613618 | 61 | Wood Butt Chisel | Blade Width:36mm | pc
613619 | 61 | Wood Butt Chisel | Blade Width:42mm | pc
613625 | 61 | Wood Gouge | Blade Width:6mm | pc | Made from high grade steel,heat-treated and tempered.Select hard wood handle.
613626 | 61 | Wood Gouge | Blade Width:9mm | pc
613627 | 61 | Wood Gouge | Blade Width:12mm | pc
613628 | 61 | Wood Gouge | Blade Width:15mm | pc
613629 | 61 | Wood Gouge | Blade Width:18mm | pc
613630 | 61 | Wood Gouge | Blade Width:24mm | pc
613651 | 61 | Trowel(Heart Type) | Blade Length:145mm | pc | Polished mounting securely fastened to the handle.Polished spring steel blades.
613652 | 61 | Trowel(Heart Type) | Blade Length:150mm | pc
613653 | 61 | Trowel(Heart Type) | Blade Length:160mm | pc
613654 | 61 | Trowel(Heart Type) | Blade Length:170mm | pc
613655 | 61 | Trowel(Heart Type) | Blade Length:180mm | pc
613656 | 61 | Trowel(Heart Type) | Blade Length:190mm | pc
613657 | 61 | Trowel(Point Type) | Blade Length:150mm | pc
613658 | 61 | Trowel(Point Type) | Blade Length:165mm | pc
613659 | 61 | Trowel(Point Type) | Blade Length:180mm | pc
613660 | 61 | Trowel(Point Type) | Blade Length:195mm | pc
613661 | 61 | Trowel(Point Type) | Blade Length:210mm | pc
613662 | 61 | Trowel(Point Type) | Blade Length:225mm | pc
613663 | 61 | Trowel(Point Type) | Blade Length:240mm | pc
613664 | 61 | Trowel(Point Type) | Blade Length:255mm | pc
613671 | 61 | Putty Knife | Blade Width:25mm | pc | High carbon,cutlery steel,oil hardened blade,tempered and glaze finished.
613672 | 61 | Putty Knife | Blade Width:40mm | pc
613673 | 61 | Putty Knife | Blade Width:50mm | pc
613674 | 61 | Putty Knife | Blade Width:65mm | pc
613675 | 61 | Putty Knife | Blade Width:75mm | pc
613676 | 61 | Putty Knife | Blade Width:90mm | pc
613677 | 61 | Putty Knife | Blade Width:100mm | pc
613685 | 61 | Square Shovel | Overall Length:970mm,Blade Size(Width×Length):240×300mm | pc | Blade is forged in one piece from a solid bar of special treated steel for heavy duty work.
613686 | 61 | Square Shovel | Overall Length:1，050mm,Blade Size(Width×Length):250×367mm | pc
613687 | 61 | Square Shovel | Overall Length:1，070mm,Blade Size(Width×Length):270×395mm | pc
613691 | 61 | Electrician's Tool Belt | Leather belt for electrician,with 3 tool pockets | pc | A high-quality leather belt with pouches specially designed for use by electricians.
613692 | 61 | Electrician's Tool Belt | Leather belt for electrician,with 4 tool pockets | pc
613695 | 61 | Electrician's Tool Belt | leather | pc | Tools are sold separately.Available in leather and canvas.
613696 | 61 | Electrician's Tool Belt | canvas | pc
613701 | 61 | Pipe Bender | For Pipe Size:Gas:10A,Conduit:5/8",Handle Length:1,200mm | pc | Made of malleable steel with preset jaws which are equipped with receiving grooves for holding the pipe to assure accurate,good fitting bends.This bender is designed with a fitting support and bending shoe so the pipes do not kink or flatten.
613702 | 61 | Pipe Bender | For Pipe Size:Gas:15A,Conduit:3/4",Handle Length:1,200mm | pc
613703 | 61 | Pipe Bender | For Pipe Size:Gas:20A,Conduit:1",Handle Length:1,500mm | pc
613704 | 61 | Pipe Bender | For Pipe Size:Gas:25A,Conduit:1-1/4",Handle Length:1,700mm | pc
613705 | 61 | Pipe Bender | For Pipe Size:Gas:30A,Conduit:1-1/2",Handle Length:1,800mm | pc
613706 | 61 | Pipe Bender | For Pipe Size:Gas:40A,Conduit:2",Handle Length:2000mm | pc
613707 | 61 | Pipe Bender | For Pipe Size:Gas:50A,Conduit:2-1/2",Handle Length:2,1000mm | pc
613711 | 61 | Portable Hydraulic Pipe Bender | Power:10tons,Weight:60kgs,Standard Attached Shoes:20A,25A,32A,40A&50A | set | Designed for bending rigid conduit pipes,steel pipes,etc.Capable of making a full bend of up to 90°of 20A to 100A pipes.
613712 | 61 | Portable Hydraulic Pipe Bender | Power:20tons,Weight:150kgsm,Standard Attached Shoes:65A,80A&100A | set
613716 | 61 | C-Type Screw Clamp | Opening:25mm | pc | Drop forged from strong special steel and heat-treated.The screws are made from tough,wrought steel,heat-treated and threaded for strength and rapid adjustment.
613717 | 61 | C-Type Screw Clamp | Opening:38mm | pc
613718 | 61 | C-Type Screw Clamp | Opening:50mm | pc
613719 | 61 | C-Type Screw Clamp | Opening:75mm | pc
613720 | 61 | C-Type Screw Clamp | Opening:100mm | pc
613721 | 61 | C-Type Screw Clamp | Opening:125mm | pc
613722 | 61 | C-Type Screw Clamp | Opening:150mm | pc
613723 | 61 | C-Type Screw Clamp | Opening:200mm | pc
613724 | 61 | C-Type Screw Clamp | Opening:250mm | pc
613725 | 61 | C-Type Screw Clamp | Opening:300mm | pc
613751 | 61 | Hand Vise | Opening:25mm,Overall Length:100mm | pc | Drop forged from strong special steel.For holding tools,etc.firmly by hand.The opening size is about the same size as the jaw width.
613752 | 61 | Hand Vise | Opening:32mm,Overall Length:125mm | pc
613753 | 61 | Hand Vise | Opening:38mm,Overall Length:150mm | pc
613755 | 61 | Pipe Vise | Nominal:Size:50,Capacity:10-60.5mm,Height:240mm | pc | Both upper and lower jaws are made of specially selected tool steel and will not wear out.The vise frame is made of malleable iron.The bade has a flat bottom and can be mounted on any plain surface.
613756 | 61 | Pipe Vise | Nominal:Size:80,Capacity:10-77mm,Height:280mm | pc
613757 | 61 | Pipe Vise | Nominal:Size:105,Capacity:10-102mm,Height:335mm | pc
613758 | 61 | Pipe Vise | Nominal:Size:130,Capacity:10-128mm,Height:390mm | pc
613759 | 61 | Pipe Vise | Nominal:Size:170,Capacity:10-166mm,Height:480mm | pc
613762 | 61 | Pipe Vise with Stand | For Pipe Hold Size:8A-50A,Height:1,100,Weight:12.5kgs | set | This portable pipe vise has been designed for use in areas where a permanent installed vise is not available.Has a folding stand which keeps good balance during working operation.
613763 | 61 | Pipe Vise with Stand | For Pipe Hold Size:10A-90A,Height:1,180,Weight:17.0kgs | set
613765 | 61 | Clamp Base Vise | Jaws:Width:40mm,Opening:40mm | pc | A handy portable vise.The body is made of cast iron and the jaws are made from a solid cube of steel.
613766 | 61 | Clamp Base Vise | Jaws:Width:50mm,Opening:50mm | pc
613767 | 61 | Clamp Base Vise | Jaws:Width:63mm,Opening:57mm | pc
613768 | 61 | Clamp Base Vise | Jaws:Width:75mm,Opening:60mm | pc
613770 | 61 | Parallel Bench Vise (Square Cylinder) | Jaws:W:57mm,Opening:60mm,D:39mm，Weight:2.7kgs | pc | The body of this square cylinder bench vise is made of forged cast iron.The jaws are made of a replaceable alloy steel.This vise is convertible between stationary and swivel type by simply attaching or removing the swivel base assembly.
613771 | 61 | Parallel Bench Vise (Square Cylinder) | Jaws:W:65mm,Opening:65mm,D:44mm，Weight:3.9kgs | pc
613772 | 61 | Parallel Bench Vise (Square Cylinder) | Jaws:W:77mm,Opening:82mm,D:50mm，Weight:5.6kgs | pc
613773 | 61 | Parallel Bench Vise (Square Cylinder) | Jaws:W:90mm,Opening:92mm,D:61mm，Weight:9.5kgs | pc
613774 | 61 | Parallel Bench Vise (Square Cylinder) | Jaws:W:103mm,Opening:117mm,D:76mm，Weight:14.6kgs | pc
613775 | 61 | Parallel Bench Vise (Square Cylinder) | Jaws:W:116mm,Opening:135mm,D:79mm，Weight:19.8kgs | pc
613776 | 61 | Parallel Bench Vise (Square Cylinder) | Jaws:W:128mm,Opening:162mm,D:82mm，Weight:22.5kgs | pc
613777 | 61 | Parallel Bench Vise (Square Cylinder) | Jaws:W:152mm,Opening:200mm,D:90mm，Weight:31.1kgs | pc
613778 | 61 | Parallel Bench Vise (Square Cylinder) | Jaws:W:206mm,Opening:240mm,D:100mm，Weight:38.8kgs | pc
613779 | 61 | Parallel Bench Vise (Square Cylinder) | Jaws:W:255mm,Opening:300mm,D:140mm，Weight:68.4kgs | pc
613781 | 61 | Parallel Bench Vise (Round Cylinder) | Jaws:W:85mm,Opening:85mm,D:65mm，Weight:10kgs | pc | The body and slidings are made of specianlly selected,shock resistant high quality cast iron,Built for heavy duty use and designed for accuracy.The jaws are made of heat-treated steel and are replaceable.Handles have finger protecting rubber grommets on e
613782 | 61 | Parallel Bench Vise (Round Cylinder) | Jaws:W:110mm,Opening:110mm,D:83mm，Weight:18kgs | pc
613783 | 61 | Parallel Bench Vise (Round Cylinder) | Jaws:W:125mm,Opening:125mm,D:95mm，Weight:26kgs | pc
613784 | 61 | Parallel Bench Vise (Round Cylinder) | Jaws:W:153mm,Opening:150mm,D:100mm，Weight:36kgs | pc
613785 | 61 | Parallel Bench Vise (Round Cylinder) | Jaws:W:215mm,Opening:200mm,D:114mm，Weight:85kgs | pc
613786 | 61 | Parallel Bench Vise | Jaws:W:100mm,Opening:135mm,L:370mm,Height:190mm,Weight:14.5kgs | pc | These vises can easily be rotated on their base by turning a clasp and then fixed in the most convenient position for the jop.
613787 | 61 | Parallel Bench Vise | Jaws:W:140mm,Opening:180mm,L:470mm,Height:230mm,Weight:27.0kgs | pc
613788 | 61 | Swivel Base Assembly | 613770-72,280° | pc | Sturdily constructed,the swivel base vises 61 37 73and larger rotate a full 360°，while 61 37 72 and smaller rotate only 280°.They can be positively locked by simple adjustment of the locking attachment.
613789 | 61 | Swivel Base Assembly | 613773-79,360° | pc
613791 | 61 | Vise Jaw Pad | Alum,Length:100mm | pc | Protect fine work in vises with corrugated jaw facings.Convert any reed vise jaw face to a smooth and soft surface with the proper size aluminium pad. A piece of aluminum angle with two magnets make the piece stick fast to the jaw.3 sizes available.Speci
613792 | 61 | Vise Jaw Pad | Alum,Length:125mm | pc
613793 | 61 | Vise Jaw Pad | Alum,Length:150mm | pc
613795 | 61 | Pipe Welding Clamps "Super Bridge"
613796 | 61 | Pipe Welding Clamps "Super Bridge"
613797 | 61 | Pipe Welding Clamps "Super Bridge"
613798 | 61 | Pipe Welding Clamps "Super Bridge"
613801 | 61 | Handy Tool Set | Handy tool set in carrying case contains 14 tools | set | Basic tool set furnished in a carrying case contains the necessary tools for mechanics to perform daily maintenance activties.Diagonal Cutting Plier:125mm,Long Nose Plier:150mm,Side Cutting Plier:150mm,Screwdriver Set(handle in neon),Handle only,Tweezers:
613802 | 61 | Handy Tool Set | Handy tool set in carrying case contains 20 tools | set | Basic tool set furnished in a carrying case contains the necessary tools for mechanics to perform daily maintenance activties.Diagonal Cutting:Plier:150mm,Long Nose Plier:150mm,Side Cutting Plier:150mm,Tweezers:125mm,Asjustable Wrench:150mm,Screwdriver 5.
613810 | 61 | Steel Tool Box | Shape:Suitcase,L×W×H:260×135×75mm | pc | Various types of tool boxes and tool cabinets made of steel or plastic are available.
613811 | 61 | Steel Tool Box | Shape:Suitcase,L×W×H:300×160×75mm | pc
613812 | 61 | Steel Tool Box | Shape:Suitcase,L×W×H:360×200×75mm | pc
613813 | 61 | Steel Tool Box | Shape:Quonset,L×W×H:260×120×100mm | pc
613814 | 61 | Steel Tool Box | Shape:Quonset,L×W×H:290×150×100mm | pc
613815 | 61 | Steel Tool Box | Shape:Quonset,L×W×H:350×150×100mm | pc
613816 | 61 | Steel Tool Box | Shape:V-Type,L×W×H:540×210×190mm | pc
613817 | 61 | Steel Tool Box | Shape:V-Type,L×W×H:700×210×190mm | pc
613819 | 61 | Plastic Tool Box | Shape:V-Type,L×W×H:450×270×230mm | pc
613820 | 61 | Plastic Tool Box
613821 | 61 | Parts Cabinet | Drawers:10,W×D×H:243×238×253mm |  | Transparent,hard plastic drawers encased in a steel frame.The front of the drawers are transparent making it easy to locate the contents.
613822 | 61 | Parts Cabinet | Drawers:15,W×D×H:258×238×253mm | pc
613823 | 61 | Parts Cabinet | Drawers:24,W×D×H:258×238×379mm
613824 | 61 | Parts Cabinet | Drawers:40,W×D×H:487×238×500mm
613825 | 61 | Parts Cabinet | Drawers:72,W×D×H:487×238×880mm
613826 | 61 | Parts Cabinet | Drawers:72,W×D×H:440×275×880mm
613827 | 61 | Parts Cabinet | Drawers:21,W×D×H:440×275×570mm
613828 | 61 | Parts Cabinet | Drawers:36,W×D×H:574×272×690mm
613829 | 61 | Parts Cabinet | Drawers:48,W×D×H:574×272×880mm
613831 | 61 | Parts Cabinet | Drawers:10,W×D×H:245×240×255mm |  | Steel made drawers encased in a steel frame.
613832 | 61 | Parts Cabinet | Drawers:15,W×D*H:360×240×255mm
613833 | 61 | Parts Cabinet | Drawers:24,W×D×H:360×240×380mm
613834 | 61 | Parts Cabinet | Drawers:40,W×D×H:477×240×465mm
613835 | 61 | Parts Cabinet | Drawers:72,W×D×H:475×240×870mm
613836 | 61 | Plastic Parts Case | W×D×H:333×228×72mm,Compartments:16 | pc | Suitcase type parts case made of plastic.The inside is divided into small compartments.
613837 | 61 | Plastic Parts Case | W×D×H:360×252×104mm,Compartments:15 | pc | Suitcase type parts case made of plastic.The inside is divided into small compartments.
613851 | 61 | Master Tools & Parts Cabinet | H×W×D:902×713×711mm | pc | The system cabinet consists of 4 standard body sizes and 5 standard drawer sizes,and by their combination,adjusting the drawer rail position,many types of cabinets can be fabricated. Storing capacity is up to 1,000kgs.Comes equipped with a decice to prev
613852 | 61 | Master Tools & Parts Cabinet | H×W×D:1002×713×711mm | pc
613853 | 61 | Master Tools & Parts Cabinet | H×W×D:1202×713×711mm | pc
613854 | 61 | Master Tools & Parts Cabinet | H×W×D:1402×713×711mm | pc
613855 | 61 | Master Tools and Parts Cabinet Drawer (Steel) | Size:A:150mm,B:90mm,C:600mm,D:600mm,H:125mm | pc
613856 | 61 | Master Tools and Parts Cabinet Drawer (Steel) | Size:A:200mm,B:140mm,C:600mm,D:600mm,H:175mm | pc
613857 | 61 | Master Tools and Parts Cabinet Drawer (Steel) | Size:A:250mm,B:140mm,C:600mm,D:600mm,H:225mm | pc
613858 | 61 | Master Tools and Parts Cabinet Drawer (Steel) | Size:A:300mm,B:200mm,C:600mm,D:600mm,H:275mm | pc
613859 | 61 | Master Tools and Parts Cabinet Drawer (Steel) | Size:A:350mm,B:200mm,C:600mm,D:600mm,H:325mm | pc
613861 | 61 | Master Tools & Parts Locker | Type No.:6001,Weight:145kgs | pc | Equipped with full height locking doors,adjustable shelves,and separators.There are 11 standard models whose inside arrangements are illustrated below.
613862 | 61 | Master Tools & Parts Locker | Type No.:6002,Weight:152kgs | pc
613863 | 61 | Master Tools & Parts Locker | Type No.:6003,Weight:179kgs | pc
613864 | 61 | Master Tools & Parts Locker | Type No.:6004,Weight:134kgs | pc
613865 | 61 | Master Tools & Parts Locker | Type No.:6005,Weight:136kgs | pc
613866 | 61 | Master Tools & Parts Locker | Type No.:6006,Weight:125kgs | pc
613867 | 61 | Master Tools & Parts Locker | Type No.:6007,Weight:124kgs | pc
613868 | 61 | Master Tools & Parts Locker | Type No.:6008,Weight:112kgs | pc
613869 | 61 | Master Tools & Parts Locker | Type No.:6009,Weight:142kgs | pc
613870 | 61 | Master Tools & Parts Locker | Type No.:6010,Weight:105kgs | pc
613871 | 61 | Master Tools & Parts Locker | Type No.:6011,Weight:133kgs | pc
613875 | 61 | Master Tools & Parts Shelf (Steel) | W:1,200mm,D:600mm,H:2,300mm,Weight:124kgs,Capacity:540kgs | pc | Standard types are illustrated below,but the number of plates can vary.Also,free spacing plates are available.Specify the type required by the shelf and frame dimensions listed below.
613876 | 61 | Master Tools & Parts Shelf (Steel) | W:1,200mm,D:850mm,H:2,300mm,Weight:160kgs,Capacity:360kgs | pc
613877 | 61 | Master Tools & Parts Shelf (Steel) | W:1,400mm,D:600mm,H:2,300mm,Weight:137kgs,Capacity:490kgs | pc
613878 | 61 | Master Tools & Parts Shelf (Steel) | W:1,400mm,D:850mm,H:2,300mm,Weight:178kgs,Capacity:330kgs | pc
613879 | 61 | Master Tools & Parts Shelf (Steel) | W:1,600mm,D:600mm,H:2,300mm,Weight:149kgs,Capacity:440kgs | pc
613880 | 61 | Master Tools & Parts Shelf (Steel) | W:1,600mm,D:850mm,H:2,300mm,Weight:196kgs,Capacity:300kgs | pc
613885 | 61 | Work Bench (Wooden Top Plate) | W:1,000mm,D:700mm,H:800mm,Weight:154kgs | pc | Heavy duty design for use in the Engine Room.Wooden top plate and steel top plate types are available.
613886 | 61 | Work Bench (Wooden Top Plate) | W:1,500mm,D:700mm,H:800mm,Weight:189kgs | pc
613887 | 61 | Work Bench (Wooden Top Plate) | W:1,800mm,D:700mm,H:800mm,Weight:222kgs | pc
613888 | 61 | Work Bench (Wooden Top Plate) | W:2,000mm,D:700mm,H:800mm,Weight:234kgs | pc
613889 | 61 | Work Bench (Wooden Top Plate) | W:2,000mm,D:1,000mm,H:800mm,Weight:270kgs | pc
613890 | 61 | Work Bench (Wooden Top Plate) | W:1,800mm,D:1,000mm,H:800mm,Weight:256kgs | pc
613891 | 61 | Work Bench (Steel Top Plate) | W:1,000mm,D:700mm,H:800mm,Weight:165kgs | pc
613892 | 61 | Work Bench (Wooden Top Plate) | W:1,500mm,D:700mm,H:800mm,Weight:202kgs | pc
613893 | 61 | Work Bench (Wooden Top Plate) | W:1,800mm,D:700mm,H:800mm,Weight:237kgs | pc
613894 | 61 | Work Bench (Wooden Top Plate) | W:2,000mm,D:700mm,H:800mm,Weight:251kgs | pc
613895 | 61 | Work Bench (Wooden Top Plate) | W:2,000mm,D:1,000mm,H:800mm,Weight:280kgs | pc
613896 | 61 | Work Bench (Wooden Top Plate) | W:1,800mm,D:1,000mm,H:800mm,Weight:265kgs | pc
614001 | 61 | Drum Opening Spanner(Malleable Steel) | Spanner,drum opening | pc | A tool designed for opening drums,plugs and caps in an easier,quicker and safer way.
614004 | 61 | Drum Cock | Cock,drum oil,adjustable,1-1/2″&2″ | pc | Drum cock has inversive fittings,one of a 1-1/2″thread size and the other of a 2″thread size.Will fit to all kinds of drums and can sately hold oil,gasoline,kerosene,alcohol,light varnishes,clear lacquers,and solvents of all kinds.
614006 | 61 | Rotary Hand Pump | Rotary hand pump 3/4″ | pc | Economical and durable barrel and refueling pump unit complete with spout,suction pipe and bung attachment.Most often used for dispensing light to medium grade cutting and lubricating oils,solvents,and fuels.
614007 | 61 | Rotary Hand Pump | Rotary hand pump 1″ | pc
614010 | 61 | Plastic Hand Pump | Pump,hand,plastic | pc | A plastic,manual suction pump;used for all purpose light pumping or dispensing work.Overall length 540mm.
614011 | 61 | Plastic Hand Pump for Drum | Pump,hand plastic for drum | pc | Same as above but of a larger size.Overall length is 1,200mm.
614014 | 61 | Hand Operated Wing Pump | Pipe Size:15mm,Capacity per Minute:14ltr,Weight:4.7kgs | pc | This semirotary pump will produce a steady steam of liquid.A double blade impeller assures a high pumping rate with greater effciency.To be installed between pipes.
614015 | 61 | Hand Operated Wing Pump | Pipe Size:20mm,Capacity per Minute:18ltr,Weight:6kgs | pc
614016 | 61 | Hand Operated Wing Pump | Pipe Size:25mm,Capacity per Minute:28ltr,Weight:8kgs | pc
614017 | 61 | Hand Operated Wing Pump | Pipe Size:32mm,Capacity per Minute:36ltr,Weight:12kgs | pc
614018 | 61 | Hand Operated Wing Pump | Pipe Size:40mm,Capacity per Minute:54ltr,Weight:17kgs | pc
614019 | 61 | Hand Operated Wing Pump | Pipe Size:50mm,Capacity per Minute:75ltr,Weight:27kgs | pc
614025 | 61 | Drum Hook for 1 Drum | Drum hook,chain,for one drum. | pr | Designed for lifting drum barrels with a hanging drum rib by hooks.Hooks with wire or chain can be made to order if required.
614026 | 61 | Drum Hook for 2 Drums | Drum hook,chain,for 2 drums | set | Quadruple chain sling with master link&drum hooks for lifting two drum barrels simultaneously.
614028 | 61 | Drum Clamp | Max.Jaw Opening:18mm,Capacity:0.5tons,Weight:2kgs | pc | Designed to accommodate a large variety of drums with or without the lids removed.Drums can be lifted from a horizontal or vertical position and can also be reversed.
614030 | 61 | Steel Plate Clamp | Capacity:0.5tons,Max.Jaw Opening:22mm,Eye ID:35mm,Weight:1.5kgs | pc | Suitable for use in the vertical lifting of steel plates,Please specify the model type required based upon the size of the jaw opening and the lifting capacity of the clamp.
614031 | 61 | Steel Plate Clamp | Capacity:1tons,Max.Jaw Opening:28mm,Eye ID:46mm,Weight:3kgs | pc
614032 | 61 | Steel Plate Clamp | Capacity:2tons,Max.Jaw Opening:35mm,Eye ID:61mm,Weight:6kgs | pc
614033 | 61 | Steel Plate Clamp | Capacity:3tons,Max.Jaw Opening:41mm,Eye ID:74mm,Weight:9kgs | pc
614034 | 61 | Steel Plate Clamp | Capacity:5tons,Max.Jaw Opening:54mm,Eye ID:92mm,Weight:18kgs | pc
614037 | 61 | Steel Structure Clamp | Capacity:1tons,Jaw Opening:1-13mm,Eye ID:23mm,Weight:1.5kg | pc | Suitable for use in lifting steel structures such as H,I,[,L and T shaped steel.Please specify the size of the jaw opening and the lifting capacity of the clamp.
614038 | 61 | Steel Structure Clamp | Capacity:2tons,Jaw Opening:3-22mm,Eye ID:30mm,Weight:3.7kg | pc
614039 | 61 | Steel Structure Clamp | Capacity:3tons,Jaw Opening:22-45mm,Eye ID:36mm,Weight:8.1kg | pc
614051 | 61 | Hose Band (Steel) | Size:8-14mm | pc | An extremely flexible one piece hose band that gives perfect circumference contact even on irregular surfaces.Made from galvanized steel and stainless steel sealed by gear drive principle,this heavy duty clamp will assure a lead proof seal.When ordering,p
614052 | 61 | Hose Band (Steel) | Size:11-17mm | pc
614053 | 61 | Hose Band (Steel) | Size:13-20mm | pc
614054 | 61 | Hose Band (Steel) | Size:15-24mm | pc
614055 | 61 | Hose Band (Steel) | Size:22-32mm | pc
614056 | 61 | Hose Band (Steel) | Size:32-44mm | pc
614057 | 61 | Hose Band (Steel) | Size:44-56mm | pc
614058 | 61 | Hose Band (Steel) | Size:58-75mm | pc
614059 | 61 | Hose Band (Steel) | Size:68-85mm | pc
614060 | 61 | Hose Band (Steel) | Size:77-95mm | pc
614061 | 61 | Hose Band (Steel) | Size:87-112mm | pc
614065 | 61 | Hose Band (Stainless Steel) | Size:8-14mm | pc
614066 | 61 | Hose Band (Stainless Steel) | Size:11-17mm | pc
614067 | 61 | Hose band (Stainless Steel) | Size:13-20mm | pc
614068 | 61 | Hose Band (Stainless Steel) | Size:15-24mm | pc
614069 | 61 | Hose Band (Stainless Steel) | Size:22-32mm | pc
614070 | 61 | Hose Band (Stainless Steel) | Size:32-44mm | pc
614071 | 61 | Hose Band (Stainless Steel) | Size:44-56mm | pc
614072 | 61 | Hose Band (Stainless Steel) | Size:58-75mm | pc
614073 | 61 | Hose Band (Stainless Steel) | Size:68-85mm | pc
614074 | 61 | Hose Band (Stainless Steel) | Size:77-95mm | pc
614075 | 61 | Hose Band (Stainless Steel) | Size:87-112mm | pc
614080 | 61 | Hose Band | Double Bolt Type,For Hose OD:60-65mm | pc | Made from malleable iron.
614081 | 61 | Hose Band | Double Bolt Type,For Hose OD:78-85mm | pc
614082 | 61 | Hose Band | Double Bolt Type,For Hose OD:85-95mm | pc
614083 | 61 | Hose Band | Double Bolt Type,For Hose OD:90-100mm | pc
614084 | 61 | Hose Band | Double Bolt Type,For Hose OD:115-126mm | pc
614085 | 61 | Hose Band | Double Bolt Type,For Hose OD:125-135mm | pc
614086 | 61 | Hose Band | Double Bolt Type,For Hose OD:140-153mm | pc
614087 | 61 | Hose Band | Double Bolt Type,For Hose OD:165-175mm | pc
614088 | 61 | Hose Band | Double Bolt Type,For Hose OD:195-205mm | pc
614089 | 61 | Hose Band | Double Bolt Type,For Hose OD:215-225mm | pc
614090 | 61 | Hose Band | Double Bolt Type,For Hose OD:285-300mm | pc
614092 | 61 | Hose Band | Interlock Type,For Hose OD:31.0-35.0mm | pc | Made from structural steel.
614093 | 61 | Hose Band | Interlock Type,For Hose OD:40.0-44.0mm | pc
614094 | 61 | Hose Band | Interlock Type,For Hose OD:47.5-52.5mm | pc
614095 | 61 | Hose Band | Interlock Type,For Hose OD:56.5-60.5mm | pc
614096 | 61 | Hose Band | Interlock Type,For Hose OD:73.0-77.0mm | pc
614101 | 61 | Banding Tool | Tensioning capability over 1ton,Weight 2kgs. | set | These products have a wide range of applications for hose and pipe factening and are used in almost all industries.Tensioning tools,band,buckles,performed clamps,hose couplings,mounting brackets,accessories and spare pars offer a universal and economical
614103 | 61 | S.Steel Banding Band | W×L:6.4mm×30mtrs | roll
614104 | 61 | S.Steel Banding Band | W×L:9.5mm×30mtrs | roll
614105 | 61 | S.Steel Banding Band | W×L:12.7mm×30mtrs | roll
614106 | 61 | S.Steel Banding Band | W×L:16.0mm×30mtrs | roll
614107 | 61 | S.Steel Banding Band | W×L:19.0mm×30mtrs | roll
614109 | 61 | S.Steel Banding Buckle | W×Pcs:6.4mm×100Pcs | box
614110 | 61 | S.Steel Banding Buckle | W×Pcs:9.5mm×100Pcs | box
614111 | 61 | S.Steel Banding Buckle | W×Pcs:12.7mm×100Pcs | box
614112 | 61 | S.Steel Banding Buckle | W×Pcs:16.0mm×100Pcs | box
614113 | 61 | S.Steel Banding Buckle | W×Pcs:19.0mm×100Pcs | box
614115 | 61 | Banding Screw Buckle | W×Pcs:6.4mm×50Pcs | box
614116 | 61 | Banding Screw Buckle | W×Pcs:9.5mm×50Pcs | box
614117 | 61 | Banding Screw Buckle | W×Pcs:12.7mm×25Pcs | box
614118 | 61 | Banding Screw Buckle | W×Pcs:16.0mm×25cs | box
614119 | 61 | Banding Screw Buckle | W×Pcs:19.0mm×25Pcs | box
614131 | 61 | Straub Pipe Coupling (Grip Type) | Nominal Size:50A,Pipe OD:57-61mm | pc | A very useful clamp for connecting pipes easily and quickly without using pipe fittings or doing welding work.Designed for use with casing,rubber sleeve,bolt nut and washers.A grip type and flexible type are available.
614132 | 61 | Straub Pipe Coupling (Grip Type) | Nominal Size:65A,Pipe OD:74-78mm | pc
614133 | 61 | Straub Pipe Coupling (Grip Type) | Nominal Size:80A,Pipe OD:87-93mm | pc
614134 | 61 | Straub Pipe Coupling (Grip Type) | Nominal Size:100A,Pipe OD:112-118mm | pc
614135 | 61 | Straub Pipe Coupling (Grip Type) | Nominal Size:125A,Pipe OD:137-142mm | pc
614136 | 61 | Straub Pipe Coupling (Grip Type) | Nominal Size:150A,Pipe OD:165-171mm | pc
614141 | 61 | Straub Pipe Coupling (Grip Type) | Nominal Size:50A,Pipe OD:57-61mm | pc
614142 | 61 | Straub Pipe Coupling (Grip Type) | Nominal Size:65A,Pipe OD:74-78mm | pc
614143 | 61 | Straub Pipe Coupling (Grip Type) | Nominal Size:80A,Pipe OD:87-93mm | pc
614144 | 61 | Straub Pipe Coupling (Grip Type) | Nominal Size:100A,Pipe OD:112-118mm | pc
614145 | 61 | Straub Pipe Coupling (Grip Type) | Nominal Size:125A,Pipe OD:137-142mm | pc
614146 | 61 | Straub Pipe Coupling (Grip Type) | Nominal Size:150A,Pipe OD:165-171mm | pc
614150 | 61 | Straub Pipe Coupling (Flex Type) | Nominal Size:50A,Pipe OD:57-61mm | pc
614151 | 61 | Straub Pipe Coupling (Flex Type) | Nominal Size:65A,Pipe OD:74-78mm | pc
614152 | 61 | Straub Pipe Coupling (Flex Type) | Nominal Size:80A,Pipe OD:87-93mm | pc
614153 | 61 | Straub Pipe Coupling (Flex Type) | Nominal Size:100A,Pipe OD:112-118mm | pc
614154 | 61 | Straub Pipe Coupling (Flex Type) | Nominal Size:125A,Pipe OD:137-142mm | pc
614155 | 61 | Straub Pipe Coupling (Flex Type) | Nominal Size:150A,Pipe OD:165-171mm | pc
614156 | 61 | Straub Pipe Coupling (Flex Type) | Nominal Size:200A,Pipe OD:211-221mm | pc
614157 | 61 | Straub Pipe Coupling (Flex Type) | Nominal Size:250A,Pipe OD:263-273mm | pc
614158 | 61 | Straub Pipe Coupling (Flex Type) | Nominal Size:300A,Pipe OD:314-324mm | pc
614160 | 61 | Straub Pipe Coupling (Flex Type) | Nominal Size:50A,Pipe OD:57-61mm | pc
614161 | 61 | Straub Pipe Coupling (Flex Type) | Nominal Size:65A,Pipe OD:74-78mm | pc
614162 | 61 | Straub Pipe Coupling (Flex Type) | Nominal Size:80A,Pipe OD:87-93mm | pc
614163 | 61 | Straub Pipe Coupling (Flex Type) | Nominal Size:100A,Pipe OD:112-118mm | pc
614164 | 61 | Straub Pipe Coupling (Flex Type) | Nominal Size:125A,Pipe OD:137-142mm | pc
614165 | 61 | Straub Pipe Coupling (Flex Type) | Nominal Size:150A,Pipe OD:165-171mm | pc
614166 | 61 | Straub Pipe Coupling (Flex Type) | Nominal Size:200A,Pipe OD:211-221mm | pc
614167 | 61 | Straub Pipe Coupling (Flex Type) | Nominal Size:250A,Pipe OD:263-273mm | pc
614168 | 61 | Straub Pipe Coupling (Flex Type) | Nominal Size:300A,Pipe OD:314-324mm | pc
614170 | 61 | Straub Clamp | Nominal Size:50A,Pipe OD:57-61mm | pc | A clamp for the quick repair of pit holes, punctures or splits in steel pipe.Repairs leaks on water,gas,oil and pressure steam lines up to 20kgf/cm2.The features are the same as the Straub couplling except for the working pressure.
614171 | 61 | Straub Clamp | Nominal Size:65A,Pipe OD:74-78mm | pc
614172 | 61 | Straub Clamp | Nominal Size:80A,Pipe OD:87-93mm | pc
614173 | 61 | Straub Clamp | Nominal Size:100A,Pipe OD:112-118mm | pc
614174 | 61 | Straub Clamp | Nominal Size:125A,Pipe OD:137-142mm | pc
614175 | 61 | Straub Clamp | Nominal Size:150A,Pipe OD:165-171mm | pc
614176 | 61 | Straub Clamp | Nominal Size:200A,Pipe OD:211-221mm | pc
614177 | 61 | Straub Clamp | Nominal Size:250A,Pipe OD:263-273mm | pc
614178 | 61 | Straub Clamp | Nominal Size:300A,Pipe OD:314-324mm | pc
614180 | 61 | Straub Clamp | Nominal Size:50A,Pipe OD:57-61mm | pc
614181 | 61 | Straub Clamp | Nominal Size:65A,Pipe OD:74-78mm | pc
614182 | 61 | Straub Clamp | Nominal Size:80A,Pipe OD:87-93mm | pc
614183 | 61 | Straub Clamp | Nominal Size:100A,Pipe OD:112-118mm | pc
614184 | 61 | Straub Clamp | Nominal Size:125A,Pipe OD:137-142mm | pc
614185 | 61 | Straub Clamp | Nominal Size:150A,Pipe OD:165-171mm | pc
614186 | 61 | Straub Clamp | Nominal Size:200A,Pipe OD:211-221mm | pc
614187 | 61 | Straub Clamp | Nominal Size:250A,Pipe OD:263-273mm | pc
614188 | 61 | Straub Clamp | Nominal Size:300A,Pipe OD:314-324mm | pc
614191 | 61 | Carborundum Paste | Grit:Extra Fine | tin | For precision lapping,fitting,surfacing,polishing and other general use in machine shops.Universally used for grinding valves.
614192 | 61 | Carborundum Paste | Grit:Fine | tin
614193 | 61 | Carborundum Paste | Grit:Medium | tin
614194 | 61 | Carborundam Paste | Grit:Coarse | tin
614195 | 61 | Carborundum Paste | Grit:Extra Coarse | tin
614196 | 61 | Blue Paste-Prussian Blue | Blue paste,120grm/tube | tub | For lapping of bearings,high pressure valves,etc.Improved type on red lead for prevision lapping work.A jelly-like paste made of super corpuscular dyes furnished in tubes.
614198 | 61 | Tapping Paste | Tapping paste 1kg | tin | Used for precision tapping and fitting.It is also a very useful paste for cutting marks,using tapes,drills,reamers,ect.
614301 | 61 | Flat File-Double Cut | Cut:Bastard,Length:150mm | pc | The illustration above shows the types of files commonly available.These files have double cut teeth as is most common for use under heavier pressure where a fine finish is not required.Single cut files for smoother finishes are also available upon reques
614302 | 61 | Flat File-Double Cut | Cut:Bastard,Length:200mm | pc
614303 | 61 | Flat File-Double Cut | Cut:Bastard,Length:250mm | pc
614304 | 61 | Flat File-Double Cut | Cut:Bastard,Length:300mm | pc
614305 | 61 | Flat File-Double Cut | Cut:Bastard,Length:350mm | pc
614306 | 61 | Flat File-Double Cut | Cut:Bastard,Length:400mm | pc
614308 | 61 | Flat File-Double Cut | Cut:Second,Length:150mm | pc
614309 | 61 | Flat File-Double Cut | Cut:Second,Length:200mm | pc
614310 | 61 | Flat File-Double Cut | Cut:Second,Length:250mm | pc
614311 | 61 | Flat File-Double Cut | Cut:Second,Length:300mm | pc
614312 | 61 | Flat File-Double Cut | Cut:Second,Length:350mm | pc
614313 | 61 | Flat File-Double Cut | Cut:Second,Length:400mm | pc
614315 | 61 | Flat File-Double Cut | Cut:Smooth,Length:150mm | pc
614316 | 61 | Flat File-Double Cut | Cut:Smooth,Length:200mm | pc
614317 | 61 | Flat File-Double Cut | Cut:Smooth,Length:250mm | pc
614318 | 61 | Flat File-Double Cut | Cut:Smooth,Length:300mm | pc
614319 | 61 | Flat File-Double Cut | Cut:Smooth,Length:350mm | pc
614320 | 61 | Flat File-Double Cut | Cut:Smooth,Length:400mm | pc
614321 | 61 | Flat File-Double Cut | Cut:Dead Smooth,Length:150mm | pc
614322 | 61 | Flat File-Double Cut | Cut:Dead Smooth,Length:200mm | pc
614323 | 61 | Flat File-Double Cut | Cut:Dead Smooth,Length:250mm | pc
614324 | 61 | Flat File-Double Cut | Cut:Dead Smooth,Length:300mm | pc
614325 | 61 | Flat File-Double Cut | Cut:Dead Smooth,Length:350mm | pc
614326 | 61 | Flat File-Double Cut | Cut:Dead Smooth,Length:400mm | pc
614328 | 61 | Half Round File | Cut:Bastard,Length:150mm | pc | Used mostly in 200,250&300mm length on concaved surfaces.
614329 | 61 | Half Round File | Cut:Bastard,Length:200mm | pc
614330 | 61 | Half Round File | Cut:Bastard,Length:250mm | pc
614331 | 61 | Half Round File | Cut:Bastard,Length:300mm | pc
614332 | 61 | Half Round File | Cut:Bastard,Length:350mm | pc
614333 | 61 | Half Round File | Cut:Bastard,Length:400mm | pc
614336 | 61 | Half Round File | Cut:Second,Length:150mm | pc
614337 | 61 | Half Round File | Cut:Second,Length:200mm | pc
614338 | 61 | Half Round File | Cut:Second,Length:250mm | pc
614339 | 61 | Half Round File | Cut:Second,Length:300mm | pc
614340 | 61 | Half Round File | Cut:Second,Length:350mm | pc
614341 | 61 | Half Round File | Cut:Second,Length:400mm | pc
614342 | 61 | Half Round File | Cut:Smooth,Length:150mm | pc
614343 | 61 | Half Round File | Cut:Smooth,Length:200mm | pc
614344 | 61 | Half Round File | Cut:Smooth,Length:250mm | pc
614345 | 61 | Half Round File | Cut:Smooth,Length:300mm | pc
614346 | 61 | Half Round File | Cut:Smooth,Length:350mm | pc
614347 | 61 | Half Round File | Cut:Smooth,Length:400mm | pc
614349 | 61 | Half Round File | Cut:Dead Smooth,Length:150mm | pc
614350 | 61 | Half Round File | Cut:Dead Smooth,Length:200mm | pc
614351 | 61 | Half Round File | Cut:Dead Smooth,Length:250mm | pc
614352 | 61 | Half Round File | Cut:Dead Smooth,Length:300mm | pc
614353 | 61 | Half Round File | Cut:Dead Smooth,Length:350mm | pc
614354 | 61 | Half Round File | Cut:Dead Smooth,Length:400mm | pc
614356 | 61 | Half Round File | Cut:Bastard,Length:150mm | pc | Used on curved surfaces and for enlarging round holes.Sometimes called a rattail file.
614357 | 61 | Half Round File | Cut:Bastard,Length:200mm | pc
614358 | 61 | Half Round File | Cut:Bastard,Length:250mm | pc
614359 | 61 | Half Round File | Cut:Bastard,Length:300mm | pc
614360 | 61 | Half Round File | Cut:Bastard,Length:350mm | pc
614361 | 61 | Half Round File | Cut:Bastard,Length:400mm | pc
614363 | 61 | Half Round File | Cut:Second,Length:150mm | pc
614364 | 61 | Half Round File | Cut:Second,Length:200mm | pc
614365 | 61 | Half Round File | Cut:Second,Length:250mm | pc
614366 | 61 | Half Round File | Cut:Second,Length:300mm | pc
614367 | 61 | Half Round File | Cut:Second,Length:350mm | pc
614368 | 61 | Half Round File | Cut:Second,Length:400mm | pc
614370 | 61 | Half Round File | Cut:Smooth,Length:150mm | pc
614371 | 61 | Half Round File | Cut:Smooth,Length:200mm | pc
614372 | 61 | Half Round File | Cut:Smooth,Length:250mm | pc
614373 | 61 | Half Round File | Cut:Smooth,Length:300mm | pc
614374 | 61 | Half Round File | Cut:Smooth,Length:350mm | pc
614375 | 61 | Half Round File | Cut:Smooth,Length:400mm | pc
614377 | 61 | Half Round File | Cut:Dead Smooth,Length:150mm | pc
614378 | 61 | Half Round File | Cut:Dead Smooth,Length:200mm | pc
614379 | 61 | Half Round File | Cut:Dead Smooth,Length:250mm | pc
614380 | 61 | Half Round File | Cut:Dead Smooth,Length:300mm | pc
614381 | 61 | Half Round File | Cut:Dead Smooth,Length:350mm | pc
614382 | 61 | Half Round File | Cut:Dead Smooth,Length:400mm | pc
614384 | 61 | Square file | Cut:Bastard,Length:150mm | pc | These types of files are mainly used for enlarging rectangular holes.
614385 | 61 | Square file | Cut:Bastard,Length:200mm | pc
614386 | 61 | Square file | Cut:Bastard,Length:250mm | pc
614387 | 61 | Square file | Cut:Bastard,Length:300mm | pc
614388 | 61 | Square file | Cut:Bastard,Length:350mm | pc
614389 | 61 | Square file | Cut:Bastard,Length:400mm | pc
614391 | 61 | Square file | Cut:Second,Length:150mm | pc
614392 | 61 | Square file | Cut:Second,Length:200mm | pc
614393 | 61 | Square file | Cut:Second,Length:250mm | pc
614394 | 61 | Square file | Cut:Second,Length:300mm | pc
614395 | 61 | Square file | Cut:Second,Length:350mm | pc
614396 | 61 | Square file | Cut:Second,Length:400mm | pc
614401 | 61 | Square file | Cut:Smooth,Length:150mm | pc
614402 | 61 | Square file | Cut:Smooth,Length:200mm | pc
614403 | 61 | Square file | Cut:Smooth,Length:250mm | pc
614404 | 61 | Square file | Cut:Smooth,Length:300mm | pc
614405 | 61 | Square file | Cut:Smooth,Length:350mm | pc
614406 | 61 | Square file | Cut:Smooth,Length:400mm | pc
614408 | 61 | Square file | Cut:Dead Smooth,Length:150mm | pc
614409 | 61 | Square file | Cut:Dead Smooth,Length:200mm | pc
614410 | 61 | Square file | Cut:Dead Smooth,Length:250mm | pc
614411 | 61 | Square file | Cut:Dead Smooth,Length:300mm | pc
614412 | 61 | Square file | Cut:Dead Smooth,Length:350mm | pc
614413 | 61 | Square file | Cut:Dead Smooth,Length:400mm | pc
614415 | 61 | Triangle File | Cut:Bastard,Length:150mm | pc | Used for cleaning and smoothing out corners and angles.Not suitable for saw filling due to the sharp edges.
614416 | 61 | Triangle File | Cut:Bastard,Length:200mm | pc
614417 | 61 | Triangle File | Cut:Bastard,Length:250mm | pc
614418 | 61 | Triangle File | Cut:Bastard,Length:300mm | pc
614419 | 61 | Triangle File | Cut:Bastard,Length:350mm | pc
614420 | 61 | Triangle File | Cut:Bastard,Length:400mm | pc
614422 | 61 | Triangle File | Cut:Second,Length:150mm | pc
614423 | 61 | Triangle File | Cut:Second,Length:200mm | pc
614424 | 61 | Triangle File | Cut:Second,Length:250mm | pc
614425 | 61 | Triangle File | Cut:Second,Length:300mm | pc
614426 | 61 | Triangle File | Cut:Second,Length:350mm | pc
614427 | 61 | Triangle File | Cut:Second,Length:400mm | pc
614429 | 61 | Triangle File | Cut:Smooth,Length:150mm | pc
614430 | 61 | Triangle File | Cut:Smooth,Length:200mm | pc
614431 | 61 | Triangle File | Cut:Smooth,Length:250mm | pc
614432 | 61 | Triangle File | Cut:Smooth,Length:300mm | pc
614433 | 61 | Triangle File | Cut:Smooth,Length:350mm | pc
614434 | 61 | Triangle File | Cut:Smooth,Length:400mm | pc
614436 | 61 | Triangle File | Cut:Dead Smooth,Length:150mm | pc
614437 | 61 | Triangle File | Cut:Dead Smooth,Length:200mm | pc
614438 | 61 | Triangle File | Cut:Dead Smooth,Length:250mm | pc
614439 | 61 | Triangle File | Cut:Dead Smooth,Length:300mm | pc
614440 | 61 | Triangle File | Cut:Dead Smooth,Length:350mm | pc
614441 | 61 | Triangle File | Cut:Dead Smooth,Length:400mm | pc
614501 | 61 | Wood Rasp | Shape:Flat,Length:150mm | pc | Used for working with wood or with lead piping.Specify what shaped rasp you require and whether it is for use with wood or lead material.
614502 | 61 | Wood Rasp | Shape:Flat,Length:200mm | pc
614503 | 61 | Wood Rasp | Shape:Flat,Length:250mm | pc
614504 | 61 | Wood Rasp | Shape:Flat,Length:300mm | pc
614505 | 61 | Wood Rasp | Shape:Flat,Length:350mm | pc
614506 | 61 | Wood Rasp | Shape:Flat,Length:400mm | pc
614508 | 61 | Wood Rasp | Shape:Half,Length:150mm | pc
614509 | 61 | Wood Rasp | Shape:Half,Length:200mm | pc
614510 | 61 | Wood Rasp | Shape:Half,Length:250mm | pc
614511 | 61 | Wood Rasp | Shape:Half,Length:300mm | pc
614512 | 61 | Wood Rasp | Shape:Half,Length:350mm | pc
614513 | 61 | Wood Rasp | Shape:Half,Length:400mm | pc
614515 | 61 | Lead Rasp | Shape:Flat,Length:150mm | pc
614516 | 61 | Lead Rasp | Shape:Flat,Length:200mm | pc
614517 | 61 | Lead Rasp | Shape:Flat,Length:250mm | pc
614518 | 61 | Lead Rasp | Shape:Flat,Length:300mm | pc
614519 | 61 | Lead Rasp | Shape:Flat,Length:350mm | pc
614520 | 61 | Lead Rasp | Shape:Flat,Length:400mm | pc
614522 | 61 | Lead Rasp | Shape:Half,Length:150mm | pc
614523 | 61 | Lead Rasp | Shape:Half,Length:200mm | pc
614524 | 61 | Lead Rasp | Shape:Half,Length:250mm | pc
614525 | 61 | Lead Rasp | Shape:Half,Length:300mm | pc
614526 | 61 | Lead Rasps | Shape:Half,Length:350mm | pc
614527 | 61 | Lead Rasp | Shape:Half,Length:400mm | pc
614531 | 61 | Needle File Set | Length:215mm,Quantity:5pcs/set,Cut:2nd Cut Smooth D.Smooth,Contents:Flat,Half Round,Round,Square and Truabgle | set | File sets which are used for precision work.Available in sets consisting of 5 to 12 pieces.Please specify the number of pieces you require in a set as well as the length and the cut of the files as shown in the tables below.
614532 | 61 | Needle File Set | Length:215mm,Quantity:5pcs/set,Cut:Smooth,Contents:Flat,Half Round,Round,Square and Truabgle | set
614533 | 61 | Needle File Set | Length:215mm,Quantity:5pcs/set,Cut:D.Smooth,Contents:Flat,Half Round,Round,Square and Truabgle | set
614534 | 61 | Needle File Set | Length:200mm,Quantity:8pcs/set,Cut:2nd Cut,Contents:Flat,Half Round,Round,Square，Truabgle,Mill,Shinogi,and Oval. | set
614535 | 61 | Needle File Set | Length:200mm,Quantity:8pcs/set,Cut:Smooth,Contents:Flat,Half Round,Round,Square，Truabgle,Mill,Shinogi,and Oval. | set
614536 | 61 | Needle File Set | Length:200mm,Quantity:8pcs/set,Cut:D.Smooth,Contents:Flat,Half Round,Round,Square，Truabgle,Mill,Shinogi,and Oval. | set
614537 | 61 | Needle File Set | Length:185mm,Quantity:10pcs/set,Cut:2nd Cut,Contents:Added Knift Edge and Half Round to 8 pcs Set | set
614538 | 61 | Needle File Set | Length:185mm,Quantity:10pcs/set,Cut:Smooth,Contents:Added Knift Edge and Half Round to 8 pcs Set | set
614539 | 61 | Needle File Set | Length:185mm,Quantity:10pcs/set,Cut:D.Smooth,Contents:Added Knift Edge and Half Round to 8 pcs Set | set
614540 | 61 | Needle File Set | Length:170mm,Quantity:12pcs/set,Cut:2nd Cut,Contents:Added Oval,and Half Moon Shape to 10 pcs Set | set
614541 | 61 | Needle File Set | Length:170mm,Quantity:12pcs/set,Cut:Smooth,Contents:Added Oval,and Half Moon Shape to 10 pcs Set | set
614542 | 61 | Needle File Set | Length:170mm,Quantity:12pcs/set,Cut:D.Smooth,Contents:Added Oval,and Half Moon Shape to 10 pcs Set | set
614551 | 61 | Double Saw File | Length:75mm | pc | For filing saw blade teeth and various types of circular saws.
614552 | 61 | Double Saw File | Length:100mm | pc
614553 | 61 | Double Saw File | Length:130mm | pc
614554 | 61 | Double Saw File | Length:150mm | pc
614555 | 61 | Double Saw File | Length:175mm | pc
614556 | 61 | Double Saw File | Length:200mm | pc
614560 | 61 | File Handle | Length:100mm | pc | Well balanced and shaped handle made of moisture absorbing hard wood.
614561 | 61 | File Handle | Length:125mm | pc
614562 | 61 | File Handle | Length:150mm | pc
614565 | 61 | Rotary File with 6 mm Dia Shank | Shape:W,Size:D:16mm,T:16mm,d:6mm,L:40mm | pc | The mounted wheels are designed for use when ordinary grinding wheels cannot be used.Used in connection with air or electric drilling machines of 6mm capacity.Please specify the number of the required shape.
614566 | 61 | Rotary File with 6 mm Dia Shank | Shape:W,Size:D:16mm,T:25mm,d:6mm,L:40mm | pc
614567 | 61 | Rotary File with 6 mm Dia Shank | Shape:W,Size:D:16mm,T:32mm,d:6mm,L:40mm | pc
614568 | 61 | Rotary File with 6 mm Dia Shank | Shape:W,Size:D:19mm,T:19mm,d:6mm,L:40mm | pc
614569 | 61 | Rotary File with 6 mm Dia Shank | Shape:W,Size:D:19mm,T:25mm,d:6mm,L:40mm | pc
614570 | 61 | Rotary File with 6 mm Dia Shank | Shape:W,Size:D:19mm,T:38mm,d:6mm,L:40mm | pc
614571 | 61 | Rotary File with 6 mm Dia Shank | Shape:W,Size:D:25mm,T:25mm,d:6mm,L:40mm | pc
614572 | 61 | Rotary File with 6 mm Dia Shank | Shape:W,Size:D:25mm,T:38mm,d:6mm,L:40mm | pc
614573 | 61 | Rotary File with 6 mm Dia Shank | Shape:W,Size:D:25mm,T:50mm,d:6mm,L:40mm | pc
614574 | 61 | Rotary File with 6 mm Dia Shank | Shape:W,Size:D:32mm,T:19mm,d:6mm,L:40mm | pc
614575 | 61 | Rotary File with 6 mm Dia Shank | Shape:W,Size:D:32mm,T:32mm,d:6mm,L:40mm | pc
614576 | 61 | Rotary File with 6 mm Dia Shank | Shape:W,Size:D:38mm,T:19mm,d:6mm,L:40mm | pc
614577 | 61 | Rotary File with 6 mm Dia Shank | Shape:W,Size:D:38mm,T:25mm,d:6mm,L:40mm | pc
614578 | 61 | Rotary File with 6 mm Dia Shank | Shape:W,Size:D:38mm,T:38mm,d:6mm,L:40mm | pc
614579 | 61 | Rotary File with 6 mm Dia Shank | Shape:W,Size:D:50mm,T:25mm,d:6mm,L:40mm | pc
614580 | 61 | Rotary File with 6 mm Dia Shank | Shape:W with Reinforcement,Size:D:32mm,T:6mm,d:6mm,L:40mm | pc
614581 | 61 | Rotary File with 6 mm Dia Shank | Shape:W with Reinforcement,Size:D:38mm,T:6mm,d:6mm,L:40mm | pc
614582 | 61 | Rotary File with 6 mm Dia Shank | Shape:W with Reinforcement,Size:D:38mm,T:13mm,d:6mm,L:40mm | pc
614584 | 61 | Rotary File with 6 mm Dia Shank | Shape:A-4,Size:D:32mm,T:32mm,d:6mm,L:40mm | pc
614585 | 61 | Rotary File with 6 mm Dia Shank | Shape:A-5,Size:D:19mm,T:28mm,d:6mm,L:40mm | pc
614586 | 61 | Rotary File with 6 mm Dia Shank | Shape:A-11,Size:D:22mm,T:50mm,d:6mm,L:40mm | pc
614587 | 61 | Rotary file with 6 mm dia shank | Shape:A-12,Size:D:16mm,T:32mm,d:6mm,L:40mm | pc
614588 | 61 | Rotary File with 6 mm Dia Shank | Shape:A-21,Size:D:25mm,T:25mm,d:6mm,L:40mm | pc
614589 | 61 | Rotary File with 6 mm Dia Shank | Shape:A-25,Size:D:25mm,T:25mm,d:6mm,L:40mm | pc
614590 | 61 | Rotary file with 6 mm dia shank | Shape:A-26,Size:D:16mm,T:16mm,d:6mm,L:40mm | pc
614591 | 61 | Rotary File with 6 mm Dia Shank | Shape:A-35,Size:D:25mm,T:10mm,d:6mm,L:40mm | pc
614592 | 61 | Rotary File with 6 mm Dia Shank | Shape:A-47,Size:D:32mm,T:8mm,d:6mm,L:40mm | pc
614593 | 61 | Rotary File with 6 mm Dia Shank | Shape:AJ-1,Size:D:19mm,T:25mm,d:6mm,L:40mm | pc
614594 | 61 | Rotary File with 6 mm Dia Shank | Shape:AJ-2,Size:D:19mm,T:38mm,d:6mm,L:40mm | pc
614595 | 61 | Rotary File with 6 mm Dia Shank | Shape:AJ-3,Size:D:19mm,T:38mm,d:6mm,L:40mm | pc
614596 | 61 | Rotary File with 6 mm Dia Shank | Shape:AJ-4,Size:D:19mm,T:45mm,d:6mm,L:40mm | pc
614597 | 61 | Rotary File with 6 mm Dia Shank | Shape:AJ-5,Size:D:25mm,T:13mm,d:6mm,L:40mm | pc
614598 | 61 | Rotary File with 6 mm Dia Shank | Shape:AJ-6,Size:D:25mm,T:50mm,d:6mm,L:40mm | pc
614599 | 61 | Rotary File with 6 mm Dia Shank | Shape:AJ-7,Size:D:25mm,T:50mm,d:6mm,L:40mm | pc
614601 | 61 | Hand Grinder | Wheel size:100×25mm | pc | With a large strong built frame,heavy duty clamp and adjustable screw.The wheel has medium grit and operates accurately due to a well balanced gear.
614602 | 61 | Hand Grinder | Wheel size:125×25mm | pc
614603 | 61 | Hand Grinder | Wheel size:150×25mm | pc
614606 | 61 | Grinding Wheel Dresser | Dresser Grinding Wheel | set | Designed for dressing the round grinding stone.Cutter is attached to the bush of the hardened steel case and the bush rotates on the shaft.Attached dust-proof washer is inserted on both sides of the bush to prevent intrusion of sand grains.
614607 | 61 | Wheel Extra for Grinding Dresser | Wheel Extra for Grinding Dresser 50's | pkt
614611 | 61 | Dise Sanding Paper | Diam.:100mm,Grit:16 | pc | Designed for use with portable,grinding machines on all kinds of surfaces(rust&paint removing,feather edging,etc.)Each individual cutting grain is firmly anchored in a resin type adhesive which will withstand high grinding heat.
614612 | 61 | Dise Sanding Paper | Diam.:100mm,Grit:20 | pc
614613 | 61 | Dise Sanding Paper | Diam.:100mm,Grit:24 | pc
614614 | 61 | Dise Sanding Paper | Diam.:100mm,Grit:30 | pc
614615 | 61 | Dise Sanding Paper | Diam.:100mm,Grit:36 | pc
614616 | 61 | Dise Sanding Paper | Diam.:100mm,Grit:40 | pc
614617 | 61 | Dise Sanding Paper | Diam.:100mm,Grit:50 | pc
614618 | 61 | Dise Sanding Paper | Diam.:100mm,Grit:60 | pc
614619 | 61 | Dise Sanding Paper | Diam.:100mm,Grit:80 | pc
614620 | 61 | Dise Sanding Paper | Diam.:100mm,Grit:100 | pc
614621 | 61 | Dise Sanding Paper | Diam.:100mm,Grit:120 | pc
614622 | 61 | Dise Sanding Paper | Diam.:100mm,Grit:150 | pc
614623 | 61 | Dise Sanding Paper | Diam.:100mm,Grit:180 | pc
614624 | 61 | Dise Sanding Paper | Diam.:100mm,Grit:220 | pc
614625 | 61 | Dise Sanding Paper | Diam.:100mm,Grit:240 | pc
614626 | 61 | Dise Sanding Paper | Diam.:125mm,Grit:16 | pc
614627 | 61 | Dise Sanding Paper | Diam.:125mm,Grit:20 | pc
614628 | 61 | Dise Sanding Paper | Diam.:125mm,Grit:24 | pc
614629 | 61 | Dise Sanding Paper | Diam.:125mm,Grit:30 | pc
614630 | 61 | Dise Sanding Paper | Diam.:125mm,Grit:36 | pc
614631 | 61 | Dise Sanding Paper | Diam.:125mm,Grit:40 | pc
614632 | 61 | Dise Sanding Paper | Diam.:125mm,Grit:50 | pc
614633 | 61 | Dise Sanding Paper | Diam.:125mm,Grit:60 | pc
614634 | 61 | Dise Sanding Paper | Diam.:125mm,Grit:80 | pc
614635 | 61 | Dise Sanding Paper | Diam.:125mm,Grit:100 | pc
614636 | 61 | Dise Sanding Paper | Diam.:125mm,Grit:120 | pc
614637 | 61 | Dise Sanding Paper | Diam.:125mm,Grit:150 | pc
614638 | 61 | Dise Sanding Paper | Diam.:125mm,Grit:180 | pc
614639 | 61 | Dise Sanding Paper | Diam.:125mm,Grit:220 | pc
614640 | 61 | Dise Sanding Paper | Diam.:125mm,Grit:240 | pc
614641 | 61 | Dise Sanding Paper | Diam.:150mm,Grit:16 | pc
614642 | 61 | Dise Sanding Paper | Diam.:150mm,Grit:20 | pc
614643 | 61 | Dise Sanding Paper | Diam.:150mm,Grit:24 | pc
614644 | 61 | Dise Sanding Paper | Diam.:150mm,Grit:30 | pc
614645 | 61 | Dise Sanding Paper | Diam.:150mm,Grit:36 | pc
614646 | 61 | Dise Sanding Paper | Diam.:150mm,Grit:40 | pc
614647 | 61 | Dise Sanding Paper | Diam.:150mm,Grit:50 | pc
614648 | 61 | Dise Sanding Paper | Diam.:150mm,Grit:60 | pc
614649 | 61 | Dise Sanding Paper | Diam.:150mm,Grit:80 | pc
614650 | 61 | Dise Sanding Paper | Diam.:150mm,Grit:100 | pc
614651 | 61 | Dise Sanding Paper | Diam.:150mm,Grit:120 | pc
614652 | 61 | Dise Sanding Paper | Diam.:150mm,Grit:150 | pc
614653 | 61 | Dise Sanding Paper | Diam.:150mm,Grit:180 | pc
614654 | 61 | Dise Sanding Paper | Diam.:150mm,Grit:220 | pc
614655 | 61 | Dise Sanding Paper | Diam.:150mm,Grit:240 | pc
614656 | 61 | Dise Sanding Paper | Diam.:150mm,Grit:16 | pc
614657 | 61 | Dise Sanding Paper | Diam.:150mm,Grit:20 | pc
614658 | 61 | Dise Sanding Paper | Diam.:150mm,Grit:24 | pc
614659 | 61 | Dise Sanding Paper | Diam.:150mm,Grit:30 | pc
614660 | 61 | Dise Sanding Paper | Diam.:150mm,Grit:36 | pc
614661 | 61 | Dise Sanding Paper | Diam.:150mm,Grit:40 | pc
614662 | 61 | Dise Sanding Paper | Diam.:150mm,Grit:50 | pc
614663 | 61 | Dise Sanding Paper | Diam.:150mm,Grit:60 | pc
614664 | 61 | Dise Sanding Paper | Diam.:150mm,Grit:80 | pc
614665 | 61 | Dise Sanding Paper | Diam.:150mm,Grit:100 | pc
614666 | 61 | Dise Sanding Paper | Diam.:150mm,Grit:120 | pc
614667 | 61 | Dise Sanding Paper | Diam.:150mm,Grit:150 | pc
614668 | 61 | Dise Sanding Paper | Diam.:150mm,Grit:180 | pc
614669 | 61 | Dise Sanding Paper | Diam.:150mm,Grit:220 | pc
614670 | 61 | Dise Sanding Paper | Diam.:150mm,Grit:240 | pc
614681 | 61 | Emery Cloth (Abrasive) | Size:230×280mm,Grit:30 | sht | Excellent for hand polishing metals.Size:230× 280mm.
614682 | 61 | Emery Cloth (Abrasive) | Size:230×280mm,Grit:36 | sht
614683 | 61 | Emery Cloth (Abrasive) | Size:230×280mm,Grit:40 | sht
614684 | 61 | Emery Cloth (Abrasive) | Size:230×280mm,Grit:50 | sht
614685 | 61 | Emery Cloth (Abrasive) | Size:230×280mm,Grit:60 | sht
614686 | 61 | Emery Cloth (Abrasive) | Size:230×280mm,Grit:80 | sht
614687 | 61 | Emery Cloth (Abrasive) | Size:230×280mm,Grit:100 | sht
614688 | 61 | Emery Cloth (Abrasive) | Size:230×280mm,Grit:120 | sht
614689 | 61 | Emery Cloth (Abrasive) | Size:230×280mm,Grit:150 | sht
614690 | 61 | Emery Cloth (Abrasive) | Size:230×280mm,Grit:180 | sht
614691 | 61 | Emery Cloth (Abrasive) | Size:230×280mm,Grit:220 | sht
614692 | 61 | Emery Cloth (Abrasive) | Size:230×280mm,Grit:240 | sht
614693 | 61 | Emery Cloth (Abrasive) | Size:230×280mm,Grit:280 | sht
614694 | 61 | Emery Cloth (Abrasive) | Size:230×280mm,Grit:320 | sht
614695 | 61 | Emery Cloth (Abrasive) | Size:230×280mm,Grit:400 | sht
614701 | 61 | Emery Tape (Abrasive) | Width:25mm,Grit:30 | rol | Easy to use by simple tearing off the required length of strip.Used for metal cleaning and polishing jobs.The grain is selected aluminium oxide attached to a flexible cloth strap.Length of tape(roll):36.5mm.
614702 | 61 | Emery Tape (Abrasive) | Width:25mm,Grit:40 | rol
614703 | 61 | Emery Tape (Abrasive) | Width:25mm,Grit:50 | rol
614704 | 61 | Emery Tape (Abrasive) | Width:25mm,Grit:60 | rol
614705 | 61 | Emery Tape (Abrasive) | Width:25mm,Grit:80 | rol
614706 | 61 | Emery Tape (Abrasive) | Width:25mm,Grit:100 | rol
614707 | 61 | Emery Tape (Abrasive) | Width:25mm,Grit:120 | rol
614708 | 61 | Emery Tape (Abrasive) | Width:25mm,Grit:150 | rol
614709 | 61 | Emery Tape (Abrasive) | Width:25mm,Grit:180 | rol
614710 | 61 | Emery Tape (Abrasive) | Width:25mm,Grit:240 | rol
614711 | 61 | Emery Tape (Abrasive) | Width:25mm,Grit:320 | rol
614712 | 61 | Emery Tape (Abrasive) | Width:25mm,Grit:400 | rol
614713 | 61 | Emery Tape (Abrasive) | Width:40mm,Grit:30 | rol
614714 | 61 | Emery Tape (Abrasive) | Width:40mm,Grit:40 | rol
614715 | 61 | Emery Tape (Abrasive) | Width:40mm,Grit:50 | rol
614716 | 61 | Emery Tape (Abrasive) | Width:40mm,Grit:60 | rol
614717 | 61 | Emery Tape (Abrasive) | Width:40mm,Grit:80 | rol
614718 | 61 | Emery Tape (Abrasive) | Width:40mm,Grit:100 | rol
614719 | 61 | Emery Tape (Abrasive) | Width:40mm,Grit:120 | rol
614720 | 61 | Emery Tape (Abrasive) | Width:40mm,Grit:150 | rol
614721 | 61 | Emery Tape (Abrasive) | Width:40mm,Grit:180 | rol
614722 | 61 | Emery Tape (Abrasive) | Width:40mm,Grit:240 | rol
614723 | 61 | Emery Tape (Abrasive) | Width:40mm,Grit:320 | rol
614724 | 61 | Emery Tape (Abrasive) | Width:40mm,Grit:400 | rol
614725 | 61 | Emery Tape (Abrasive) | Width:50mm,Grit:30 | rol
614726 | 61 | Emery Tape (Abrasive) | Width:50mm,Grit:40 | rol
614727 | 61 | Emery Tape (Abrasive) | Width:50mm,Grit:50 | rol
614728 | 61 | Emery Tape (Abrasive) | Width:50mm,Grit:60 | rol
614729 | 61 | Emery Tape (Abrasive) | Width:50mm,Grit:80 | rol
614730 | 61 | Emery Tape (Abrasive) | Width:50mm,Grit:100 | rol
614731 | 61 | Emery Tape (Abrasive) | Width:50mm,Grit:120 | rol
614732 | 61 | Emery Tape (Abrasive) | Width:50mm,Grit:150 | rol
614733 | 61 | Emery Tape (Abrasive) | Width:50mm,Grit:180 | rol
614734 | 61 | Emery Tape (Abrasive) | Width:50mm,Grit:240 | rol
614735 | 61 | Emery Tape (Abrasive) | Width:50mm,Grit:320 | rol
614736 | 61 | Emery Tape (Abrasive) | Width:50mm,Grit:400 | rol
614751 | 61 | Sand Paper (Abrasive) | Grit:40 | sht | Ideal abrasive for hand sanding wood,paint fillers.paint under coats and varnishes.Sheet size:230×280mm.
614752 | 61 | Sand Paper (Abrasive) | Grit:50 | sht
614753 | 61 | Sand Paper (Abrasive) | Grit:60 | sht
614754 | 61 | Sand Paper (Abrasive) | Grit:80 | sht
614755 | 61 | Sand Paper (Abrasive) | Grit:100 | sht
614756 | 61 | Sand Paper (Abrasive) | Grit:120 | sht
614757 | 61 | Sand Paper (Abrasive) | Grit:150 | sht
614758 | 61 | Sand Paper (Abrasive) | Grit:180 | sht
614759 | 61 | Sand Paper (Abrasive) | Grit:220 | sht
614760 | 61 | Sand Paper (Abrasive) | Grit:240 | sht
614761 | 61 | Sand Paper (Abrasive) | Grit:320 | sht
614762 | 61 | Sand Paper (Abrasive) | Grit:400 | sht
614766 | 61 | Silicon Paper (Abrasive Waterproof) | Grit:80 | sht | Designed for hand sanding lacquers and under coats together with water.Used in marine and auto body refinishing.Will leave no scratch marks.The flexible cloth is coated with selected silicon carbide grain.Size:230×280mm.
614767 | 61 | Silicon Paper (Abrasive Waterproof) | Grit:100 | sht
614768 | 61 | Silicon Paper (Abrasive Waterproof) | Grit:120 | sht
614769 | 61 | Silicon Paper (Abrasive Waterproof) | Grit:150 | sht
614770 | 61 | Silicon Paper (Abrasive Waterproof) | Grit:180 | sht
614771 | 61 | Silicon Paper (Abrasive Waterproof) | Grit:220 | sht
614772 | 61 | Silicon Paper (Abrasive Waterproof) | Grit:240 | sht
614773 | 61 | Silicon Paper (Abrasive Waterproof) | Grit:280 | sht
614774 | 61 | Silicon Paper (Abrasive Waterproof) | Grit:320 | sht
614775 | 61 | Silicon Paper (Abrasive Waterproof) | Grit:360 | sht
614776 | 61 | Silicon Paper (Abrasive Waterproof) | Grit:400 | sht
614777 | 61 | Silicon Paper (Abrasive Waterproof) | Grit:500 | sht
614778 | 61 | Silicon Paper (Abrasive Waterproof) | Grit:600 | sht
614779 | 61 | Silicon Paper (Abrasive Waterproof) | Grit:700 | sht
614780 | 61 | Silicon Paper (Abrasive Waterproof) | Grit:800 | sht
614785 | 61 | Carborundum Oil Stone | No.:3,Dimensions:100×25×13mm | pc | For carpenters and engineers.May be used dry or with oil or water.Sufficiently porous to assure a good grinding or cutting action in combination with wax or oil.
614786 | 61 | Carborundum Oil Stone | No.:24,Dimensions:115×38×16mm | pc
614787 | 61 | Carborundum Oil Stone | No.:29,Dimensions:150×50×25mm | pc
614788 | 61 | Carborundum Oil Stone | No.:0,Dimensions:205×50×25mm | pc
614789 | 61 | Carborundum Oil Stone | No.:Combination,Dimensions:205×50×25mm | pc | A combination of two grit size.One side coarse for very dull tools,the other one with a fine grit for clean edging work.May be used wet or dry.
614791 | 61 | Carborundum Round Edge Slip | No.:20,Dimensions:100×25×6.4×1.6mm | pc | A useful abrasive carborundum stone for grinding or edging of tools with curved edges.Maybe used dry or with a moderate application of oil.
614792 | 61 | Carborundum Round Edge Slip | No.:13,Dimensions:115×45×13×3mm | pc
614793 | 61 | Carborundum Round Edge Slip | No.:14,Dimensions:115×45×10×3mm | pc
614794 | 61 | Carborundum Round Edge Slip | No.:15,Dimensions:115×45×6.4×1.6mm | pc
614801 | 61 | Resinoid Offset Grinding Wheel | Outer Diam.:100mm,Thickness:3mm,Hole Diam.:15mm,No.:36 | pc | Grain size No.36 is widely used on ships for all purpose grinding and cutting jobs.Surface meter per minute 4,300.
614802 | 61 | Resinoid Offset Grinding Wheel | Outer Diam.:100mm,Thickness:4mm,Hole Diam.:15mm,No.:36 | pc
614803 | 61 | Resinoid Offset Grinding Wheel | Outer Diam.:100mm,Thickness:6mm,Hole Diam.:15mm,No.:36 | pc
614804 | 61 | Resinoid Offset Grinding Wheel | Outer Diam.:125mm,Thickness:3mm,Hole Diam.:22mm,No.:36 | pc
614805 | 61 | Resinoid Offset Grinding Wheel | Outer Diam.:125mm,Thickness:4mm,Hole Diam.:22mm,No.:36 | pc
614806 | 61 | Resinoid Offset Grinding Wheel | Outer Diam.:125mm,Thickness:6mm,Hole Diam.:22mm,No.:36 | pc
614807 | 61 | Resinoid Offset Grinding Wheel | Outer Diam.:150mm,Thickness:3mm,Hole Diam.:22mm,No.:36 | pc
614808 | 61 | Resinoid Offset Grinding Wheel | Outer Diam.:150mm,Thickness:6mm,Hole Diam.:22mm,No.:36 | pc
614809 | 61 | Resinoid Offset Grinding Wheel | Outer Diam.:150mm,Thickness:8mm,Hole Diam.:22mm,No.:36 | pc
614810 | 61 | Resinoid Offset Grinding Wheel | Outer Diam.:180mm,Thickness:3mm,Hole Diam.:22mm,No.:36 | pc
614811 | 61 | Resinoid Offset Grinding Wheel | Outer Diam.:180mm,Thickness:6mm,Hole Diam.:22mm,No.:36 | pc
614812 | 61 | Resinoid Offset Grinding Wheel | Outer Diam.:180mm,Thickness:8mm,Hole Diam.:22mm,No.:36 | pc
614813 | 61 | Resinoid Offset Grinding Wheel | Outer Diam.:205mm,Thickness:6mm,Hole Diam.:22mm,No.:36 | pc
614814 | 61 | Resinoid Offset Grinding Wheel | Outer Diam.:205mm,Thickness:8mm,Hole Diam.:22mm,No.:36 | pc
614815 | 61 | Resinoid Offset Grinding Wheel | Outer Diam.:230mm,Thickness:6mm,Hole Diam.:22mm,No.:36 | pc
614816 | 61 | Resinoid Offset Grinding Wheel | Outer Diam.:230mm,Thickness:8mm,Hole Diam.:22mm,No.:36 | pc
614851 | 61 | Resinoid Cut-Off Wheel | Outer Diam.:75mm,Thickness:1.5mm,Hole Diam.:9.53mm | pc | These resin bond cutting wheels have a big advantage over rubber cut-off wheels.They resist very high cutting heats,have an aggressive cutting action,and a longer disc life.Grain No.36(medium grain)is recommended for general purpose ships use.
614852 | 61 | Resinoid Cut-Off Wheel | Outer Diam.:75mm,Thickness:2.0mm,Hole Diam.:9.53mm | pc
614853 | 61 | Resinoid Cut-Off Wheel | Outer Diam.:75mm,Thickness:1.5mm,Hole Diam.:12.7mm | pc
614854 | 61 | Resinoid Cut-Off Wheel | Outer Diam.:75mm,Thickness:2.0mm,Hole Diam.:12.7mm | pc
614855 | 61 | Resinoid Cut-Off Wheel | Outer Diam.:100mm,Thickness:1.5mm,Hole Diam.:9.53mm | pc
614856 | 61 | Resinoid Cut-Off Wheel | Outer Diam.:100mm,Thickness:2.0mm,Hole Diam.:9.53mm | pc
614857 | 61 | Resinoid Cut-Off Wheel | Outer Diam.:100mm,Thickness:1.5mm,Hole Diam.:12.7mm | pc
614858 | 61 | Resinoid Cut-Off Wheel | Outer Diam.:100mm,Thickness:2.0mm,Hole Diam.:12.7mm | pc
614859 | 61 | Resinoid Cut-Off Wheel | Outer Diam.:100mm,Thickness:2.0mm,Hole Diam.:15.88mm | pc
614860 | 61 | Resinoid Cut-Off Wheel | Outer Diam.:150mm,Thickness:1.5mm,Hole Diam.:9.53mm | pc
614861 | 61 | Resinoid Cut-Off Wheel | Outer Diam.:150mm,Thickness:2.0mm,Hole Diam.:9.53mm | pc
614862 | 61 | Resinoid Cut-Off Wheel | Outer Diam.:150mm,Thickness:1.5mm,Hole Diam.:12.7mm | pc
614863 | 61 | Resinoid Cut-Off Wheel | Outer Diam.:150mm,Thickness:2.0mm,Hole Diam.:12.7mm | pc
614864 | 61 | Resinoid Cut-Off Wheel | Outer Diam.:180mm,Thickness:2.0mm,Hole Diam.:22.23mm | pc
614865 | 61 | Resinoid Cut-Off Wheel | Outer Diam.:205mm,Thickness:2.0mm,Hole Diam.:15.88mm | pc
614866 | 61 | Resinoid Cut-Off Wheel | Outer Diam.:205mm,Thickness:2.5mm,Hole Diam.:15.88mm | pc
614867 | 61 | Resinoid Cut-Off Wheel | Outer Diam.:205mm,Thickness:2.0mm,Hole Diam.:22.23mm | pc
614868 | 61 | Resinoid Cut-Off Wheel | Outer Diam.:205mm,Thickness:2.5mm,Hole Diam.:22.23mm | pc
614869 | 61 | Resinoid Cut-Off Wheel | Outer Diam.:255mm,Thickness:2.0mm,Hole Diam.:22.23mm | pc
614870 | 61 | Resinoid Cut-Off Wheel | Outer Diam.:255mm,Thickness:2.5mm,Hole Diam.:22.23mm | pc
614871 | 61 | Resinoid Cut-Off Wheel | Outer Diam.:255mm,Thickness:2.0mm,Hole Diam.:25.40mm | pc
614872 | 61 | Resinoid Cut-Off Wheel | Outer Diam.:255mm,Thickness:2.5mm,Hole Diam.:25.40mm | pc
614873 | 61 | Resinoid Cut-Off Wheel | Outer Diam.:305mm,Thickness:2.0mm,Hole Diam.:22.23mm | pc
614874 | 61 | Resinoid Cut-Off Wheel | Outer Diam.:305mm,Thickness:2.5mm,Hole Diam.:22.23mm | pc
614875 | 61 | Resinoid Cut-Off Wheel | Outer Diam.:305mm,Thickness:2.0mm,Hole Diam.:25.40mm | pc
614876 | 61 | Resinoid Cut-Off Wheel | Outer Diam.:305mm,Thickness:2.5mm,Hole Diam.:25.40mm | pc
614877 | 61 | Resinoid Cut-Off Wheel | Outer Diam.:355mm,Thickness:2.5mm,Hole Diam.:25.40mm | pc
614878 | 61 | Resinoid Cut-Off Wheel | Outer Diam.:355mm,Thickness:3.0mm,Hole Diam.:25.40mm | pc
614879 | 61 | Resinoid Cut-Off Wheel | Outer Diam.:355mm,Thickness:2.5mm,Hole Diam.:30.00mm | pc
614880 | 61 | Resinoid Cut-Off Wheel | Outer Diam.:355mm,Thickness:3.0mm,Hole Diam.:30.00mm | pc
614881 | 61 | Resinoid Cut-Off Wheel | Outer Diam.:405mm,Thickness:3.0mm,Hole Diam.:25.40mm | pc
614882 | 61 | Resinoid Cut-Off Wheel | Outer Diam.:405mm,Thickness:3.5mm,Hole Diam.:25.40mm | pc
614883 | 61 | Resinoid Cut-Off Wheel | Outer Diam.:405mm,Thickness:3.0mm,Hole Diam.:30.00mm | pc
614884 | 61 | Resinoid Cut-Off Wheel | Outer Diam.:405mm,Thickness:3.5mm,Hole Diam.:30.00mm | pc
614901 | 61 | Portable Hand Winch | Lifting Capacity:300kgs,Reeling up Length:30mtr,Applicable Rope Diam:6.3mm,Weight:12.0kgs,Non-geared Type | set | Portable hand winches for light lifting,lowering,or hoisting.Complete with an automatic safety brake.Made of a strong steel frame with a solid center drum.Can be used in any position.Available in a non-geared type or with ratchet gears.
614902 | 61 | Portable Hand Winch | Lifting Capacity:100kgs,Reeling up Length:30mtr,Applicable Rope Diam:5.0mm,Weight:7.5kgs,Non-geared Type | set | Portable hand winches for light lifting,lowering,or hoisting.Complete with an automatic safety brake.Made of a strong steel frame with a solid center drum.Can be used in any position.Available in a non-geared type or with ratchet gears.
614903 | 61 | Portable Hand Winch | Lifting Capacity:500kgs,Reeling up Length:40mtr,Applicable Rope Diam:6.3mm,Weight:14.0kgs,Non-geared Type | set | Portable hand winches for light lifting,lowering,or hoisting.Complete with an automatic safety brake.Made of a strong steel frame with a solid center drum.Can be used in any position.Available in a non-geared type or with ratchet gears.
614904 | 61 | Portable Hand Winch | Lifting Capacity:1，000kgs,Reeling up Length:40mtr,Applicable Rope Diam:8.0mm,Weight:18.5kgs,Non-geared Type | set | Portable hand winches for light lifting,lowering,or hoisting.Complete with an automatic safety brake.Made of a strong steel frame with a solid center drum.Can be used in any position.Available in a non-geared type or with ratchet gears.
614905 | 61 | Portable Hand Winch | Lifting Capacity:2，000kgs,Reeling up Length:40mtr,Applicable Rope Diam:9.0mm,Weight:25.0kgs,Non-geared Type | set | Portable hand winches for light lifting,lowering,or hoisting.Complete with an automatic safety brake.Made of a strong steel frame with a solid center drum.Can be used in any position.Available in a non-geared type or with ratchet gears.
614906 | 61 | Portable Hand Winch | Lifting Capacity:3，000kgs,Reeling up Length:40mtr,Applicable Rope Diam:12.5mm,Weight:44.0kgs,Non-geared Type | set | Portable hand winches for light lifting,lowering,or hoisting.Complete with an automatic safety brake.Made of a strong steel frame with a solid center drum.Can be used in any position.Available in a non-geared type or with ratchet gears.
614911 | 61 | Portable Hand Winch | Lifting Capacity:100kgs,Reeling up Length:30mtr,Applicable Rope Diam:5.0mm,Weight:7.5kgs,Ratchet-geared Type | set | Portable hand winches for light lifting,lowering,or hoisting.Complete with an automatic safety brake.Made of a strong steel frame with a solid center drum.Can be used in any position.Available in a non-geared type or with ratchet gears.
614912 | 61 | Portable Hand Winch | Lifting Capacity:300kgs,Reeling up Length:30mtr,Applicable Rope Diam:6.3mm,Weight:12.0kgs,Ratchet-geared Type | set | Portable hand winches for light lifting,lowering,or hoisting.Complete with an automatic safety brake.Made of a strong steel frame with a solid center drum.Can be used in any position.Available in a non-geared type or with ratchet gears.
614913 | 61 | Portable Hand Winch | Lifting Capacity:500kgs,Reeling up Length:40mtr,Applicable Rope Diam:6.3mm,Weight:14.0kgs,Ratchet-geared Type | set | Portable hand winches for light lifting,lowering,or hoisting.Complete with an automatic safety brake.Made of a strong steel frame with a solid center drum.Can be used in any position.Available in a non-geared type or with ratchet gears.
614914 | 61 | Portable Hand Winch | Lifting Capacity:1，000kgs,Reeling up Length:40mtr,Applicable Rope Diam:8.0mm,Weight:18.5kgs,Ratchet-geared Type | set | Portable hand winches for light lifting,lowering,or hoisting.Complete with an automatic safety brake.Made of a strong steel frame with a solid center drum.Can be used in any position.Available in a non-geared type or with ratchet gears.
614915 | 61 | Portable Hand Winch | Lifting Capacity:2，000kgs,Reeling up Length:40mtr,Applicable Rope Diam:9.0mm,Weight:25.0kgs,Ratchet-geared Type | set | Portable hand winches for light lifting,lowering,or hoisting.Complete with an automatic safety brake.Made of a strong steel frame with a solid center drum.Can be used in any position.Available in a non-geared type or with ratchet gears.
614916 | 61 | Portable Hand Winch | Lifting Capacity:3，000kgs,Reeling up Length:40mtr,Applicable Rope Diam:12.5mm,Weight:44.0kgs,Ratchet-geared Type | set | Portable hand winches for light lifting,lowering,or hoisting.Complete with an automatic safety brake.Made of a strong steel frame with a solid center drum.Can be used in any position.Available in a non-geared type or with ratchet gears.
615001 | 61 | Link Chairn Hand-Lever Hoist | Capacity:3/4tons,Standard Chain:1.5mtr,Min.Distance Between Hooks:295mm,Weight:6.9kgs | set | This lightweight,extremely durable portable chain hoist is easy to operate in pulling,hoisting,and hauling jobs on deck or when moving machinery parts in the engine room,The ratchet action enables you to hoist easily with short handle strokes and the load
615002 | 61 | Link Chairn Hand-Lever Hoist | Capacity:1-1/2tons,Standard Chain:1.5mtr,Min.Distance Between Hooks:325mm,Weight:9.7kgs | set
615003 | 61 | Link Chairn Hand-Lever Hoist | Capacity:3tons,Standard Chain:1.5mtr,Min.Distance Between Hooks:395mm,Weight:16.3kgs | set
615004 | 61 | Link Chairn Hand-Lever Hoist | Capacity:6tons,Standard Chain:1.5mtr,Min.Distance Between Hooks:590mm,Weight:26.7kgs | set
615006 | 61 | Spur-Gear Chain Hoist | Capacity:1/2tons,Standard Lift:2.5mtr,Minimum Distance Between Hooks:305mm,Reguired Hand Power:30kgs,Weight:11kgs | set | Specially heat-treated and proof tested steel chain hoists equipped with a safety guard.These hoists can be operated at any angle and are equipped with a slip steel bolt which allows easy replacement of the load chains.The Load wheel operates on precision
615007 | 61 | Spur-Gear Chain Hoist | Capacity:1tons,Standard Lift:2.5mtr,Minimum Distance Between Hooks:345mm,Reguired Hand Power:35kgs,Weight:13kgs | set
615008 | 61 | Spur-Gear Chain Hoist | Capacity:1-1/2tons,Standard Lift:2.5mtr,Minimum Distance Between Hooks:395mm,Reguired Hand Power:38kgs,Weight:19kgs | set
615009 | 61 | Spur-Gear Chain Hoist | Capacity:2tons,Standard Lift:3.0mtr,Minimum Distance Between Hooks:445mm,Reguired Hand Power:39kgs,Weight:28kgs | set
615010 | 61 | Spur-Gear Chain Hoist | Capacity:3tons,Standard Lift:3.0mtr,Minimum Distance Between Hooks:500mm,Reguired Hand Power:45kgs,Weight:38kgs | set
615011 | 61 | Spur-Gear Chain Hoist | Capacity:5tons,Standard Lift:3.0mtr,Minimum Distance Between Hooks:670mm,Reguired Hand Power:34kgs,Weight:55kgs | set
615012 | 61 | Spur-Gear Chain Hoist | Capacity:10tons,Standard Lift:3.5mtr,Minimum Distance Between Hooks:780mm,Reguired Hand Power:54kgs,Weight:95kgs | set
615013 | 61 | Spur-Gear Chain Hoist | Capacity:15tons,Standard Lift:3.5mtr,Minimum Distance Between Hooks:1,130mm,Reguired Hand Power:52kgs,Weight:195kgs | set
615014 | 61 | Spur-Gear Chain Hoist | Capacity:20tons,Standard Lift:3.5mtr,Minimum Distance Between Hooks:1,220mm,Reguired Hand Power:54×2kgs,Weight:310kgs | set
615015 | 61 | Spur-Gear Chain Hoist | Capacity:30tons,Standard Lift:3.5mtr,Minimum Distance Between Hooks:1,300mm,Reguired Hand Power:52×2kgs,Weight:440kgs | set
615016 | 61 | Spur-Gear Chain Hoist | Capacity:40tons,Standard Lift:3.5mtr,Minimum Distance Between Hooks:1,450mm,Reguired Hand Power:53×2kgs,Weight:680kgs | set
615017 | 61 | Spur-Gear Chain Hoist | Capacity:50tons,Standard Lift:3.5mtr,Minimum Distance Between Hooks:1,600mm,Reguired Hand Power:53×2kgs,Weight:900kgs | set
615021 | 61 | Non-Spark Chain Hoist | Beryllium Copper Alloy,Lift Cap.:0.5ton,Lift Cap.:2.5mtr,Tested Cap.:0.75kgs,Min.Dist.Hooks:330mm,Weight:15.9kgs | set | Specially designed for LNG-LPG vessels and tankers,but also essential for factories handling explosive materials.Made of beryllium material except for the gears which are tightly covered by copper alloy casings assuring no-sparking during operation.
615022 | 61 | Non-Spark Chain Hoist | Beryllium Copper Alloy,Lift Cap.:1ton,Lift Cap.:3mtr,Tested Cap.:1.5kgs,Min.Dist.Hooks:390mm,Weight:35.2kgs | set
615023 | 61 | Non-Spark Chain Hoist | Beryllium Copper Alloy,Lift Cap.:2ton,Lift Cap.:3mtr,Tested Cap.:3kgs,Min.Dist.Hooks:520mm,Weight:44kgs | set
615024 | 61 | Non-Spark Chain Hoist | Beryllium Copper Alloy,Lift Cap.:3ton,Lift Cap.:3mtr,Tested Cap.:4.75kgs,Min.Dist.Hooks:690mm,Weight:65kgs | set
615025 | 61 | Non-Spark Chain Hoist | Beryllium Copper Alloy,Lift Cap.:5ton,Lift Cap.:3mtr,Tested Cap.:7.5kgs,Min.Dist.Hooks:710mm,Weight:102kgs | set
615031 | 61 | Plain Trolley | Plain Trolley,Capacity:1/2ton,Fit Beam Size:Width:Min:75mm,Max:125mm,Height:Min:100mm,Max:150mm,Wt:6.0kg | pc | Plain and geared type trolleys are available.They are adaptable running rails of 9 varieties in width and are easy to set up even on runing rails with a rugged surface.Equipped with closed type high grade bearings.Running wheels are suitable for both l-Be
615032 | 61 | Plain Trolley | Plain Trolley,Capacity:1ton,Fit Beam Size:Width:Min:75mm,Max:125mm,Height:Min:125mm,Max:250mm,Wt:10.0kg | pc
615033 | 61 | Plain Trolley | Plain Trolley,Capacity:2ton,Fit Beam Size:Width:Min:100mm,Max:150mm,Height:Min:150mm,Max:400mm,Wt:18.5kg | pc
615034 | 61 | Plain Trolley | Plain Trolley,Capacity:3ton,Fit Beam Size:Width:Min:100mm,Max:150mm,Height:Min:180mm,Max:400mm,Wt:26.0kg | pc
615035 | 61 | Plain Trolley | Plain Trolley,Capacity:5ton,Fit Beam Size:Width:Min:125mm,Max:175mm,Height:Min:250mm,Max:450mm,Wt:44.0kg | pc
615036 | 61 | Geared Trolley | Geared Trolley,Capacity:1ton,Fit Beam Size:Width:Min:75mm,Max:125mm,Height:Min:125mm,Max:250mm,Wt:10.0kg | pc
615037 | 61 | Geared Trolley | Geared Trolley,Capacity:2ton,Fit Beam Size:Width:Min:100mm,Max:150mm,Height:Min:150mm,Max:400mm,Wt:23.5kg | pc
615038 | 61 | Geared Trolley | Geared Trolley,Capacity:3ton,Fit Beam Size:Width:Min:100mm,Max:150mm,Height:Min:180mm,Max:400mm,Wt:33.5kg | pc
615039 | 61 | Geared Trolley | Geared Trolley,Capacity:5ton,Fit Beam Size:Width:Min:125mm,Max:175mm,Height:Min:250mm,Max:450mm,Wt:53.5kg | pc
615050 | 61 | Gear & Wheel Puller (2-Arm) | Pullers Type "G",Maximum Spred:75mm,Maximum Reach:55mm,Capacity:2tons,Weight:0.4kgs | pc | Designed for moving hard to pull gears,bearings or pulleys which are stuck from rust or over friction.Easy to set up and operate,just hook over the gears or wheel and tighten the screw.Will pull anything that is within arms reach and the maximum weight ca
615051 | 61 | Gear & Wheel Puller (2-Arm) | Pullers Type "G",Maximum Spred:100mm,Maximum Reach:70mm,Capacity:4tons,Weight:0.8kgs | pc
615052 | 61 | Gear & Wheel Puller (2-Arm) | Pullers Type "G",Maximum Spred:150mm,Maximum Reach:100mm,Capacity:6tons,Weight:1.8kgs | pc
615053 | 61 | Gear & Wheel Puller (2-Arm) | Pullers Type "G",Maximum Spred:200mm,Maximum Reach:240mm,Capacity:8tons,Weight:3.8kgs | pc
615054 | 61 | Gear & Wheel Puller (2-Arm) | Pullers Type "G",Maximum Spred:250mm,Maximum Reach:250mm,Capacity:10tons,Weight:6.0kgs | pc
615055 | 61 | Gear & Wheel Puller (2-Arm) | Pullers Type "G",Maximum Spred:300mm,Maximum Reach:275mm,Capacity:12tons,Weight:9.0kgs | pc
615056 | 61 | Gear & Wheel Puller (2-Arm) | Pullers Type "G",Maximum Spred:375mm,Maximum Reach:320mm,Capacity:15tons,Weight:11.0kgs | pc
615057 | 61 | Gear & Wheel Puller (2-Arm) | Pullers Type "G",Maximum Spred:450mm,Maximum Reach:370mm,Capacity:18tons,Weight:15.0kgs | pc
615058 | 61 | Gear & Wheel Puller (2-Arm) | Pullers Type "G",Maximum Spred:600mm,Maximum Reach:575mm,Capacity:24tons,Weight:45.0kgs | pc
615061 | 61 | Gear & Wheel Puller (2-Arm) | Pullers Type "GL",Maximum Spred:100mm,Maximum Reach:150mm,Capacity:4tons,Weight:1.0kgs | pc
615062 | 61 | Gear & Wheel Puller (2-Arm) | Pullers Type "GL",Maximum Spred:150mm,Maximum Reach:190mm,Capacity:6tons,Weight:2.3kgs | pc
615063 | 61 | Gear & Wheel Puller (2-Arm) | Pullers Type "GL",Maximum Spred:200mm,Maximum Reach:275mm,Capacity:8tons,Weight:4.4kgs | pc
615064 | 61 | Gear & Wheel Puller (2-Arm) | Pullers Type "GL",Maximum Spred:250mm,Maximum Reach:300mm,Capacity:10tons,Weight:7.0kgs | pc
615065 | 61 | Gear & Wheel Puller (2-Arm) | Pullers Type "GL",Maximum Spred:300mm,Maximum Reach:350mm,Capacity:12tons,Weight:10.0kgs | pc
615066 | 61 | Gear & Wheel Puller (2-Arm) | Pullers Type "GL",Maximum Spred:375mm,Maximum Reach:400mm,Capacity:15tons,Weight:13.0kgs | pc
615067 | 61 | Gear & Wheel Puller (2-Arm) | Pullers Type "GL",Maximum Spred:450mm,Maximum Reach:440mm,Capacity:18tons,Weight:16.0kgs | pc
615070 | 61 | Gear & Wheel Puller (3-Arm) | Maximum Spread:125mm,Maximum Reach:140mm,Capacity:5tons,Weight:3kgs | set | Drop forged from vanadium steel.This rigid 3 arm puller has been designed for situations where the use of a 2 arm puller is not possible.
615071 | 61 | Gear & Wheel Puller (3-Arm) | Maximum Spread:200mm,Maximum Reach:200mm,Capacity:10tons,Weight:6kgs | set
615072 | 61 | Gear & Wheel Puller (3-Arm) | Maximum Spread:300mm,Maximum Reach:270mm,Capacity:20tons,Weight:17kgs | set
615073 | 61 | Gear & Wheel Puller (3-Arm) | Maximum Spread:375mm,Maximum Reach:290mm,Capacity:25tons,Weight:30kgs | set
615074 | 61 | Gear & Wheel Puller (3-Arm) | Maximum Spread:450mm,Maximum Reach:320mm,Capacity:30tons,Weight:48kgs | set
615081 | 61 | Bearing Puller Set | Components:1 Sliding hammer,5 gripper,No.00-06,1 Steel case, | set | The slide hammer bearing puller set has been designed for removing"hard-to-pull" bearings without damaging the bearing housing.Expansion grippers are available from No.00to 0.6.These numbers 00to 06are indicating the last two nunbers of the bearing number
615082 | 61 | Bearing Puller Kit | Componrens:1 Sliding hammer,8 Grippers,No.00-12,1 Standard puller,1 Opening stopper,1 One end ring spanner,1 Hexagon wrench,1 Steel case | set | This bearing puller kit has been designed to remove the inner and outer bearing rings from bearings mounted to various fittings,shafts,etc.Made of drop froged,heat-treated vanadium alloy steel.This bearing kit is available from No.00to12.These 2 figures i
615085 | 61 | Hydraulic Pump for Bearing Puller | 2 ARM,Capacity:10tons,Maximum Reach:210mm,Maximum Open:250mm,Applicable:150mm,Ram Stroke:255mm | set | Designed for the removal of frozen bearings,wheels and other gears of various sizes without hammering or heating.2and 3 arm coupling pullers are available in a capacity from 10to20and50tons.They are light in weight and of a compact design.Any hand or moto
615086 | 61 | Hydraulic Bearing Puller (2-Arm) | 2 ARM,Capacity:20tons,Maximum Reach:315mm,Maximum Open:350mm,Applicable:126mm,Ram Stroke:126mm | set
615087 | 61 | Hydraulic Bearing Puller (2-Arm) | 2 ARM,Capacity:50tons,Maximum Reach:490mm,Maximum Open:500mm,Applicable:153mm,Ram Stroke:300mm | set
615090 | 61 | Hydraulic Bearing Puller (3-Arm) | 3 ARM,Capacity:10tons,Maximum Reach:210mm,Maximum Open:250mm,Applicable:300mm,Ram Stroke:255mm | set
615091 | 61 | Hydraulic Bearing Puller (3-Arm) | 3 ARM,Capacity:20tons,Maximum Reach:314mm,Maximum Open:420mm,Applicable:126mm,Ram Stroke:126mm | set
615092 | 61 | Hydraulic Bearing Puller (3-Arm) | 3 ARM,Capacity:50tons,Maximum Reach:490mm,Maximum Open:600mm,Applicable:153mm,Ram Stroke:300mm | set
615095 | 61 | Hydraulic Pump for Bearing Puller | Capacity up to:20ton,Max.Required Pressure:700kgf/cm2,Tank Oil Capacity:700cc | pc | The hydraulic pumps listed below are the most suitable types for use with the above mentioned hydraulic bearing pullers.
615097 | 61 | Hydraulic Pump for Bearing Puller | Capacity up to:50ton,Max.Required Pressure:700kgf/cm2,Tank Oil Capacity:1,500cc | pc
615101 | 61 | High Pressure Rubber Hose For Hydraulic Bearing Pu | Hose Size×L:6mm×2mtr,Couping:PT3/8,Max.Working Pressure:700kgf/cm2 | pc | High pressure hydraulic hose for use with the above mentioned hydraulic bearing pullers.Their specification are as follows.
615102 | 61 | High Pressure Rubber Hose For Hydraulic Bearing Pu | Hose Size×L:6mm×4mtr,Couping:PT3/8,Max.Working Pressure:700kgf/cm2 | pc
615103 | 61 | High Pressure Rubber Hose For Hydraulic Bearing Pu | Hose Size×L:6mm×6mtr,Couping:PT3/8,Max.Working Pressure:700kgf/cm2 | pc
615111 | 61 | Portable Hyraulic Jack | Capacity:2tons,Height:Closed:180mm,Extended:360mm,Weight:2.6kgs | set | Made with a forged steel base,tool steel pump piston,and a high quality pump cup packing.A bronze guide bearing is used at the bottom of the precision ground ram.The ram cap is steel forged.Fixed with a hardened release,lowering valve.The handle is a knur
615112 | 61 | Portable Hyraulic Jack | Capacity:4tons,Height:Closed:188mm,Extended:382mm,Weight:3.5kgs | set
615113 | 61 | Portable Hyraulic Jack | Capacity:5tons,Height:Closed:230mm,Extended:470mm,Weight:5.3kgs | set
615114 | 61 | Portable Hyraulic Jack | Capacity:7tons,Height:Closed:230mm,Extended:465mm,Weight:6.7kgs | set
615115 | 61 | Portable Hyraulic Jack | Capacity:10tons,Height:Closed:240mm,Extended:480mm,Weight:7.9kgs | set
615116 | 61 | Portable Hyraulic Jack | Capacity:15tons,Height:Closed:245mm,Extended:495mm,Weight:10.1kgs | set
615120 | 61 | Hydraulic Journal Jack | Lower Capacity:15tons,Height:Closed:255mm,Extended:380mm,Weight:12kgs | set | Designed with tremendous power in a compact space for short powerful lifts.Made of heat-treated alloy steel forgings with special bronze nuts.The ratchet mechanism is fully enclosed.Each jack is furnished with a heat-treated steel lever bar.
615121 | 61 | Hydraulic Journal Jack | Lower Capacity:25tons,Height:Closed:255mm,Extended:380mm,Weight:16kgs | set
615122 | 61 | Hydraulic Journal Jack | Lower Capacity:35tons,Height:Closed:280mm,Extended:410mm,Weight:24kgs | set
615123 | 61 | Hydraulic Journal Jack | Lower Capacity:50tons,Height:Closed:290mm,Extended:420mm,Weight:31kgs | set
615124 | 61 | Hydraulic Journal Jack | Lower Capacity:100tons,Height:Closed:310mm,Extended:415mm,Weight:75kgs | set
615125 | 61 | Hydraulic Journal Jack | Middle Capacity:10tons,Height:Closed:280mm,Extended:430mm,Weight:12kgs | set
615126 | 61 | Hydraulic Journal Jack | Middle Capacity:25tons,Height:Closed:395mm,Extended:645mm,Weight:21kgs | set
615127 | 61 | Hydraulic Journal Jack | Middle Capacity:30tons,Height:Closed:350mm,Extended:550mm,Weight:26kgs | set
615128 | 61 | Hydraulic Journal Jack | Middle Capacity:35tons,Height:Closed:410mm,Extended:660mm,Weight:32kgs | set
615129 | 61 | Hydraulic Journal Jack | Middle Capacity:50tons,Height:Closed:445mm,Extended:695mm,Weight:43kgs | set
615130 | 61 | Hydraulic Journal Jack | Higher Capacity:25tons,Height:Closed:485mm,Extended:815mm,Weight:25kgs | set
615131 | 61 | Hydraulic Journal Jack | Higher Capacity:35tons,Height:Closed:535mm,Extended:885mm,Weight:38kgs | set
615132 | 61 | Hydraulic Journal Jack | Higher Capacity:50tons,Height:Closed:555mm,Extended:905mm,Weight:49kgs | set
615136 | 61 | Hydraulic Jack | Capacity:10ton,Stroke:35mm,Closed Height:140mm,Outer Diam.:57mm,Weight:2.6kgs,Pump Applicable:61 51 56 | pc | Useful for operating a variety of hydraulic tools.It is most suitable as a hydraulic opener for ships hatch covers but is also used for a variety of purposes at shipyard construction and factory job sites. Lifting and lowering tests are executed at 100%
615137 | 61 | Hydraulic Jack | Capacity:10ton,Stroke:150mm,Closed Height:308mm,Outer Diam.:57mm,Weight:5.3kgs,Pump Applicable:61 51 57 | pc
615138 | 61 | Hydraulic Jack | Capacity:20ton,Stroke:50mm,Closed Height:154mm,Outer Diam.:86mm,Weight:5.8kgs,Pump Applicable:61 51 56 | pc
615139 | 61 | Hydraulic Jack | Capacity:20ton,Stroke:125mm,Closed Height:295mm,Outer Diam.:86mm,Weight:11kgs,Pump Applicable:61 51 57 | pc
615140 | 61 | Hydraulic Jack | Capacity:30ton,Stroke:125mm,Closed Height:312mm,Outer Diam.:102mm,Weight:16.8kgs,Pump Applicable:61 51 57 | pc
615141 | 61 | Hydraulic Jack | Capacity:50ton,Stroke:25mm,Closed Height:100mm,Outer Diam.:127mm,Weight:8.6kgs,Pump Applicable:61 51 56 | pc
615142 | 61 | Hydraulic Jack | Capacity:50ton,Stroke:50mm,Closed Height:220mm,Outer Diam.:127mm,Weight:19kgs,Pump Applicable:61 51 57 | pc
615143 | 61 | Hydraulic Jack | Capacity:50ton,Stroke:50mm,Closed Height:220mm,Outer Diam.:127mm,Weight:19kgs,Pump Applicable:61 51 57 | pc
615146 | 61 | Hydraulic Jack | Capacity:10ton,Stroke:150mm,Closed Height:338mm,Outer Diam.:57mm,Weight:6kgs,Pump Applicable:61 51 62 | pc
615147 | 61 | Hydraulic Jack | Capacity:20ton,Stroke:55mm,Closed Height:205mm,Outer Diam.:86mm,Weight:8.4kgs,Pump Applicable:61 51 62 | pc
615148 | 61 | Hydraulic Jack | Capacity:20ton,Stroke:150mm,Closed Height:390mm,Outer Diam.:86mm,Weight:16kgs,Pump Applicable:61 51 62 | pc
615149 | 61 | Hydraulic Jack | Capacity:20ton,Stroke:300mm,Closed Height:540mm,Outer Diam.:86mm,Weight:20kgs,Pump Applicable:61 51 63 | pc
615150 | 61 | Hydraulic Jack | Capacity:50ton,Stroke:150mm,Closed Height:377mm,Outer Diam.:127mm,Weight:33.9kgs,Pump Applicable:61 51 63 | pc
615151 | 61 | Hydraulic Jack | Capacity:50ton,Stroke:300mm,Closed Height:602mm,Outer Diam.:127mm,Weight:51.8kgs,Pump Applicable:61 51 64 | pc
615152 | 61 | Hydraulic Jack | Capacity:100ton,Stroke:150mm,Closed Height:462mm,Outer Diam.:170mm,Weight:69kgs,Pump Applicable:61 51 64 | pc
615153 | 61 | Hydraulic Jack | Capacity:100ton,Stroke:300mm,Closed Height:613mm,Outer Diam.:170mm,Weight:86kgs,Pump Applicable:61 51 65 | pc
615156 | 61 | Hydraulic Pump for Hydraulic Jack | Usable Oil Volume:0.3ltr,Max.Working Pressure :Low:30kgf/cm2,High:720kgf/cm2,Output Volume:Low:5cc,High:1.0cc,Conection Thread:3/8PT,Weight:3.5kgs | set | Widely used as the hydraulic source for the 720kgf/cm2 hydraulic jack group.The main body is of forged special steel,has long durability,with safety valve recessed.Pumps are classified according to effective oil volumes into 5 categories(0.3,0.7,0.9,1.3,2
615157 | 61 | Hydraulic Pump for Hydraulic Jack | Usable Oil Volume:0.7ltr,Max.Working Pressure :Low:30kgf/cm2,High:720kgf/cm2,Output Volume:Low:11cc,High:2.0cc,Conection Thread:3/8PT,Weight:7.2kgs | set
615158 | 61 | Hydraulic Pump for Hydraulic Jack | Usable Oil Volume:0.9ltr,Max.Working Pressure :Low:30kgf/cm2,High:720kgf/cm2,Output Volume:Low:11cc,High:2.0cc,Conection Thread:3/8PT,Weight:7.9kgs | set
615159 | 61 | Hydraulic Pump for Hydraulic Jack | Usable Oil Volume:1.3ltr,Max.Working Pressure :Low:30kgf/cm2,High:720kgf/cm2,Output Volume:Low:11cc,High:2.0cc,Conection Thread:3/8PT,Weight:9.1kgs | set
615160 | 61 | Hydraulic Pump for Hydraulic Jack | Usable Oil Volume:2.3ltr,Max.Working Pressure :Low:30kgf/cm2,High:720kgf/cm2,Output Volume:Low:24cc,High:2.0cc,Conection Thread:3/8PT,Weight:13.8kgs | set
615162 | 61 | Hydraulic Pump Hand Operated for Hydraulic Return | Usable Oil Volume:0.9ltr,Max.Working Pressure :Low:30kgf/cm2,High:720kgf/cm2,Output Volume:Low:11cc,High:2.0cc,Conection Thread:3/8PT,Weight:0.9kgs | set | To be used as the hydraulic source for the hydraulic return jack of 720kgf/cm2 series.Has a high and low automatic control-valve,the low pressure pump operates up to the loading of 30kgf/cm2.This means larger output volume and higher speed without loss of
615163 | 61 | Hydraulic Pump Hand Operated for Hydraulic Return | Usable Oil Volume:1.3ltr,Max.Working Pressure :Low:30kgf/cm2,High:720kgf/cm2,Output Volume:Low:11cc,High:2.0cc,Conection Thread:3/8PT,Weight:10.1kgs | set
615164 | 61 | Hydraulic Pump Hand Operated for Hydraulic Return | Usable Oil Volume:2.3ltr,Max.Working Pressure :Low:30kgf/cm2,High:720kgf/cm2,Output Volume:Low:24cc,High:2.0cc,Conection Thread:3/8PT,Weight:14.8kgs | set
615165 | 61 | Hydraulic Pump Hand Operated for Hydraulic Return | Usable Oil Volume:6.0ltr,Max.Working Pressure :Low:30kgf/cm2,High:720kgf/cm2,Output Volume:Low:24cc,High:2.0cc,Conection Thread:3/8PT,Weight:20.5kgs | set
615166 | 61 | High Pressure Hose for Hydraulic Jack (Rubber) | Rubber Hose,Size:6mm,Pressure:720kgf/cm2,Flow:8ltr/Min,Thread:PT3/8×PT3/8 | pc | Available in 3 sizes of rubber or nylon made ,fitted with coupling.Length of 2 mtrs.
615167 | 61 | High Pressure Hose for Hydraulic Jack (Rubber) | Rubber Hose,Size:9mm,Pressure:720kgf/cm2,Flow:20ltr/Min,Thread:PT1/2×PT3/8 | pc
615168 | 61 | High Pressure Hose for Hydraulic Jack (Rubber) | Rubber Hose,Size:12mm,Pressure:720kgf/cm2,Flow:40ltr/Min,Thread:PT1/2×PT1/2 | pc
615169 | 61 | High Pressure Hose for Hydraulic Jack (Nylon) | Nylon Hose,Size:5mm,Pressure:720kgf/cm2,Flow:8ltr/Min,Thread:PT3/8×PT3/8 | pc
615170 | 61 | High Pressure Hose for Hydraulic Jack (Nylon) | Nylon Hose,Size:8mm,Pressure:720kgf/cm2,Flow:20ltr/Min,Thread:PT1/2×PT3/8 | pc
615171 | 61 | High Pressure Hose for Hydraulic Jack (Nylon) | Nylon Hose,Size:11mm,Pressure:720kgf/cm2,Flow:40ltr/Min,Thread:PT1/2×PT1/2 | pc
615180 | 61 | Hydraulic Nut Splitter | Nut splitter,hydraulic size up to 1/2"and 7/8"BSW,2pcs/set | set | Splits frozen or rusted nuts without damage to the bolt.It is conveniently sized to work in hard to reach places.Made of the finest steel,heat-treated and forged for long service.To operate,just use a regular hand wrench and turn the power screw which has
615184 | 61 | Flange Jack | No.20,For Pipe Size:5kgf/cm2 Cast Iron:50-500,10kgf/cm2 Cast Iron:50-500,16kgf/cm2 Cast Iron:25-300,20kgf/cm2 Cast Iron:20-300,Weight:6kg | set | The jacks exert tremendous pressure smoothly and evenly.The flanges are parted quickly and held in perfect alignment without damage to flange faces.Sold in 2pcs/set only.
615185 | 61 | Flange Jack | No.30,For Pipe Size:5kgf/cm2 Cast Iron:400-1,200,10kgf/cm2 Cast Iron:450-600,16kgf/cm2 Cast Iron:300-600,20kgf/cm2 Cast Iron:300-600,Weight:12kg | set
615201 | 61 | Plumber's Snake Wire Pipe Cleaner | Diam×L:6mm×5mtr,For Pipe Inner Diam.:20-32mm | pc | Used for unclogging pipes and drains.The flexible coil of non-corrosive spring steel will remove most obstruction.The wire spring is avaliable in diameters from 6mm to 13mm.
615202 | 61 | Plumber's Snake Wire Pipe Cleaner | Diam×L:6mm×7.5mtr,For Pipe Inner Diam.:20-32mm | pc
615203 | 61 | Plumber's Snake Wire Pipe Cleaner | Diam×L:6mm×10mtr,For Pipe Inner Diam.:20-32mm | pc
615204 | 61 | Plumber's Snake Wire Pipe Cleaner | Diam×L:10mm×10mtr,For Pipe Inner Diam.:38-75mm | pc
615205 | 61 | Plumber's Snake Wire Pipe Cleaner | Diam×L:10mm×15mtr,For Pipe Inner Diam.:38-75mm | pc
615206 | 61 | Plumber's Snake Wire Pipe Cleaner | Diam×L:13mm×10mtr,For Pipe Inner Diam.:75-100mm | pc
615207 | 61 | Plumber's Snake Wire Pipe Cleaner | Diam×L:13mm×15mtr,For Pipe Inner Diam.:75-100mm | pc
615215 | 61 | Kinetic Rim Gun for Cleaning Clogged Pipe and Tube | "Three bond" Kinetic rim gun,Model H | set | Designed for multi-purpose use.(To be used for condenser tubes,pipes,toilet,ect.)By using the hand pump,an air pressure of 10kgf/cm2 can be built up.In addition to this ,a valve has been fitted to a kinetic rim gun enabling the fitting of this model to an
615230 | 61 | Hand Rivet | Type:Plier,Overall Length:260mm,Capacity Rivet Diam:2.4,3.2,4.0,4.8mm | pr | These simple and easy-to-use rivets fasten products together easily and effectively.no complicated installations,expensive equipment or skilled operators are needed.Just drill a hole,insert and set a rivet from the same side...and high fastening connectio
615231 | 61 | Hand Rivet | Type:Bellow,Overall Length:325-900mm,Capacity Rivet Diam:2.4,3.2,4.0,4.8mm | pr
615233 | 61 | Hand Riveter Kit | Hand riveter kit in steel case | set | Contains a plier type hand rivter tool and two different diameter rivets,sized 3.2mm and 4.0mm each in two different lengths.Furnished in a steel carrying case.
615236 | 61 | Blind Rivet for Riveter | Rivet Diam:2.4mm,L:5.7mm,Required Hole Dia:2.5mm,Rivetting Range:1.0-3.2mm,Quantity:100pcs/pkt | pkt | High strength,precision-made hollow rivets assembled on a solid mandrel.They are specially useful for "blind"fastening where no access to the reverse side is available.Rivets are made in various size with head styles in aluminium,steel, monel,copper and s
615237 | 61 | Blind Rivet for Riveter | Rivet Diam:3.2mm,L:4.4mm,Required Hole Dia:3.3mm,Rivetting Range:1.0-1.6mm,Quantity:100pcs/pkt | pkt
615238 | 61 | Blind Rivet for Riveter | Rivet Diam:3.2mm,L:6.3mm,Required Hole Dia:3.3mm,Rivetting Range:1.6-3.2mm,Quantity:100pcs/pkt | pkt
615239 | 61 | Blind Rivet for Riveter | Rivet Diam:3.2mm,L:8.0mm,Required Hole Dia:3.3mm,Rivetting Range:3.2-4.8mm,Quantity:100pcs/pkt | pkt
615240 | 61 | Blind Rivet for Riveter | Rivet Diam:3.2mm,L:9.8mm,Required Hole Dia:3.3mm,Rivetting Range:4.8-6.4mm,Quantity:100pcs/pkt | pkt
615241 | 61 | Blind Rivet for Riveter | Rivet Diam:4.0mm,L:6.9mm,Required Hole Dia:4.1mm,Rivetting Range:1.2-3.2mm,Quantity:100pcs/pkt | pkt
615242 | 61 | Blind Rivet for Riveter | Rivet Diam:4.0mm,L:8.6mm,Required Hole Dia:4.1mm,Rivetting Range:3.2-4.8mm,Quantity:100pcs/pkt | pkt
615243 | 61 | Blind Rivet for Riveter | Rivet Diam:4.0mm,L:10.4mm,Required Hole Dia:4.1mm,Rivetting Range:4.8-6.4mm,Quantity:50pcs/pkt | pkt
615244 | 61 | Blind Rivet for Riveter | Rivet Diam:4.0mm,L:14.0mm,Required Hole Dia:4.1mm,Rivetting Range:6.4-9.6mm,Quantity:50pcs/pkt | pkt
615245 | 61 | Blind Rivet for Riveter | Rivet Diam:4.8mm,L:7.5mm,Required Hole Dia:4.9mm,Rivetting Range:1.6-3.2mm,Quantity:50pcs/pkt | pkt
615246 | 61 | Blind Rivet for Riveter | Rivet Diam:4.8mm,L:9.3mm,Required Hole Dia:4.9mm,Rivetting Range:3.2-4.8mm,Quantity:50pcs/pkt | pkt
615247 | 61 | Blind Rivet for Riveter | Rivet Diam:4.8mm,L:11.1mm,Required Hole Dia:4.9mm,Rivetting Range:4.8-6.4mm,Quantity:50pcs/pkt | pkt
615251 | 61 | Pneumatic Riveter | Pneumatic riveter,rivet diam 2.4-4.8mm | set | Designed to set all standard sizes of blind rivets and works by compressed air to set rivets securely and quietly for large jobs.The pneumatic type works smoothly with little impact,creates no noise and assures that the rivets stay loaded in the nozzle.Ca
615401 | 61 | Non-Spark Single Open End Wrench | Special Aluminum Bronze,Opening:8mm | pc | Two type of non-spark tools are available,a high quality grade beryllium copper alloy material and a standard grade aluminium bronze alloy.These tools are non magnetic and non corrosive.The sizes of the items specified below are standard,but larger or sma
615402 | 61 | Non-Spark Single Open End Wrench | Special Aluminum Bronze,Opening:10mm | pc
615403 | 61 | Non-Spark Single Open End Wrench | Special Aluminum Bronze,Opening:12mm | pc
615404 | 61 | Non-Spark Single Open End Wrench | Special Aluminum Bronze,Opening:14mm | pc
615405 | 61 | Non-Spark Single Open End Wrench | Special Aluminum Bronze,Opening:17mm | pc
615406 | 61 | Non-Spark Single Open End Wrench | Special Aluminum Bronze,Opening:21mm | pc
615407 | 61 | Non-Spark Single Open End Wrench | Special Aluminum Bronze,Opening:23mm | pc
615408 | 61 | Non-Spark Single Open End Wrench | Special Aluminum Bronze,Opening:26mm | pc
615409 | 61 | Non-Spark Single Open End Wrench | Special Aluminum Bronze,Opening:29mm | pc
615410 | 61 | Non-Spark Single Open End Wrench | Special Aluminum Bronze,Opening:32mm | pc
615411 | 61 | Non-Spark Single Open End Wrench | Special Aluminum Bronze,Opening:35mm | pc
615412 | 61 | Non-Spark Single Open End Wrench | Special Aluminum Bronze,Opening:38mm | pc
615413 | 61 | Non-Spark Single Open End Wrench | Special Aluminum Bronze,Opening:41mm | pc
615414 | 61 | Non-Spark Single Open End Wrench | Special Aluminum Bronze,Opening:46mm | pc
615415 | 61 | Non-Spark Single Open End Wrench | Special Aluminum Bronze,Opening:50mm | pc
615416 | 61 | Non-Spark Single Open End Wrench | Special Aluminum Bronze,Opening:54mm | pc
615417 | 61 | Non-Spark Single Open End Wrench | Special Aluminum Bronze,Opening:58mm | pc
615418 | 61 | Non-Spark Single Open End Wrench | Special Aluminum Bronze,Opening:63mm | pc
615421 | 61 | Non-Spark Single Open End Wrench | Beryllium Copper Alloy,Opening:10mm | pc
615422 | 61 | Non-Spark Single Open End Wrench | Beryllium Copper Alloy,Opening:12mm | pc
615423 | 61 | Non-Spark Single Open End Wrench | Beryllium Copper Alloy,Opening:14mm | pc
615424 | 61 | Non-Spark Single Open End Wrench | Beryllium Copper Alloy,Opening:17mm | pc
615425 | 61 | Non-Spark Single Open End Wrench | Beryllium Copper Alloy,Opening:19mm | pc
615426 | 61 | Non-Spark Single Open End Wrench | Beryllium Copper Alloy,Opening:21mm | pc
615427 | 61 | Non-Spark Single Open End Wrench | Beryllium Copper Alloy,Opening:23mm | pc
615428 | 61 | Non-Spark Single Open End Wrench | Beryllium Copper Alloy,Opening:26mm | pc
615429 | 61 | Non-Spark Single Open End Wrench | Beryllium Copper Alloy,Opening:29mm | pc
615430 | 61 | Non-Spark Single Open End Wrench | Beryllium Copper Alloy,Opening:32mm | pc
615431 | 61 | Non-Spark Single Open End Wrench | Beryllium Copper Alloy,Opening:35mm | pc
615432 | 61 | Non-Spark Single Open End Wrench | Beryllium Copper Alloy,Opening:38mm | pc
615433 | 61 | Non-Spark Single Open End Wrench | Beryllium Copper Alloy,Opening:41mm | pc
615434 | 61 | Non-Spark Single Open End Wrench | Beryllium Copper Alloy,Opening:46mm | pc
615435 | 61 | Non-Spark Single Open End Wrench | Beryllium Copper Alloy,Opening:50mm | pc
615436 | 61 | Non-Spark Single Open End Wrench | Beryllium Copper Alloy,Opening:58mm | pc
615437 | 61 | Non-Spark Single Open End Wrench | Beryllium Copper Alloy,Opening:67mm | pc
615441 | 61 | Non-Spark Double Open End Wrench | Special Aluminum Bronze,Opening:8×9mm | pc
615442 | 61 | Non-Spark Double Open End Wrench | Special Aluminum Bronze,Opening:10×12mm | pc
615443 | 61 | Non-Spark Double Open End Wrench | Special Aluminum Bronze,Opening:12×14mm | pc
615444 | 61 | Non-Spark Double Open End Wrench | Special Aluminum Bronze,Opening:14×17mm | pc
615445 | 61 | Non-Spark Double Open End Wrench | Special Aluminum Bronze,Opening:17×19mm | pc
615446 | 61 | Non-Spark Double Open End Wrench | Special Aluminum Bronze,Opening:17×21mm | pc
615447 | 61 | Non-Spark Double Open End Wrench | Special Aluminum Bronze,Opening:19×21mm | pc
615448 | 61 | Non-Spark Double Open End Wrench | Special Aluminum Bronze,Opening:21×23mm | pc
615449 | 61 | Non-Spark Double Open End Wrench | Special Aluminum Bronze,Opening:21×26mm | pc
615450 | 61 | Non-Spark Double Open End Wrench | Special Aluminum Bronze,Opening:23×26mm | pc
615451 | 61 | Non-Spark Double Open End Wrench | Special Aluminum Bronze,Opening:26×32mm | pc
615452 | 61 | Non-Spark Double Open End Wrench | Special Aluminum Bronze,Opening:32×35mm | pc
615453 | 61 | Non-Spark Double Open End Wrench | Special Aluminum Bronze,Opening:35×41mm | pc
615454 | 61 | Non-Spark Double Open End Wrench | Special Aluminum Bronze,Opening:41×46mm | pc
615455 | 61 | Non-Spark Double Open End Wrench | Special Aluminum Bronze,Opening:41×50mm | pc
615460 | 61 | Non-Spark Double Open End Wrench | Beryllium Copper Alloy,Opening:8×10mm | pc
615461 | 61 | Non-Spark Double Open End Wrench | Beryllium Copper Alloy,Opening:9×10mm | pc
615462 | 61 | Non-Spark Double Open End Wrench | Beryllium Copper Alloy,Opening:10×12mm | pc
615463 | 61 | Non-Spark Double Open End Wrench | Beryllium Copper Alloy,Opening:12×14mm | pc
615464 | 61 | Non-Spark Double Open End Wrench | Beryllium Copper Alloy,Opening:14×17mm | pc
615465 | 61 | Non-Spark Double Open End Wrench | Beryllium Copper Alloy,Opening:17×19mm | pc
615466 | 61 | Non-Spark Double Open End Wrench | Beryllium Copper Alloy,Opening:17×21mm | pc
615467 | 61 | Non-Spark Double Open End Wrench | Beryllium Copper Alloy,Opening:19×21mm | pc
615468 | 61 | Non-Spark Double Open End Wrench | Beryllium Copper Alloy,Opening:21×23mm | pc
615469 | 61 | Non-Spark Double Open End Wrench | Beryllium Copper Alloy,Opening:21×26mm | pc
615470 | 61 | Non-Spark Double Open End Wrench | Beryllium Copper Alloy,Opening:23×26mm | pc
615471 | 61 | Non-Spark Double Open End Wrench | Beryllium Copper Alloy,Opening:26×29mm | pc
615472 | 61 | Non-Spark Double Open End Wrench | Beryllium Copper Alloy,Opening:26×32mm | pc
615473 | 61 | Non-Spark Double Open End Wrench | Beryllium Copper Alloy,Opening:29×32mm | pc
615474 | 61 | Non-Spark Double Open End Wrench | Beryllium Copper Alloy,Opening:32×35mm | pc
615475 | 61 | Non-Spark Double Open End Wrench | Beryllium Copper Alloy,Opening:35×41mm | pc
615476 | 61 | Non-Spark Double Open End Wrench | Beryllium Copper Alloy,Opening:41×46mm | pc
615480 | 61 | Non-Spark 12 Point Single End Offset Wrench | Soecuak Aluminum Bronze:Opening:17mm | pc
615481 | 61 | Non-Spark 12 Point Single End Offset Wrench | Soecuak Aluminum Bronze:Opening:21mm | pc
615482 | 61 | Non-Spark 12 Point Single End Offset Wrench | Soecuak Aluminum Bronze:Opening:26mm | pc
615483 | 61 | Non-Spark 12 Point Single End Offset Wrench | Soecuak Aluminum Bronze:Opening:32mm | pc
615484 | 61 | Non-Spark 12 Point Single End Offset Wrench | Soecuak Aluminum Bronze:Opening:35mm | pc
615485 | 61 | Non-Spark 12 Point Single End Offset Wrench | Soecuak Aluminum Bronze:Opening:41mm | pc
615486 | 61 | Non-Spark 12 Point Single End Offset Wrench | Soecuak Aluminum Bronze:Opening:46mm | pc
615487 | 61 | Non-Spark 12 Point Single End Offset Wrench | Soecuak Aluminum Bronze:Opening:50mm | pc
615490 | 61 | Non-Spark 12 Point Single End Offset Wrench | Beryllium Copper Alloy:Opening:17mm | pc
615491 | 61 | Non-Spark 12 Point Single End Offset Wrench | Beryllium Copper Alloy:Opening:19mm | pc
615492 | 61 | Non-Spark 12 Point Single End Offset Wrench | Beryllium Copper Alloy:Opening:21mm | pc
615493 | 61 | Non-Spark 12 Point Single End Offset Wrench | Beryllium Copper Alloy:Opening:23mm | pc
615494 | 61 | Non-Spark 12 Point Single End Offset Wrench | Beryllium Copper Alloy:Opening:26mm | pc
615495 | 61 | Non-Spark 12 Point Single End Offset Wrench | Beryllium Copper Alloy:Opening:32mm | pc
615496 | 61 | Non-Spark 12 Point Single End Offset Wrench | Beryllium Copper Alloy:Opening:35mm | pc
615497 | 61 | Non-Spark 12 Point Single End Offset Wrench | Beryllium Copper Alloy:Opening:41mm | pc
615498 | 61 | Non-Spark 12 Point Single End Offset Wrench | Beryllium Copper Alloy:Opening:46mm | pc
615499 | 61 | Non-Spark 12 Point Single End Offset Wrench | Beryllium Copper Alloy:Opening:50mm | pc
615501 | 61 | Non-Spark 12 Point Single End Angle Wrench | Opening:17mm | pc
615502 | 61 | Non-Spark 12 Point Single End Angle Wrench | Opening:19mm | pc
615503 | 61 | Non-Spark 12 Point Single End Angle Wrench | Opening:21mm | pc
615504 | 61 | Non-Spark 12 Point Single End Angle Wrench | Opening:23mm | pc
615505 | 61 | Non-Spark 12 Point Single End Angle Wrench | Opening:26mm | pc
615506 | 61 | Non-Spark 12 Point Single End Angle Wrench | Opening:32mm | pc
615507 | 61 | Non-Spark 12 Point Single End Angle Wrench | Opening:35mm | pc
615508 | 61 | Non-Spark 12 Point Single End Angle Wrench | Opening:41mm | pc
615509 | 61 | Non-Spark 12 Point Single End Angle Wrench | Opening:46mm | pc
615510 | 61 | Non-Spark 12 Point Single End Angle Wrench | Opening:50mm | pc
615513 | 61 | Non-Spark 12 Point Double End Wrench | Soecuak Aluminum Bronze:Opening:10×12mm | pc
615514 | 61 | Non-Spark 12 Point Double End Wrench | Soecuak Aluminum Bronze:Opening:10×13mm | pc
615515 | 61 | Non-Spark 12 Point Double End Wrench | Soecuak Aluminum Bronze:Opening:12×14mm | pc
615516 | 61 | Non-Spark 12 Point Double End Wrench | Soecuak Aluminum Bronze:Opening:14×17mm | pc
615517 | 61 | Non-Spark 12 Point Double End Wrench | Soecuak Aluminum Bronze:Opening:17×19mm | pc
615518 | 61 | Non-Spark 12 Point Double End Wrench | Soecuak Aluminum Bronze:Opening:17×21mm | pc
615519 | 61 | Non-Spark 12 Point Double End Wrench | Soecuak Aluminum Bronze:Opening:19×21mm | pc
615520 | 61 | Non-Spark 12 Point Double End Wrench | Soecuak Aluminum Bronze:Opening:21×26mm | pc
615521 | 61 | Non-Spark 12 Point Double End Wrench | Soecuak Aluminum Bronze:Opening:26×32mm | pc
615522 | 61 | Non-Spark 12 Point Double End Wrench | Soecuak Aluminum Bronze:Opening:32×35mm | pc
615523 | 61 | Non-Spark 12 Point Double End Wrench | Soecuak Aluminum Bronze:Opening:35×41mm | pc
615526 | 61 | Non-Spark 12 Point Double End Wrench | Beryllium Copper Alloy:Opening:12×14mm | pc
615527 | 61 | Non-Spark 12 Point Double End Wrench | Beryllium Copper Alloy:Opening:14×17mm | pc
615528 | 61 | Non-Spark 12 Point Double End Wrench | Beryllium Copper Alloy:Opening:17×19mm | pc
615529 | 61 | Non-Spark 12 Point Double End Wrench | Beryllium Copper Alloy:Opening:17×21mm | pc
615530 | 61 | Non-Spark 12 Point Double End Wrench | Beryllium Copper Alloy:Opening:19×21mm | pc
615531 | 61 | Non-Spark 12 Point Double End Wrench | Beryllium Copper Alloy:Opening:21×26mm | pc
615532 | 61 | Non-Spark 12 Point Double End Wrench | Beryllium Copper Alloy:Opening:23×26mm | pc
615533 | 61 | Non-Spark 12 Point Double End Wrench | Beryllium Copper Alloy:Opening:26×32mm | pc
615534 | 61 | Non-Spark 12 Point Double End Wrench | Beryllium Copper Alloy:Opening:23×35mm | pc
615536 | 61 | Non-Spark Combination Open & Spud Wrench | Soecuak Aluminum Bronze:Opening:17mm | pc
615537 | 61 | Non-Spark Combination Open & Spud Wrench | Soecuak Aluminum Bronze:Opening:21mm | pc
615538 | 61 | Non-Spark Combination Open & Spud Wrench | Soecuak Aluminum Bronze:Opening:26mm | pc
615539 | 61 | Non-Spark Combination Open & Spud Wrench | Soecuak Aluminum Bronze:Opening:32mm | pc
615540 | 61 | Non-Spark Combination Open & Spud Wrench | Soecuak Aluminum Bronze:Opening:35mm | pc
615541 | 61 | Non-Spark Combination Open & Spud Wrench | Soecuak Aluminum Bronze:Opening:41mm | pc
615544 | 61 | Non-Spark Combination Open & Spud Wrench | Beryllium Copper Alloy:Opening:17mm | pc
615545 | 61 | Non-Spark Combination Open & Spud Wrench | Beryllium Copper Alloy:Opening:21mm | pc
615546 | 61 | Non-Spark Combination Open & Spud Wrench | Beryllium Copper Alloy:Opening:26mm | pc
615547 | 61 | Non-Spark Combination Open & Spud Wrench | Beryllium Copper Alloy:Opening:32mm | pc
615548 | 61 | Non-Spark Combination Open & Spud Wrench | Beryllium Copper Alloy:Opening:35mm | pc
615549 | 61 | Non-Spark Combination Open & Spud Wrench | Beryllium Copper Alloy:Opening:41mm | pc
615551 | 61 | Non-Spark Combination Ring & Spud Wrench | Soecuak Aluminum Bronze:Opening:17mm | pc
615552 | 61 | Non-Spark Combination Ring & Spud Wrench | Soecuak Aluminum Bronze:Opening:21mm | pc
615553 | 61 | Non-Spark Combination Ring & Spud Wrench | Soecuak Aluminum Bronze:Opening:26mm | pc
615554 | 61 | Non-Spark Combination Ring & Spud Wrench | Soecuak Aluminum Bronze:Opening:32mm | pc
615555 | 61 | Non-Spark Combination Ring & Spud Wrench | Soecuak Aluminum Bronze:Opening:35mm | pc
615556 | 61 | Non-Spark Combination Ring & Spud Wrench | Soecuak Aluminum Bronze:Opening:41mm | pc
615558 | 61 | Non-Spark Combination Ring & Spud Wrench | Beryllium Copper Alloy:Opening:17mm | pc
615559 | 61 | Non-Spark Combination Ring & Spud Wrench | Beryllium Copper Alloy:Opening:21mm | pc
615560 | 61 | Non-Spark Combination Ring & Spud Wrench | Beryllium Copper Alloy:Opening:26mm | pc
615561 | 61 | Non-Spark Combination Ring & Spud Wrench | Beryllium Copper Alloy:Opening:32mm | pc
615562 | 61 | Non-Spark Combination Ring & Spud Wrench | Beryllium Copper Alloy:Opening:35mm | pc
615563 | 61 | Non-Spark Combination Ring & Spud Wrench | Beryllium Copper Alloy:Opening:41mm | pc
615566 | 61 | Non-Spark T-Type 12-Point Box Wrench | Soecuak Aluminum Bronze:Opening:19mm | pc
615567 | 61 | Non-Spark T-Type 12-Point Box Wrench | Soecuak Aluminum Bronze:Opening:24mm | pc
615568 | 61 | Non-Spark T-Type 12-Point Box Wrench | Soecuak Aluminum Bronze:Opening:30mm | pc
615569 | 61 | Non-Spark T-Type 12-Point Box Wrench | Soecuak Aluminum Bronze:Opening:36mm | pc
615571 | 61 | Non-Spark T-Type 12-Point Box WrenchNon-Spark T-Ty | Beryllium Copper Alloy:Opening:17mm | pc
615572 | 61 | Non-Spark T-Type 12-Point Box Wrench | Beryllium Copper Alloy:Opening:19mm | pc
615573 | 61 | Non-Spark T-Type 12-Point Box Wrench | Beryllium Copper Alloy:Opening:24mm | pc
615574 | 61 | Non-Spark T-Type 12-Point Box Wrench | Beryllium Copper Alloy:Opening:26mm | pc
615575 | 61 | Non-Spark T-Type 12-Point Box Wrench | Beryllium Copper Alloy:Opening:30mm | pc
615580 | 61 | Non-Spark Striking Single Open End Wrenche | Beryllium Copper Alloy:Opening:30mm | pc
615581 | 61 | Non-Spark Striking Single Open End Wrenche | Beryllium Copper Alloy:Opening:32mm | pc
615582 | 61 | Non-Spark Striking Single Open End Wrenche | Beryllium Copper Alloy:Opening:35mm | pc
615583 | 61 | Non-Spark Striking Single Open End Wrenche | Beryllium Copper Alloy:Opening:36mm | pc
615584 | 61 | Non-Spark Striking Single Open End Wrenche | Beryllium Copper Alloy:Opening:41mm | pc
615585 | 61 | Non-Spark Striking Single Open End Wrenche | Beryllium Copper Alloy:Opening:46mm | pc
615590 | 61 | Non-Spark Striking 12 Point Ratchet Wrench | Special Aluminum Bronze,Opening:26(6 point) | pc
615591 | 61 | Non-Spark Striking 12 Point Ratchet Wrench | Special Aluminum Bronze,Opening:32(6 point) | pc
615592 | 61 | Non-Spark Striking 12 Point Ratchet Wrench | Special Aluminum Bronze,Opening:35(6 point) | pc
615593 | 61 | Non-Spark Striking 12 Point Ratchet Wrench | Special Aluminum Bronze,Opening:41(6 point) | pc
615594 | 61 | Non-Spark Striking 12 Point Ratchet Wrench | Special Aluminum Bronze,Opening:46(6 point) | pc
615595 | 61 | Non-Spark Striking 12 Point Ratchet Wrench | Special Aluminum Bronze,Opening:50(6 point) | pc
615596 | 61 | Non-Spark Striking 12 Point Ratchet Wrench | Special Aluminum Bronze,Opening:58(6 point) | pc
615597 | 61 | Non-Spark Striking 12 Point Ratchet Wrench | Special Aluminum Bronze,Opening:63(6 point) | pc
615598 | 61 | Non-Spark Striking 12 Point Ratchet Wrench | Special Aluminum Bronze,Opening:71(12 point) | pc
615601 | 61 | Non-Spark Striking 12 Point Ratchet Wrench | Beryllium Copper Alloy:Opening:26mm | pc
615602 | 61 | Non-Spark Striking 12 Point Ratchet Wrench | Beryllium Copper Alloy:Opening:27mm | pc
615603 | 61 | Non-Spark Striking 12 Point Ratchet Wrench | Beryllium Copper Alloy:Opening:30mm | pc
615604 | 61 | Non-Spark Striking 12 Point Ratchet Wrench | Beryllium Copper Alloy:Opening:32mm | pc
615605 | 61 | Non-Spark Striking 12 Point Ratchet Wrench | Beryllium Copper Alloy:Opening:35mm | pc
615606 | 61 | Non-Spark Striking 12 Point Ratchet Wrench | Beryllium Copper Alloy:Opening:36mm | pc
615607 | 61 | Non-Spark Striking 12 Point Ratchet Wrench | Beryllium Copper Alloy:Opening:41mm | pc
615608 | 61 | Non-Spark Striking 12 Point Ratchet Wrench | Beryllium Copper Alloy:Opening:46mm | pc
615609 | 61 | Non-Spark Striking 12 Point Ratchet Wrench | Beryllium Copper Alloy:Opening:50mm | pc
615610 | 61 | Non-Spark Striking 12 Point Ratchet Wrench | Beryllium Copper Alloy:Opening:55mm | pc
615612 | 61 | Non-Spark Hook Spanner Wrench | Special Aluminum Bronze,For Hose Size:40mm | pc | A tool to tighten and loosen round nuts with notches.Sizes fit to the outer diameter of round nuts.
615613 | 61 | Non-Spark Hook Spanner Wrench | Special Aluminum Bronze,For Hose Size:65mm | pc
615615 | 61 | Non-Spark Adjustable Wrench | Special Aluminum Bronze,O' all Length:150mm | pc
615616 | 61 | Non-Spark Adjustable Wrench | Special Aluminum Bronze,O' all Length:200mm | pc
615617 | 61 | Non-Spark Adjustable Wrench | Special Aluminum Bronze,O' all Length:250mm | pc
615618 | 61 | Non-Spark Adjustable Wrench | Special Aluminum Bronze,O' all Length:300mm | pc
615619 | 61 | Non-Spark Adjustable Wrench | Special Aluminum Bronze,O' all Length:375mm | pc
615620 | 61 | Non-Spark Adjustable Wrench | Special Aluminum Bronze,O' all Length:450mm | pc
615622 | 61 | Non-Spark Adjustable Wrench | Beryllium Copper Alloy,O' all Length:150mm | pc
615623 | 61 | Non-Spark Adjustable Wrench | Beryllium Copper Alloy,O' all Length:200mm | pc
615624 | 61 | Non-Spark Adjustable Wrench | Beryllium Copper Alloy,O' all Length:250mm | pc
615625 | 61 | Non-Spark Adjustable Wrench | Beryllium Copper Alloy,O' all Length:300mm | pc
615626 | 61 | Non-Spark Adjustable Wrench | Beryllium Copper Alloy,O' all Length:375mm | pc
615630 | 61 | Non-Spark Ratchet Wrench for Sochet | Special Aluminum Bronze,Opening Across Flat:17mm | pc | The size of this wrench is determined by its opening across flats not by bolt diameter.
615631 | 61 | Non-Spark Ratchet Wrench for Sochet | Special Aluminum Bronze,Opening Across Flat:26mm | pc
615632 | 61 | Non-Spark Ratchet Wrench for Sochet | Special Aluminum Bronze,Opening Across Flat:32mm | pc
615633 | 61 | Non-Spark Ratchet Wrench for Sochet | Special Aluminum Bronze,Opening Across Flat:35mm | pc
615634 | 61 | Non-Spark Ratchet Wrench for Sochet | Special Aluminum Bronze,Opening Across Flat:41mm | pc
615635 | 61 | Non-Spark Ratchet Wrench for Sochet | Special Aluminum Bronze,Opening Across Flat:50mm | pc
615636 | 61 | Non-Spark Ratchet Wrench for Sochet | Special Aluminum Bronze,Opening Across Flat:58mm | pc
615637 | 61 | Non-Spark Ratchet Wrench for Sochet | Special Aluminum Bronze,Opening Across Flat:63mm | pc
615640 | 61 | Non-Spark Ratchet Wrench for Sochet | Beryllium Copper Alloy,Opening Across Flat:17mm | pc
615641 | 61 | Non-Spark Ratchet Wrench for Sochet | Beryllium Copper Alloy,Opening Across Flat:19mm | pc
615642 | 61 | Non-Spark Ratchet Wrench for Sochet | Beryllium Copper Alloy,Opening Across Flat:21mm | pc
615643 | 61 | Non-Spark Ratchet Wrench for Sochet | Beryllium Copper Alloy,Opening Across Flat:22mm | pc
615644 | 61 | Non-Spark Ratchet Wrench for Sochet | Beryllium Copper Alloy,Opening Across Flat:24mm | pc
615645 | 61 | Non-Spark Ratchet Wrench for Sochet | Beryllium Copper Alloy,Opening Across Flat:26mm | pc
615646 | 61 | Non-Spark Ratchet Wrench for Sochet | Beryllium Copper Alloy,Opening Across Flat:27mm | pc
615647 | 61 | Non-Spark Ratchet Wrench for Sochet | Beryllium Copper Alloy,Opening Across Flat:30mm | pc
615648 | 61 | Non-Spark Ratchet Wrench for Sochet | Beryllium Copper Alloy,Opening Across Flat:32mm | pc
615649 | 61 | Non-Spark Ratchet Wrench for Sochet | Beryllium Copper Alloy,Opening Across Flat:35mm | pc
615650 | 61 | Non-Spark Ratchet Wrench for Sochet | Beryllium Copper Alloy,Opening Across Flat:36mm | pc
615651 | 61 | Non-Spark Straight Pipe Wrench | Special Aluminum Bronze,O' all Length:200mm | pc
615652 | 61 | Non-Spark Straight Pipe Wrench | Special Aluminum Bronze,O' all Length:250mm | pc
615653 | 61 | Non-Spark Straight Pipe Wrench | Special Aluminum Bronze,O' all Length:300mm | pc
615654 | 61 | Non-Spark Straight Pipe Wrench | Special Aluminum Bronze,O' all Length:350mm | pc
615655 | 61 | Non-Spark Straight Pipe Wrench | Special Aluminum Bronze,O' all Length:450mm | pc
615656 | 61 | Non-Spark Straight Pipe Wrench | Special Aluminum Bronze,O' all Length:600mm | pc
615657 | 61 | Non-Spark Straight Pipe Wrench | Special Aluminum Bronze,O' all Length:900mm | pc
615659 | 61 | Non-Spark Straight Pipe Wrench | Beryllium Copper Alloy,O' all Length:200mm | pc
615660 | 61 | Non-Spark Straight Pipe Wrench | Beryllium Copper Alloy,O' all Length:250mm | pc
615661 | 61 | Non-Spark Straight Pipe Wrench | Beryllium Copper Alloy,O' all Length:300mm | pc
615662 | 61 | Non-Spark Straight Pipe Wrench | Beryllium Copper Alloy,O' all Length:350mm | pc
615663 | 61 | Non-Spark Straight Pipe Wrench | Beryllium Copper Alloy,O' all Length:450mm | pc
615664 | 61 | Non-Spark Straight Pipe Wrench | Beryllium Copper Alloy,O' all Length:600mm | pc
615665 | 61 | Non-Spark Straight Pipe Wrench | Beryllium Copper Alloy,O' all Length:900mm | pc
615671 | 61 | Non-Spark Socket Wrench Set | Rank:Special Alumium Bronze,Square Drive:12.7mm,Contents:8 sockets | set | Able to furnish 12.7mm square drive set only.
615672 | 61 | Non-Spark Socket Wrench Set | Rank:Beryllium Copper Alloy,Square Dive:12.7mm,Contents:15 stocket | set
615690 | 61 | Hexagon Allen Wrench | Beryllium Copper Alloy,Size:2.5×56mm | pc
615691 | 61 | Hexagon Allen Wrench | Beryllium Copper Alloy,Size:3×63mm | pc
615692 | 61 | Hexagon Allen Wrench | Beryllium Copper Alloy,Size:4×70mm | pc
615693 | 61 | Hexagon Allen Wrench | Beryllium Copper Alloy,Size:5×80mm | pc
615694 | 61 | Hexagon Allen Wrench | Beryllium Copper Alloy,Size:6×90mm | pc
615695 | 61 | Hexagon Allen Wrench | Beryllium Copper Alloy,Size:8×100mm | pc
615696 | 61 | Hexagon Allen Wrench | Beryllium Copper Alloy,Size:10×122mm | pc
615701 | 61 | Non-Spark Ball Pein Hammer | Special Aluminum Bronze,Nominal Size:1/4,Weight:115grm | pc | Reliable ball pein hammer,will mot produce sparks.
615702 | 61 | Non-Spark Ball Pein Hammer | Special Aluminum Bronze,Nominal Size:1/2,Weight:225grm | pc
615703 | 61 | Non-Spark Ball Pein Hammer | Special Aluminum Bronze,Nominal Size:3/4,Weight:340grm | pc
615704 | 61 | Non-Spark Ball Pein Hammer | Special Aluminum Bronze,Nominal Size:1,Weight:453grm | pc
615705 | 61 | Non-Spark Ball Pein Hammer | Special Aluminum Bronze,Nominal Size:1-1/2,Weight:680grm | pc
615706 | 61 | Non-Spark Ball Pein Hammer | Special Aluminum Bronze,Nominal Size:2,Weight:900grm | pc
615707 | 61 | Non-Spark Ball Pein Hammer | Special Aluminum Bronze,Nominal Size:3,Weight:1,350grm | pc
615710 | 61 | Non-Spark Ball Pein Hammer | Beryllium Copper Alloy,Nominal Size:1/4,Weight:115grm | pc
615711 | 61 | Non-Spark Ball Pein Hammer | Beryllium Copper Alloy,Nominal Size:1/2,Weight:225grm | pc
615712 | 61 | Non-Spark Ball Pein Hammer | Beryllium Copper Alloy,Nominal Size:3/4,Weight:340grm | pc
615713 | 61 | Non-Spark Ball Pein Hammer | Beryllium Copper Alloy,Nominal Size:1,Weight:453grm | pc
615714 | 61 | Non-Spark Ball Pein Hammer | Beryllium Copper Alloy,Nominal Size:1-1/2,Weight:680grm | pc
615715 | 61 | Non-Spark Ball Pein Hammer | Beryllium Copper Alloy,Nominal Size:2,Weight:900grm | pc
615716 | 61 | Non-Spark Ball Pein Hammer | Beryllium Copper Alloy,Nominal Size:3,Weight:1,350grm | pc
615720 | 61 | Non-Spark Testing Hammer | Special Aluminum Bronze,Nominal Size:1/4,Weight:130grm | pc
615721 | 61 | Non-Spark Testing Hammer | Special Aluminum Bronze,Nominal Size:1/2,Weight:220grm | pc
615722 | 61 | Non-Spark Testing Hammer | Special Aluminum Bronze,Nominal Size:3/4,Weight:300grm | pc
615723 | 61 | Non-Spark Testing Hammer | Special Aluminum Bronze,Nominal Size:1,Weight:380grm | pc
615725 | 61 | Non-Spark Testing Hammer | Beryllium Copper Alloy,Nominal Size:1/4,Weight:130grm | pc
615726 | 61 | Non-Spark Testing Hammer | Beryllium Copper Alloy,Nominal Size:1/2,Weight:220grm | pc
615727 | 61 | Non-Spark Testing Hammer | Beryllium Copper Alloy,Nominal Size:3/4,Weight:300grm | pc
615728 | 61 | Non-Spark Testing Hammer | Beryllium Copper Alloy,Nominal Size:1,Weight:380grm | pc
615730 | 61 | Non-Spark Double Face Hammer | Special Aluminum Bronze,Nominal Size:3,Weight:1.36kgs | pc | This double face hammer head is furnished with a handle.If a handle is not required,please specify accordingly.
615731 | 61 | Non-Spark Double Face Hammer | Special Aluminum Bronze,Nominal Size:4,Weight:1.81kgs | pc
615732 | 61 | Non-Spark Double Face Hammer | Special Aluminum Bronze,Nominal Size:5,Weight:2.27kgs | pc
615733 | 61 | Non-Spark Double Face Hammer | Special Aluminum Bronze,Nominal Size:6,Weight:2.72kgs | pc
615734 | 61 | Non-Spark Double Face Hammer | Special Aluminum Bronze,Nominal Size:8,Weight:3.63kgs | pc
615735 | 61 | Non-Spark Double Face Hammer | Special Aluminum Bronze,Nominal Size:10,Weight:4.53kgs | pc
615736 | 61 | Non-Spark Double Face Hammer | Special Aluminum Bronze,Nominal Size:12,Weight:5.45kgs | pc
615737 | 61 | Non-Spark Double Face Hammer | Special Aluminum Bronze,Nominal Size:15,Weight:6.8kgs | pc
615738 | 61 | Non-Spark Double Face Hammer | Special Aluminum Bronze,Nominal Size:20,Weight:9.0kgs | pc
615740 | 61 | Non-Spark Double Face Hammer | Beryllium Copper Alloy,Nominal Size:3,Weight:1.36grm | pc
615741 | 61 | Non-Spark Double Face Hammer | Beryllium Copper Alloy,Nominal Size:4,Weight:1.81grm | pc
615742 | 61 | Non-Spark Double Face Hammer | Beryllium Copper Alloy,Nominal Size:5,Weight:2.27grm | pc
615743 | 61 | Non-Spark Double Face Hammer | Beryllium Copper Alloy,Nominal Size:6,Weight:2.72grm | pc
615744 | 61 | Non-Spark Double Face Hammer | Beryllium Copper Alloy,Nominal Size:8,Weight:3.63grm | pc
615745 | 61 | Non-Spark Double Face Hammer | Beryllium Copper Alloy,Nominal Size:8,Weight:4.53grm | pc
615746 | 61 | Non-Spark Double Face Hammer | Beryllium Copper Alloy,Nominal Size:10,Weight:5.45grm | pc
615747 | 61 | Non-Spark Double Face Hammer | Beryllium Copper Alloy,Nominal Size:15,Weight:6.8grm | pc
615751 | 61 | Non-Spark Chipping Hammer | Special Aluminum Bronze,Nominal Size:1/2,Weight:225grm | pc | Designed for chipping of scale,rust or old paint in vessels where non-sparding safety tools are indispensable.
615752 | 61 | Non-Spark Chipping Hammer | Special Aluminum Bronze,Nominal Size:1,Weight:453grm | pc
615755 | 61 | Non-Spark Chipping Hammer | Beryllium Copper Alloy,Nominal Size:1/2,Weight:225grm | pc
615756 | 61 | Non-Spark Chipping Hammer | Beryllium Copper Alloy,Nominal Size:3/4,Weight:340grm | pc
615757 | 61 | Non-Spark Chipping Hammer | Beryllium Copper Alloy,Nominal Size:1,Weight:453grm | pc
615758 | 61 | Non-Spark Chipping Hammer | Beryllium Copper Alloy,Nominal Size:1-1/2,Weight:680grm | pc
615770 | 61 | Non-Spark Claw Hammer | Special Aluminum Bronze,Nominal Size:1,Weight:453grm | pc | One side for hammering and the other for pulling out nails.
615775 | 61 | Non-Spark Claw Hammer | Beryllium Copper Alloy,Nominal Size:1,Weight:453grm | pc
615776 | 61 | Non-Spark Claw Hammer | Beryllium Copper Alloy,Nominal Size:1-1/2,Weight:680grm | pc
615801 | 61 | Non-Spark Cold Chisel | Special Aluminum Bronze,Size:10×150mm | pc | To be used on jobs where non-sparking cold chisels are required.
615802 | 61 | Non-Spark Cold Chisel | Special Aluminum Bronze,Size:15×150mm | pc
615803 | 61 | Non-Spark Cold Chisel | Special Aluminum Bronze,Size:17×180mm | pc
615804 | 61 | Non-Spark Cold Chisel | Special Aluminum Bronze,Size:21×200mm | pc
615805 | 61 | Non-Spark Cold Chisel | Special Aluminum Bronze,Size:23×200mm | pc
615806 | 61 | Non-Spark Cold Chisel | Special Aluminum Bronze,Size:25×215mm | pc
615807 | 61 | Non-Spark Cold Chisel | Special Aluminum Bronze,Size:25×300mm | pc
615809 | 61 | Non-Spark Cold Chisel | Beryllium Copper Alloy,Size:20×200mm | pc
615810 | 61 | Non-Spark Cold Chisel | Beryllium Copper Alloy,Size:27×200mm | pc
615811 | 61 | Non-Spark Cold Chisel | Beryllium Copper Alloy,Size:27×250mm | pc
615812 | 61 | Non-Spark Cold Chisel | Beryllium Copper Alloy,Size:27×300mm | pc
615814 | 61 | Non-Spark Concrete Chisel | Special Aluminum Bronze,Size:20×200mm | pc
615815 | 61 | Non-spark Concrete Chisel | Special Aluminum Bronze,Size:20×250mm | pc
615816 | 61 | Non-spark Concrete Chisel | Special Aluminum Bronze,Size:25×250mm | pc
615818 | 61 | Non-spark Concrete Chisel | Beryllium Copper Alloy,Size:20×200mm | pc
615819 | 61 | Non-spark Concrete Chisel | Beryllium Copper Alloy,Size:25×200mm | pc
615820 | 61 | Non-spark Concrete Chisel | Beryllium Copper Alloy,Size:25×250mm | pc
615821 | 61 | Non-spark Concrete Chisel | Beryllium Copper Alloy,Size:30×300mm | pc
615824 | 61 | Non-Sparl Caulking Chisel (Straight) | Special Aluminum Bronze,Type:Straight,Size:25×150mm | pc
615825 | 61 | Non-Sparl Caulking Chisel (Straight) | Special Aluminum Bronze,Type:Straight,Size:25×170mm | pc
615826 | 61 | Non-Sparl Caulking Chisel (Straight) | Special Aluminum Bronze,Type:Straight,Size:25×200mm | pc
615827 | 61 | Non-Spark Caulking Chisel (Bent) | Special Aluminum Bronze,Type:Bent,Size:17×170mm | pc
615828 | 61 | Non-Spark Caulking Chisel (Bent) | Special Aluminum Bronze,Type:Bent,Size:17×200mm | pc
615829 | 61 | Non-Spark Caulking Chisel (W/Handle) | Special Aluminum Bronze,Type:W/handle,Size:125mm | pc
615840 | 61 | Non-Spark Caulking Chisel (W/Handle) | Beryllium Copper Alloy,Size:40×75mm.Remark:with handle | pc | Designed for scraping in areas where non-sparking tools are required.
615841 | 61 | Non-Spark Caulking Chisel (W/Handle) | Beryllium Copper Alloy,Size:75×115mm.Remark:with handle | pc
615843 | 61 | Non-Spark Deck Scraper | Special Aluminum Bronze,Size:50×900mm | pc
615844 | 61 | Non-Spark Deck Scraper | Beryllium Copper Alloy,Size:50×900mm | pc
615846 | 61 | Non-Spark Angle Scraper | Special Aluminum Bronze,Size:40×250mm | pc
615847 | 61 | Non-Spark Angle Scraper | Special Aluminum Bronze,Size:40×300mm | pc
615848 | 61 | Non-Spark Angle Scraper | Beryllium Copper Alloy,Size:40×270mm | pc
615849 | 61 | Non-Spark Angle Scraper | Beryllium Copper Alloy,Size:50×300mm | pc
615861 | 61 | Non-Spark Combination Plier (Slip Joint) | Special Aluminum Bronze,Length:150mm | pr | Designed for maximum gripping capacity to round objects.
615862 | 61 | Non-Spark Combination Plier (Slip Joint) | Special Aluminum Bronze,Length:200mm | pr
615863 | 61 | Non-Spark Combination Plier (Slip Joint) | Beryllium Copper Alloy,Length:160mm | pr
615864 | 61 | Non-Spark Combination Plier (Slip Joint) | Beryllium Copper Alloy,Length:210mm | pr
615867 | 61 | Non-Spark Side Cutting Plier | Special Aluminum Bronze,O'all Length:180mm | pr | A non-sparking tool with powerful leverage and rigid side cutters.
615868 | 61 | Non-Spark Side Cutting Plier | Special Aluminum Bronze,O'all Length:250mm | pr
615870 | 61 | Non-Spark Side Cutting Plier | beryllium Copper Alloy,O'all Length:150mm | pr
615871 | 61 | Non-Spark Side Cutting Plier | beryllium Copper Alloy,O'all Length:170mm | pr
615872 | 61 | Non-Spark Side Cutting Plier | beryllium Copper Alloy,O'all Length:200mm | pr
615875 | 61 | Non-Spark Radio Plier | Special Aluminum Bronze,Length:150mm | pr | Long thin taper nose for use in close quarters.An ideal tool for quick electrical and repair works.
615876 | 61 | Non-Spark Radio Plier | Beryllium Copper Alloy,Length:160mm | pr
615880 | 61 | Non-Spark Diagonal Cutting Plier | Special Aluminum Bronze,Length:150mm | pr | This heavy duty diagonal cutting plier is designed for cutting hard wires,etc.at close quarters.
615881 | 61 | Non-Spark Diagonal Cutting Plier | Beryllium Copper Alloy,Length:150mm | pr
615885 | 61 | Non-Spark Water Pump Plier | Special aluminum bronze | pr
615886 | 61 | Non-Spark Water Pump Plier | Beryllium copper alloy | pr
615901 | 61 | Non-Spark Slotted Screwdriver, Plastic Handle | Special aluminum bronze,Blade:4.5×50mm | pc | The sizes listed are of blade length only,not overall length.
615902 | 61 | Non-Spark Slotted Screwdriver, Plastic Handle | Special aluminum bronze,Blade:5×75mm | pc
615903 | 61 | Non-Spark Slotted Screwdriver, Plastic Handle | Special aluminum bronze,Blade:6×100mm | pc
615904 | 61 | Non-Spark Slotted Screwdriver, Plastic Handle | Special aluminum bronze,Blade:6×125mm | pc
615905 | 61 | Non-Spark Slotted Screwdriver, Plastic Handle | Special aluminum bronze,Blade:8×150mm | pc
615906 | 61 | Non-Spark Slotted Screwdriver, Plastic Handle | Special aluminum bronze,Blade:8×200mm | pc
615907 | 61 | Non-Spark Slotted Screwdriver, Plastic Handle | Special aluminum bronze,Blade:10×250mm | pc
615908 | 61 | Non-Spark Slotted Screwdriver, Plastic Handle | Special aluminum bronze,Blade:10×300mm | pc
615910 | 61 | Non-Spark Slotted Screwdriver, Plastic Handle | Beryllium Copper Alloy,Blade:4.5×50mm | pc
615911 | 61 | Non-Spark Slotted Screwdriver, Plastic Handle | Beryllium Copper Alloy,Blade:5.5×75mm | pcpc
615912 | 61 | Non-Spark Slotted Screwdriver, Plastic Handle | Beryllium Copper Alloy,Blade:6×100mm | pc
615913 | 61 | Non-Spark Slotted Screwdriver, Plastic Handle | Beryllium Copper Alloy,Blade:8×150mm | pc
615914 | 61 | Non-Spark Slotted Screwdriver, Plastic Handle | Beryllium Copper Alloy,Blade:9×200mm | pc
615915 | 61 | Non-Spark Slotted Screwdriver, Plastic Handle | Beryllium Copper Alloy,Blade:10×250mm | pc
615916 | 61 | Non-Spark Screwdriver, Phillips, Plastic Handle | Beryllium Copper Alloy,Blade:10×300mm | pc
615920 | 61 | Non-Spark Screwdriver, Phillips, Plastic Handle | Special Aluminum Bronze,Blade:No.1×75mm | pc | The size listed below are of blade size only,not overall length.
615921 | 61 | Non-Spark Screwdriver, Phillips, Plastic Handle | Special Aluminum Bronze,Blade:No.2×100mm | pc
615922 | 61 | Non-Spark Screwdriver, Phillips, Plastic Handle | Special Aluminum Bronze,Blade:No.3×150mm | pc
615923 | 61 | Non-Spark Screwdriver, Phillips, Plastic Handle | Special Aluminum Bronze,Blade:No.4×200mm | pc
615925 | 61 | Non-Spark Screwdriver, Phillips, Plastic Handle | Beryllium Copper Alloy,Blade:No.1×75mm | pc
615926 | 61 | Non-Spark Screwdriver, Phillips, Plastic Handle | Beryllium Copper Alloy,Blade:No.2×100mm | pc
615927 | 61 | Non-Spark Screwdriver, Phillips, Plastic Handle | Beryllium Copper Alloy,Blade:No.3×150mm | pc
615928 | 61 | Non-Spark Screwdriver, Phillips, Plastic Handle | Beryllium Copper Alloy,Blade:No.4×200mm | pc
615936 | 61 | Non-Spark Drum Opening Spanner | Special Aluminum Bronze,Overall Length:520mm | pc | A tool specially designed to open drums,plugs,and caps of Japanese or foreign origin in an easy, quick,and safe way.
615937 | 61 | Non-Spark Drum Opening Spanner | Berylliun Copper Alloy,Overall Length:560mm | pc
615940 | 61 | Non-Spark Valve Wheel Wrenche | Special Aluminum Bronze,Overall Length:30×300mm | pc
615941 | 61 | Non-Spark Valve Wheel Wrenche | Special Aluminum Bronze,Overall Length:40×500mm | pc
615942 | 61 | Non-Spark Valve Wheel Wrenche | Special Aluminum Bronze,Overall Length:50×700mm | pc
615943 | 61 | Non-Spark Valve Wheel Wrenche | Special Aluminum Bronze,Overall Length:60×1,000mm | pc
615945 | 61 | Non-Spark Valve Wheel Wrenche | Beryllium Copper Alloy,Overall Length:30×250mm | pc
615946 | 61 | Non-Spark Valve Wheel Wrenche | Beryllium Copper Alloy,Overall Length:50×300mm | pc
615947 | 61 | Non-Spark Valve Wheel Wrenche | Beryllium Copper Alloy,Overall Length:65×500mm | pc
615951 | 61 | Non-Spark Square Shovel | Special Aluminum Bronze,Blade:180×225mm,O'all Length:910mm | pc
615952 | 61 | Non-Spark Square Shovel | Special Aluminum Bronze,Blade:250×300mm,O'all Length:970mm | pc
615953 | 61 | Non-Spark Square Shovel | Special Aluminum Bronze,Blade:280×355mm,O'all Length:1,060mm | pc
615954 | 61 | Non-Spark Square Shovel | Beryllium Copper Alloy,Blade:180×225mm,O'all Length:910mm | pc
615955 | 61 | Non-Spark Square Shovel | Beryllium Copper Alloy,Blade:225×300mm,O'all Length:970mm | pc
615958 | 61 | Non-Spark Round Shovel | Special Aluminum Bronze,Blade:225×290mm,O'all Length:970mm | pc
615959 | 61 | Non-Spark Round Shovel | Beryllium Copper Alloy,Blade:224×292mm,O'all Length:970mm | pc
615961 | 61 | Non-Spark Fibreglass Square Shovel | Blade:290×445mm,Overall Length:1,040mm | pc | Made of fibreglass,a non-sparking safety tool,also will not scrape or strip the protective coating of a tank when sludging.Heavy duty,lightweight and most suitable tool for sludging oil tanks.Furnished in one size only.Weight 1.5kgs.
615965 | 61 | Non-Spark Dust Pan | Aluminum,Blade:160×240mm,O'all Length:460mm | pc
615966 | 61 | Non-Spark Dust Pan | Special Aluminum Bronze,Blade:100×150mm,O'all Length:320mm | pc
615970 | 61 | Non-Spark Putty Knife | Special Aluminum Bronze,Size:75×175mm | pc
615971 | 61 | Non-Spark Putty Knife | Beryllium Copper Alloy,Size:35×190mm | pc
615972 | 61 | Non-Spark Putty Knife | Beryllium Copper Alloy,Size:75×175mm | pc
615975 | 61 | Non-Spark Heavy Duty Knife | Blade:150mm,Overall Length:265mm | pc | Edged cutting blade length is 150mm and overall length is 265mm.Knife,heavy duty,Berllium copper alloy,non-spark.
616101 | 61 | Adjustable Wrench | Length:110mm(4-1/4″),Max.Opening:13mm,Bahco Type No.:8069 | pc | Bahco tools are made of selected Swedish steel,produced from high-grade iron are containing a minimum of impurities. High quality steel combined with precision manufacture,technical know-how and skilled craftsmanship have made Bahco Tools famous througho
616102 | 61 | Adjustable Wrench | Length:155mm(6″),Max.Opening:20mm,Bahco Type No.:8070 | pc
616103 | 61 | Adjustable Wrench | Length:205mm(8″),Max.Opening:27mm,Bahco Type No.:8071 | pc
616104 | 61 | Adjustable Wrench | Length:155mm(10″),Max.Opening:30mm,Bahco Type No.:8072 | pc
616105 | 61 | Adjustable Wrench | Length:305mm(12″),Max.Opening:34mm,Bahco Type No.:8073 | pc
616106 | 61 | Adjustable Wrench | Length:380mm(15″),Max.Opening:44mm,Bahco Type No.:8074 | pc
616107 | 61 | Adjustable Wrench | Length:455mm(18″),Max.Opening:53mm,Bahco Type No.:8075 | pc
616108 | 61 | Adjustable Wrench | Length:615mm(24″),Max.Opening:63mm,Bahco Type No.:8086 | pc
616109 | 61 | Adjustable Wrench | Length:770mm(30″),Max.Opening:85mm,Bahco Type No.:8087 | pc
616111 | 61 | Universal Pipe Wrench | Length:215mm,Max.Opening:30mm,Bahco Type No.:140 | pr
616112 | 61 | Universal Pipe Wrench | Length:280mm,Max.Opening:36mm,Bahco Type No.:141 | pr
616113 | 61 | Universal Pipe Wrench | Length:370mm,Max.Opening:52mm,Bahco Type No.:142 | pr
616114 | 61 | Universal Pipe Wrench | Length:555mm,Max.Opening:78mm,Bahco Type No.:143 | pr
616115 | 61 | Universal Pipe Wrench | Length:720mm,Max.Opening:110mm,Bahco Type No.:144 | pr
616116 | 61 | Universal Pipe Wrench | Length:940mm,Max.Opening:160mm,Bahco Type No.:147 | pr
616120 | 61 | Corner Pipe Wrench | Length:320mm,Max.Opening:40mm,Bahco Type No.:442 | pr
616121 | 61 | Corner Pipe Wrench | Length:430mm,Max.Opening:65mm,Bahco Type No.:443 | pr
616122 | 61 | Corner Pipe Wrench | Length:535mm,Max.Opening:78mm,Bahco Type No.:444 | pr
616126 | 61 | Open & 12 Point Box Wrench (PU Type) | Opening:4mm,Bahco Type No.:PU 4 | pc
616127 | 61 | Open & 12 Point Box Wrench (PU Type) | Opening:5mm,Bahco Type No.:PU 5 | pc
616128 | 61 | Open & 12 Point Box Wrench (PU Type) | Opening:5.5mm,Bahco Type No.:PU 5.5 | pc
616129 | 61 | Open & 12 Point Box Wrench (PU Type) | Opening:6mm,Bahco Type No.:PU 6 | pc
616130 | 61 | Open & 12 Point Box Wrench (PU Type) | Opening:7mm,Bahco Type No.:PU 7 | pc
616131 | 61 | Open & 12 Point Box Wrench (PU Type) | Opening:8mm,Bahco Type No.:PU 8 | pc
616132 | 61 | Open & 12 Point Box Wrench (PU Type) | Opening:9mm,Bahco Type No.:PU 9 | pc
616133 | 61 | Open & 12 Point Box Wrench (PU Type) | Opening:10mm,Bahco Type No.:PU 10 | pc
616134 | 61 | Open & 12 Point Box Wrench (PU Type) | Opening:11mm,Bahco Type No.:PU 11 | pc
616135 | 61 | Open & 12 Point Box Wrench (PU Type) | Opening:12mm,Bahco Type No.:PU 12 | pc
616136 | 61 | Open & 12 Point Box Wrench (PU Type) | Opening:13mm,Bahco Type No.:PU 13 | pc
616137 | 61 | Open & 12 Point Box Wrench (PU Type) | Opening:14mm,Bahco Type No.:PU 14 | pc
616138 | 61 | Open & 12 Point Box Wrench (PU Type) | Opening:15mm,Bahco Type No.:PU 15 | pc
616139 | 61 | Open & 12 Point Box Wrench (PU Type) | Opening:16mm,Bahco Type No.:PU 16 | pc
616140 | 61 | Open & 12 Point Box Wrench (PU Type) | Opening:17mm,Bahco Type No.:PU 17 | pc
616141 | 61 | Open & 12 Point Box Wrench (PU Type) | Opening:18mm,Bahco Type No.:PU 18 | pc
616142 | 61 | Open & 12 Point Box Wrench (PU Type) | Opening:19mm,Bahco Type No.:PU 19 | pc
616143 | 61 | Open & 12 Point Box Wrench (PU Type) | Opening:20mm,Bahco Type No.:PU 20 | pc
616144 | 61 | Open & 12 Point Box Wrench (PU Type) | Opening:21mm,Bahco Type No.:PU 21 | pc
616145 | 61 | Open & 12 Point Box Wrench (PU Type) | Opening:22mm,Bahco Type No.:PU 22 | pc
616146 | 61 | Open & 12 Point Box Wrench (PU Type) | Opening:23mm,Bahco Type No.:PU 23 | pc
616147 | 61 | Open & 12 Point Box Wrench (PU Type) | Opening:24mm,Bahco Type No.:PU 24 | pc
616148 | 61 | Open & 12 Point Box Wrench (PU Type) | Opening:25mm,Bahco Type No.:PU 25 | pc
616149 | 61 | Open & 12 Point Box Wrench (PU Type) | Opening:26mm,Bahco Type No.:PU 26 | pc
616150 | 61 | Open & 12 Point Box Wrench (PU Type) | Opening:27mm,Bahco Type No.:PU 27 | pc
616151 | 61 | Open & 12 Point Box Wrench (PU Type) | Opening:28mm,Bahco Type No.:PU 28 | pc
616152 | 61 | Open & 12 Point Box Wrench (PU Type) | Opening:29mm,Bahco Type No.:PU 29 | pc
616153 | 61 | Open & 12 Point Box Wrench (PU Type) | Opening:30mm,Bahco Type No.:PU 30 | pc
616154 | 61 | Open & 12 Point Box Wrench (PU Type) | Opening:32mm,Bahco Type No.:PU 32 | pc
616155 | 61 | Open & 12 Point Box Wrench (PU Type) | Opening:33mm,Bahco Type No.:PU 33 | pc
616156 | 61 | Open & 12 Point Box Wrench (PU Type) | Opening:34mm,Bahco Type No.:PU 34 | pc
616157 | 61 | Open & 12 Point Box Wrench (PU Type) | Opening:36mm,Bahco Type No.:PU 36 | pc
616158 | 61 | Open & 12 Point Box Wrench (PU Type) | Opening:37mm,Bahco Type No.:PU 37 | pc
616159 | 61 | Open & 12 Point Box Wrench (PU Type) | Opening:41mm,Bahco Type No.:PU 41 | pc
616160 | 61 | Open & 12 Point Box Wrench (PU Type) | Opening:42mm,Bahco Type No.:PU 42 | pc
616165 | 61 | Open & 12 Point Box Wrench (PU Type) | Opening:5/32″,Bahco Type No.:PU 5/32 | pc
616166 | 61 | Open & 12 Point Box Wrench (PU Type) | Opening:3/16″,Bahco Type No.:PU 3/16 | pc
616167 | 61 | Open & 12 Point Box Wrench (PU Type) | Opening:1/4″,Bahco Type No.:PU 1/4 | pc
616168 | 61 | Open & 12 Point Box Wrench (PU Type) | Opening:5/16″,Bahco Type No.:PU 5/16 | pc
616169 | 61 | Open & 12 Point Box Wrench (PU Type) | Opening:11/32″,Bahco Type No.:PU 11/32 | pc
616170 | 61 | Open & 12 Point Box Wrench (PU Type) | Opening:3/8″,Bahco Type No.:PU 3/8 | pc
616171 | 61 | Open & 12 Point Box Wrench (PU Type) | Opening:7/16″,Bahco Type No.:PU 7/16 | pc
616172 | 61 | Open & 12 Point Box Wrench (PU Type) | Opening:1/2″,Bahco Type No.:PU 1/2 | pc
616173 | 61 | Open & 12 Point Box Wrench (PU Type) | Opening:9/16″,Bahco Type No.:PU 9/162 | pc
616174 | 61 | Open & 12 Point Box Wrench (PU Type) | Opening:5/8″,Bahco Type No.:PU 5/8 | pc
616175 | 61 | Open & 12 Point Box Wrench (PU Type) | Opening:11/16″,Bahco Type No.:PU 11/16 | pc
616176 | 61 | Open & 12 Point Box Wrench (PU Type) | Opening:3/4″,Bahco Type No.:PU 3/4 | pc
616177 | 61 | Open & 12 Point Box Wrench (PU Type) | Opening:13/16″,Bahco Type No.:PU 13/16 | pc
616178 | 61 | Open & 12 Point Box Wrench (PU Type) | Opening:7/8″,Bahco Type No.:PU 7/8 | pc
616179 | 61 | Open & 12 Point Box Wrench (PU Type) | Opening:15/16″,Bahco Type No.:PU 15/16 | pc
616180 | 61 | Open & 12 Point Box Wrench (PU Type) | Opening:1″,Bahco Type No.:PU 1 | pc
616181 | 61 | Open & 12 Point Box Wrench (PU Type) | Opening:1-1/16″,Bahco Type No.:PU 1-1/16 | pc
616182 | 61 | Open & 12 Point Box Wrench (PU Type) | Opening:1-1/8″,Bahco Type No.:PU 1-1/8 | pc
616183 | 61 | Open & 12 Point Box Wrench (PU Type) | Opening:1-1/4″,Bahco Type No.:PU 1-1/4 | pc
616184 | 61 | Open & 12 Point Box Wrench (PU Type) | Opening:1-5/16″,Bahco Type No.:PU 1-5/16 | pc
616185 | 61 | Open & 12 Point Box Wrench (PU Type) | Opening:1-3/8″,Bahco Type No.:PU 1-3/8 | pc
616186 | 61 | Open & 12 Point Box Wrench (PU Type) | Opening:1-1/2″,Bahco Type No.:PU 1-1/2 | pc
616201 | 61 | Water Pump Plier | Length:117mm,Bahco Type No.:221D | pr
616202 | 61 | Water Pump Plier | Length:150mm,Bahco Type No.:222D | pr
616203 | 61 | Water Pump Plier | Length:192mm,Bahco Type No.:223D | pr
616204 | 61 | Water Pump Plier | Length:240mm,Bahco Type No.:224D | pr
616205 | 61 | Water Pump Plier | Length:305mm,Bahco Type No.:225D | pr
616206 | 61 | Water Pump Plier
616207 | 61 | Water Pump Plier
616210 | 61 | Engineers' Sidecutting Plier | Length:160mm,Bahco Type No.:2628-160 | pr
616211 | 61 | Engineers' Sidecutting Plier | Length:180mm,Bahco Type No.:2628-180 | pr
616212 | 61 | Engineers' Sidecutting Plier | Length:205mm,Bahco Type No.:2628-200 | pr
616213 | 61 | Engineers' Sidecutting Plier | Length:167mm,Bahco Type No.:2628G-160 | pr
616214 | 61 | Engineers' Sidecutting Plier | Length:187.5mm,Bahco Type No.:2628G-180 | pr
616215 | 61 | Engineers' Sidecutting Plier | Length:212mm,Bahco Type No.:2628G-200 | pr
616221 | 61 | Round Nose Plier | Length:140mm,Bahco Type No.:2521-140 | pr
616222 | 61 | Round Nose Plier |  | pr
616224 | 61 | Long Nose Plier |  | pr
616226 | 61 | Long Bent Nose Plier | Length:160mm,Bahco Type No.:2427 | pr
616227 | 61 | Snipe Nose Plier (60°Offset) | Length:174mm,Bahco Type No.:2427G-160 | pr
616228 | 61 | Snipe Nose Plier (60°Offset) | Length:190mm,Bahco Type No.:2427G-200 | pr
616230 | 61 | Side Cutting Nipper |  | pr
616231 | 61 | Side Cutting Nipper | Length:149mm,Bahco Type No.:1528D | pr
616234 | 61 | Heavy Duty Side Cutting Nipper | Length:250mm,Bahco Type No.:1518 | pr
616236 | 61 | Bulldog End Cut Nipper | Length:160mm,Bahco Type No.:527D-160 | pr
616237 | 61 | Bulldog End Cut Nipper | Length:205mm,Bahco Type No.:527D-200 | pr
616238 | 61 | Bulldog End Cut Nipper |  | pr
616239 | 61 | Bulldog End Cut Nipper |  | pr
616240 | 61 | Bulldog End Cut Nipper | Length:230mm,Bahco Type No.:1519
616251 | 61 | Bolt Cutter | Length:465mm,Capacity Wire:φ6mm,Bahco Type No.:4559-18 | pr
616252 | 61 | Bolt Cutter | Length:610mm,Capacity Wire:φ8mm,Bahco Type No.:4559-24 | pr
616253 | 61 | Bolt Cutter | Length:760mm,Capacity Wire:φ9mm,Bahco Type No.:4559-30 | pr
616254 | 61 | Bolt Cutter | Length:910mm,Capacity Wire:φ10mm,Bahco Type No.:4559-36 | pr
616255 | 61 | Bolt Cutter | Length:1017mm,Capacity Wire:φ11mm,Bahco Type No.:4559-42 | pr
616261 | 61 | Cable Cutter | Length:450mm,Cutting Capacity:30mm,Bahco Type No.:2520 | pr
616262 | 61 | Cable Cutter | Length:235mm,Cutting Capacity:18mm,Bahco Type No.:2918 | pr
616263 | 61 | Cable Cutter | Length:570mm,Cutting Capacity:30mm,Bahco Type No.:5621 | pr
616301 | 61 | Round Blade Slot Head Screwdriver | Blade length:50mm,Bahco Type No.:6110 | pc
616302 | 61 | Round Blade Slot Head Screwdriver | Blade length:75mm,Bahco Type No.:6120 | pc
616303 | 61 | Round Blade Slot Head Screwdriver | Blade length:105mm,Bahco Type No.:6130 | pc
616304 | 61 | Round Blade Slot Head Screwdriver | Blade length:130mm,Bahco Type No.:6140 | pc
616305 | 61 | Round Blade Slot Head Screwdriver | Blade length:125mm,Bahco Type No.:6150 | pc
616306 | 61 | Round Blade Slot Head Screwdriver | Blade length:160mm,Bahco Type No.:6160 | pc
616310 | 61 | Round Blade Cross Head Screwdriver | Tip No.:0,Blade Length:60mm,Bahco Type No.:5600 | pc
616311 | 61 | Round Blade Cross Head Screwdriver | Tip No.:1,Blade Length:75mm,Bahco Type No.:5610 | pc
616312 | 61 | Round Blade Cross Head Screwdriver | Tip No.:2,Blade Length:100mm,Bahco Type No.:5620 | pc
616313 | 61 | Round Blade Cross Head Screwdriver | Tip No.:3,Blade Length:150mm,Bahco Type No.:5630 | pc
616314 | 61 | Round Blade Cross Head Screwdriver | Tip No.:4,Blade Length:200mm,Bahco Type No.:5640 | pc
616316 | 61 | Square Blade Slot Head Screwdriver | Blade Length:100mm,Bahco Type No.:6850 | pc
616317 | 61 | Square Blade Slot Head Screwdriver | Blade Length:150mm,Bahco Type No.:6860 | pc
616318 | 61 | Square Blade Slot Head Screwdriver | Blade Length:175mm,Bahco Type No.:6870 | pc
616319 | 61 | Square Blade Slot Head Screwdriver | Blade Length:200mm,Bahco Type No.:6880 | pc
616320 | 61 | Square Blade Slot Head Screwdriver | Blade Length:200mm,Bahco Type No.:6890 | pc
616322 | 61 | Short Blade Slot Head Screwdriver | Tip Size:0.8×4.0,Blade Length:25mm,Bahco Type No.:6540 | pc
616323 | 61 | Short Blade Slot Head Screwdriver | Tip Size:1.2×8.0,Blade Length:25mm,Bahco Type No.:6560 | pc
616324 | 61 | Short Blade Slot Head Screwdriver |  | pc
616325 | 61 | Short Blade Slot Head Screwdriver |  | pc
616327 | 61 | Short Round Blade Cross Head Screwdriver | Tip Size:1,Blade Length:25mm,Bahco Type No.:5710 | pc
616328 | 61 | Short Round Blade Cross Head Screwdriver | Tip Size:2,Blade Length:25mm,Bahco Type No.:5710 | pc
616331 | 61 | Offset for Slot Head Screw | Tip Size:0.6×3.5mm,Overall Length:90mm,Bahco Type No.:6930 | pc
616332 | 61 | Offset for Slot Head Screw | Tip Size:0.8×4.0mm,Overall Length:100mm,Bahco Type No.:6940 | pc
616333 | 61 | Offset for Slot Head Screw | Tip Size:1.0×5.5mm,Overall Length:125mm,Bahco Type No.:6950 | pc
616334 | 61 | Offset for Slot Head Screw | Tip Size:1.2×8.0mm,Overall Length:150mm,Bahco Type No.:6960 | pc
616335 | 61 | Offset Crosshead Screwdriver | Tip No.:1×2,Overall Length:125mm,Bahco Type No.:5612 | pc
616336 | 61 | Offset Crosshead Screwdriver | Tip No.:2×3,Overall Length:135mm,Bahco Type No.:5634 | pc
616337 | 61 | Offset Crosshead Screwdriver |  | pc
616355 | 61 | C-Clamp | Opening:28mm,Bahco Type No.:0258 | pc
616356 | 61 | C-Clamp | Opening:53mm,Bahco Type No.:0259 | pc
616357 | 61 | C-Clamp | Opening:78mm,Bahco Type No.:0260 | pc
616358 | 61 | C-Clamp | Opening:105mm,Bahco Type No.:0261 | pc
616359 | 61 | C-Clamp | Opening:130mm,Bahco Type No.:0262 | pc
616360 | 61 | C-Clamp | Opening:155mm,Bahco Type No.:0263 | pc
616361 | 61 | C-Clamp | Opening:206mm,Bahco Type No.:0264 | pc
616501 | 61 | Adjustable Wrench | No.704,Length:100mm(4″),Jaw Open:10mm(1/2″) | pc
616502 | 61 | Adjustable Wrench | No.706,Length:150mm(6″),Jaw Open:20mm(3/4″) | pc
616503 | 61 | Adjustable Wrench | No.708,Length:200mm(8″),Jaw Open:25mm(7/8″) | pc
616504 | 61 | Adjustable Wrench | No.710,Length:250mm(10″),Jaw Open:30mm(1-1/8″) | pc
616505 | 61 | Adjustable Wrench | No.712,Length:300mm(12″),Jaw Open:35mm(1-5/16″) | pc
616506 | 61 | Adjustable Wrench | No.715,Length:375mm(15″),Jaw Open:40mm(1-11/16″) | pc
616507 | 61 | Adjustable Wrench |  | pc
616508 | 61 | Adjustable Wrench | No.718,Length:450mm(18″),Jaw Open:50mm(2-1/16″) | pc
616509 | 61 | Adjustable Wrench |  | pc
616510 | 61 | Adjustable Wrench | No.724,Length:600mm(24″),Jaw Open:60mm(2-7/16″) | pc
616511 | 61 | Adjustable Wrench | No.704B,Length:100mm(4″),Jaw Open:10mm(1/2″) | pc
616512 | 61 | Adjustable Wrench | No.706B,Length:150mm(6″),Jaw Open:20mm(3/4″) | pc
616513 | 61 | Adjustable Wrench | No.708B,Length:200mm(8″),Jaw Open:25mm(7/8″) | pc
616514 | 61 | Adjustable Wrench | No.710B,Length:250mm(10″),Jaw Open:30mm(1-1/8″) | pc
616515 | 61 | Adjustable Wrench | No.712B,Length:300mm(12″),Jaw Open:35mm(1-5/16″) | pc
616516 | 61 | Adjustable Wrench | No.915,Length:375mm(15″),Jaw Open:40mm(1-11/16″) | pc
616517 | 61 | Adjustable Wrench |  | pc
616518 | 61 | Adjustable Wrench | No.918,Length:450mm(18″),Jaw Open:50mm(2-1/16″) | pc
616519 | 61 | Adjustable Wrench |  | pc
616530 | 61 | Straight Pipe Wrench | Overall Length:150mm(6″),Jaw Opening:20mm(3/4″) | pc
616531 | 61 | Adjustable Wrench | Overall Length:200mm(8″),Jaw Opening:25mm(1″) | pc
616532 | 61 | Adjustable Wrench | Overall Length:250mm(10″),Jaw Opening:38mm(1-1/2″) | pc
616533 | 61 | Adjustable Wrench | Overall Length:300mm(12″),Jaw Opening:50mm(2″) | pc
616534 | 61 | Adjustable Wrench | Overall Length:350mm(14″),Jaw Opening:50mm(2″) | pc
616535 | 61 | Adjustable Wrench | Overall Length:450mm(18″),Jaw Opening:63mm(2-1/2″) | pc
616536 | 61 | Adjustable Wrench | Overall Length:600mm(24″),Jaw Opening:75mm(3″) | pc
616537 | 61 | Adjustable Wrench | Overall Length:900mm(36″),Jaw Opening:125mm(5″) | pc
616538 | 61 | Adjustable Wrench | Overall Length:1,200mm(48″),Jaw Opening:150mm(6″) | pc
616539 | 61 | Adjustable Wrench | Overall Length:1,500mm(60″),Jaw Opening:200mm(8″) | pc
616542 | 61 | Aluminum Handle Straight Pipe Wrench | No.:810,Handle Length:250mm(10″),Jaw Opening:38mm(1-1/2″),Weight:1lbs | pc
616543 | 61 | Aluminum Handle Straight Pipe Wrench | No.:814,Handle Length:350mm(14″),Jaw Opening:50mm(2″),Weight:2-1/2lbs | pc
616544 | 61 | Aluminum Handle Straight Pipe Wrench | No.:818,Handle Length:450mm(18″),Jaw Opening:63mm(2-1/2″),Weight:3-3/4lbs | pc
616545 | 61 | Aluminum Handle Straight Pipe Wrench | No.:824,Handle Length:600mm(24″),Jaw Opening:75mm(3″),Weight:6lbs | pc
616546 | 61 | Aluminum Handle Straight Pipe Wrench | No.:836,Handle Length:900mm(36″),Jaw Opening:125mm(5″),Weight:11lbs | pc
616547 | 61 | Aluminum Handle Straight Pipe Wrench | No.:848,Handle Length:1,200mm(48″),Jaw Opening:150mm(6″),Weight:18-1/2lbs | pc
616550 | 61 | End Pipe Wrench |  | pc
616551 | 61 | End Pipe Wrench |  | pc
616552 | 61 | End Pipe Wrench |  | pc
616553 | 61 | End Pipe Wrench |  | pc
616554 | 61 | End Pipe Wrench |  | pc
616555 | 61 | End Pipe Wrench |  | pc
616556 | 61 | End Pipe Wrench |  | pc
616557 | 61 | End Pipe Wrench |  | pc
616560 | 61 | Rap Wrench |  | pc
616562 | 61 | Offset Pipe Wrench |  | pc
616563 | 61 | Offset Pipe Wrench |  | pc
616564 | 61 | Offset Pipe Wrench |  | pc
616568 | 61 | Light-Duty Chain Wrench
616570 | 61 | Heavy-Duty Chain Wrench | No.:C-14,Capacity:Rated:2″,Pipe:50mm,Actual O.D.:125mm(5″),Chain Length:460mm(18-1/2″) | pc
616571 | 61 | Heavy-Duty Chain Wrench | No.:C-18,Capacity:Rated:2-1/2″,Pipe:60mm,Actual O.D.:125mm(5″),Chain Length:500mm(20-1/4″) | pc
616572 | 61 | Heavy-Duty Chain Wrench | No.:C-24,Capacity:Rated:3″,Pipe:75mm,Actual O.D.:125mm(5″),Chain Length:500mm(20-1/4″) | pc
616573 | 61 | Heavy-Duty Chain Wrench | No.:C-36,Capacity:Rated:4-1/2″,Pipe:110mm,Actual O.D.:185mm(7-1/2″),Chain Length:725mm(29″) | pc
616576 | 61 | Strap Wrench | No.:1,Capacity:1/8-2″,Strap Width:1/2″ | pc | Best for any polished pipe,strong woven nylon strap gives a tight grip and will not scratch the surface of the pipe.
616577 | 61 | Strap Wrench | No.:2,Capacity:1/8-2″,Strap Width:1-1/8″ | pc
616578 | 61 | Strap Wrench | No.:5,Capacity:1-5″,Strap Width:1-3/4″ | pc
616581 | 61 | Compound Leverage Pipe Wrench |  | pc
616582 | 61 | Compound Leverage Pipe Wrench |  | pc
616583 | 61 | Compound Leverage Pipe Wrench |  | pc
616584 | 61 | Compound Leverage Pipe Wrench |  | pc
616586 | 61 | Vertical Pipe Wrench |  | pc
616588 | 61 | Internal Wrench
616590 | 61 | Basin Wrench | No.:1010,Shank Length:10″,Capacity:3/8-1-1/4″ | pc | An extension wrench specially designed for the installtion or repair of sink basins.Spring loaded jaws provide fast one hand ratcheting in confined,difficult to reach areas.
616591 | 61 | Basin Wrench | No.:1017,Shank Length:10-17″,Capacity:3/8-1-1/4″ | pc
616592 | 61 | Basin Wrench | No.:1019,Shank Length:10-17″,Capacity:1-1/4-2-1/2″ | pc
616594 | 61 | Offset Hex Wrench | No.:E-110,Capacity:1-1/8-2-5/8″,Jaw Opening:2-5/8″,Length:9-1/2″ | pc
616596 | 61 | Spud Wrench
616601 | 61 | Exposed Ratchet Drop Head Threader for Pipe Thread | No.:00-R,Capacity for Thread BSPT:1/8-1 | set | This ratchet allows you to thread easily with a manual operation.This drop head style threader comes with a compete set of the necessary die size.Ratchet will cut a clean thread on the first time,it is not necessary to make a secondary cut.Can be used wit
616602 | 61 | Exposed Ratchet Drop Head Threader for Pipe Thread | No.:11-R,Capacity for Thread BSPT:1/8-1-1/4 | set
616603 | 61 | Exposed Ratchet Drop Head Threader for Pipe Thread | No.:12-R,Capacity for Thread BSPT:1/8-2 | set
616605 | 61 | Die Head for Drop Head Threater | No.:00-R,Size:1/8 | pc | British Standard pipe taper threaded head will be delivered unless another type of thread is specified.
616606 | 61 | Die Head for Drop Head Threater | No.:00-R,Size:1/4 | pc
616607 | 61 | Die Head for Drop Head Threater | No.:00-R,Size:3/8 | pc
616608 | 61 | Die Head for Drop Head Threater | No.:00-R,Size:1/2 | pc
616609 | 61 | Die Head for Drop Head Threater | No.:00-R,Size:3/4 | pc
616610 | 61 | Die Head for Drop Head Threater | No.:00-R,Size:1 | pc
616615 | 61 | Die Head for Drop Head Threater | No.:11-R,Size:1/8 | pc
616616 | 61 | Die Head for Drop Head Threater | No.:11-R,Size:1/4 | pc
616617 | 61 | Die Head for Drop Head Threater | No.:11-R,Size:3/8 | pc
616618 | 61 | Die Head for Drop Head Threater | No.:11-R,Size:1/2 | pc
616619 | 61 | Die Head for Drop Head Threater | No.:11-R,Size:3/4 | pc
616620 | 61 | Die Head for Drop Head Threater | No.:11-R,Size:1 | pc
616621 | 61 | Die Head for Drop Head Threater | No.:11-R,Size:1-1/4 | pc
616630 | 61 | Die Head for Drop Head Threater | No.:12-R,Size:1/8 | pc
616631 | 61 | Die Head for Drop Head Threater | No.:12-R,Size:1/4 | pc
616632 | 61 | Die Head for Drop Head Threater | No.:12-R,Size:3/8 | pc
616633 | 61 | Die Head for Drop Head Threater | No.:12-R,Size:1/2 | pc
616634 | 61 | Die Head for Drop Head Threater | No.:12-R,Size:3/4 | pc
616635 | 61 | Die Head for Drop Head Threater | No.:12-R,Size:1 | pc
616636 | 61 | Die Head for Drop Head Threater | No.:12-R,Size:1-1/4 | pc
616637 | 61 | Die Head for Drop Head Threater | No.:12-R,Size:1-1/2 | pc
616638 | 61 | Die Head for Drop Head Threater | No.:12-R,Size:2 | pc
616645 | 61 | Metal Carrying Case for Drop Head Pipe and Bolt Th | Treader Type for:00-R,Weight:3.4kgs | pc
616646 | 61 | Metal Carrying Case for Drop Head Pipe and Bolt Th | Treader Type for:11-R,Weight:3.5kgs | pc
616647 | 61 | Metal Carrying Case for Drop Head Pipe and Bolt Th | Treader Type for:12-R,Weight:5.9kgs | pc
616651 | 61 | 3-Way Pipe Threader |  | pc
616652 | 61 | 3-Way Pipe Threader
616654 | 61 | Ratchet Bolt Threader | No.:00-RB,Capacity:6-25mm（1/4-1″) | pc | When ordering,please specify type of thread.
616656 | 61 | Ratchet Threader | No.:65R-TC,Capacity:25-50mm(1-2″) | pc | British standard pipe taper thread will be delivered unless another type of thread is specified.
616657 | 61 | Die for Ratchet Threader | Size:1″ | pc
616658 | 61 | Dies for Ratchet Threader | Size:1-1/4″ | pc
616659 | 61 | Dies for Ratchet Threader | Size:1-1/2″ | pc
616660 | 61 | Dies for Ratchet Threader | Size:2″ | pc
616663 | 61 | Heavy-Duty Pipe Cutter | No.:1-A,Capacity:1/8-1-1/4″,Weight:6-1/2lbs(3.0kgs) | pc
616664 | 61 | Heavy-Duty Pipe Cutter | No.:2-A,Capacity:1/8-2″,Weight:7-1/4lbs(3.2kgs) | pc
616666 | 61 | Wide Roll Pipe Cutter | No.:202,Capacity:3-50mm(1/8-2″),Weight:3.5kgs | pc
616668 | 61 | Heavy-Duty Pipe Cutter | No.3-S,Capacity:1-3″,Weight:15lbs(6.8kgs) | pc
616669 | 61 | Heavy-Duty Pipe Cutter | No.4-S,Capacity:2-4″,Weight:18lbs(8.2kgs) | pc
616670 | 61 | Heavy-Duty Pipe Cutter | No.6-S,Capacity:4-6″,Weight:24lbs(10.1kgs) | pc
616672 | 61 | Heavy-Duty 4-Wheel Pipe Cutter | No.:42-A,Capacity:3/4-2″,Weight:7lbs(3.1kgs) | pc
616673 | 61 | Heavy-Duty 4-Wheel Pipe Cutter | No.:44-S,Capacity:2-1/2-4″,Weight:20lbs(9.0kgs) | pc
616675 | 61 | Pipe Cutter Wheel | No.:F-3,Pipe Cutter Model:1-A,2-A,202,42A,Range:1/8-2″ | pc
616676 | 61 | Pipe Cutter Wheel | No.:F-229,Pipe Cutter Model:3-S,4-S,44-S,Range:1-4″ | pc
616677 | 61 | Pipe Cutter Wheel | No.:F-367,Pipe Cutter Model:6-S,Range:4-6″ | pc
616680 | 61 | Bolt Cutter | No.:N14S,Cut Diam:1/4″(6mm),Length:15″(379mm),Remark:Center Cut | pr
616681 | 61 | Bolt Cutter | No.:N18S,Cut Diam:5/16″(8mm),Length:19″(485mm),Remark:Center Cut | pr
616682 | 61 | Bolt Cutter | No.:N24S,Cut Diam:3/8″(10mm),Length:26″(652mm),Remark:Center Cut | pr
616683 | 61 | Bolt Cutter | No.:N30S,Cut Diam:1/2″(13mm),Length:31″(800mm),Remark:Center Cut | pr
616684 | 61 | Bolt Cutter | No.:N36S,Cut Diam:9/16″(15mm),Length:38″(958mm),Remark:Center Cut | pr
616685 | 61 | Bolt Cutter | No.:N14S,Cut Diam:1/4″(6mm),Length:44″(1100mm),Remark:Center Cut | pr
616686 | 61 | Bolt Cutter
616687 | 61 | Bolt Cutter
616703 | 61 | Bench Yoke Vise
616704 | 61 | Bench Yoke Vise
616705 | 61 | Bench Yoke Vise
616706 | 61 | Bench Yoke Vise
616707 | 61 | Bench Yoke Vise
616708 | 61 | Bench Yoke Vise
616710 | 61 | Portable Tristand Vise
616711 | 61 | Portable Tristand Vise
616715 | 61 | Top Screw Bench Chain Vise
616716 | 61 | Top Screw Bench Chain Vise
616717 | 61 | Top Screw Bench Chain Vise
616718 | 61 | Top Screw Bench Chain Vise
616719 | 61 | Top Screw Bench Chain Vise
616720 | 61 | Top Screw Bench Chain Vise
616721 | 61 | Top Screw Bench Chain Vise
616724 | 61 | Top Screw Stand Chain Vise
616726 | 61 | Open Side Vise
616727 | 61 | Open Side Vise
616730 | 61 | Utility Vise
616731 | 61 | Utility Vise
616732 | 61 | Utility Vise
616751 | 61 | Midget Tubing Cutter | No.:103,Capacity:5/8″O.D.(16mm),Length:54 | pc
616752 | 61 | Midget Tubing Cutter | No.:104,Capacity:15/16″O.D.(24mm),Length:65 | pc
616754 | 61 | Tubing Cutter No.105 | No.:150,Capacity:1/8-1-1/8″O.D(3-28mm),Weight:0.4kgs | pc
616756 | 61 | Tubing Cutter No.205
616757 | 61 | Tubing Cutter No.205
616758 | 61 | Tubing Cutter No.205
616760 | 61 | Quick Acting Tubing Cutter | No.:151,Capacity O.D.:6-42mm,Weight:0.4kgs | pc
616761 | 61 | Quick Acting Tubing Cutter | No.:152,Capacity O.D.:6-66mm,Weight:0.9kgs | pc
616762 | 61 | Quick Acting Tubing Cutter | No.:153,Capacity O.D.:32-90mm,Weight:0.9kgs | pc
616763 | 61 | Quick Acting Tubing Cutter | No.:154,Capacity O.D.:48-116mm,Weight:1.4kgs | pc
616764 | 61 | Quick Acting Tubing Cutter | No.:156,Capacity O.D.:100-170mm,Weight:1.9kgs | pc
616765 | 61 | Oil Cup
616766 | 61 | Internal Tubing Cutter
616767 | 61 | Internal Tubing Cutter
616768 | 61 | Internal Tubing Cutter
616769 | 61 | Internal Tubing Cutter
616770 | 61 | Internal Tubing Cutter
616771 | 61 | Oil Cup
616772 | 61 | Oil Cup
616773 | 61 | Flaring Tool | No.:458,Flare:45°,Tube Diameter O.D.:1/8″,3/16″,1/4″,5/16″,3/8″,1/2″,5/8″,3/4″ | set
616774 | 61 | Flaring Tool |  | set
616775 | 61 | Flaring Tool | No.:455,Flare:45°,Tube Diameter O.D.:1/2″,5/8″,3/4″,7/8″,1″ | set
616776 | 61 | Flaring Tool | No.:377,Flare:37°,Tube Diameter O.D.:1/8″,3/16″,1/4″,5/16″,3/8″,1/2″,5/8″,3/4″ | set
616777 | 61 | Flaring Tool | No.:377,Flare:37°,Tube Diameter O.D.:1/2″,5/8″,3/4″,7/8″,1″ | set
616778 | 61 | Flaring Tool | No.:458MM,Flare:45°,Tube Diameter O.D.:4mm,4.75mmm,6mm,8mm,10mm,12mm,134mm,15mm | set
616780 | 61 | Lever-Type Tube Bender | No.:403,Tube Diam O.D.:3/16″ | set
616781 | 61 | Lever-Type Tube Bender | No.:404,Tube Diam O.D.:1/4″ | set
616782 | 61 | Lever-Type Tube Bender | No.:405,Tube Diam O.D.:5/16″ | set
616783 | 61 | Lever-Type Tube Bender | No.:406,Tube Diam O.D.:3/8″ | set
616784 | 61 | Lever-Type Tube Bender
616785 | 61 | Lever-Type Tube Bender | No.:408,Tube Diam O.D.:1/2″ | set
616786 | 61 | Lever-Type Tube Bender | No.:406M,Tube Diam O.D.:6mm | set
616787 | 61 | Lever-Type Tube Bender | No.:408M,Tube Diam O.D.:8mm | set
616788 | 61 | Lever-Type Tube Bender | No.:410M,Tube Diam O.D.:10mm | set
616789 | 61 | Lever-Type Tube Bender | No.:412M,Tube Diam O.D.:12mm | set
616792 | 61 | Geared Ratchet Lever-Type Tube Bender | No.:358,Tube Diam O.D.:5/8″ | set
616793 | 61 | Geared Ratchet Lever-Type Tube Bender | No.:368,Tube Diam O.D.:3/4″ | set
616794 | 61 | Geared Ratchet Lever-Type Tube Bender | No.:378,Tube Diam O.D.:7/8″ | set
616795 | 61 | Thin-Wall Conduit Bender
616796 | 61 | Thin-Wall Conduit Bender
616797 | 61 | Thin-Wall Conduit Bender
616798 | 61 | Hickey Type Heavy Wall Conduit Bender | No.:B-1711,Capacity:12mm,19mm,Weight:1.3kgs | pc
616799 | 61 | Hickey Type Heavy Wall Conduit Bender | No.:B-1711,Capacity:25mm,32mm,Weight:3.5kgs | pc
617005 | 61 | Kerosene Torch | Tank Capacity:1ltr, | pc | This powerful burner produces a strong blue blast.The flame can be regulated as required for the job.Only to be operated with kerosene.
617006 | 61 | Kerosene Torch | Tank Capacity:1.5ltr, | pc
617007 | 61 | Kerosene Torch | Tank Capacity:2ltr, | pc
617008 | 61 | Kerosene Torch | Tank Capacity:3ltr, | pc
617010 | 61 | Handy Propane Gas Torch Set | Gas Weight:340 grm | set | Compact,handy torch for piping work such as water lines,etc.Propane gas of 340 grm is filled in a cylinder which lasts for 3 to 4 hours.
617012 | 61 | Propane Gas Container | Gas Contents:340gram,Size:H×D:276×76mm | pc | Gas filled cylinder for use with a blow torch or as a gas leak detector for refrigerant gas.Specify what sized cylinder is required when ordering.
617013 | 61 | Propane Gas Container
617014 | 61 | Primus Refrigerant Gas Leak Detector | Weight:340grm | set | For detecting the presence of a leak in refrigerant gas containers.The flame of the detector will turn green when there is any refrigerant in the atmosphere.Can be used above 340grm propane gas as a spare.
617016 | 61 | Compact Gas Torch | Complete Set with Burner,Outside Diameter:90mm,Height:180mm | set | Lightweigh,compact torch for soldering or fusing wax,paint,etc.Be care not to open the cartridge when there is still some propane remaining inside.Specify whether the full set or the spare cartridge only is required when ordering.Size:90mm outside diamete
617017 | 61 | Spare Gas Cartridge | Spare Gas Cartridge,Outside Diameter:90mm,Height:180mm | set
617020 | 61 | Mackinly Refrigerant Gas Detector | Leak detector for refrigerant gas Mackinly | set | Designed to detect a refrigerant gas leak.The propane gas flame of the detector turns green when there is a presence of refrigerant gas in the atmosphere.
617021 | 61 | Spare Propane Gas in Bottle | Spare propane gas in bottle Mackinly 85cc | pc
617024 | 61 | Leak Detector "Gupoflex" | Leak detector "Gupoflex" spray 345grm | tin | "Gupoflex"is a CO2 spray which will safely and effectively detect all kinds of gas or air leaks in seals,valves,cylinders,pipes,tanks,etc.The container is extremely compact and lightweight,can be carried easliy and used anywhere.When spray on the surface
617026 | 61 | Leak Detector "Super Color Check" | Leak detector,Super color check,300cc,6's/set | set | This set is for dye checking cracks for leaks.It consists of six different aerosol liquids to be used as penetrant,developer and remover,Each aerosol can contains 300cc(10 oz).
617101 | 61 | Aluminum Alloy Straight Ladder | Length:2.4mtrs,Safety Load at 75°Lean:100kgs,Weight:4.3kgs | set | A common general purpose ladder made of aluminium alloy available up to 6.0 meters length.Non-slip round rungs and non-slip rubber guide shoes at the bottom.Has 35cm(13-3/4″)stepping space.
617102 | 61 | Aluminum Alloy Straight Ladder | Length:3.0mtrs,Safety Load at 75°Lean:150kgs,Weight:6.5kgs | set
617103 | 61 | Aluminum Alloy Straight Ladder | Length:4.0mtrs,Safety Load at 75°Lean:150kgs,Weight:8.4kgs | set
617104 | 61 | Aluminum Alloy Straight Ladder | Length:5.0mtrs,Safety Load at 75°Lean:150kgs,Weight:10.3kgs | set
617105 | 61 | Aluminum Alloy Straight Ladder | Length:6.0mtrs,Safety Load at 75°Lean:150kgs,Weight:12.2kgs | set
617110 | 61 | Aluminum Alloy 2-Extension Ladder | Length:Extended:4.5mtr,Folded:2.8mtr,Safety Load at 75°Lean:100kgs,Weight:10.5kgs | set | Made in two sections from aluminium alloy with round non-slip rungs.Has non-slip rubber shoes at the bottom end with an automatic spring lock on each step which has a 35cm stepping space.Easy to carry and set up wherever it is required.
617111 | 61 | Aluminum Alloy Extension Ladder | Length:Extended:5.1mtr,Folded:3.1mtr,Safety Load at 75°Lean:150kgs,Weight:13.5kgs | set
617112 | 61 | Aluminum Alloy Extension Ladder | Length:Extended:6.5mtr,Folded:3.8mtr,Safety Load at 75°Lean:150kgs,Weight:16.2kgs | set
617113 | 61 | Aluminum Alloy Extension Ladder | Length:Extended:7.2mtr,Folded:4.1mtr,Safety Load at 75°Lean:150kgs,Weight:18.3kgs | set
617114 | 61 | Aluminum Alloy Extension Ladder | Length:Extended:7.8mtr,Folded:4.4mtr,Safety Load at 75°Lean:150kgs,Weight:19.7kgs | set
617115 | 61 | Aluminum Alloy Extension Ladder | Length:Extended:9.2mtr,Folded:5.1mtr,Safety Load at 75°Lean:150kgs,Weight:26.2kgs | set
617116 | 61 | Aluminum Alloy Extension Ladder | Length:Extended:10.6mtr,Folded:5.8mtr,Safety Load at 75°Lean:150kgs,Weight:29.5kgs | set
617120 | 61 | Aluminum Alloy 3-Extension Ladder | Length:Extended:6.5mtr,Folded:3.1mtr,Safety Load at 75°Lean:150kgs,Weight:20.4kgs | set | Made in three sections of aluminium alloy with non-slip rungs and self-aligning safety shoes.Please specify the extended length when ordering.
617121 | 61 | Aluminum Alloy 3-Extension Ladder | Length:Extended:8.5mtr,Folded:3.8mtr,Safety Load at 75°Lean:150kgs,Weight:28.6kgs | set
617122 | 61 | Aluminum Alloy 3-Extension Ladder | Length:Extended:10.6mtr,Folded:4.5mtr,Safety Load at 75°Lean:150kgs,Weight:39.6kgs | set
617123 | 61 | Aluminum Alloy 3-Extension Ladder | Length:Extended:12.6mtr,Folded:5.2mtr,Safety Load at 75°Lean:150kgs,Weight:45.9kgs | set
617124 | 61 | Aluminum Alloy 3-Extension Ladder | Length:Extended:14.7mtr,Folded:5.8mtr,Safety Load at 75°Lean:150kgs,Weight:52.0kgs | set
617126 | 61 | Aluminum Alloy Step Ladder | Height:0.9mtr,Nos.of Steps:3,Weight:3kgs | set | A strong framed step ladder for use indoors or outdoors when cleaning,painting,or doing repair work.Each step is flat with non-slip gridding and there are non-slip rubber guide shoes at the bottom of the support legs.This ladder will safely support up to
617127 | 61 | Aluminum Alloy Step Ladder | Height:1.2mtr,Nos.of Steps:4,Weight:4kgs | set
617128 | 61 | Aluminum Alloy Step Ladder | Height:1.5mtr,Nos.of Steps:5,Weight:5kgs | set
617129 | 61 | Aluminum Alloy Step Ladder | Height:1.8mtr,Nos.of Steps:6,Weight:6kgs | set
617130 | 61 | Aluminum Alloy Step Ladder | Height:2.1mtr,Nos.of Steps:7,Weight:10kgs | set
617131 | 61 | Aluminum Alloy Step Ladder | Height:2.4mtr,Nos.of Steps:8,Weight:11.3kgs | set
617132 | 61 | Aluminum Alloy Step Ladder | Height:2.7mtr,Nos.of Steps:9,Weight:12.6kgs | set
617133 | 61 | Aluminum Alloy Step Ladder | Height:3.0mtr,Nos.of Steps:10,Weight:14kgs | set
617134 | 61 | Aluminum Alloy Step Ladder | Height:3.6mtr,Nos.of Steps:12,Weight:17kgs | set
617136 | 61 | Aluminum Alloy Folding Ladder | Length:Extended:2.0mtr,Folded:0.9mtr,Weight:6.2kgs | set | Can be usde as an extended-straight-folded-or step ladder. Non-slip round steps and non-slip rubber shoes at the bottom ends.Please specify the extended length when ordering.
617137 | 61 | Aluminum Alloy Folding Ladder | Length:Extended:2.7mtr,Folded:1.2mtr,Weight:7.6kgs | set
617138 | 61 | Aluminum Alloy Folding Ladder | Length:Extended:3.4mtr,Folded:1.5mtr,Weight:9.3kgs | set
617139 | 61 | Aluminum Alloy Folding Ladder | Length:Extended:4.1mtr,Folded:1.9mtr,Weight:11.2kgs | set
617140 | 61 | Aluminum Alloy Folding Ladder | Length:Extended:4.8mtr,Folded:2.2mtr,Weight:13.2kgs | set
617151 | 61 | Platfotm Truck | Platform:500×750mm,Loading:200kgs. | pc | For moving and handling all sorts of goods easily from on deck to storage facilities or accommodations.The cart has a steel platform and handle with solid cushion wheels.There are two swivel wheels located at the front and two straight wheels at the rear.
617152 | 61 | Platfotm Truck | Platform:600×900mm,Loading:300kgs. | pc
617153 | 61 | Platfotm Truck | Platform:710×1,000mm,Loading:320kgs. | pc
617154 | 61 | Platfotm Truck | Platform:750×1,200mm,Loading:500kgs. | pc
617155 | 61 | Platfotm Truck | Platform:900×1,500mm,Loading:750kgs. | pc
617158 | 61 | Platfotm Truck with Two Handles | Platform:500×750mm,Loading:200kgs. | pc | Steel plate platform and handles.Has two swivel solid cushion wheels on one side and two rigid on the other.Platform sizes larger than those listed below can be supplied but require some delivery time.
617159 | 61 | Platfotm Truck with Two Handles | Platform:600×900mm,Loading:300kgs. | pc
617160 | 61 | Platfotm Truck with Two Handles | Platform:710×1,000mm,Loading:400kgs. | pc
617161 | 61 | Platfotm Truck with Two Handles | Platform:750×1,200mm,Loading:500kgs. | pc
617162 | 61 | Platfotm Truck with Two Handles | Platform:900×1,500mm,Loading:750kgs. | pc
617164 | 61 | Light Duty Platform Truck | Trcuk(lorry),detachable handle with 4 tires,light duty 800×1，200mm | pc | For handling general merchandise.Has a steel platform and a pipe handle.The two front tires are swivel air cushion tires and the tires at the rear are straight set tires.Platform sizes smaller or larger than the size listed below are available but may req
617166 | 61 | Spare Wheel for Platform Truck | Free Swivel,D:100mm | pc | Solid rubber cushion wheel,available in free swivel and fixed types.
617167 | 61 | Spare Wheel for Platform Truck | Free Swivel,D:130mm | pc
617168 | 61 | Spare Wheel for Platform Truck | Free Swivel,D:150mm | pc
617169 | 61 | Spare Wheel for Platform Truck | Free Swivel,D:180mm | pc
617170 | 61 | Spare Wheel for Platform Truck | Free Swivel,D:200mm | pc
617171 | 61 | Spare Wheel for Platform Truck | Free Swivel,D:250mm | pc
617172 | 61 | Spare Wheel for Platform Truck | Free Swivel,D:300mm | pc
617174 | 61 | Spare Wheel for Platform Truck | Fixed,D:100mm | pc
617175 | 61 | Spare Wheel for Platform Truck | Fixed,D:130mm | pc
617176 | 61 | Spare Wheel for Platform Truck | Fixed,D:150mm | pc
617177 | 61 | Spare Wheel for Platform Truck | Fixed,D:180mm | pc
617178 | 61 | Spare Wheel for Platform Truck | Fixed,D:200mm | pc
617179 | 61 | Spare Wheel for Platform Truck | Fixed,D:250mm | pc
617180 | 61 | Spare Wheel for Platform Truck | Fixed,D:300mm | pc
617182 | 61 | Folding Handy Truck | Folding type,Platform Size:450×710mm | pc | Folding type handy truck.Lightweight and compact but sturdy.Weighs only 11kgs and has a platform size of 450×710mm
617184 | 61 | General Purpose Wood Truck | 2 Rubber cushion solid tires,Platform Width:450mm,Length:1,750mm | pc | For use in handing cartons,boxes.bags or crates of stores.Made of wood and iron reinforced.Has two solid cushion tires.Platform size is 450mm in width and 1,750mm overall length.
617185 | 61 | General Purpose Wood Truck | 2 Steel wheels,Platform Width:450mm,Length:1,750mm | pc
617188 | 61 | General Purpose Steel Truck | Size:380×1,250mm,Capacity:500kgs | pc | For use in handing cartons,bags,etc.Has a steel frame and rubber solid cushion tires.Size:385×1,250mm.Carring capacity up to 500kgs.
617190 | 61 | Gas Cylinder Carrier (Single Bottle) | Single gas cylinder carrier | pc | For carrying acetylene oxygen and other gas cylinders.Made from strong steel frames with rubber solid cushion tires.One or two cylinder carriers are available .
617191 | 61 | Gas Cylinder Carrier (Two Bottles) | Two gas cylinders carrier | pc
617193 | 61 | Drum Carrier | Two solid rubber tires,Width:450mm,Handle Length:1,550mm | pc | Made of sturdy steel frames and designed for the easy lifting and carrying of drums,Available with air cushioned tires or solid rubber tires.The width is 450mm and the overall length including the handle is 1,550mm.
617194 | 61 | Drum Carrier | Two air cushion rubber tires,Width:450mm,Handle Length:1,550mm | pc
617196 | 61 | Hydraulic Hand Pallet Truck | Capacity:1.5ton,For Length:1,070mm,Weight:77kg | set | Hydraulic powered,hand fork-lift truck.Recommended for handing heavy materials and crates in warehouse and freight terminals.When ordering,please specify the capacity required.
617197 | 61 | Hydraulic Hand Pallet Truck | Capacity:2.5ton,For Length:1,070mm,Weight:99kg | set
617201 | 61 | Aluminium Roller Conveyor Unit | Unit Length:1.5mtr,Roller Width:300mm,Number of Rollers:15,Weight:9.8kg | pc
617202 | 61 | Aluminium Roller Conveyor Unit | Unit Length:2.0mtr,Roller Width:300mm,Number of Rollers:20,Weight:13.2kg | pc | Lighweight alumimium converyor belts which are easy to maneuver and convenient for moving or loading large amounts of stores or moving frozen and fresh provisions to refrigerated storage lockers.Any package with a smooth surface will roll easily on this c
617203 | 61 | Aluminium Roller Conveyor Unit | Unit Length:3.0mtr,Roller Width:300mm,Number of Rollers:30,Weight:15.5kg | pc
617204 | 61 | Aluminium Roller Conveyor Unit | Unit Length:Corner90°,Roller Width:300mm,Number of Rollers:19,Weight:13.2kg | pc
617210 | 61 | Mesh Box Pallet | W:800mm.L:1,000mm,H:850mm,Mesh:50×50mm,Wire D:6.5mm,Weight capacity:1,500kg | pc | A foldable container made of strong,galvanized iron wire mesh with steel pallets at the bottom.Useful for the loading,unloading,and transporting of stores.They can be piled one upon the other and handle by slings using suspenders,pallet jacks,or forklif
617211 | 61 | Mesh Box Pallet | W:1，000mm.L:1,000mm,H:850mm,Mesh:50×50mm,Wire D:6.5mm,Weight capacity:1,500kg | pc
617212 | 61 | Mesh Box Pallet | W:1，000mm.L:1,200mm,H:850mm,Mesh:50×50mm,Wire D:6.5mm,Weight capacity:2,000kg | pc
617240 | 61 | Marine Universal Joint | Nominal Size:20,Material:steel | pc | These universal joints are used for such operating gears as water sliding doors,sky lights,valves for ventilation,valves for piping,main engine revolution indicators,or transmission gears in ships.They are classified into 4main types according to the shap
617241 | 61 | Marine Universal Joint | Nominal Size:25,Material:steel | pc
617242 | 61 | Marine Universal Joint | Nominal Size:32,Material:steel | pc
617243 | 61 | Marine Universal Joint | Nominal Size:38,Material:steel | pc
617244 | 61 | Marine Universal Joint | Nominal Size:40,Material:steel | pc
617245 | 61 | Marine Universal Joint | Nominal Size:42,Material:steel | pc
617246 | 61 | Marine Universal Joint | Nominal Size:48,Material:steel | pc
617247 | 61 | Marine Universal Joint | Nominal Size:20,Material:steel | pc
617248 | 61 | Marine Universel Joint | Nominal Size:25,Material:steel | pc
617249 | 61 | Marine Universal Joint | Nominal Size:32,Material:steel | pc
617250 | 61 | Marine Universel Joint | Nominal Size:38,Material:steel | pc
617251 | 61 | Marine Universal Joint | Nominal Size:40,Material:steel | pc
617252 | 61 | Marine Universal Joint | Nominal Size:42,Material:steel | pc
617253 | 61 | Marine Universal Joint | Nominal Size:48,Material:steel | pc
617254 | 61 | Marine Universal Joint | Nominal Size:20,Material:steel | pc
617255 | 61 | Marine Universal Joint | Nominal Size:25,Material:steel | pc
617256 | 61 | Marine Universal Joint | Nominal Size:32,Material:steel | pc
617257 | 61 | Marine Universal Joint | Nominal Size:38,Material:steel | pc
617258 | 61 | Marine Universal Joint | Nominal Size:40,Material:steel | pc
617259 | 61 | Marine Universal Joint | Nominal Size:42,Material:steel | pc
617260 | 61 | Marine Universal Joint | Nominal Size:48,Material:steel | pc
617261 | 61 | Marine Universal Joint | Nominal Size:20,Material:steel | pc
617262 | 61 | Marine Universal Joint | Nominal Size:25,Material:steel | pc
617263 | 61 | Marine Universal Joint | Nominal Size:32,Material:steel | pc
617264 | 61 | Marine Universal Joint | Nominal Size:38,Material:steel | pc
617265 | 61 | Marine Universal Joint | Nominal Size:40,Material:steel | pc
617266 | 61 | Marine Universal Joint | Nominal Size:42,Material:steel | pc
617267 | 61 | Marine Universal Joint | Nominal Size:48,Material:steel | pc
617270 | 61 | Marine Universal Joint | Nominal Size:20,Material:stainless steel | pc
617271 | 61 | Marine Universal Joint | Nominal Size:25,Material:stainless steel | pc
617272 | 61 | Marine Universal Joint | Nominal Size:32,Material:stainless steel | pc
617273 | 61 | Marine universal joint | Nominal Size:38,Material:stainless steel | pc
617274 | 61 | Marine Universal Joint | Nominal Size:40,Material:stainless steel | pc
617275 | 61 | Marine Universal Joint | Nominal Size:42,Material:stainless steel | pc
617276 | 61 | Marine universal joint | Nominal Size:48,Material:stainless steel | pc
617277 | 61 | Marine Universal Joint | Nominal Size:20,Material:stainless steel | pc
617278 | 61 | Marine Universal Joint | Nominal Size:25,Material:stainless steel | pc
617279 | 61 | Marine Universal Joint | Nominal Size:32,Material:stainless steel | pc
617280 | 61 | Marine Universal Joint | Nominal Size:38,Material:stainless steel | pc
617281 | 61 | Marine Universal Joint | Nominal Size:40,Material:stainless steel | pc
617282 | 61 | Marine Universal Joint | Nominal Size:42,Material:stainless steel | pc
617283 | 61 | Marine Universel Joint | Nominal Size:48,Material:stainless steel | pc
617284 | 61 | Marine Universal Joint | Nominal Size:20,Material:stainless steel | pc
617285 | 61 | Marine Universal Joint | Nominal Size:25,Material:stainless steel | pc
617286 | 61 | Marine Universal Joint | Nominal Size:32,Material:stainless steel | pc
617287 | 61 | Marine Universal Joint | Nominal Size:38,Material:stainless steel | pc
617288 | 61 | Marine Universal Joint | Nominal Size:40,Material:stainless steel | pc
617289 | 61 | Marine Universal Joint | Nominal Size:42,Material:stainless steel | pc
617290 | 61 | Marine Universal Joint | Nominal Size:48,Material:stainless steel | pc
617291 | 61 | Marine Universal Joint | Nominal Size:20,Material:stainless steel | pc
617292 | 61 | Marine Universal Joint | Nominal Size:25,Material:stainless steel | pc
617293 | 61 | Marine Universal Joint | Nominal Size:32,Material:stainless steel | pc
617294 | 61 | Marine Universal Joint | Nominal Size:38,Material:stainless steel | pc
617295 | 61 | Marine Universal Joint | Nominal Size:40,Material:stainless steel | pc
617296 | 61 | Marine Universal Joint | Nominal Size:42,Material:stainless steel | pc
617297 | 61 | Marine Universal Joint | Nominal Size:48,Material:stainless steel | pc
617401 | 61 | Air Operated Grease Pump | For Drum:16/20kgs,Pump Ratio:44:1,Grease Feed Delivery:500grm/min,Shank:D:30mm,L:410mm | set | Air operated grease pump for use with 16kg to 220kg pail can.A set consists of a pump.drum cover,follow plate,and grease hose.Air inlet size is 1/4″G(PF)
617402 | 61 | Air Operated Grease Pump | For Drum:20/30kgs,Pump Ratio:44:1,Grease Feed Delivery:500grm/min,Shank:D:30mm,L:470mm | set | Air operated grease pump for use with 16kg to 220kg pail can.A set consists of a pump.drum cover,follow plate,and grease hose.Air inlet size is 1/4″G(PF)
617403 | 61 | Air Operated Grease Pump | For Drum:50/60kgs,Pump Ratio:44:1,Grease Feed Delivery:500grm/min,Shank:D:30mm,L:730mm | set | Air operated grease pump for use with 16kg to 220kg pail can.A set consists of a pump.drum cover,follow plate,and grease hose.Air inlet size is 1/4″G(PF)
617404 | 61 | Air Operated Grease Pump | For Drum:180/220kgs,Pump Ratio:44:1,Grease Feed Delivery:500grm/min,Shank:D:30mm,L:940mm | set | Air operated grease pump for use with 16kg to 220kg pail can.A set consists of a pump.drum cover,follow plate,and grease hose.Air inlet size is 1/4″G(PF)
617405 | 61 | Air Operated Grease Pump | For Drum:50/60kgs,Pump Ratio:54:1,Grease Feed Delivery:900grm/min,Shank:D:30mm,L:730mm | set | Air operated grease pump for use with 16kg to 220kg pail can.A set consists of a pump.drum cover,follow plate,and grease hose.Air inlet size is 1/4″G(PF)
617406 | 61 | Air Operated Grease Pump | For Drum:180/220kgs,Pump Ratio:54:1,Grease Feed Delivery:900grm/min,Shank:D:30mm,L:940mm | set | Air operated grease pump for use with 16kg to 220kg pail can.A set consists of a pump.drum cover,follow plate,and grease hose.Air inlet size is 1/4″G(PF)
617411 | 61 | Accessory for Air Operated Grease Pump (Gress Gun) | Grease gun w/bent flexible pipe | set | For use with above air operated grease pumps.
617412 | 61 | Accessory for Air Operated Grease Pump (Gress Gun) | Grease gun w/flexible pipe&Swivel join | set
617413 | 61 | Accessory for Air Operated Grease Pump (Gress Gun) | Grease gun w/Straight flex pipe | set
617414 | 61 | Accessory for Air Operated Grease Pump (Gress Gun) | Grease gun w/rigid pipe | set
617415 | 61 | Accessory for Air Operated Grease Pump (Triple Swi | Triple swivel joint | set
617416 | 61 | Accessory for Air Operated Grease Pump (90° Swive | 90° swivel joint | set
617417 | 61 | Accessory for Air Operated Grease Pump (Single Swi | Single swivel joint | set
617418 | 61 | Accessory for Air Operated Grease Pump (Steel Conn | Steel connection 1/4″×1/4″-3/8″×1/4″ | set
617419 | 61 | Accessory for Air Operated Grease Pump (4 Jaw Grea | 4 jaw grease fitting | set
617501 | 61 | Air Operated Grease Lubricator | Model:SKR-55,Range of Applicable Grease:NLGI No.0,Pump Ratio:40:1,Max.Output Presssure:230kgf/cm2,Max.Output Quantity:350grm/min,Max.Air Consumption:130ltr/min,Grease Capacity:16-18kgs,Name of Mfr:Yamada Corporation. | set | H.P. Grease Gun:1pc,Grease Hose:2.5mtr,Check Valve:1pc,Air Chuck AC-35:1pc,Feature:Common Type.
617502 | 61 | Air Operated Grease Lubricator | Model:SKR-66,Range of Applicable Grease:NLGI No.1,Pump Ratio:40:1,Max.Output Presssure:230kgf/cm2,Max.Output Quantity:350grm/min,Max.Air Consumption:130ltr/min,Grease Capacity:16-18kgs,Name of Mfr:Yamada Corporation. | set | For rather hard grease use.Follow plate equipped.H.P.Grease Gun:1pc,Grease Hose:2.5mtr,Flow Plate 270mmφ:1pc,Air Regulator:1pc.
617503 | 61 | Air Operated Grease Lubricator | Model:DSR-80,Range of Applicable Grease:NLGI No.2,Pump Ratio:41:1,Max.Output Presssure:230kgf/cm2,Max.Output Quantity:350grm/min,Max.Air Consumption:130ltr/min,Grease Capacity:16kgs,Name of Mfr:Yamada Corporation. | set | For rather hard grease use.Follow plte equipped.H.P.Grease Gun:1pc,Grease Hose:2.5mtr,Air Chuck AC-35:1pc,Flow Plate 300mmφ:1pc,Carrier:1pc,Flex.Ext.Hose for Pin Type:1pc,Flex.Ext.Hose for Buttonhead Type:1pc,Flex.Ext.Hose for Hydraulic Type:1pc.
617504 | 61 | Air Operated Grease Lubricator | Model:SKR-110A-50,Range of Applicable Grease:NLGI No.1,Pump Ratio:50:1,Max.Output Presssure:250kgf/cm2,Max.Output Quantity:1,200grm/min,Max.Air Consumption:320ltr/min,Grease Capacity:16-18kgs,Name of Mfr:Yamada Corporation. | set | High efficiency with large output capacity.Follow plate equipped.Pump PD110A50:1pc,Air Regulator:1pc,Air Chuck AC-65:1pc,Inductor Plate:1pc,Check Valve:1pc,Elevator:1pc,Wheel:2pcs.
617511 | 61 | Grease Lubricator (Macnaught Air Operated) | Model:PLC,Range of App;icable Grease:NLGI#2,Pump Ratio Max.:50:1,Output Pressure:350kgf/cm2,Quantity:660grm/min | set | Common Type,simple construction,long life Follow-Plate equipped.Grease Gun:1pc,Grease Hose:2.5mtr,Carrier:Equipped.
617512 | 61 | Grease Lubricator (Macnaught Air Operated) | Model:PL1,Range of App;icable Grease:NLGI#2,Pump Ratio Max.:50:1,Output Pressure:350kgf/cm2,Quantity:540grm/min | set | Anti corrosive air motor and Follow Plate equipped.Very useful for choked nipples,Because can increase output pressure up to 850kgf/cm2 by booster gun if necessary.Grease Gun:1pc,Grease Hose:2.5mtr,Carrier:Equipped.
617516 | 61 | High Pressure Grease Bucket Pump | Model:SK-55,Output Pressure:250kgf/cm2,Output/Stroke:3.2grm/stroke,Stroke:38-43mm,Container Capacity:16ltr,Dimensions:290φ×495Hmm,Name of Mfr:Yamada Corporation | set | Specially designed plunger easily builds lube pressure up to 250kgf/cm2 even under low loading pressure.The same extension hoses as from hand grease guns are avaliable for various applications. SK-55:H.P.Grease Gun:1pc,Grease Hose:2mtr,Follow Plate:1pc.
617517 | 61 | High Pressure Grease Bucket Pump | Model:SK-77,Output Pressure:250kgf/cm2,Output/Stroke:3.2grm/stroke,Stroke:38-43mm,Container Capacity:16ltr,Dimensions:290φ×800Hmm,Name of Mfr:Yamada Corporation | set | Specially designed plunger easily buids lube pressure up to 250kgf/cm2 even under low loading pressure.The same extension hoses as from hand grease guns are avaliable for various applications. SK-77:H.P.Grease Gun:1pc,Grease Hose:2mtr,Follow Plate:1pc.,C
617521 | 61 | Grease Lubricator (Macnaught Hand Operated) | Model:supper k-3,Max.Output Pressure:700kgf/cm2,Pump Charge:50cc,Output/Stroke:3cc/stroke,Demensions:200φ×450H,Grease Hose:1.5mtrs. | set | A very useful outfit.Compact,lightweight,and applicable for a variety of lubricating jobs with a pressure capacity of up to 700kgs/cm2.Can be fitted with standard 2.5kgs small grease can.Capable of feeding 30 grease nipples at one time pump charge.
617522 | 61 | Grease Lubricator (Macnaught Hand Operated) | Model:Super K-3,Max.Output Pressure:700kgf/cm2,Pump Charge:130cc,Output/Stroke:3cc/stroke,Demensions:300φ×890H,Grease Hose:3mtrs. | set | A very useful outfit.Compact,lightweight,and applicable for a variety of lubricating jobs with a pressure capacity of up to 700kgs/cm2.Can be fitted with standard 16kgs grease pail can.Capable of feeding 80 grease nipples at one time pump charge.
617531 | 61 | Air Operated Oil Lubricator | Model:SGR-55,Pump Ratio:1.8:1,Max.Output Pressure:12kgf/cm2,Max.Output Capacity:7ltr/min,Max.Air Consumption:130ltr/min,Container Capacity:20ltr,Height:785mm | set | LP Oil Gun:1pc,Oil Hose:1.5mtr,Flow Meter with Filter:1pc,Oil Tank:1pc,AC-35 Air Check:1pc.
617532 | 61 | Air Operated Oil Lubricator | Model:SGR-11A5,Pump Ratio:5:1,Max.Output Pressure:15kgf/cm2,Max.Output Capacity:10ltr/min,Max.Air Consumption:300ltr/min,Container Capacity:50ltr,Height:1,040mm | set | Grip Meter with Flow Meter:1pc,Nom drip Nozzle H:1pc,Swive Joint E:1pc,Oil Hose:3mtr,Air Regulator:1pc.
617536 | 61 | Hand Operated Oil Bucket Pump | Mode:STB-60,Pump Output:40cc/stroke,Comtainer Capacity:20ltr,Height:795mm.Oil Hose:2mtrs.Nozzle:1pc,Carrier:1pc,Flowmeter With Filter:1pc. | set | Dispenses all types of fluid lubricant such as gear oil,motor oil,A.T.F.(Automatic Transfer Fluid)and others with easy operation.A limited movement of the lever provides high volume lubraicant delivery.
617537 | 61 | Hand Operated Oil Bucket Pump | Mode:STB-70,Pump Output:40cc/stroke,Comtainer Capacity:20ltr,Height:795mm.Oil Hose:2mtrs.Nozzle:1pc,Carrier:1pc, | set
617541 | 61 | Hand Operated Oil Volume Bucket Pump | Model:VO-8,Output/Stroke:20cc/Stroke,Container Capacity:8ltr,Dimensions:200φ×460H,Oil Hose:1mtr,Button Head Coupler:1pc. | set | Handles either mobile grease or oil especially to serve button head fittings on earth-moving equipment,farm equipment,industrial machines,etc.Volume lubricant delivery gives fast and positive lubrication under maximum lube pressure of 50kgf/cm2 on the VO
617542 | 61 | Hand Operated Oil Volume Bucket Pump | Model:VO-50,Output/Stroke:24cc/Stroke,Container Capacity:15ltr,Dimensions:200φ×585H,Oil Hose:1.5mtr,Button Head Coupler:1pc. | set
617551 | 61 | Grease Hose | SkR Grease Hose:420kgf/cm2,P/N:695062,Size(D×L):1/4″×1.5mtr,Fitting at Both Ends:PF1/4 Male Thread | lgh
617552 | 61 | Grease Hose | SkR Grease Hose:420kgf/cm2,P/N:695050,Size(D×L):1/4″×2mtr,Fitting at Both Ends:PF1/4 Male Thread | lgh
617553 | 61 | Grease Hose | SkR Grease Hose:420kgf/cm2,P/N:695034,Size(D×L):1/4″×2.5mtr,Fitting at Both Ends:PF1/4 Male Thread | lgh
617554 | 61 | Grease Hose | SkR Grease Hose:420kgf/cm2,P/N:695049,Size(D×L):1/4″×3mtr,Fitting at Both Ends:PF1/4 Male Thread | lgh
617555 | 61 | Grease Hose | SkR Grease Hose:420kgf/cm2,P/N:695098,Size(D×L):1/4″×5mtr,Fitting at Both Ends:PF1/4 Male Thread | lgh
617556 | 61 | Grease hose | SkR Grease Hose:420kgf/cm2,P/N:695099,Size(D×L):1/4″×10mtr,Fitting at Both Ends:PF1/4 Male Thread | lgh
617557 | 61 | Grease Hose | SGR Oil Hose:70kgf/cm2,P/N:695052,Size(D×L):3/8″×1.5mtr,Fitting at Both Ends:PT3/8 Male Thread | lgh
617558 | 61 | Grease hose | SGR Oil Hose:70kgf/cm2,P/N:695051,Size(D×L):3/8″×2mtr,Fitting at Both Ends:PT3/8 Male Thread | lgh
617559 | 61 | Grease Hose | SGR Oil Hose:70kgf/cm2,P/N:695103,Size(D×L):3/8″×3mtr,Fitting at Both Ends:PT3/8 Male Thread | lgh
617560 | 61 | Grease Hose | SGR Oil Hose:70kgf/cm2,P/N:695146,Size(D×L):1/2″×3mtr,Fitting at Both Ends:PT1/2 Male Thread | lgh
617565 | 61 | H.P. Grease Gun w/Swivel Joint | P/N:850204 | pc | Hi-Pressure Grease-Gun,P/N850204,Standard for Model SKR_55/66/110A50,Containing Nozzle CNP-1,P/N800547,Swivel joint ass'y P/N800682,Inlet PS 1/4(F)
617566 | 61 | L.P. Oil Gun | P/N:850206 | pc | Low Pressure Oil Gun,P/N850206,Standard for Model SGR-55,Containing Nozzle ass'y,P/N800680,Swivel joint ass'y P/N800684,Inlet PT3/8
617567 | 61 | Oil Gun 70L | P/N:851136 | pc | Oil Gun 70L,P/N851136,Max.Working Pressure 70kgf/cm2,Complete with sprint type Non-Drip Nozzle,Inlet PT3/8(F).
617568 | 61 | Oil Gun 70T | P/N:851137 | pc | Oil Gun 70T,P/N851137,Max.Working Pressure 70kgf/cm2,Complete with sprint type Non-Drip Nozzle,Inlet PT3/8(F)
617569 | 61 | Oil Gun 70M | P/N:851138 | pc | Oil Gun 70M,P/N851138,Max.Working Pressure 35kgf/cm2,flow Meter(4 ltr/rotation,0.2 ltr/mini indication),Non-Drip Nozzle,Inlet PT3/8(F)
617570 | 61 | Oil Gun G | P/N:850139 | pc | Oil Gun 70 G,P/N851139,Max.Working Pressure 40kgf/cm2,Large Volume output with Non-Drip Nozzle,Inlet PT1/2(F)
617571 | 61 | Swivel Joint | P/N:851150 | pc | Swivel Join P/N851150 1/2×3/8
617572 | 61 | Swivel Joint | P/N:851151 | pc | Swivel Join P/N851151 1/2×1/2
617575 | 61 | Straight Adaptor | Model:HSP-1,P/N:800520 | pc | Straight Adaptor,HSP-1,800520 for zerk or hydraulic fittings ,120mm,1/8″PT 28(M)
617576 | 61 | Straight Long Adaptor | Model:HSP-2,P/N:800710 | pc | Straight Long Adaptor.HSP-2,800710 240mm,1/8″PT28(M)
617577 | 61 | Needle Adaptor | Model:HSP-3,P/N:800701 | pc | Needle Adaptor,HSP-3,800701 for concealed hinges or tight spots 135mm,1/8″PT28(M)
617578 | 61 | Straight Long Adaptor | Model:HSP-8,P/N:800568 | pc | Striaigh Long Adaptor,HSP-8,800568 220mm 1/8″PT 28(M)
617579 | 61 | Straight Extra Long Adaptor | Model:HSP-10,P/N:800570 | pc | Straight Extra Long Adaptor,HSP-10,800570 450mm 1/8″PT 28(M)
617580 | 61 | Straight Hydraulic Adaptor | Model:CNP-1,P/N:800547 | pc | Srandard Hydraulic Adaptor,CNP-1,800547 180mm 1/8″PT 28(M)
617581 | 61 | Small Dia. Hydraulic Adaptor | Model:CNP-2,P/N:800531 | pc | Small Dia.Hydraulic Adpator,CPN-2,800531 for use with hand grease gun 75mm 1/8″PT28(M)
617582 | 61 | Long Hydraulic Adaptor | Model:CNP-13P/N:800702 | pc | Long Hydraulic Adaptor CNP-13,800702 325mm 18″PT28(M)
617583 | 61 | Standard Hydraulic Coupler | Model:CNP-1H,P/N:800573 | pc | Standard Hydraulic Coupler,CNP-1H,850573 18mm dia 1/8″PT28(F)
617584 | 61 | Small Dia. Hydraulic Coupler | Model:CNP-2H,P/N:800572 | pc | Small Dia.Hydraulic Coupler,CNP-2H,800572 14mm dia.1/8″PT28(F)
617585 | 61 | Hydraulic Coupler Ext.Hose | Model:SPK-5,P/N:800392 | pc | Hydraulic Coupler Extension Hose,Designed to reach all hydraulic fittings that are difficult to get at with steel tube extension.Consists of 850-385 two wire braided Hydraulic Coupler Hose and 800757 Locking Sleeve,424mm long.
617605 | 61 | Grease Nipple | Type:A Straight,Nominal Size:M6×0.5 | pc | Chrome or brass plated steel material
617606 | 61 | Grease Nipple | Type:A Straight,Nominal Size:M6×1.0 | pc
617607 | 61 | Grease Nipple | Type:A Straight,Nominal Size:PT1/8 | pc
617608 | 61 | Grease Nipple | Type:A Straight,Nominal Size:PT1/4 | pc
617609 | 61 | Grease Nipple | Type:A Straight,Nominal Size:PT3/8 | pc
617610 | 61 | Grease Nipple | Type:A Straight,Nominal Size:NPT1/8 | pc
617611 | 61 | Grease Nipple | Type:A Straight,Nominal Size:NPT1/4 | pc
617613 | 61 | Grease Nipple | Type:B 67.5°,Nominal Size:PT1/8,Rrmark:JIS B1575 | pc
617614 | 61 | Grease Nipple | Type:B 67.5°,Nominal Size:PT1/4,Rrmark:JIS B1575 | pc
617615 | 61 | Grease Nipple | Type:B 67.5°,Nominal Size:NPT1/8,Rrmark:JIS B1575 | pc
617616 | 61 | Grease Nipple | Type:C 90°,Nominal Size:PT1/8,Rrmark:JIS B1575 | pc
617617 | 61 | Grease Nipple | Type:C 90°,Nominal Size:PT1/4,Rrmark:JIS B1575 | pc
617618 | 61 | Grease Nipple | Type:Straight,Nominal Size:6mm | pc
617621 | 61 | Grease Nipple (Pin Type) | Type:pin,Nominal Size:PF1/8, | pc
617622 | 61 | Grease Nipple (Pin Type) | Type:pin,Nominal Size:PF1/4, | pc
617623 | 61 | Grease Nipple (Pin Type) | Type:pin,Nominal Size:PF3/8, | pc
617624 | 61 | Grease Nipple (Pin Type) | Type:pin,Nominal Size:PF1/8, | pc
617625 | 61 | Grease Nipple (Pin Type) | Type:pin,Nominal Size:PF1/4, | pc
617626 | 61 | Grease Nipple (Pin Type) | Type:pin,Nominal Size:PF1/8, | pc
617627 | 61 | Grease Nipple (Pin Type) | Type:pin,Nominal Size:PF1/2, | pc
617630 | 61 | Grease Nipple (Botton Head Type) | Type:Button Head,Nominal Size:PF1/8×15,Remark:Thread×Across Flat | pc
617631 | 61 | Grease Nipple (Botton Head Type) | Type:Button Head,Nominal Size:PF1/4×15,Remark:Thread×Across Flat | pc
617632 | 61 | Grease Nipple (Botton Head Type) | Type:Button Head,Nominal Size:PF1/8×17,Remark:Thread×Across Flat | pc
617633 | 61 | Grease Nipple (Botton Head Type) | Type:Button Head,Nominal Size:PF1/4×17,Remark:Thread×Across Flat | pc
617634 | 61 | Grease Nipple (Botton Head Type) | Type:Button Head,Nominal Size:PF3/8×17,Remark:Thread×Across Flat | pc
617635 | 61 | Grease Nipple (Botton Head Type) | Type:Button Head,Nominal Size:PF1/2×22,Remark:Thread×Across Flat | pc
617636 | 61 | Grease Nipple (Botton Head Type) | Type:Button Head,Nominal Size:M12×15,Remark:Thread×Across Flat | pc
617637 | 61 | Grease Nipple (Botton Head Type) | Type:Button Head,Nominal Size:PT1/8×175,Remark:Thread×Across Flat | pc
617638 | 61 | Grease Nipple (Botton Head Type) | Type:Button Head,Nominal Size:PT1/8×17,Remark:Thread×Across Flat | pc
617651 | 61 | Grease Cup | Cut D:20mm,Male Thread:PF1/8 | pc | Brass made plain type cups for grease.
617652 | 61 | Grease Cup | Cut D:25mm,Male Thread:PF1/8 | pc
617653 | 61 | Grease Cup | Cut D:32mm,Male Thread:PF1/8 | pc
617654 | 61 | Grease Cup | Cut D:32mm,Male Thread:PF1/4 | pc
617655 | 61 | Grease Cup | Cut D:38mm,Male Thread:PF1/4 | pc
617656 | 61 | Grease Cup | Cut D:50mm,Male Thread:PF3/8 | pc
617657 | 61 | Grease Cup | Cut D:65mm,Male Thread:PF3/8 | pc
617658 | 61 | Grease Cup | Cut D:75mm,Male Thread:PF1/2 | pc
617661 | 61 | Oil Cup (Straight Type) | Cut D:18mm,Male Thread:PF1/8 | pc | Brass made oil cups.Caps close automatically for dust proofing.Two types,either straight or elbow type are available.
617662 | 61 | Oil Cup (Straight Type) | Cut D:22mm,Male Thread:PF1/8 | pc | Brass made oil cups.Caps close automatically for dust proofing.Two types,either straight or elbow type are available.
617663 | 61 | Oil Cup (Straight Type) | Cut D:22mm,Male Thread:PF1/4 | pc | Brass made oil cups.Caps close automatically for dust proofing.Two types,either straight or elbow type are available.
617664 | 61 | Oil Cup (Straight Type) | Cut D:28mm,Male Thread:PF1/4 | pc | Brass made oil cups.Caps close automatically for dust proofing.Two types,either straight or elbow type are available.
617665 | 61 | Oil Cup (Straight Type) | Cut D:34mm,Male Thread:PF1/4 | pc | Brass made oil cups.Caps close automatically for dust proofing.Two types,either straight or elbow type are available.
617666 | 61 | Oil Cup (Straight Type) | Cut D:34mm,Male Thread:PF3/8 | pc | Brass made oil cups.Caps close automatically for dust proofing.Two types,either straight or elbow type are available.
617671 | 61 | Oil Cup (Elbow Type) | Cut D:20mm,Male Thread:PF1/8 | pc | Brass made oil cups.Caps close automatically for dust proofing.Two types,either straight or elbow type are available.
617672 | 61 | Oil Cup (Elbow Type) | Cut D:25mm,Male Thread:PF1/8 | pc | Brass made oil cups.Caps close automatically for dust proofing.Two types,either straight or elbow type are available.
617673 | 61 | Oil Cup (Elbow Type) | Cut D:25mm,Male Thread:PF1/4 | pc | Brass made oil cups.Caps close automatically for dust proofing.Two types,either straight or elbow type are available.
617674 | 61 | Oil Cup (Elbow Type) | Cut D:32mm,Male Thread:PF1/4 | pc | Brass made oil cups.Caps close automatically for dust proofing.Two types,either straight or elbow type are available.
617675 | 61 | Oil Cup (Elbow Type) | Cut D:32mm,Male Thread:PF3/8 | pc | Brass made oil cups.Caps close automatically for dust proofing.Two types,either straight or elbow type are available.
617680 | 61 | Flexible Extension Hose | Grease Nipple Type:Pin Type,Male Thread:PT1/8,Length:360mm | pc | Used for hand lever grease guns only for hydraulic grease lubrication.All are 4.75mmI.D.one-wire nylon braided,210kgf/cm2 working and 420kgf/cm2burst pressure.
617681 | 61 | Flexible Extension Hose | Grease Nipple Type:Button Head Type,Male Thread:PT1/8,Length:370mm | pc
617682 | 61 | Flexible Extension Hose | Grease Nipple Type:Hydraulic or Straight Type,Male Thread:PT1/8,Length:340mm | pc
617691 | 61 | Air Powered Grease Lubricator | Lubrication Pressure:450kgf/cm2(Nominal delivery 9.9kgf/cm2),Output/Stroke:App.1grm/stroke,Capacity:400grm with use of the cartridge,Standard Accessory:Hydro chuk mozzle CNP-2 Quik coupler 20 Pm,Size:380×360×70mm,Weight:2.1kgs | set | Works with compressed air for easy speed greasing by just pulling the trigger.Pressure is maintained constantly and the lubrication level is consistent.Works with a replaceable grease cartridge which is easy to attach and keeps dust and dirt out of the g
617701 | 61 | Lever Type Hand Grease Gun | Standard Type Grease Gun,Capacity:140cc,Max.Working Pressure:200kgf/cm2,Wt:0.55kg,Cyl D:38mm,L:260mm | pc | These spring primed grease guns are designed for maximum efficiency and easy operation.These rugged lubricators are available in high pressure,medium pressure and volume delivery models to cover the complete range of pressure gun applications.
617702 | 61 | Lever Type Hand Grease Gun | Standard Type Grease Gun,Capacity:400cc,Max.Working Pressure:250kgf/cm2,Wt:1.23kg,Cyl D:60mm,L:315mm | pc
617703 | 61 | Lever Type Hand Grease Gun | Standard Type Grease Gun,Capacity:1,000cc,Max.Working Pressure:250kgf/cm2,Wt:3.50kg,Cyl D:83mm,L:428mm | pc
617704 | 61 | Lever Type Hand Grease Gun | Standard Type Grease Gun,Capacity:500cc,Max.Working Pressure:500kgf/cm2,Wt:2.07kg,Cyl D:60mm,L:422mm | pc
617707 | 61 | Lever Type Hand Grease Gun | Suction Filling Type Grease Gun,Capacity:200cc,Max.Working Pressure:250kgf/cm2,Wt:1.45kg,Cyl D:50mm,L:406mm | pc
617708 | 61 | Lever Type Hand Grease Gun | Suction Filling Type Grease Gun,Capacity:300cc,Max.Working Pressure:250kgf/cm2,Wt:1.67kg,Cyl D:60mm,L:405mm | pc
617711 | 61 | Push Type Grease Gun | Capacity:50cc,Max.Working Pressure:100kgf/cm2,Cyl.D:38mm,Length:274mm | pc | Provide easy lubrication for servicing small machinery and other equipment.Equipped with concave adaptor to fit the tip of hydraulic fittings.
617712 | 61 | Push Type Grease Gun | Capacity:100cc,Max.Working Pressure:100kgf/cm2,Cyl.D:38mm,Length:305mm | pc
617716 | 61 | Oil Syringe | Capacity:160cc,Length;443mm,Weight:0.57kg | pc | Provide fast,clean servicing for rapid transfer of any fluid or lubricant.Pulling or pushing the handle intakes or discharges the lubricant.
617717 | 61 | Oil Syringe | Capacity:540cc,Length;659mm,Weight:1.28kg | pc
617718 | 61 | Oil Syringe | Capacity:870cc,Length;833mm,Weight:1.77kg | pc
617721 | 61 | Plastic Oiler | Type:Straight,Capacity:180cc | pc | Made of oil resistant hard plastic.A thin pump nozzle forces the oil out in a strong stream.
617722 | 61 | Plastic Oiler | Type:Straight,Capacity:300cc | pc
617724 | 61 | Plastic Oiler | Type:Angle,Capacity:130cc | pc
617725 | 61 | Plastic Oiler | Type:Angle,Capacity:200cc | pc
617726 | 61 | Plastic Oiler | Type:Angle,Capacity:300cc | pc
617728 | 61 | Plastic Oiler | Type:Pistol Pump,Capacity:500cc | pc
617731 | 61 | Metallic Oiler | Type:Bench,Capacity:180cc,Material:Tin | pc
617732 | 61 | Metallic Oiler | Type:Rat-tail,Capacity:540cc,Material:Tin | pc
617733 | 61 | Metallic Oiler | Type:Pistol Pump,Capacity:250cc,Material:Cast Iron | pc
617734 | 61 | Metallic Oiler | Type:Pistol Pump,Capacity:330cc,Material:Cast Iron | pc
617736 | 61 | Heavy Duty Pump Oiler | Spout Type:Flexible,Capacity:175cc,Wt:145grms | pc | Heavy duty idustrial type angled pump oiler.Two types of spout,flexible and soild are available.
617737 | 61 | Heavy Duty Pump Oiler | Spout Type:Flexible,Capacity:350cc,Wt:290grms | pc
617738 | 61 | Heavy Duty Pump Oiler | Spout Type:Solid,Capacity:125cc,Wt:135grms | pc
617739 | 61 | Heavy Duty Pump Oiler | Spout Type:Solid,Capacity:250cc,Wt:250grms | pc
617741 | 61 | Oil Jug | Copperrite,Capacity:1ltr | pc | Made of plastic or copperrite (tin copper plated).So called Engineer's filler.
617742 | 61 | Oil Jug | Copperrite,Capacity:2ltr | pc
617745 | 61 | Oil Jug | Plastic,Capacity:1ltr | pc
617746 | 61 | Oil Jug | Plastic,Capacity:2ltr | pc
617747 | 61 | Oil Jug | Plastic,Capacity:3ltr | pc
617748 | 61 | Oil Jug | Plastic,Capacity:4ltr | pc
617749 | 61 | Oil Jug | Plastic,Capacity:5ltr | pc
617761 | 61 | Oil Container/Jerry Can | Material:Plastic,Capacity:5ltr | pc | Available in plastic or tin. This plastic container is suitable for almost all liquid while the tin container (so called Jerry Can)is ideal for gasoline.
617762 | 61 | Oil Container/Jerry Can | Material:Plastic,Capacity:10ltr | pc
617763 | 61 | Oil Container/Jerry Can | Material:Plastic,Capacity:20ltr | pc
617766 | 61 | Oil Container/Jerry Can | Material:Tin,Capacity:10ltr | pc
617767 | 61 | Oil Container/Jerry Can | Material:Tin,Capacity:20ltr | pc
618196 | 61 | Hydraulic Hard Pallet Truck
618197 | 61 | Hydraulic Hard Pallet Truck
630101 | 63 | Straight Shank Twist Drill (High Speed Steel) | Diameter:0.3mm,Flute Length:3mm,Overall Length:19mm | pc | The drills are of the correctional two-flute design with helix angles,flute and point shapes selected for general purpose applications.They may be used very successfully in cast iron,steel forging and other materials.
630102 | 63 | Straight Shank Twist Drill (High Speed Steel) | Diameter:0.4mm,Flute Length:5mm,Overall Length:20mm | pc | The drills are of the correctional two-flute design with helix angles,flute and point shapes selected for general purpose applications.They may be used very successfully in cast iron,steel forging and other materials.
630103 | 63 | Straight Shank Twist Drill (High Speed Steel) | Diameter:0.5mm,Flute Length:6mm,Overall Length:22mm | pc | The drills are of the correctional two-flute design with helix angles,flute and point shapes selected for general purpose applications.They may be used very successfully in cast iron,steel forging and other materials.
630104 | 63 | Straight Shank Twist Drill (High Speed Steel) | Diameter:0.6mm,Flute Length:7mm,Overall Length:24mm | pc | The drills are of the correctional two-flute design with helix angles,flute and point shapes selected for general purpose applications.They may be used very successfully in cast iron,steel forging and other materials.
630105 | 63 | Straight Shank Twist Drill (High Speed Steel) | Diameter:0.7mm,Flute Length:9mm,Overall Length:28mm | pc | The drills are of the correctional two-flute design with helix angles,flute and point shapes selected for general purpose applications.They may be used very successfully in cast iron,steel forging and other materials.
630106 | 63 | Straight Shank Twist Drill (High Speed Steel) | Diameter:0.8mm,Flute Length:10mm,Overall Length:30mm | pc | The drills are of the correctional two-flute design with helix angles,flute and point shapes selected for general purpose applications.They may be used very successfully in cast iron,steel forging and other materials.
630107 | 63 | Straight Shank Twist Drill (High Speed Steel) | Diameter:0.9mm,Flute Length:11mm,Overall Length:32mm | pc | The drills are of the correctional two-flute design with helix angles,flute and point shapes selected for general purpose applications.They may be used very successfully in cast iron,steel forging and other materials.
630108 | 63 | Straight Shank Twist Drill (High Speed Steel) | Diameter:1.0mm,Flute Length:12mm,Overall Length:34mm | pc | The drills are of the correctional two-flute design with helix angles,flute and point shapes selected for general purpose applications.They may be used very successfully in cast iron,steel forging and other materials.
630109 | 63 | Straight Shank Twist Drill (High Speed Steel) | Diameter:1.1mm,Flute Length:14mm,Overall Length:36mm | pc | The drills are of the correctional two-flute design with helix angles,flute and point shapes selected for general purpose applications.They may be used very successfully in cast iron,steel forging and other materials.
630110 | 63 | Straight Shank Twist Drill (High Speed Steel) | Diameter:1.2mm,Flute Length:16mm,Overall Length:38mm | pc | The drills are of the correctional two-flute design with helix angles,flute and point shapes selected for general purpose applications.They may be used very successfully in cast iron,steel forging and other materials.
630111 | 63 | Straight Shank Twist Drill (High Speed Steel) | Diameter:1.3mm,Flute Length:16mm,Overall Length:48mm | pc | The drills are of the correctional two-flute design with helix angles,flute and point shapes selected for general purpose applications.They may be used very successfully in cast iron,steel forging and other materials.
630112 | 63 | Straight Shank Twist Drill (High Speed Steel) | Diameter:1.4mm,Flute Length:18mm,Overall Length:40mm | pc | The drills are of the correctional two-flute design with helix angles,flute and point shapes selected for general purpose applications.They may be used very successfully in cast iron,steel forging and other materials.
630113 | 63 | Straight Shank Twist Drill (High Speed Steel) | Diameter:1.5mm,Flute Length:18mm,Overall Length:40mm | pc | The drills are of the correctional two-flute design with helix angles,flute and point shapes selected for general purpose applications.They may be used very successfully in cast iron,steel forging and other materials.
630114 | 63 | Straight Shank Twist Drill (High Speed Steel) | Diameter:1.6mm,Flute Length:20mm,Overall Length:43mm | pc | The drills are of the correctional two-flute design with helix angles,flute and point shapes selected for general purpose applications.They may be used very successfully in cast iron,steel forging and other materials.
630115 | 63 | Straight Shank Twist Drill (High Speed Steel) | Diameter:1.7mm,Flute Length:20mm,Overall Length:43mm | pc | The drills are of the correctional two-flute design with helix angles,flute and point shapes selected for general purpose applications.They may be used very successfully in cast iron,steel forging and other materials.
630116 | 63 | Straight Shank Twist Drill (High Speed Steel) | Diameter:1.8mm,Flute Length:22mm,Overall Length:46mm | pc | The drills are of the correctional two-flute design with helix angles,flute and point shapes selected for general purpose applications.They may be used very successfully in cast iron,steel forging and other materials.
630117 | 63 | Straight Shank Twist Drill (High Speed Steel) | Diameter:1.9mm,Flute Length:22mm,Overall Length:46mm | pc | The drills are of the correctional two-flute design with helix angles,flute and point shapes selected for general purpose applications.They may be used very successfully in cast iron,steel forging and other materials.
630118 | 63 | Straight Shank Twist Drill (High Speed Steel) | Diameter:2.0mm,Flute Length:29mm,Overall Length:55mm | pc | The drills are of the correctional two-flute design with helix angles,flute and point shapes selected for general purpose applications.They may be used very successfully in cast iron,steel forging and other materials.
630119 | 63 | Straight Shank Twist Drill (High Speed Steel) | Diameter:2.1mm,Flute Length:29mm,Overall Length:55mm | pc | The drills are of the correctional two-flute design with helix angles,flute and point shapes selected for general purpose applications.They may be used very successfully in cast iron,steel forging and other materials.
630120 | 63 | Straight Shank Twist Drill (High Speed Steel) | Diameter:2.2mm,Flute Length:33mm,Overall Length:58mm | pc | The drills are of the correctional two-flute design with helix angles,flute and point shapes selected for general purpose applications.They may be used very successfully in cast iron,steel forging and other materials.
630121 | 63 | Straight Shank Twist Drill (High Speed Steel) | Diameter:2.3mm,Flute Length:33mm,Overall Length:58mm | pc | The drills are of the correctional two-flute design with helix angles,flute and point shapes selected for general purpose applications.They may be used very successfully in cast iron,steel forging and other materials.
630122 | 63 | Straight Shank Twist Drill (High Speed Steel) | Diameter:2.4mm,Flute Length:35mm,Overall Length:61mm | pc | The drills are of the correctional two-flute design with helix angles,flute and point shapes selected for general purpose applications.They may be used very successfully in cast iron,steel forging and other materials.
630123 | 63 | Straight Shank Twist Drill (High Speed Steel) | Diameter:2.5mm,Flute Length:35mm,Overall Length:61mm | pc | The drills are of the correctional two-flute design with helix angles,flute and point shapes selected for general purpose applications.They may be used very successfully in cast iron,steel forging and other materials.
630124 | 63 | Straight Shank Twist Drill (High Speed Steel) | Diameter:2.6mm,Flute Length:37mm,Overall Length:64mm | pc | The drills are of the correctional two-flute design with helix angles,flute and point shapes selected for general purpose applications.They may be used very successfully in cast iron,steel forging and other materials.
630125 | 63 | Straight Shank Twist Drill (High Speed Steel) | Diameter:2.7mm,Flute Length:37mm,Overall Length:64mm | pc | The drills are of the correctional two-flute design with helix angles,flute and point shapes selected for general purpose applications.They may be used very successfully in cast iron,steel forging and other materials.
630126 | 63 | Straight Shank Twist Drill (High Speed Steel) | Diameter:2.8mm,Flute Length:39mm,Overall Length:67mm | pc | The drills are of the correctional two-flute design with helix angles,flute and point shapes selected for general purpose applications.They may be used very successfully in cast iron,steel forging and other materials.
630127 | 63 | Straight Shank Twist Drill (High Speed Steel) | Diameter:2.99mm,Flute Length:42mm,Overall Length:71mm | pc | The drills are of the correctional two-flute design with helix angles,flute and point shapes selected for general purpose applications.They may be used very successfully in cast iron,steel forging and other materials.
630128 | 63 | Straight Shank Twist Drill (High Speed Steel) | Diameter:3.0mm,Flute Length:42mm,Overall Length:71mm | pc | The drills are of the correctional two-flute design with helix angles,flute and point shapes selected for general purpose applications.They may be used very successfully in cast iron,steel forging and other materials.
630129 | 63 | Straight Shank Twist Drill (High Speed Steel) | Diameter:3.1mm,Flute Length:42mm,Overall Length:71mm | pc | The drills are of the correctional two-flute design with helix angles,flute and point shapes selected for general purpose applications.They may be used very successfully in cast iron,steel forging and other materials.
630130 | 63 | Straight Shank Twist Drill (High Speed Steel) | Diameter:3.2mm,Flute Length:42mm,Overall Length:71mm | pc | The drills are of the correctional two-flute design with helix angles,flute and point shapes selected for general purpose applications.They may be used very successfully in cast iron,steel forging and other materials.
630131 | 63 | Straight Shank Twist Drill (High Speed Steel) | Diameter:3.3mm,Flute Length:45mm,Overall Length:73mm | pc | The drills are of the correctional two-flute design with helix angles,flute and point shapes selected for general purpose applications.They may be used very successfully in cast iron,steel forging and other materials.
630132 | 63 | Straight Shank Twist Drill (High Speed Steel) | Diameter:3.4mm,Flute Length:45mm,Overall Length:73mm | pc | The drills are of the correctional two-flute design with helix angles,flute and point shapes selected for general purpose applications.They may be used very successfully in cast iron,steel forging and other materials.
630133 | 63 | Straight Shank Twist Drill (High Speed Steel) | Diameter:3.5mm,Flute Length:45mm,Overall Length:73mm | pc | The drills are of the correctional two-flute design with helix angles,flute and point shapes selected for general purpose applications.They may be used very successfully in cast iron,steel forging and other materials.
630134 | 63 | Straight Shank Twist Drill (High Speed Steel) | Diameter:3.6mm,Flute Length:48mm,Overall Length:76mm | pc | The drills are of the correctional two-flute design with helix angles,flute and point shapes selected for general purpose applications.They may be used very successfully in cast iron,steel forging and other materials.
630135 | 63 | Straight Shank Twist Drill (High Speed Steel) | Diameter:3.7mm,Flute Length:48mm,Overall Length:76mm | pc | The drills are of the correctional two-flute design with helix angles,flute and point shapes selected for general purpose applications.They may be used very successfully in cast iron,steel forging and other materials.
630136 | 63 | Straight Shank Twist Drill (High Speed Steel) | Diameter:3.8mm,Flute Length:48mm,Overall Length:76mm | pc | The drills are of the correctional two-flute design with helix angles,flute and point shapes selected for general purpose applications.They may be used very successfully in cast iron,steel forging and other materials.
630137 | 63 | Straight Shank Twist Drill (High Speed Steel) | Diameter:3.9mm,Flute Length:51mm,Overall Length:79mm | pc | The drills are of the correctional two-flute design with helix angles,flute and point shapes selected for general purpose applications.They may be used very successfully in cast iron,steel forging and other materials.
630138 | 63 | Straight Shank Twist Drill (High Speed Steel) | Diameter:4.0mm,Flute Length:54mm,Overall Length:83mm | pc | The drills are of the correctional two-flute design with helix angles,flute and point shapes selected for general purpose applications.They may be used very successfully in cast iron,steel forging and other materials.
630139 | 63 | Straight Shank Twist Drill (High Speed Steel) | Diameter:4.1mm,Flute Length:54mm,Overall Length:83mm | pc | The drills are of the correctional two-flute design with helix angles,flute and point shapes selected for general purpose applications.They may be used very successfully in cast iron,steel forging and other materials.
630140 | 63 | Straight Shank Twist Drill (High Speed Steel) | Diameter:4.2mm,Flute Length:54mm,Overall Length:83mm | pc | The drills are of the correctional two-flute design with helix angles,flute and point shapes selected for general purpose applications.They may be used very successfully in cast iron,steel forging and other materials.
630141 | 63 | Straight Shank Twist Drill (High Speed Steel) | Diameter:4.3mm,Flute Length:54mm,Overall Length:83mm | pc | The drills are of the correctional two-flute design with helix angles,flute and point shapes selected for general purpose applications.They may be used very successfully in cast iron,steel forging and other materials.
630142 | 63 | Straight Shank Twist Drill (High Speed Steel) | Diameter:4.4mm,Flute Length:56mm,Overall Length:86mm | pc | The drills are of the correctional two-flute design with helix angles,flute and point shapes selected for general purpose applications.They may be used very successfully in cast iron,steel forging and other materials.
630143 | 63 | Straight Shank Twist Drill (High Speed Steel) | Diameter:4.5mm,Flute Length:56mm,Overall Length:86mm | pc | The drills are of the correctional two-flute design with helix angles,flute and point shapes selected for general purpose applications.They may be used very successfully in cast iron,steel forging and other materials.
630144 | 63 | Straight Shank Twist Drill (High Speed Steel) | Diameter:4.6mm,Flute Length:56mm,Overall Length:86mm | pc | The drills are of the correctional two-flute design with helix angles,flute and point shapes selected for general purpose applications.They may be used very successfully in cast iron,steel forging and other materials.
630145 | 63 | Straight Shank Twist Drill (High Speed Steel) | Diameter:4.7mm,Flute Length:59mm,Overall Length:89mm | pc | The drills are of the correctional two-flute design with helix angles,flute and point shapes selected for general purpose applications.They may be used very successfully in cast iron,steel forging and other materials.
630146 | 63 | Straight Shank Twist Drill (High Speed Steel) | Diameter:4.8mm,Flute Length:59mm,Overall Length:89mm | pc | The drills are of the correctional two-flute design with helix angles,flute and point shapes selected for general purpose applications.They may be used very successfully in cast iron,steel forging and other materials.
630147 | 63 | Straight Shank Twist Drill (High Speed Steel) | Diameter:4.9mm,Flute Length:62mm,Overall Length:89mm | pc | The drills are of the correctional two-flute design with helix angles,flute and point shapes selected for general purpose applications.They may be used very successfully in cast iron,steel forging and other materials.
630148 | 63 | Straight Shank Twist Drill (High Speed Steel) | Diameter:5.0mm,Flute Length:62mm,Overall Length:92mm | pc | The drills are of the correctional two-flute design with helix angles,flute and point shapes selected for general purpose applications.They may be used very successfully in cast iron,steel forging and other materials.
630149 | 63 | Straight Shank Twist Drill (High Speed Steel) | Diameter:5.1mm,Flute Length:62mm,Overall Length:92mm | pc | The drills are of the correctional two-flute design with helix angles,flute and point shapes selected for general purpose applications.They may be used very successfully in cast iron,steel forging and other materials.
630150 | 63 | Straight Shank Twist Drill (High Speed Steel) | Diameter:5.2mm,Flute Length:64mm,Overall Length:95mm | pc | The drills are of the correctional two-flute design with helix angles,flute and point shapes selected for general purpose applications.They may be used very successfully in cast iron,steel forging and other materials.
630151 | 63 | Straight Shank Twist Drill (High Speed Steel) | Diameter:5.3mm,Flute Length:64mm,Overall Length:95mm | pc | The drills are of the correctional two-flute design with helix angles,flute and point shapes selected for general purpose applications.They may be used very successfully in cast iron,steel forging and other materials.
630152 | 63 | Straight Shank Twist Drill (High Speed Steel) | Diameter:5.4mm,Flute Length:64mm,Overall Length:95mm | pc | The drills are of the correctional two-flute design with helix angles,flute and point shapes selected for general purpose applications.They may be used very successfully in cast iron,steel forging and other materials.
630153 | 63 | Straight Shank Twist Drill (High Speed Steel) | Diameter:5.5mm,Flute Length:64mm,Overall Length:95mm | pc | The drills are of the correctional two-flute design with helix angles,flute and point shapes selected for general purpose applications.They may be used very successfully in cast iron,steel forging and other materials.
630154 | 63 | Straight Shank Twist Drill (High Speed Steel) | Diameter:5.6mm,Flute Length:67mm,Overall Length:98mm | pc | The drills are of the correctional two-flute design with helix angles,flute and point shapes selected for general purpose applications.They may be used very successfully in cast iron,steel forging and other materials.
630155 | 63 | Straight Shank Twist Drill (High Speed Steel) | Diameter:5.7mm,Flute Length:67mm,Overall Length:98mm | pc | The drills are of the correctional two-flute design with helix angles,flute and point shapes selected for general purpose applications.They may be used very successfully in cast iron,steel forging and other materials.
630156 | 63 | Straight Shank Twist Drill (High Speed Steel) | Diameter:5.8mm,Flute Length:67mm,Overall Length:98mm | pc | The drills are of the correctional two-flute design with helix angles,flute and point shapes selected for general purpose applications.They may be used very successfully in cast iron,steel forging and other materials.
630157 | 63 | Straight Shank Twist Drill (High Speed Steel) | Diameter:5.9mm,Flute Length:67mm,Overall Length:98mm | pc | The drills are of the correctional two-flute design with helix angles,flute and point shapes selected for general purpose applications.They may be used very successfully in cast iron,steel forging and other materials.
630158 | 63 | Straight Shank Twist Drill (High Speed Steel) | Diameter:6.0mm,Flute Length:70mm,Overall Length:102mm | pc | The drills are of the correctional two-flute design with helix angles,flute and point shapes selected for general purpose applications.They may be used very successfully in cast iron,steel forging and other materials.
630159 | 63 | Straight Shank Twist Drill (High Speed Steel) | Diameter:6.1mm,Flute Length:70mm,Overall Length:102mm | pc | The drills are of the correctional two-flute design with helix angles,flute and point shapes selected for general purpose applications.They may be used very successfully in cast iron,steel forging and other materials.
630160 | 63 | Straight Shank Twist Drill (High Speed Steel) | Diameter:6.2mm,Flute Length:70mm,Overall Length:102mm | pc | The drills are of the correctional two-flute design with helix angles,flute and point shapes selected for general purpose applications.They may be used very successfully in cast iron,steel forging and other materials.
630161 | 63 | Straight Shank Twist Drill (High Speed Steel) | Diameter:6.3mm,Flute Length:70mm,Overall Length:102mm | pc | The drills are of the correctional two-flute design with helix angles,flute and point shapes selected for general purpose applications.They may be used very successfully in cast iron,steel forging and other materials.
630162 | 63 | Straight Shank Twist Drill (High Speed Steel) | Diameter:6.4mm,Flute Length:73mm,Overall Length:105mm | pc | The drills are of the correctional two-flute design with helix angles,flute and point shapes selected for general purpose applications.They may be used very successfully in cast iron,steel forging and other materials.
630163 | 63 | Straight Shank Twist Drill (High Speed Steel) | Diameter:6.5mm,Flute Length:73mm,Overall Length:105mm | pc | The drills are of the correctional two-flute design with helix angles,flute and point shapes selected for general purpose applications.They may be used very successfully in cast iron,steel forging and other materials.
630164 | 63 | Straight Shank Twist Drill (High Speed Steel) | Diameter:6.6mm,Flute Length:73mm,Overall Length:105mm | pc | The drills are of the correctional two-flute design with helix angles,flute and point shapes selected for general purpose applications.They may be used very successfully in cast iron,steel forging and other materials.
630165 | 63 | Straight Shank Twist Drill (High Speed Steel) | Diameter:6.7mm,Flute Length:73mm,Overall Length:105mm | pc | The drills are of the correctional two-flute design with helix angles,flute and point shapes selected for general purpose applications.They may be used very successfully in cast iron,steel forging and other materials.
630166 | 63 | Straight Shank Twist Drill (High Speed Steel) | Diameter:6.8mm,Flute Length:73mm,Overall Length:105mm | pc | The drills are of the correctional two-flute design with helix angles,flute and point shapes selected for general purpose applications.They may be used very successfully in cast iron,steel forging and other materials.
630167 | 63 | Straight Shank Twist Drill (High Speed Steel) | Diameter:6.9mm,Flute Length:73mm,Overall Length:105mm | pc | The drills are of the correctional two-flute design with helix angles,flute and point shapes selected for general purpose applications.They may be used very successfully in cast iron,steel forging and other materials.
630168 | 63 | Straight Shank Twist Drill (High Speed Steel) | Diameter:7.0mm,Flute Length:73mm,Overall Length:105mm | pc | The drills are of the correctional two-flute design with helix angles,flute and point shapes selected for general purpose applications.They may be used very successfully in cast iron,steel forging and other materials.
630169 | 63 | Straight Shank Twist Drill (High Speed Steel) | Diameter:7.1mm,Flute Length:75mm,Overall Length:108mm | pc | The drills are of the correctional two-flute design with helix angles,flute and point shapes selected for general purpose applications.They may be used very successfully in cast iron,steel forging and other materials.
630170 | 63 | Straight Shank Twist Drill (High Speed Steel) | Diameter:7.2mm,Flute Length:75mm,Overall Length:108mm | pc | The drills are of the correctional two-flute design with helix angles,flute and point shapes selected for general purpose applications.They may be used very successfully in cast iron,steel forging and other materials.
630171 | 63 | Straight Shank Twist Drill (High Speed Steel) | Diameter:7.3mm,Flute Length:75mm,Overall Length:108mm | pc | The drills are of the correctional two-flute design with helix angles,flute and point shapes selected for general purpose applications.They may be used very successfully in cast iron,steel forging and other materials.
630172 | 63 | Straight Shank Twist Drill (High Speed Steel) | Diameter:7.4mm,Flute Length:78mm,Overall Length:111mm | pc | The drills are of the correctional two-flute design with helix angles,flute and point shapes selected for general purpose applications.They may be used very successfully in cast iron,steel forging and other materials.
630173 | 63 | Straight Shank Twist Drill (High Speed Steel) | Diameter:7.5mm,Flute Length:78mm,Overall Length:111mm | pc | The drills are of the correctional two-flute design with helix angles,flute and point shapes selected for general purpose applications.They may be used very successfully in cast iron,steel forging and other materials.
630174 | 63 | Straight Shank Twist Drill (High Speed Steel) | Diameter:7.6mm,Flute Length:78mm,Overall Length:111mm | pc | The drills are of the correctional two-flute design with helix angles,flute and point shapes selected for general purpose applications.They may be used very successfully in cast iron,steel forging and other materials.
630175 | 63 | Straight Shank Twist Drill (High Speed Steel) | Diameter:7.7mm,Flute Length:81mm,Overall Length:114mm | pc | The drills are of the correctional two-flute design with helix angles,flute and point shapes selected for general purpose applications.They may be used very successfully in cast iron,steel forging and other materials.
630176 | 63 | Straight Shank Twist Drill (High Speed Steel) | Diameter:7.8mm,Flute Length:81mm,Overall Length:114mm | pc | The drills are of the correctional two-flute design with helix angles,flute and point shapes selected for general purpose applications.They may be used very successfully in cast iron,steel forging and other materials.
630177 | 63 | Straight Shank Twist Drill (High Speed Steel) | Diameter:7.9mm,Flute Length:81mm,Overall Length:114mm | pc | The drills are of the correctional two-flute design with helix angles,flute and point shapes selected for general purpose applications.They may be used very successfully in cast iron,steel forging and other materials.
630178 | 63 | Straight Shank Twist Drill (High Speed Steel) | Diameter:8.0mm,Flute Length:81mm,Overall Length:114mm | pc | The drills are of the correctional two-flute design with helix angles,flute and point shapes selected for general purpose applications.They may be used very successfully in cast iron,steel forging and other materials.
630179 | 63 | Straight Shank Twist Drill (High Speed Steel) | Diameter:8.1mm,Flute Length:84mm,Overall Length:117mm | pc | The drills are of the correctional two-flute design with helix angles,flute and point shapes selected for general purpose applications.They may be used very successfully in cast iron,steel forging and other materials.
630180 | 63 | Straight Shank Twist Drill (High Speed Steel) | Diameter:8.2mm,Flute Length:84mm,Overall Length:117mm | pc | The drills are of the correctional two-flute design with helix angles,flute and point shapes selected for general purpose applications.They may be used very successfully in cast iron,steel forging and other materials.
630181 | 63 | Straight Shank Twist Drill (High Speed Steel) | Diameter:8.3mm,Flute Length:84mm,Overall Length:117mm | pc | The drills are of the correctional two-flute design with helix angles,flute and point shapes selected for general purpose applications.They may be used very successfully in cast iron,steel forging and other materials.
630182 | 63 | Straight Shank Twist Drill (High Speed Steel) | Diameter:8.4mm,Flute Length:87mm,Overall Length:121mm | pc | The drills are of the correctional two-flute design with helix angles,flute and point shapes selected for general purpose applications.They may be used very successfully in cast iron,steel forging and other materials.
630183 | 63 | Straight Shank Twist Drill (High Speed Steel) | Diameter:8.5mm,Flute Length:87mm,Overall Length:121mm | pc | The drills are of the correctional two-flute design with helix angles,flute and point shapes selected for general purpose applications.They may be used very successfully in cast iron,steel forging and other materials.
630184 | 63 | Straight Shank Twist Drill (High Speed Steel) | Diameter:8.6mm,Flute Length:87mm,Overall Length:121mm | pc | The drills are of the correctional two-flute design with helix angles,flute and point shapes selected for general purpose applications.They may be used very successfully in cast iron,steel forging and other materials.
630185 | 63 | Straight Shank Twist Drill (High Speed Steel) | Diameter:8.7mm,Flute Length:87mm,Overall Length:121mm | pc | The drills are of the correctional two-flute design with helix angles,flute and point shapes selected for general purpose applications.They may be used very successfully in cast iron,steel forging and other materials.
630186 | 63 | Straight Shank Twist Drill (High Speed Steel) | Diameter:8.8mm,Flute Length:89mm,Overall Length:124mm | pc | The drills are of the correctional two-flute design with helix angles,flute and point shapes selected for general purpose applications.They may be used very successfully in cast iron,steel forging and other materials.
630187 | 63 | Straight Shank Twist Drill (High Speed Steel) | Diameter:8.9mm,Flute Length:89mm,Overall Length:124mm | pc | The drills are of the correctional two-flute design with helix angles,flute and point shapes selected for general purpose applications.They may be used very successfully in cast iron,steel forging and other materials.
630188 | 63 | Straight Shank Twist Drill (High Speed Steel) | Diameter:9.0mm,Flute Length:89mm,Overall Length:124mm | pc | The drills are of the correctional two-flute design with helix angles,flute and point shapes selected for general purpose applications.They may be used very successfully in cast iron,steel forging and other materials.
630189 | 63 | Straight Shank Twist Drill (High Speed Steel) | Diameter:9.1mm,Flute Length:89mm,Overall Length:124mm | pc | The drills are of the correctional two-flute design with helix angles,flute and point shapes selected for general purpose applications.They may be used very successfully in cast iron,steel forging and other materials.
630190 | 63 | Straight Shank Twist Drill (High Speed Steel) | Diameter:9.2mm,Flute Length:92mm,Overall Length:127mm | pc | The drills are of the correctional two-flute design with helix angles,flute and point shapes selected for general purpose applications.They may be used very successfully in cast iron,steel forging and other materials.
630191 | 63 | Straight Shank Twist Drill (High Speed Steel) | Diameter:9.3mm,Flute Length:92mm,Overall Length:127mm | pc | The drills are of the correctional two-flute design with helix angles,flute and point shapes selected for general purpose applications.They may be used very successfully in cast iron,steel forging and other materials.
630192 | 63 | Straight Shank Twist Drill (High Speed Steel) | Diameter:9.4mm,Flute Length:92mm,Overall Length:127mm | pc | The drills are of the correctional two-flute design with helix angles,flute and point shapes selected for general purpose applications.They may be used very successfully in cast iron,steel forging and other materials.
630193 | 63 | Straight Shank Twist Drill (High Speed Steel) | Diameter:9.5mm,Flute Length:92mm,Overall Length:127mm | pc | The drills are of the correctional two-flute design with helix angles,flute and point shapes selected for general purpose applications.They may be used very successfully in cast iron,steel forging and other materials.
630194 | 63 | Straight Shank Twist Drill (High Speed Steel) | Diameter:9.6mm,Flute Length:95mm,Overall Length:130mm | pc | The drills are of the correctional two-flute design with helix angles,flute and point shapes selected for general purpose applications.They may be used very successfully in cast iron,steel forging and other materials.
630195 | 63 | Straight Shank Twist Drill (High Speed Steel) | Diameter:9.7mm,Flute Length:95mm,Overall Length:130mm | pc | The drills are of the correctional two-flute design with helix angles,flute and point shapes selected for general purpose applications.They may be used very successfully in cast iron,steel forging and other materials.
630196 | 63 | Straight Shank Twist Drill (High Speed Steel) | Diameter:9.8mm,Flute Length:95mm,Overall Length:130mm | pc | The drills are of the correctional two-flute design with helix angles,flute and point shapes selected for general purpose applications.They may be used very successfully in cast iron,steel forging and other materials.
630197 | 63 | Straight Shank Twist Drill (High Speed Steel) | Diameter:9.9mm,Flute Length:95mm,Overall Length:130mm | pc | The drills are of the correctional two-flute design with helix angles,flute and point shapes selected for general purpose applications.They may be used very successfully in cast iron,steel forging and other materials.
630198 | 63 | Straight Shank Twist Drill (High Speed Steel) | Diameter:10.0mm,Flute Length:95mm,Overall Length:130mm | pc | The drills are of the correctional two-flute design with helix angles,flute and point shapes selected for general purpose applications.They may be used very successfully in cast iron,steel forging and other materials.
630199 | 63 | Straight Shank Twist Drill (High Speed Steel) | Diameter:10.5mm,Flute Length:100mm,Overall Length:137mm | pc | The drills are of the correctional two-flute design with helix angles,flute and point shapes selected for general purpose applications.They may be used very successfully in cast iron,steel forging and other materials.
630201 | 63 | Straight Shank Twist Drill (High Speed Steel) | Diameter:11.0mm,Flute Length:103mm,Overall Length:140mm | pc | The drills are of the correctional two-flute design with helix angles,flute and point shapes selected for general purpose applications.They may be used very successfully in cast iron,steel forging and other materials.
630202 | 63 | Straight Shank Twist Drill (High Speed Steel) | Diameter:11.5mm,Flute Length:106mm,Overall Length:143mm | pc | The drills are of the correctional two-flute design with helix angles,flute and point shapes selected for general purpose applications.They may be used very successfully in cast iron,steel forging and other materials.
630203 | 63 | Straight Shank Twist Drill (High Speed Steel) | Diameter:12.0mm,Flute Length:111mm,Overall Length:149mm | pc | The drills are of the correctional two-flute design with helix angles,flute and point shapes selected for general purpose applications.They may be used very successfully in cast iron,steel forging and other materials.
630204 | 63 | Straight Shank Twist Drill (High Speed Steel) | Diameter:12.5mm,Flute Length:114mm,Overall Length:152mm | pc | The drills are of the correctional two-flute design with helix angles,flute and point shapes selected for general purpose applications.They may be used very successfully in cast iron,steel forging and other materials.
630205 | 63 | Straight Shank Twist Drill (High Speed Steel) | Diameter:13.0mm,Flute Length:114mm,Overall Length:152mm | pc | The drills are of the correctional two-flute design with helix angles,flute and point shapes selected for general purpose applications.They may be used very successfully in cast iron,steel forging and other materials.
630251 | 63 | Straight Shank Twist Drill Set (High Speed Steel) | Rang of Dimeter:2.0,3.0,3.2,4.0,4.8,5.0,6.0,6.5mm,Container:Poly Case, Sets Contents:8s | set | The drills in these sets are high speed steel,general purpose,straight shank twist drills for portable or machine drilling in metric sizes.Sets are all furnished in polyethylene or steel folding cases.
630252 | 63 | Straight Shank Twist Drill Set (High Speed Steel) | Rang of Dimmeter:1.5,2.0,2.5,3.0,3.2,3.5,4.0,4.5,4.8,5.0,5.5,6.0,6.5mm,Container:Poly Case, Sets Contents:13s | set | The drills are of the correctional two-flute design with helix angles,flute and point shapes selected for general purpose applications.They may be used very successfully in cast iron,steel forging and other materials.
630253 | 63 | Straight Shank Twist Drill Set (High Speed Steel) | Rang of Dimmeter:1.5,2.0,2.5,3.0,3.2,3.5,4.0,4.5,4.8,5.0,5.5,6.0,6.5mm,Container:Steel Case, Sets Contents:13s | set | The drills are of the correctional two-flute design with helix angles,flute and point shapes selected for general purpose applications.They may be used very successfully in cast iron,steel forging and other materials.
630254 | 63 | Straight Shank Twist Drill Set (High Speed Steel) | Rang of Dimmeter:1mm to 10mm by 0.5mm,Container:Steel Case, Sets Contents:19s | set | The drills are of the correctional two-flute design with helix angles,flute and point shapes selected for general purpose applications.They may be used very successfully in cast iron,steel forging and other materials.
630255 | 63 | Straight Shank Twist Drill Set (High Speed Steel) | Rang of Dimmeter:1mm to 13mm by 0.5mm,Container:Steel Case, Sets Contents:25s | set | The drills are of the correctional two-flute design with helix angles,flute and point shapes selected for general purpose applications.They may be used very successfully in cast iron,steel forging and other materials.
630256 | 63 | Straight Shank Twist Drill Set (High Speed Steel) | Rang of Dimmeter:6mm to 10mm by 0.1mm,Container:Steel Case, Sets Contents:41s | set | The drills are of the correctional two-flute design with helix angles,flute and point shapes selected for general purpose applications.They may be used very successfully in cast iron,steel forging and other materials.
630257 | 63 | Straight Shank Twist Drill Set (High Speed Steel) | Rang of Dimmeter:1mm to 5.9mm by 0.1mm,Container:Steel Case, Sets Contents:50s | set | The drills are of the correctional two-flute design with helix angles,flute and point shapes selected for general purpose applications.They may be used very successfully in cast iron,steel forging and other materials.
630271 | 63 | Drill Stand | Size:1mm-6.5mm by 0.1mm,Number of Holes:56 | pc | The drills stand is suitable for straight shank drills indicating each drill hole with the right size mark.
630272 | 63 | Drill Stand | Size:0.5mm-13.0mm by 0.5mm,Number of Holes:26 | pc | The drills are of the correctional two-flute design with helix angles,flute and point shapes selected for general purpose applications.They may be used very successfully in cast iron,steel forging and other materials.
630273 | 63 | Drill Stand | Size:6.6mm-13.0mm by 0.1mm,Number of Holes:65 | pc | The drills are of the correctional two-flute design with helix angles,flute and point shapes selected for general purpose applications.They may be used very successfully in cast iron,steel forging and other materials.
630301 | 63 | Morse Taper Shank Twis Drill | Diameter:10.0mm,Flute Length:95mm,Overall Length:178mm,Morse Taper No.:1 | pc | The drills are of the correctional two-flute design with helix angles,flute and point shapes selected for general purpose applications.They may be used very successfully in cast iron,steel forging and other materials.
630302 | 63 | Morse Taper Shank Twis Drill | Diameter:10.5mm,Flute Length:98mm,Overall Length:182mm, Morse Taper No.:1 | pc | The drills are of the correctional two-flute design with helix angles,flute and point shapes selected for general purpose applications.They may be used very successfully in cast iron,steel forging and other materials.
630303 | 63 | Morse Taper Shank Twis Drill | Diameter:11.0mm,Flute Length:102mm,Overall Length:185mm,Morse Taper No.:1 | pc | The drills are of the correctional two-flute design with helix angles,flute and point shapes selected for general purpose applications.They may be used very successfully in cast iron,steel forging and other materials.
630304 | 63 | Morse Taper Shank Twis Drill | Diameter:11.5mm,Flute Length:105mm,Overall Length:188mm,Morse Taper No.:1 | pc | The drills are of the correctional two-flute design with helix angles,flute and point shapes selected for general purpose applications.They may be used very successfully in cast iron,steel forging and other materials.
630305 | 63 | Morse Taper Shank Twis Drill | Diameter:12.0mm,Flute Length:108mm,Overall Length:192mm,Morse Taper No.:1 | pc | The drills are of the correctional two-flute design with helix angles,flute and point shapes selected for general purpose applications.They may be used very successfully in cast iron,steel forging and other materials.
630306 | 63 | Morse Taper Shank Twis Drill | Diameter:12.5mm,Flute Length:112mm,Overall Length:195mm,Morse Taper No.:1 | pc | The drills are of the correctional two-flute design with helix angles,flute and point shapes selected for general purpose applications.They may be used very successfully in cast iron,steel forging and other materials.
630307 | 63 | Morse Taper Shank Twis Drill | Diameter:13.0mm,Flute Length:115mm,Overall Length:198mm,Morse Taper No.:1 | pc | The drills are of the correctional two-flute design with helix angles,flute and point shapes selected for general purpose applications.They may be used very successfully in cast iron,steel forging and other materials.
630308 | 63 | Morse Taper Shank Twis Drill | Diameter:13.5mm,Flute Length:118mm,Overall Length:202mm,Morse Taper No.:1 | pc | The drills are of the correctional two-flute design with helix angles,flute and point shapes selected for general purpose applications.They may be used very successfully in cast iron,steel forging and other materials.
630309 | 63 | Morse Taper Shank Twis Drill | Diameter:14.0mm,Flute Length:122mm,Overall Length:205mm,Morse Taper No.:1 | pc | The drills are of the correctional two-flute design with helix angles,flute and point shapes selected for general purpose applications.They may be used very successfully in cast iron,steel forging and other materials.
630310 | 63 | Morse Taper Shank Twis Drill | Diameter:14.5mm,Flute Length:122mm,Overall Length:222mm,Morse Taper No.:1 | pc | The drills are of the correctional two-flute design with helix angles,flute and point shapes selected for general purpose applications.They may be used very successfully in cast iron,steel forging and other materials.
630311 | 63 | Morse Taper Shank Twis Drill | Diameter:15.0mm,Flute Length:125mm,Overall Length:225mm,Morse Taper No.:2 | pc | The drills are of the correctional two-flute design with helix angles,flute and point shapes selected for general purpose applications.They may be used very successfully in cast iron,steel forging and other materials.
630312 | 63 | Morse Taper Shank Twis Drill | Diameter:15.5mm,Flute Length:128mm,Overall Length:228mm,Morse Taper No.:2 | pc | The drills are of the correctional two-flute design with helix angles,flute and point shapes selected for general purpose applications.They may be used very successfully in cast iron,steel forging and other materials.
630313 | 63 | Morse Taper Shank Twis Drill | Diameter:16.0mm,Flute Length:130mm,Overall Length:230mm,Morse Taper No.:2 | pc | The drills are of the correctional two-flute design with helix angles,flute and point shapes selected for general purpose applications.They may be used very successfully in cast iron,steel forging and other materials.
630314 | 63 | Morse Taper Shank Twis Drill | Diameter:16.5mm,Flute Length:132mm,Overall Length:232mm,Morse Taper No.:2 | pc | The drills are of the correctional two-flute design with helix angles,flute and point shapes selected for general purpose applications.They may be used very successfully in cast iron,steel forging and other materials.
630315 | 63 | Morse Taper Shank Twis Drill | Diameter:17.0mm,Flute Length:135mm,Overall Length:235mm,Morse Taper No.:2 | pc | The drills are of the correctional two-flute design with helix angles,flute and point shapes selected for general purpose applications.They may be used very successfully in cast iron,steel forging and other materials.
630316 | 63 | Morse Taper Shank Twis Drill | Diameter:17.5mm,Flute Length:140mm,Overall Length:240mm,Morse Taper No.:2 | pc | The drills are of the correctional two-flute design with helix angles,flute and point shapes selected for general purpose applications.They may be used very successfully in cast iron,steel forging and other materials.
630317 | 63 | Morse Taper Shank Twis Drill | Diameter:18.0mm,Flute Length:140mm,Overall Length:240mm,Morse Taper No.:2 | pc | The drills are of the correctional two-flute design with helix angles,flute and point shapes selected for general purpose applications.They may be used very successfully in cast iron,steel forging and other materials.
630318 | 63 | Morse Taper Shank Twis Drill | Diameter:18.5mm,Flute Length:145mm,Overall Length:245mm,Morse Taper No.:2 | pc | The drills are of the correctional two-flute design with helix angles,flute and point shapes selected for general purpose applications.They may be used very successfully in cast iron,steel forging and other materials.
630319 | 63 | Morse Taper Shank Twis Drill | Diameter:19.0mm,Flute Length:145mm,Overall Length:245mm,Morse Taper No.:2 | pc | The drills are of the correctional two-flute design with helix angles,flute and point shapes selected for general purpose applications.They may be used very successfully in cast iron,steel forging and other materials.
630320 | 63 | Morse Taper Shank Twis Drill | Diameter:19.5mm,Flute Length:150mm,Overall Length:250mm,Morse Taper No.:2 | pc | The drills are of the correctional two-flute design with helix angles,flute and point shapes selected for general purpose applications.They may be used very successfully in cast iron,steel forging and other materials.
630321 | 63 | Morse Taper Shank Twis Drill | Diameter:20.0mm,Flute Length:150mm,Overall Length:250mm,Morse Taper No.:2 | pc | The drills are of the correctional two-flute design with helix angles,flute and point shapes selected for general purpose applications.They may be used very successfully in cast iron,steel forging and other materials.
630322 | 63 | Morse Taper Shank Twis Drill | Diameter:20.5mm,Flute Length:155mm,Overall Length:255mm,Morse Taper No.:2 | pc | The drills are of the correctional two-flute design with helix angles,flute and point shapes selected for general purpose applications.They may be used very successfully in cast iron,steel forging and other materials.
630323 | 63 | Morse Taper Shank Twis Drill | Diameter:21.0mm,Flute Length:155mm,Overall Length:255mm,Morse Taper No.:2 | pc | The drills are of the correctional two-flute design with helix angles,flute and point shapes selected for general purpose applications.They may be used very successfully in cast iron,steel forging and other materials.
630324 | 63 | Morse Taper Shank Twis Drill | Diameter:21.5mm,Flute Length:160mm,Overall Length:260mm,Morse Taper No.:2 | pc | The drills are of the correctional two-flute design with helix angles,flute and point shapes selected for general purpose applications.They may be used very successfully in cast iron,steel forging and other materials.
630325 | 63 | Morse Taper Shank Twis Drill | Diameter:22.0mm,Flute Length:160mm,Overall Length:260mm,Morse Taper No.:2 | pc | The drills are of the correctional two-flute design with helix angles,flute and point shapes selected for general purpose applications.They may be used very successfully in cast iron,steel forging and other materials.
630326 | 63 | Morse Taper Shank Twis Drill | Diameter:22.5mm,Flute Length:165mm,Overall Length:265mm,Morse Taper No.:2 | pc | The drills are of the correctional two-flute design with helix angles,flute and point shapes selected for general purpose applications.They may be used very successfully in cast iron,steel forging and other materials.
630327 | 63 | Morse Taper Shank Twis Drill | Diameter:23.0mm,Flute Length:165mm,Overall Length:265mm,Morse Taper No.:2 | pc | The drills are of the correctional two-flute design with helix angles,flute and point shapes selected for general purpose applications.They may be used very successfully in cast iron,steel forging and other materials.
630328 | 63 | Morse Taper Shank Twis Drill | Diameter:23.5mm,Flute Length:165mm,Overall Length:285mm,Morse Taper No.:2 | pc | The drills are of the correctional two-flute design with helix angles,flute and point shapes selected for general purpose applications.They may be used very successfully in cast iron,steel forging and other materials.
630329 | 63 | Morse Taper Shank Twis Drill | Diameter:24.0mm,Flute Length:165mm,Overall Length:285mm,Morse Taper No.:2 | pc | The drills are of the correctional two-flute design with helix angles,flute and point shapes selected for general purpose applications.They may be used very successfully in cast iron,steel forging and other materials.
630330 | 63 | Morse Taper Shank Twis Drill | Diameter:24.5mm,Flute Length:165mm,Overall Length:285mm,Morse Taper No.:2 | pc | The drills are of the correctional two-flute design with helix angles,flute and point shapes selected for general purpose applications.They may be used very successfully in cast iron,steel forging and other materials.
630331 | 63 | Morse Taper Shank Twis Drill | Diameter:25.0mm,Flute Length:165mm,Overall Length:285mm,Morse Taper No.:3 | pc | The drills are of the correctional two-flute design with helix angles,flute and point shapes selected for general purpose applications.They may be used very successfully in cast iron,steel forging and other materials.
630332 | 63 | Morse Taper Shank Twis Drill | Diameter:25.5mm,Flute Length:165mm,Overall Length:285mm,Morse Taper No.:3 | pc | The drills are of the correctional two-flute design with helix angles,flute and point shapes selected for general purpose applications.They may be used very successfully in cast iron,steel forging and other materials.
630333 | 63 | Morse Taper Shank Twis Drill | Diameter:26.0mm,Flute Length:165mm,Overall Length:285mm,Morse Taper No.:3 | pc | The drills are of the correctional two-flute design with helix angles,flute and point shapes selected for general purpose applications.They may be used very successfully in cast iron,steel forging and other materials.
630334 | 63 | Morse Taper Shank Twis Drill | Diameter:26.5mm,Flute Length:170mm,Overall Length:290mm,Morse Taper No.:3 | pc | The drills are of the correctional two-flute design with helix angles,flute and point shapes selected for general purpose applications.They may be used very successfully in cast iron,steel forging and other materials.
630335 | 63 | Morse Taper Shank Twis Drill | Diameter:27.0mm,Flute Length:170mm,Overall Length:290mm,Morse Taper No.:3 | pc | The drills are of the correctional two-flute design with helix angles,flute and point shapes selected for general purpose applications.They may be used very successfully in cast iron,steel forging and other materials.
630336 | 63 | Morse Taper Shank Twis Drill | Diameter:27.5mm,Flute Length:175mm,Overall Length:295mm,Morse Taper No.:3 | pc | The drills are of the correctional two-flute design with helix angles,flute and point shapes selected for general purpose applications.They may be used very successfully in cast iron,steel forging and other materials.
630337 | 63 | Morse Taper Shank Twis Drill | Diameter:28.0mm,Flute Length:175mm,Overall Length:295mm,Morse Taper No.:3 | pc | The drills are of the correctional two-flute design with helix angles,flute and point shapes selected for general purpose applications.They may be used very successfully in cast iron,steel forging and other materials.
630338 | 63 | Morse Taper Shank Twis Drill | Diameter:28.5mm,Flute Length:180mm,Overall Length:300mm,Morse Taper No.:3 | pc | The drills are of the correctional two-flute design with helix angles,flute and point shapes selected for general purpose applications.They may be used very successfully in cast iron,steel forging and other materials.
630339 | 63 | Morse Taper Shank Twis Drill | Diameter:29.0mm,Flute Length:180mm,Overall Length:300mm,Morse Taper No.:3 | pc | The drills are of the correctional two-flute design with helix angles,flute and point shapes selected for general purpose applications.They may be used very successfully in cast iron,steel forging and other materials.
630340 | 63 | Morse Taper Shank Twis Drill | Diameter:29.5mm,Flute Length:185mm,Overall Length:305mm,Morse Taper No.:3 | pc | The drills are of the correctional two-flute design with helix angles,flute and point shapes selected for general purpose applications.They may be used very successfully in cast iron,steel forging and other materials.
630341 | 63 | Morse Taper Shank Twis Drill | Diameter:30.0mm,Flute Length:185mm,Overall Length:305mm,Morse Taper No.:3 | pc | The drills are of the correctional two-flute design with helix angles,flute and point shapes selected for general purpose applications.They may be used very successfully in cast iron,steel forging and other materials.
630342 | 63 | Morse Taper Shank Twis Drill | Diameter:30.5mm,Flute Length:190mm,Overall Length:310mm,Morse Taper No.:3 | pc | The drills are of the correctional two-flute design with helix angles,flute and point shapes selected for general purpose applications.They may be used very successfully in cast iron,steel forging and other materials.
630343 | 63 | Morse Taper Shank Twis Drill | Diameter:31.0mm,Flute Length:190mm,Overall Length:310mm,Morse Taper No.:3 | pc | The drills are of the correctional two-flute design with helix angles,flute and point shapes selected for general purpose applications.They may be used very successfully in cast iron,steel forging and other materials.The drills are of the correctional two
630344 | 63 | Morse Taper Shank Twis Drill | Diameter:31.5mm,Flute Length:195mm,Overall Length:315mm,Morse Taper No.:3 | pc | The drills are of the correctional two-flute design with helix angles,flute and point shapes selected for general purpose applications.They may be used very successfully in cast iron,steel forging and other materials.
630345 | 63 | Morse Taper Shank Twis Drill | Diameter:32.0mm,Flute Length:195mm,Overall Length:315mm,Morse Taper No.:3 | pc | The drills are of the correctional two-flute design with helix angles,flute and point shapes selected for general purpose applications.They may be used very successfully in cast iron,steel forging and other materials.
630346 | 63 | Morse Taper Shank Twis Drill | Diameter:33.0mm,Flute Length:200mm,Overall Length:345mm,Morse Taper No.:4 | pc | The drills are of the correctional two-flute design with helix angles,flute and point shapes selected for general purpose applications.They may be used very successfully in cast iron,steel forging and other materials.
630347 | 63 | Morse Taper Shank Twis Drill | Diameter:34.0mm,Flute Length:205mm,Overall Length:350mm,Morse Taper No.:4 | pc | The drills are of the correctional two-flute design with helix angles,flute and point shapes selected for general purpose applications.They may be used very successfully in cast iron,steel forging and other materials.
630348 | 63 | Morse Taper Shank Twis Drill | Diameter:35.0mm,Flute Length:205mm,Overall Length:350mm,Morse Taper No.:4 | pc | The drills are of the correctional two-flute design with helix angles,flute and point shapes selected for general purpose applications.They may be used very successfully in cast iron,steel forging and other materials.The drills are of the correctional two
630349 | 63 | Morse Taper Shank Twis Drill | Diameter:36.0mm,Flute Length:210mm,Overall Length:355mm,Morse Taper No.:4 | pc | The drills are of the correctional two-flute design with helix angles,flute and point shapes selected for general purpose applications.They may be used very successfully in cast iron,steel forging and other materials.
630350 | 63 | Morse Taper Shank Twis Drill | Diameter:37.0mm,Flute Length:210mm,Overall Length:355mm,Morse Taper No.:4 | pc | The drills are of the correctional two-flute design with helix angles,flute and point shapes selected for general purpose applications.They may be used very successfully in cast iron,steel forging and other materials.
630351 | 63 | Morse Taper Shank Twis Drill | Diameter:38.0mm,Flute Length:215mm,Overall Length:360mm,Morse Taper No.:4 | pc | The drills are of the correctional two-flute design with helix angles,flute and point shapes selected for general purpose applications.They may be used very successfully in cast iron,steel forging and other materials.
630352 | 63 | Morse Taper Shank Twis Drill | Diameter:39.0mm,Flute Length:215mm,Overall Length:360mm,Morse Taper No.:4 | pc | The drills are of the correctional two-flute design with helix angles,flute and point shapes selected for general purpose applications.They may be used very successfully in cast iron,steel forging and other materials.
630353 | 63 | Morse Taper Shank Twis Drill | Diameter:40.0mm,Flute Length:220mm,Overall Length:365mm,Morse Taper No.:4 | pc | The drills are of the correctional two-flute design with helix angles,flute and point shapes selected for general purpose applications.They may be used very successfully in cast iron,steel forging and other materials.
630354 | 63 | Morse Taper Shank Twis Drill | Diameter:41.0mm,Flute Length:220mm,Overall Length:365mm,Morse Taper No.:4 | pc | The drills are of the correctional two-flute design with helix angles,flute and point shapes selected for general purpose applications.They may be used very successfully in cast iron,steel forging and other materials.
630355 | 63 | Morse Taper Shank Twis Drill | Diameter:42.0mm,Flute Length:225mm,Overall Length:370mm,Morse Taper No.:4 | pc | The drills are of the correctional two-flute design with helix angles,flute and point shapes selected for general purpose applications.They may be used very successfully in cast iron,steel forging and other materials.
630356 | 63 | Morse Taper Shank Twis Drill | Diameter:43.0mm,Flute Length:225mm,Overall Length:370mm,Morse Taper No.:4 | pc | The drills are of the correctional two-flute design with helix angles,flute and point shapes selected for general purpose applications.They may be used very successfully in cast iron,steel forging and other materials.
630357 | 63 | Morse Taper Shank Twis Drill | Diameter:44.0mm,Flute Length:230mm,Overall Length:375mm,Morse Taper No.:4 | pc | The drills are of the correctional two-flute design with helix angles,flute and point shapes selected for general purpose applications.They may be used very successfully in cast iron,steel forging and other materials.
630358 | 63 | Morse Taper Shank Twis Drill | Diameter:45.0mm,Flute Length:230mm,Overall Length:375mm,Morse Taper No.:4 | pc | The drills are of the correctional two-flute design with helix angles,flute and point shapes selected for general purpose applications.They may be used very successfully in cast iron,steel forging and other materials.
630359 | 63 | Morse Taper Shank Twis Drill | Diameter:46.0mm,Flute Length:235mm,Overall Length:380mm,Morse Taper No.:4 | pc | The drills are of the correctional two-flute design with helix angles,flute and point shapes selected for general purpose applications.They may be used very successfully in cast iron,steel forging and other materials.
630360 | 63 | Morse Taper Shank Twis Drill | Diameter:47.0mm,Flute Length:235mm,Overall Length:380mm,Morse Taper No.:4 | pc | The drills are of the correctional two-flute design with helix angles,flute and point shapes selected for general purpose applications.They may be used very successfully in cast iron,steel forging and other materials.
630361 | 63 | Morse Taper Shank Twis Drill | Diameter:48.0mm,Flute Length:240mm,Overall Length:385mm,Morse Taper No.:4 | pc | The drills are of the correctional two-flute design with helix angles,flute and point shapes selected for general purpose applications.They may be used very successfully in cast iron,steel forging and other materials.
630362 | 63 | Morse Taper Shank Twis Drill | Diameter:49.0mm,Flute Length:240mm,Overall Length:385mm,Morse Taper No.:4 | pc | The drills are of the correctional two-flute design with helix angles,flute and point shapes selected for general purpose applications.They may be used very successfully in cast iron,steel forging and other materials.
630363 | 63 | Morse Taper Shank Twis Drill | Diameter:50.0mm,Flute Length:245mm,Overall Length:390mm,Morse Taper No.:4 | pc | The drills are of the correctional two-flute design with helix angles,flute and point shapes selected for general purpose applications.They may be used very successfully in cast iron,steel forging and other materials.
630364 | 63 | Morse Taper Shank Twis Drill | Diameter:51.0mm,Flute Length:245mm,Overall Length:425mm,Morse Taper No.:4 | pc | The drills are of the correctional two-flute design with helix angles,flute and point shapes selected for general purpose applications.They may be used very successfully in cast iron,steel forging and other materials.
630365 | 63 | Morse Taper Shank Twis Drill | Diameter:52.0mm,Flute Length:250mm,Overall Length:430mm,Morse Taper No.:4 | pc | The drills are of the correctional two-flute design with helix angles,flute and point shapes selected for general purpose applications.They may be used very successfully in cast iron,steel forging and other materials.
630366 | 63 | Morse Taper Shank Twis Drill | Diameter:53.0mm,Flute Length:250mm,Overall Length:430mm,Morse Taper No.:5 | pc | The drills are of the correctional two-flute design with helix angles,flute and point shapes selected for general purpose applications.They may be used very successfully in cast iron,steel forging and other materials.
630367 | 63 | Morse Taper Shank Twis Drill | Diameter:54.0mm,Flute Length:255mm,Overall Length:435mm,Morse Taper No.:5 | pc | The drills are of the correctional two-flute design with helix angles,flute and point shapes selected for general purpose applications.They may be used very successfully in cast iron,steel forging and other materials.
630368 | 63 | Morse Taper Shank Twis Drill | Diameter:55.0mm,Flute Length:255mm,Overall Length:435mm,Morse Taper No.:5 | pc | The drills are of the correctional two-flute design with helix angles,flute and point shapes selected for general purpose applications.They may be used very successfully in cast iron,steel forging and other materials.
630369 | 63 | Morse Taper Shank Twis Drill | Diameter:56.0mm,Flute Length:260mm,Overall Length:440mm,Morse Taper No.:5 | pc | The drills are of the correctional two-flute design with helix angles,flute and point shapes selected for general purpose applications.They may be used very successfully in cast iron,steel forging and other materials.
630370 | 63 | Morse Taper Shank Twis Drill | Diameter:57.0mm,Flute Length:260mm,Overall Length:440mm,Morse Taper No.:5 | pc | The drills are of the correctional two-flute design with helix angles,flute and point shapes selected for general purpose applications.They may be used very successfully in cast iron,steel forging and other materials.
630371 | 63 | Morse Taper Shank Twis Drill | Diameter:58.0mm,Flute Length:265mm,Overall Length:445mm,Morse Taper No.:5 | pc | The drills are of the correctional two-flute design with helix angles,flute and point shapes selected for general purpose applications.They may be used very successfully in cast iron,steel forging and other materials.
630372 | 63 | Morse Taper Shank Twis Drill | Diameter:59.0mm,Flute Length:265mm,Overall Length:445mm,Morse Taper No.:5 | pc | The drills are of the correctional two-flute design with helix angles,flute and point shapes selected for general purpose applications.They may be used very successfully in cast iron,steel forging and other materials.
630373 | 63 | Morse Taper Shank Twis Drill | Diameter:60.0mm,Flute Length:270mm,Overall Length:450mm,Morse Taper No.:5 | pc | The drills are of the correctional two-flute design with helix angles,flute and point shapes selected for general purpose applications.They may be used very successfully in cast iron,steel forging and other materials.
630374 | 63 | Morse Taper Shank Twis Drill | Diameter:61.0mm,Flute Length:270mm,Overall Length:450mm,Morse Taper No.:5 | pc | The drills are of the correctional two-flute design with helix angles,flute and point shapes selected for general purpose applications.They may be used very successfully in cast iron,steel forging and other materials.
630375 | 63 | Morse Taper Shank Twis Drill | Diameter:62.0mm,Flute Length:275mm,Overall Length:455mm,Morse Taper No.:5 | pc | The drills are of the correctional two-flute design with helix angles,flute and point shapes selected for general purpose applications.They may be used very successfully in cast iron,steel forging and other materials.
630376 | 63 | Morse Taper Shank Twis Drill | Diameter:63.0mm,Flute Length:275mm,Overall Length:455mm,Morse Taper No.:5 | pc | The drills are of the correctional two-flute design with helix angles,flute and point shapes selected for general purpose applications.They may be used very successfully in cast iron,steel forging and other materials.
630377 | 63 | Morse Taper Shank Twis Drill | Diameter:64.0mm,Flute Length:280mm,Overall Length:460mm,Morse Taper No.:5 | pc | The drills are of the correctional two-flute design with helix angles,flute and point shapes selected for general purpose applications.They may be used very successfully in cast iron,steel forging and other materials.
630378 | 63 | Morse Taper Shank Twis Drill | Diameter:65.0mm,Flute Length:280mm,Overall Length:460mm,Morse Taper No.:5 | pc | The drills are of the correctional two-flute design with helix angles,flute and point shapes selected for general purpose applications.They may be used very successfully in cast iron,steel forging and other materials.
630379 | 63 | Morse Taper Shank Twis Drill | Diameter:66.0mm,Flute Length:285mm,Overall Length:465mm,Morse Taper No.:5 | pc | The drills are of the correctional two-flute design with helix angles,flute and point shapes selected for general purpose applications.They may be used very successfully in cast iron,steel forging and other materials.
630380 | 63 | Morse Taper Shank Twis Drill | Diameter:67.0mm,Flute Length:285mm,Overall Length:465mm,Morse Taper No.:5 | pc | The drills are of the correctional two-flute design with helix angles,flute and point shapes selected for general purpose applications.They may be used very successfully in cast iron,steel forging and other materials.
630381 | 63 | Morse Taper Shank Twis Drill | Diameter:68.0mm,Flute Length:290mm,Overall Length:470mm,Morse Taper No.:5 | pc | The drills are of the correctional two-flute design with helix angles,flute and point shapes selected for general purpose applications.They may be used very successfully in cast iron,steel forging and other materials.
630382 | 63 | Morse Taper Shank Twis Drill | Diameter:69.0mm,Flute Length:290mm,Overall Length:470mm,Morse Taper No.:5 | pc | The drills are of the correctional two-flute design with helix angles,flute and point shapes selected for general purpose applications.They may be used very successfully in cast iron,steel forging and other materials.
630383 | 63 | Morse Taper Shank Twis Drill | Diameter:70.0mm,Flute Length:295mm,Overall Length:475mm,Morse Taper No.:5 | pc | The drills are of the correctional two-flute design with helix angles,flute and point shapes selected for general purpose applications.They may be used very successfully in cast iron,steel forging and other materials.
630384 | 63 | Morse Taper Shank Twis Drill | Diameter:71.0mm,Flute Length:295mm,Overall Length:475mm,Morse Taper No.:5 | pc | The drills are of the correctional two-flute design with helix angles,flute and point shapes selected for general purpose applications.They may be used very successfully in cast iron,steel forging and other materials.
630385 | 63 | Morse Taper Shank Twis Drill | Diameter:72.0mm,Flute Length:300mm,Overall Length:480mm,Morse Taper No.:5 | pc | The drills are of the correctional two-flute design with helix angles,flute and point shapes selected for general purpose applications.They may be used very successfully in cast iron,steel forging and other materials.
630386 | 63 | Morse Taper Shank Twis Drill | Diameter:73.0mm,Flute Length:300mm,Overall Length:485mm,Morse Taper No.:5 | pc | The drills are of the correctional two-flute design with helix angles,flute and point shapes selected for general purpose applications.They may be used very successfully in cast iron,steel forging and other materials.
630387 | 63 | Morse Taper Shank Twis Drill | Diameter:74.0mm,Flute Length:305mm,Overall Length:485mm,Morse Taper No.:5 | pc | The drills are of the correctional two-flute design with helix angles,flute and point shapes selected for general purpose applications.They may be used very successfully in cast iron,steel forging and other materials.
630388 | 63 | Morse Taper Shank Twis Drill | Diameter:75.0mm,Flute Length:305mm,Overall Length:485mm,Morse Taper No.:5 | pc | The drills are of the correctional two-flute design with helix angles,flute and point shapes selected for general purpose applications.They may be used very successfully in cast iron,steel forging and other materials.
630389 | 63 | Morse Taper Shank Twis Drill | Diameter:76.0mm,Flute Length:310mm,Overall Length:490mm,Morse Taper No.:5 | pc | The drills are of the correctional two-flute design with helix angles,flute and point shapes selected for general purpose applications.They may be used very successfully in cast iron,steel forging and other materials.
630401 | 63 | Straight Shank Long Twist Drill | Diameter:1.0mm,Flute Length:30mm,Overall Length:75mm | pc | These drills are designed for holes required several times deeper than the diameter.In addition to the sizes listed below,there are drill avaiable in other lengths for the diameters shown.
630402 | 63 | Straight Shank Long Twist Drill | Diameter:1.5mm,Flute Length:35mm,Overall Length:75mm | pc | These drills are designed for holes required several times deeper than the diameter.In addition to the sizes listed below,there are drill avaiable in other lengths for the diameters shown.
630403 | 63 | Straight Shank Long Twist Drill | Diameter:2.0mm,Flute Length:50mm,Overall Length:100mm | pc | These drills are designed for holes required several times deeper than the diameter.In addition to the sizes listed below,there are drill avaiable in other lengths for the diameters shown.
630404 | 63 | Straight Shank Long Twist Drill | Diameter:2.5mm,Flute Length:65mm,Overall Length:125mm | pc | These drills are designed for holes required several times deeper than the diameter.In addition to the sizes listed below,there are drill avaiable in other lengths for the diameters shown.
630405 | 63 | Straight Shank Long Twist Drill | Diameter:3.0mm,Flute Length:65mm,Overall Length:125mm | pc | These drills are designed for holes required several times deeper than the diameter.In addition to the sizes listed below,there are drill avaiable in other lengths for the diameters shown.
630406 | 63 | Straight Shank Long Twist Drill | Diameter:3.5mm,Flute Length:75mm,Overall Length:150mm | pc | These drills are designed for holes required several times deeper than the diameter.In addition to the sizes listed below,there are drill avaiable in other lengths for the diameters shown.
630407 | 63 | Straight Shank Long Twist Drill | Diameter:4.0mm,Flute Length:100mm,Overall Length:200mm | pc | These drills are designed for holes required several times deeper than the diameter.In addition to the sizes listed below,there are drill avaiable in other lengths for the diameters shown.
630408 | 63 | Straight Shank Long Twist Drill | Diameter:4.5mm,Flute Length:100mm,Overall Length:200mm | pc | These drills are designed for holes required several times deeper than the diameter.In addition to the sizes listed below,there are drill avaiable in other lengths for the diameters shown.
630409 | 63 | Straight Shank Long Twist Drill | Diameter:5.0mm,Flute Length:100mm,Overall Length:200mm | pc | These drills are designed for holes required several times deeper than the diameter.In addition to the sizes listed below,there are drill avaiable in other lengths for the diameters shown.
630410 | 63 | Straight Shank Long Twist Drill | Diameter:5.5mm,Flute Length:100mm,Overall Length:200mm | pc | These drills are designed for holes required several times deeper than the diameter.In addition to the sizes listed below,there are drill avaiable in other lengths for the diameters shown.
630411 | 63 | Straight Shank Long Twist Drill | Diameter:6.0mm,Flute Length:100mm,Overall Length:200mm | pc | These drills are designed for holes required several times deeper than the diameter.In addition to the sizes listed below,there are drill avaiable in other lengths for the diameters shown.
630412 | 63 | Straight Shank Long Twist Drill | Diameter:6.5mm,Flute Length:100mm,Overall Length:200mm | pc | These drills are designed for holes required several times deeper than the diameter.In addition to the sizes listed below,there are drill avaiable in other lengths for the diameters shown.
630413 | 63 | Straight Shank Long Twist Drill | Diameter:7.0mm,Flute Length:100mm,Overall Length:200mm | pc | These drills are designed for holes required several times deeper than the diameter.In addition to the sizes listed below,there are drill avaiable in other lengths for the diameters shown.
630414 | 63 | Straight Shank Long Twist Drill | Diameter:7.5mm,Flute Length:125mm,Overall Length:250mm | pc | These drills are designed for holes required several times deeper than the diameter.In addition to the sizes listed below,there are drill avaiable in other lengths for the diameters shown.
630415 | 63 | Straight Shank Long Twist Drill | Diameter:8.0mm,Flute Length:150mm,Overall Length:250mm | pc | These drills are designed for holes required several times deeper than the diameter.In addition to the sizes listed below,there are drill avaiable in other lengths for the diameters shown.
630416 | 63 | Straight Shank Long Twist Drill | Diameter:8.5mm,Flute Length:150mm,Overall Length:250mm | pc | These drills are designed for holes required several times deeper than the diameter.In addition to the sizes listed below,there are drill avaiable in other lengths for the diameters shown.
630417 | 63 | Straight Shank Long Twist Drill | Diameter:9.0mm,Flute Length:150mm,Overall Length:250mm | pc | These drills are designed for holes required several times deeper than the diameter.In addition to the sizes listed below,there are drill avaiable in other lengths for the diameters shown.
630418 | 63 | Straight Shank Long Twist Drill | Diameter:9.5mm,Flute Length:150mm,Overall Length:250mm | pc | These drills are designed for holes required several times deeper than the diameter.In addition to the sizes listed below,there are drill avaiable in other lengths for the diameters shown.
630419 | 63 | Straight Shank Long Twist Drill | Diameter:10.0mm,Flute Length:150mm,Overall Length:250mm | pc | These drills are designed for holes required several times deeper than the diameter.In addition to the sizes listed below,there are drill avaiable in other lengths for the diameters shown.
630420 | 63 | Straight Shank Long Twist Drill | Diameter:10.5mm,Flute Length:150mm,Overall Length:250mm | pc | These drills are designed for holes required several times deeper than the diameter.In addition to the sizes listed below,there are drill avaiable in other lengths for the diameters shown.
630421 | 63 | Straight Shank Long Twist Drill | Diameter:11.0mm,Flute Length:150mm,Overall Length:250mm | pc | These drills are designed for holes required several times deeper than the diameter.In addition to the sizes listed below,there are drill avaiable in other lengths for the diameters shown.
630422 | 63 | Straight Shank Long Twist Drill | Diameter:11.5mm,Flute Length:150mm,Overall Length:250mm | pc | These drills are designed for holes required several times deeper than the diameter.In addition to the sizes listed below,there are drill avaiable in other lengths for the diameters shown.
630423 | 63 | Straight Shank Long Twist Drill | Diameter:11.5mm,Flute Length:175mm,Overall Length:300mm | pc | These drills are designed for holes required several times deeper than the diameter.In addition to the sizes listed below,there are drill avaiable in other lengths for the diameters shown.
630424 | 63 | Straight Shank Long Twist Drill | Diameter:12.0mm,Flute Length:150mm,Overall Length:250mm | pc | These drills are designed for holes required several times deeper than the diameter.In addition to the sizes listed below,there are drill avaiable in other lengths for the diameters shown.
630425 | 63 | Straight Shank Long Twist Drill | Diameter:12.0mm,Flute Length:175mm,Overall Length:300mm | pc | These drills are designed for holes required several times deeper than the diameter.In addition to the sizes listed below,there are drill avaiable in other lengths for the diameters shown.
630426 | 63 | Straight Shank Long Twist Drill | Diameter:12.5mm,Flute Length:150mm,Overall Length:250mm | pc | These drills are designed for holes required several times deeper than the diameter.In addition to the sizes listed below,there are drill avaiable in other lengths for the diameters shown.
630427 | 63 | Straight Shank Long Twist Drill | Diameter:12.5mm,Flute Length:175mm,Overall Length:300mm | pc | These drills are designed for holes required several times deeper than the diameter.In addition to the sizes listed below,there are drill avaiable in other lengths for the diameters shown.
630428 | 63 | Straight Shank Long Twist Drill | Diameter:13.0mm,Flute Length:150mm,Overall Length:250mm | pc | These drills are designed for holes required several times deeper than the diameter.In addition to the sizes listed below,there are drill avaiable in other lengths for the diameters shown.
630429 | 63 | Straight Shank Long Twist Drill | Diameter:13.0mm,Flute Length:175mm,Overall Length:300mm | pc | These drills are designed for holes required several times deeper than the diameter.In addition to the sizes listed below,there are drill avaiable in other lengths for the diameters shown.
630451 | 63 | Morse Taper Shank Long Twist Drill | Diameter:10.0mm,Flute Length:150mm,Overall Length:250mm,Morse Taper No.:1 | pc | These drills are designed for holes required several times deeper than the diameter.In addition to the sizes listed below,there are drill avaiable in other lengths for the diameters shown.
630452 | 63 | Morse Taper Shank Long Twist Drill | Diameter:11.0mm,Flute Length:150mm,Overall Length:250mm,Morse Taper No.:1 | pc | These drills are designed for holes required several times deeper than the diameter.In addition to the sizes listed below,there are drill avaiable in other lengths for the diameters shown.
630453 | 63 | Morse Taper Shank Long Twist Drill | Diameter:12.0mm,Flute Length:150mm,Overall Length:250mm,Morse Taper No.:1 | pc | These drills are designed for holes required several times deeper than the diameter.In addition to the sizes listed below,there are drill avaiable in other lengths for the diameters shown.
630454 | 63 | Morse Taper Shank Long Twist Drill | Diameter:13.0mm,Flute Length:200mm,Overall Length:300mm,Morse Taper No.:1 | pc | These drills are designed for holes required several times deeper than the diameter.In addition to the sizes listed below,there are drill avaiable in other lengths for the diameters shown.
630455 | 63 | Morse Taper Shank Long Twist Drill | Diameter:14.0mm,Flute Length:225mm,Overall Length:350mm,Morse Taper No.:1 | pc | These drills are designed for holes required several times deeper than the diameter.In addition to the sizes listed below,there are drill avaiable in other lengths for the diameters shown.
630456 | 63 | Morse Taper Shank Long Twist Drill | Diameter:15.0mm,Flute Length:225mm,Overall Length:350mm,Morse Taper No.:2 | pc | These drills are designed for holes required several times deeper than the diameter.In addition to the sizes listed below,there are drill avaiable in other lengths for the diameters shown.
630457 | 63 | Morse Taper Shank Long Twist Drill | Diameter:16.0mm,Flute Length:225mm,Overall Length:350mm,Morse Taper No.:2 | pc | These drills are designed for holes required several times deeper than the diameter.In addition to the sizes listed below,there are drill avaiable in other lengths for the diameters shown.
630458 | 63 | Morse Taper Shank Long Twist Drill | Diameter:17.0mm,Flute Length:225mm,Overall Length:350mm,Morse Taper No.:2 | pc | These drills are designed for holes required several times deeper than the diameter.In addition to the sizes listed below,there are drill avaiable in other lengths for the diameters shown.
630459 | 63 | Morse Taper Shank Long Twist Drill | Diameter:18.0mm,Flute Length:225mm,Overall Length:350mm,Morse Taper No.:2 | pc | These drills are designed for holes required several times deeper than the diameter.In addition to the sizes listed below,there are drill avaiable in other lengths for the diameters shown.
630460 | 63 | Morse Taper Shank Long Twist Drill | Diameter:19.0mm,Flute Length:225mm,Overall Length:350mm,Morse Taper No.:2 | pc | These drills are designed for holes required several times deeper than the diameter.In addition to the sizes listed below,there are drill avaiable in other lengths for the diameters shown.
630461 | 63 | Morse Taper Shank Long Twist Drill | Diameter:20.0mm,Flute Length:250mm,Overall Length:400mm,Morse Taper No.:2 | pc | These drills are designed for holes required several times deeper than the diameter.In addition to the sizes listed below,there are drill avaiable in other lengths for the diameters shown.
630462 | 63 | Morse Taper Shank Long Twist Drill | Diameter:21.0mm,Flute Length:250mm,Overall Length:400mm,Morse Taper No.:2 | pc | These drills are designed for holes required several times deeper than the diameter.In addition to the sizes listed below,there are drill avaiable in other lengths for the diameters shown.
630463 | 63 | Morse Taper Shank Long Twist Drill | Diameter:22.0mm,Flute Length:250mm,Overall Length:400mm,Morse Taper No.:2 | pc | These drills are designed for holes required several times deeper than the diameter.In addition to the sizes listed below,there are drill avaiable in other lengths for the diameters shown.
630464 | 63 | Morse Taper Shank Long Twist Drill | Diameter:23.0mm,Flute Length:300mm,Overall Length:450mm,Morse Taper No.:2 | pc | These drills are designed for holes required several times deeper than the diameter.In addition to the sizes listed below,there are drill avaiable in other lengths for the diameters shown.
630465 | 63 | Morse Taper Shank Long Twist Drill | Diameter:24.0mm,Flute Length:300mm,Overall Length:450mm,Morse Taper No.:3 | pc | These drills are designed for holes required several times deeper than the diameter.In addition to the sizes listed below,there are drill avaiable in other lengths for the diameters shown.
630466 | 63 | Morse Taper Shank Long Twist Drill | Diameter:25.0mm,Flute Length:300mm,Overall Length:450mm,Morse Taper No.:3 | pc | These drills are designed for holes required several times deeper than the diameter.In addition to the sizes listed below,there are drill avaiable in other lengths for the diameters shown.
630467 | 63 | Morse Taper Shank Long Twist Drill | Diameter:26.0mm,Flute Length:350mm,Overall Length:500mm,Morse Taper No.:3 | pc | These drills are designed for holes required several times deeper than the diameter.In addition to the sizes listed below,there are drill avaiable in other lengths for the diameters shown.
630468 | 63 | Morse Taper Shank Long Twist Drill | Diameter:27.0mm,Flute Length:350mm,Overall Length:500mm,Morse Taper No.:3 | pc | These drills are designed for holes required several times deeper than the diameter.In addition to the sizes listed below,there are drill avaiable in other lengths for the diameters shown.
630469 | 63 | Morse Taper Shank Long Twist Drill | Diameter:28.0mm,Flute Length:350mm,Overall Length:500mm,Morse Taper No.:3 | pc | These drills are designed for holes required several times deeper than the diameter.In addition to the sizes listed below,there are drill avaiable in other lengths for the diameters shown.
630470 | 63 | Morse Taper Shank Long Twist Drill | Diameter:29.0mm,Flute Length:350mm,Overall Length:500mm,Morse Taper No.:3 | pc | These drills are designed for holes required several times deeper than the diameter.In addition to the sizes listed below,there are drill avaiable in other lengths for the diameters shown.
630471 | 63 | Morse Taper Shank Long Twist Drill | Diameter:29.0mm,Flute Length:400mm,Overall Length:600mm,Morse Taper No.:3 | pc | These drills are designed for holes required several times deeper than the diameter.In addition to the sizes listed below,there are drill avaiable in other lengths for the diameters shown.
630472 | 63 | Morse Taper Shank Long Twist Drill | Diameter:30.0mm,Flute Length:350mm,Overall Length:500mm,Morse Taper No.:3 | pc | These drills are designed for holes required several times deeper than the diameter.In addition to the sizes listed below,there are drill avaiable in other lengths for the diameters shown.
630473 | 63 | Morse Taper Shank Long Twist Drill | Diameter:30.0mm,Flute Length:400mm,Overall Length:600mm,Morse Taper No.:3 | pc | These drills are designed for holes required several times deeper than the diameter.In addition to the sizes listed below,there are drill avaiable in other lengths for the diameters shown.
630474 | 63 | Morse Taper Shank Long Twist Drill | Diameter:31.0mm,Flute Length:350mm,Overall Length:500mm,Morse Taper No.:3 | pc | These drills are designed for holes required several times deeper than the diameter.In addition to the sizes listed below,there are drill avaiable in other lengths for the diameters shown.
630475 | 63 | Morse Taper Shank Long Twist Drill | Diameter:31.0mm,Flute Length:400mm,Overall Length:600mm,Morse Taper No.:3 | pc | These drills are designed for holes required several times deeper than the diameter.In addition to the sizes listed below,there are drill avaiable in other lengths for the diameters shown.
630476 | 63 | Morse Taper Shank Long Twist Drill | Diameter:32.0mm,Flute Length:300mm,Overall Length:450mm,Morse Taper No.:3 | pc | These drills are designed for holes required several times deeper than the diameter.In addition to the sizes listed below,there are drill avaiable in other lengths for the diameters shown.
630477 | 63 | Morse Taper Shank Long Twist Drill | Diameter:32.0mm,Flute Length:350mm,Overall Length:500mm,Morse Taper No.:3 | pc | These drills are designed for holes required several times deeper than the diameter.In addition to the sizes listed below,there are drill avaiable in other lengths for the diameters shown.
630478 | 63 | Morse Taper Shank Long Twist Drill | Diameter:32.0mm,Flute Length:400mm,Overall Length:600mm,Morse Taper No.:3 | pc | These drills are designed for holes required several times deeper than the diameter.In addition to the sizes listed below,there are drill avaiable in other lengths for the diameters shown.
630501 | 63 | Center Drill for Center Hole (A Type) | Drill Body Diam:3.15mm,Drill Diam:1.0,θ=60° | pc | These drills are designed for holes required several times deeper than the diameter.In addition to the sizes listed below,there are drill avaiable in other lengths for the diameters shown.
630502 | 63 | Center Drill for Center Hole (A Type) | Drill Body Diam:4.0mm,Drill Diam:1.6mm,θ=60° | pc | These drills are designed for holes required several times deeper than the diameter.In addition to the sizes listed below,there are drill avaiable in other lengths for the diameters shown.
630503 | 63 | Center Drill for Center Hole (A Type) | Drill Body Diam:5.0mm,Drill Diam:2.0mm,θ=60° | pc | These drills are designed for holes required several times deeper than the diameter.In addition to the sizes listed below,there are drill avaiable in other lengths for the diameters shown.
630504 | 63 | Center Drill for Center Hole (A Type) | Drill Body Diam:6.3mm,Drill Diam:2.5mm,θ=60° | pc | These drills are designed for holes required several times deeper than the diameter.In addition to the sizes listed below,there are drill avaiable in other lengths for the diameters shown.
630505 | 63 | Center Drill for Center Hole (A Type) | Drill Body Diam:8.0mm,Drill Diam:3.15mm,θ=60° | pc | These drills are designed for holes required several times deeper than the diameter.In addition to the sizes listed below,there are drill avaiable in other lengths for the diameters shown.
630506 | 63 | Center Drill for Center Hole (A Type) | Drill Body Diam:10.0mm,Drill Diam:4.0mm,θ=60° | pc | These drills are designed for holes required several times deeper than the diameter.In addition to the sizes listed below,there are drill avaiable in other lengths for the diameters shown.
630507 | 63 | Center Drill for Center Hole (A Type) | Drill Body Diam:16.0mm,Drill Diam:6.3mm,θ=60° | pc | These drills are designed for holes required several times deeper than the diameter.In addition to the sizes listed below,there are drill avaiable in other lengths for the diameters shown.
630508 | 63 | Center Drill for Center Hole (A Type) | Drill Body Diam:25mm,Drill Diam:10.0mm,θ=60° | pc | These drills are designed for holes required several times deeper than the diameter.In addition to the sizes listed below,there are drill avaiable in other lengths for the diameters shown.
630511 | 63 | Center Drill for Center Hole (A Type) | Drill Body Diam:3.15mm,Drill Diam:1.0mm,θ=75° | pc | These drills are designed for holes required several times deeper than the diameter.In addition to the sizes listed below,there are drill avaiable in other lengths for the diameters shown.
630512 | 63 | Center Drill for Center Hole (A Type) | Drill Body Diam:5.0mm,Drill Diam:1.6mm,θ=75° | pc | These drills are designed for holes required several times deeper than the diameter.In addition to the sizes listed below,there are drill avaiable in other lengths for the diameters shown.
630513 | 63 | Center Drill for Center Hole (A Type) | Drill Body Diam:6.3mm,Drill Diam:2.0mm,θ=75° | pc | These drills are designed for holes required several times deeper than the diameter.In addition to the sizes listed below,there are drill avaiable in other lengths for the diameters shown.
630514 | 63 | Center Drill for Center Hole (A Type) | Drill Body Diam:8.0mm,Drill Diam:2.5mm,θ=75° | pc | These drills are designed for holes required several times deeper than the diameter.In addition to the sizes listed below,there are drill avaiable in other lengths for the diameters shown.
630515 | 63 | Center Drill for Center Hole (A Type) | Drill Body Diam:10.0mm,Drill Diam:3.15mm,θ=75° | pc | These drills are designed for holes required several times deeper than the diameter.In addition to the sizes listed below,there are drill avaiable in other lengths for the diameters shown.
630516 | 63 | Center Drill for Center Hole (A Type) | Drill Body Diam:12.5mm,Drill Diam:4.0mm,θ=75° | pc | These drills are designed for holes required several times deeper than the diameter.In addition to the sizes listed below,there are drill avaiable in other lengths for the diameters shown.
630517 | 63 | Center Drill for Center Hole (A Type) | Drill Body Diam:18.0mm,Drill Diam:6.3mm,θ=75° | pc | These drills are designed for holes required several times deeper than the diameter.In addition to the sizes listed below,there are drill avaiable in other lengths for the diameters shown.
630518 | 63 | Center Drill for Center Hole (A Type) | Drill Body Diam:28.0mm,Drill Diam:10.0mm,θ=75° | pc | These drills are designed for holes required several times deeper than the diameter.In addition to the sizes listed below,there are drill avaiable in other lengths for the diameters shown.
630519 | 63 | Center Drill for Center Hole (A Type) | Drill Body Diam:35.5mm,Drill Diam:12.5mm,θ=75° | pc | These drills are designed for holes required several times deeper than the diameter.In addition to the sizes listed below,there are drill avaiable in other lengths for the diameters shown.
630521 | 63 | Center Drill for Center Hole (A Type) | Drill Body Diam:4.0mm,Drill Diam:1.0mm,θ=90° | pc | These drills are designed for holes required several times deeper than the diameter.In addition to the sizes listed below,there are drill avaiable in other lengths for the diameters shown.
630522 | 63 | Center Drill for Center Hole (A Type) | Drill Body Diam:8.0mm,Drill Diam:2.0mm,θ=90° | pc | These drills are designed for holes required several times deeper than the diameter.In addition to the sizes listed below,there are drill avaiable in other lengths for the diameters shown.
630523 | 63 | Center Drill for Center Hole (A Type) | Drill Body Diam:8.0mm,Drill Diam:2.5mm,θ=90° | pc | These drills are designed for holes required several times deeper than the diameter.In addition to the sizes listed below,there are drill avaiable in other lengths for the diameters shown.
630524 | 63 | Center Drill for Center Hole (A Type) | Drill Body Diam:11.2mm,Drill Diam:3.15mm,θ=90° | pc | These drills are designed for holes required several times deeper than the diameter.In addition to the sizes listed below,there are drill avaiable in other lengths for the diameters shown.
630525 | 63 | Center Drill for Center Hole (A Type) | Drill Body Diam:12.5mm,Drill Diam:4.0mm,θ=90° | pc | These drills are designed for holes required several times deeper than the diameter.In addition to the sizes listed below,there are drill avaiable in other lengths for the diameters shown.
630526 | 63 | Center Drill for Center Hole (A Type) | Drill Body Diam:20.0mm,Drill Diam:6.3mm,θ=90° | pc | These drills are designed for holes required several times deeper than the diameter.In addition to the sizes listed below,there are drill avaiable in other lengths for the diameters shown.
630527 | 63 | Center Drill for Center Hole (A Type) | Drill Body Diam:31.5mm,Drill Diam:10.0mm,θ=90° | pc | These drills are designed for holes required several times deeper than the diameter.In addition to the sizes listed below,there are drill avaiable in other lengths for the diameters shown.
630528 | 63 | Center Drill for Center Hole (A Type) | Drill Body Diam:35.5mm,Drill Diam:12.5mm,θ=90° | pc | These drills are designed for holes required several times deeper than the diameter.In addition to the sizes listed below,there are drill avaiable in other lengths for the diameters shown.
630531 | 63 | Center Drill for Center Hole (A Type) | Drill Body Diam:4.0mm,Drill Diam:1.0mm,θ=60° | pc | These drills are designed for holes required several times deeper than the diameter.In addition to the sizes listed below,there are drill avaiable in other lengths for the diameters shown.
630532 | 63 | Center Drill for Center Hole (A Type) | Drill Body Diam:6.3mm,Drill Diam:1.6mm,θ=60° | pc | These drills are designed for holes required several times deeper than the diameter.In addition to the sizes listed below,there are drill avaiable in other lengths for the diameters shown.
630533 | 63 | Center Drill for Center Hole (B-Type) | Drill Body Diam:8.0mm,Drill Diam:2.0mm,θ=60° | pc | These drills are designed for holes required several times deeper than the diameter.In addition to the sizes listed below,there are drill avaiable in other lengths for the diameters shown.
630534 | 63 | Center Drill for Center Hole (B-Type) | Drill Body Diam:10.0mm,Drill Diam:2.5mm,θ=60° | pc | These drills are designed for holes required several times deeper than the diameter.In addition to the sizes listed below,there are drill avaiable in other lengths for the diameters shown.
630535 | 63 | Center Drill for Center Hole (B-Type) | Drill Body Diam:11.2mm,Drill Diam:3.15mm,θ=60° | pc | These drills are designed for holes required several times deeper than the diameter.In addition to the sizes listed below,there are drill avaiable in other lengths for the diameters shown.
630536 | 63 | Center Drill for Center Hole (B-Type) | Drill Body Diam:14.0mm,Drill Diam:4.0mm,θ=60° | pc | These drills are designed for holes required several times deeper than the diameter.In addition to the sizes listed below,there are drill avaiable in other lengths for the diameters shown.
630537 | 63 | Center Drill for Center Hole (B-Type) | Drill Body Diam:20.0mm,Drill Diam:6.3mm,θ=60° | pc | These drills are designed for holes required several times deeper than the diameter.In addition to the sizes listed below,there are drill avaiable in other lengths for the diameters shown.
630538 | 63 | Center Drill for Center Hole (B-Type) | Drill Body Diam:31.5mm,Drill Diam:10.0mm,θ=60° | pc | These drills are designed for holes required several times deeper than the diameter.In addition to the sizes listed below,there are drill avaiable in other lengths for the diameters shown.
630541 | 63 | Center Drill for Center Hole (B-Type) | Drill Body Diam:5.0mm,Drill Diam:1.0mm,θ=75° | pc | These drills are designed for holes required several times deeper than the diameter.In addition to the sizes listed below,there are drill avaiable in other lengths for the diameters shown.
630542 | 63 | Center Drill for Center Hole (B-Type) | Drill Body Diam:8.0mm,Drill Diam:1.6mm,θ=75° | pc | These drills are designed for holes required several times deeper than the diameter.In addition to the sizes listed below,there are drill avaiable in other lengths for the diameters shown.
630543 | 63 | Center Drill for Center Hole (B-Type) | Drill Body Diam:10.0mm,Drill Diam:2.0mm,θ=75° | pc | These drills are designed for holes required several times deeper than the diameter.In addition to the sizes listed below,there are drill avaiable in other lengths for the diameters shown.
630544 | 63 | Center Drill for Center Hole (B-Type) | Drill Body Diam:11.2mm,Drill Diam:2.5mm,θ=75° | pc | These drills are designed for holes required several times deeper than the diameter.In addition to the sizes listed below,there are drill avaiable in other lengths for the diameters shown.
630545 | 63 | Center Drill for Center Hole (B-Type) | Drill Body Diam:14.0mm,Drill Diam:3.15mm,θ=75° | pc | These drills are designed for holes required several times deeper than the diameter.In addition to the sizes listed below,there are drill avaiable in other lengths for the diameters shown.
630546 | 63 | Center Drill for Center Hole (B-Type) | Drill Body Diam:18.0mm,Drill Diam:4.0mm,θ=75° | pc | These drills are designed for holes required several times deeper than the diameter.In addition to the sizes listed below,there are drill avaiable in other lengths for the diameters shown.
630547 | 63 | Center Drill for Center Hole (B-Type) | Drill Body Diam:25.0mm,Drill Diam:6.3mm,θ=75° | pc | These drills are designed for holes required several times deeper than the diameter.In addition to the sizes listed below,there are drill avaiable in other lengths for the diameters shown.
630548 | 63 | Center Drill for Center Hole (B-Type) | Drill Body Diam:35.5mm,Drill Diam:10.0mm,θ=75° | pc | These drills are designed for holes required several times deeper than the diameter.In addition to the sizes listed below,there are drill avaiable in other lengths for the diameters shown.These drills are designed for holes required several times deeper
630549 | 63 | Center Drill for Center Hole (B-Type) | Drill Body Diam:45.0mm,Drill Diam:12.5mm,θ=75° | pc | These drills are designed for holes required several times deeper than the diameter.In addition to the sizes listed below,there are drill avaiable in other lengths for the diameters shown.
630551 | 63 | Center Drill for Center Hole (B-Type) | Drill Body Diam:5.0mm,Drill Diam:1.0mm,θ=90° | pc | These drills are designed for holes required several times deeper than the diameter.In addition to the sizes listed below,there are drill avaiable in other lengths for the diameters shown.
630552 | 63 | Center Drill for Center Hole (B-Type) | Drill Body Diam:10.0mm,Drill Diam:2.0mm,θ=90° | pc | These drills are designed for holes required several times deeper than the diameter.In addition to the sizes listed below,there are drill avaiable in other lengths for the diameters shown.
630553 | 63 | Center Drill for Center Hole (B-Type) | Drill Body Diam:11.2mm,Drill Diam:2.5mm,θ=90° | pc | These drills are designed for holes required several times deeper than the diameter.In addition to the sizes listed below,there are drill avaiable in other lengths for the diameters shown.
630554 | 63 | Center Drill for Center Hole (B-Type) | Drill Body Diam:14.0mm,Drill Diam:3.15mm,θ=90° | pc | These drills are designed for holes required several times deeper than the diameter.In addition to the sizes listed below,there are drill avaiable in other lengths for the diameters shown.
630555 | 63 | Center Drill for Center Hole (B-Type) | Drill Body Diam:18.0mm,Drill Diam:4.0mm,θ=90° | pc | These drills are designed for holes required several times deeper than the diameter.In addition to the sizes listed below,there are drill avaiable in other lengths for the diameters shown.
630556 | 63 | Center Drill for Center Hole (B-Type) | Drill Body Diam:25.0mm,Drill Diam:6.3mm,θ=90° | pc | These drills are designed for holes required several times deeper than the diameter.In addition to the sizes listed below,there are drill avaiable in other lengths for the diameters shown.
630557 | 63 | Center Drill for Center Hole (B-Type) | Drill Body Diam:40.0mm,Drill Diam:10.0mm,θ=90° | pc | These drills are designed for holes required several times deeper than the diameter.In addition to the sizes listed below,there are drill avaiable in other lengths for the diameters shown.
630558 | 63 | Center Drill for Center Hole (B-Type) | Drill Body Diam:45.0mm,Drill Diam:12.5mm,θ=90° | pc | These drills are designed for holes required several times deeper than the diameter.In addition to the sizes listed below,there are drill avaiable in other lengths for the diameters shown.
630561 | 63 | Center Drill for Center Hole (C-Type) | Drill Body Diam:3.15mm,Drill Diam:1.0,θ=60° | pc | These drills are designed for holes required several times deeper than the diameter.In addition to the sizes listed below,there are drill avaiable in other lengths for the diameter
630562 | 63 | Center Drill for Center Hole (C-Type) | Drill Body Diam:5.0mm,Drill Diam:1.6mm,θ=60° | pc | These drills are designed for holes required several times deeper than the diameter.In addition to the sizes listed below,there are drill avaiable in other lengths for the diameter
630563 | 63 | Center Drill for Center Hole (C-Type) | Drill Body Diam:6.3mm,Drill Diam:2.0mm,θ=60° | pc | These drills are designed for holes required several times deeper than the diameter.In addition to the sizes listed below,there are drill avaiable in other lengths for the diameter
630564 | 63 | Center Drill for Center Hole (C-Type) | Drill Body Diam:8.0mm,Drill Diam:2.5mm,θ=60° | pc | These drills are designed for holes required several times deeper than the diameter.In addition to the sizes listed below,there are drill avaiable in other lengths for the diameter
630565 | 63 | Center Drill for Center Hole (C-Type) | Drill Body Diam:10.0mm,Drill Diam:3.15mm,θ=60° | pc | These drills are designed for holes required several times deeper than the diameter.In addition to the sizes listed below,there are drill avaiable in other lengths for the diameter
630566 | 63 | Center Drill for Center Hole (C-Type) | Drill Body Diam:12.5mm,Drill Diam:4.0mm,θ=60° | pc | These drills are designed for holes required several times deeper than the diameter.In addition to the sizes listed below,there are drill avaiable in other lengths for the diameter
630567 | 63 | Center Drill for Center Hole (C-Type) | Drill Body Diam:18.0mm,Drill Diam:6.3mm,θ=60° | pc | These drills are designed for holes required several times deeper than the diameter.In addition to the sizes listed below,there are drill avaiable in other lengths for the diameter
630568 | 63 | Center Drill for Center Hole (C-Type) | Drill Body Diam:28.0mm,Drill Diam:10.0mm,θ=60° | pc | These drills are designed for holes required several times deeper than the diameter.In addition to the sizes listed below,there are drill avaiable in other lengths for the diameter
630571 | 63 | Center Drill for Center Hole (C-Type) | Drill Body Diam:4.0mm,Drill Diam:1.0mm,θ=75° | pc | These drills are designed for holes required several times deeper than the diameter.In addition to the sizes listed below,there are drill avaiable in other lengths for the diameter
630572 | 63 | Center Drill for Center Hole (C-Type) | Drill Body Diam:6.3mm,Drill Diam:1.6mm,θ=75° | pc | These drills are designed for holes required several times deeper than the diameter.In addition to the sizes listed below,there are drill avaiable in other lengths for the diameter
630573 | 63 | Center Drill for Center Hole (C-Type) | Drill Body Diam:8.0mm,Drill Diam:2.0mm,θ=75° | pc | These drills are designed for holes required several times deeper than the diameter.In addition to the sizes listed below,there are drill avaiable in other lengths for the diameter
630574 | 63 | Center Drill for Center Hole (C-Type) | Drill Body Diam:10.0mm,Drill Diam:2.5mm,θ=75° | pc | These drills are designed for holes required several times deeper than the diameter.In addition to the sizes listed below,there are drill avaiable in other lengths for the diameter
630575 | 63 | Center Drill for Center Hole (C-Type) | Drill Body Diam:12.5mm,Drill Diam:3.15mm,θ=75° | pc | These drills are designed for holes required several times deeper than the diameter.In addition to the sizes listed below,there are drill avaiable in other lengths for the diameter
630576 | 63 | Center Drill for Center Hole (C-Type) | Drill Body Diam:14.0mm,Drill Diam:4.0mm,θ=75° | pc | These drills are designed for holes required several times deeper than the diameter.In addition to the sizes listed below,there are drill avaiable in other lengths for the diameter
630577 | 63 | Center Drill for Center Hole (C-Type) | Drill Body Diam:22.4mm,Drill Diam:6.3mm,θ=75° | pc | These drills are designed for holes required several times deeper than the diameter.In addition to the sizes listed below,there are drill avaiable in other lengths for the diameter
630578 | 63 | Center Drill for Center Hole (C-Type) | Drill Body Diam:35.5mm,Drill Diam:10.0mm,θ=75° | pc | These drills are designed for holes required several times deeper than the diameter.In addition to the sizes listed below,there are drill avaiable in other lengths for the diameter
630579 | 63 | Center Drill for Center Hole (C-Type) | Drill Body Diam:45.0mm,Drill Diam:12.5mm,θ=75° | pc | These drills are designed for holes required several times deeper than the diameter.In addition to the sizes listed below,there are drill avaiable in other lengths for the diameter
630581 | 63 | Center Drill for Center Hole (C-Type) | Drill Body Diam:5.0mm,Drill Diam:1.0mm,θ=90° | pc | These drills are designed for holes required several times deeper than the diameter.In addition to the sizes listed below,there are drill avaiable in other lengths for the diameter
630582 | 63 | Center Drill for Center Hole (C-Type) | Drill Body Diam:8.0mm,Drill Diam:1.6mm,θ=90° | pc | These drills are designed for holes required several times deeper than the diameter.In addition to the sizes listed below,there are drill avaiable in other lengths for the diameter
630583 | 63 | Center Drill for Center Hole (C-Type) | Drill Body Diam:10.0mm,Drill Diam:2.0mm,θ=90° | pc | These drills are designed for holes required several times deeper than the diameter.In addition to the sizes listed below,there are drill avaiable in other lengths for the diameter
630584 | 63 | Center Drill for Center Hole (C-Type) | Drill Body Diam:12.5mm,Drill Diam:2.5mm,θ=90° | pc | These drills are designed for holes required several times deeper than the diameter.In addition to the sizes listed below,there are drill avaiable in other lengths for the diameter
630585 | 63 | Center Drill for Center Hole (C-Type) | Drill Body Diam:16.0mm,Drill Diam:3.15mm,θ=90° | pc | These drills are designed for holes required several times deeper than the diameter.In addition to the sizes listed below,there are drill avaiable in other lengths for the diameter
630586 | 63 | Center Drill for Center Hole (C-Type) | Drill Body Diam:18.0mm,Drill Diam:4.0mm,θ=90° | pc | These drills are designed for holes required several times deeper than the diameter.In addition to the sizes listed below,there are drill avaiable in other lengths for the diameter
630587 | 63 | Center Drill for Center Hole (C-Type) | Drill Body Diam:25.0mm,Drill Diam:6.3mm,θ=90° | pc | These drills are designed for holes required several times deeper than the diameter.In addition to the sizes listed below,there are drill avaiable in other lengths for the diameter
630588 | 63 | Center Drill for Center Hole (C-Type) | Drill Body Diam:40.0mm,Drill Diam:10.0mm,θ=90° | pc | These drills are designed for holes required several times deeper than the diameter.In addition to the sizes listed below,there are drill avaiable in other lengths for the diameter
630589 | 63 | Center Drill for Center Hole (C-Type) | Drill Body Diam:45.0mm,Drill Diam:12.5mm,θ=90° | pc | These drills are designed for holes required several times deeper than the diameter.In addition to the sizes listed below,there are drill avaiable in other lengths for the diameter
630591 | 63 | Center Drills for Center Hole (R-Type) | Drill Body Diam:3.15mm,Drill Diam:1.0mm | pc | These drills are designed for holes required several times deeper than the diameter.In addition to the sizes listed below,there are drill avaiable in other lengths for the diameter
630592 | 63 | Center Drills for Center Hole (R-Type) | Drill Body Diam:4.0mm,Drill Diam:1.6mm | pc | These drills are designed for holes required several times deeper than the diameter.In addition to the sizes listed below,there are drill avaiable in other lengths for the diameter
630593 | 63 | Center Drills for Center Hole (R-Type) | Drill Body Diam:5.0mm,Drill Diam:2.0mm | pc | These drills are designed for holes required several times deeper than the diameter.In addition to the sizes listed below,there are drill avaiable in other lengths for the diameter
630594 | 63 | Center Drill for Center Hole (C-Type) | Drill Body Diam:6.3mm,Drill Diam:2.5mm | pc | These drills are designed for holes required several times deeper than the diameter.In addition to the sizes listed below,there are drill avaiable in other lengths for the diameter
630595 | 63 | Center Drills for Center Hole (R-Type) | Drill Body Diam:8.0mm,Drill Diam:31.5mm | pc | These drills are designed for holes required several times deeper than the diameter.In addition to the sizes listed below,there are drill avaiable in other lengths for the diameter
630596 | 63 | Center Drills for Center Hole (R-Type) | Drill Body Diam:10.0mm,Drill Diam:4.0mm | pc | These drills are designed for holes required several times deeper than the diameter.In addition to the sizes listed below,there are drill avaiable in other lengths for the diameter
630597 | 63 | Center Drills for Center Hole (R-Type) | Drill Body Diam:16.0mm,Drill Diam:6.3mm | pc | These drills are designed for holes required several times deeper than the diameter.In addition to the sizes listed below,there are drill avaiable in other lengths for the diameter
630598 | 63 | Center Drills for Center Hole (R-Type) | Drill Body Diam:25.0mm,Drill Diam:10.0mm | pc | These drills are designed for holes required several times deeper than the diameter.In addition to the sizes listed below,there are drill avaiable in other lengths for the diameter
630601 | 63 | Hand Reamer(Straight Flute) | Diameter:0.5mm,Flute Length:12mm,Overall Length:30mm | pc | These reamers are driven by hand to finish the inside walls of drilled holes.To achieve an improved starting performance,the cutting edge is slightly chamfered.The flutes are normally straight and helical. Spiral flutes are recommended for operations
630602 | 63 | Hand Reamer(Straight Flute) | Diameter:0.8mm,Flute Length:15mm,Overall Length:35mm | pc | These reamers are driven by hand to finish the inside walls of drilled holes.To achieve an improved starting performance,the cutting edge is slightly chamfered.The flutes are normally straight.
630603 | 63 | Hand Reamer(Straight Flute) | Diameter:1.0mm,Flute Length:20mm,Overall Length:40mm | pc | These reamers are driven by hand to finish the inside walls of drilled holes.To achieve an improved starting performance,the cutting edge is slightly chamfered.The flutes are normally straight.
630604 | 63 | Hand Reamer(Straight Flute) | Diameter:1.2mm,Flute Length:25mm,Overall Length:45mm | pc | These reamers are driven by hand to finish the inside walls of drilled holes.To achieve an improved starting performance,the cutting edge is slightly chamfered.The flutes are normally straight.
630605 | 63 | Hand Reamer(Straight Flute) | Diameter:1.5mm,Flute Length:25mm,Overall Length:50mm | pc | These reamers are driven by hand to finish the inside walls of drilled holes.To achieve an improved starting performance,the cutting edge is slightly chamfered.The flutes are normally straight.
630606 | 63 | Hand Reamer(Straight Flute) | Diameter:1.8mm,Flute Length:30mm,Overall Length:55mm | pc | These reamers are driven by hand to finish the inside walls of drilled holes.To achieve an improved starting performance,the cutting edge is slightly chamfered.The flutes are normally straight.
630607 | 63 | Hand Reamer(Straight Flute) | Diameter:2.0mm,Flute Length:30mm,Overall Length:60mm | pc | These reamers are driven by hand to finish the inside walls of drilled holes.To achieve an improved starting performance,the cutting edge is slightly chamfered.The flutes are normally straight.
630608 | 63 | Hand Reamer(Straight Flute) | Diameter:2.2mm,Flute Length:30mm,Overall Length:60mm | pc | These reamers are driven by hand to finish the inside walls of drilled holes.To achieve an improved starting performance,the cutting edge is slightly chamfered.The flutes are normally straight.
630609 | 63 | Hand Reamer(Straight Flute) | Diameter:2.5mm,Flute Length:35mm,Overall Length:65mm | pc | These reamers are driven by hand to finish the inside walls of drilled holes.To achieve an improved starting performance,the cutting edge is slightly chamfered.The flutes are normally straight.
630610 | 63 | Hand Reamer(Straight Flute) | Diameter:2.8mm,Flute Length:35mm,Overall Length:65mm | pc | These reamers are driven by hand to finish the inside walls of drilled holes.To achieve an improved starting performance,the cutting edge is slightly chamfered.The flutes are normally straight.
630611 | 63 | Hand Reamer(Straight Flute) | Diameter:3.0mm,Flute Length:40mm,Overall Length:72mm | pc | These reamers are driven by hand to finish the inside walls of drilled holes.To achieve an improved starting performance,the cutting edge is slightly chamfered.The flutes are normally straight.
630612 | 63 | Hand Reamer(Straight Flute) | Diameter:3.5mm,Flute Length:40mm,Overall Length:75mm | pc | These reamers are driven by hand to finish the inside walls of drilled holes.To achieve an improved starting performance,the cutting edge is slightly chamfered.The flutes are normally straight.
630613 | 63 | Hand Reamer(Straight Flute) | Diameter:4.0mm,Flute Length:40mm,Overall Length:80mm | pc | These reamers are driven by hand to finish the inside walls of drilled holes.To achieve an improved starting performance,the cutting edge is slightly chamfered.The flutes are normally straight.
630614 | 63 | Hand Reamer(Straight Flute) | Diameter:4.5mm,Flute Length:45mm,Overall Length:85mm | pc | These reamers are driven by hand to finish the inside walls of drilled holes.To achieve an improved starting performance,the cutting edge is slightly chamfered.The flutes are normally straight.
630615 | 63 | Hand Reamer(Straight Flute) | Diameter:5.0mm,Flute Length:45mm,Overall Length:90mm | pc | These reamers are driven by hand to finish the inside walls of drilled holes.To achieve an improved starting performance,the cutting edge is slightly chamfered.The flutes are normally straight.
630616 | 63 | Hand Reamer(Straight Flute) | Diameter:5.5mm,Flute Length:45mm,Overall Length:95mm | pc | These reamers are driven by hand to finish the inside walls of drilled holes.To achieve an improved starting performance,the cutting edge is slightly chamfered.The flutes are normally straight.
630617 | 63 | Hand Reamer(Straight Flute) | Diameter:6.0mm,Flute Length:50mm,Overall Length:100mm | pc | These reamers are driven by hand to finish the inside walls of drilled holes.To achieve an improved starting performance,the cutting edge is slightly chamfered.The flutes are normally straight.
630618 | 63 | Hand Reamer(Straight Flute) | Diameter:6.5mm,Flute Length:50mm,Overall Length:100mm | pc | These reamers are driven by hand to finish the inside walls of drilled holes.To achieve an improved starting performance,the cutting edge is slightly chamfered.The flutes are normally straight.
630619 | 63 | Hand Reamer(Straight Flute) | Diameter:7.0mm,Flute Length:55mm,Overall Length:100mm | pc | These reamers are driven by hand to finish the inside walls of drilled holes.To achieve an improved starting performance,the cutting edge is slightly chamfered.The flutes are normally straight.
630620 | 63 | Hand Reamer(Straight Flute) | Diameter:7.5mm,Flute Length:55mm,Overall Length:110mm | pc | These reamers are driven by hand to finish the inside walls of drilled holes.To achieve an improved starting performance,the cutting edge is slightly chamfered.The flutes are normally straight.
630621 | 63 | Hand Reamer(Straight Flute) | Diameter:8.0mm,Flute Length:60mm,Overall Length:115mm | pc | These reamers are driven by hand to finish the inside walls of drilled holes.To achieve an improved starting performance,the cutting edge is slightly chamfered.The flutes are normally straight.
630622 | 63 | Hand Reamer(Straight Flute) | Diameter:8.5mm,Flute Length:60mm,Overall Length:120mm | pc | These reamers are driven by hand to finish the inside walls of drilled holes.To achieve an improved starting performance,the cutting edge is slightly chamfered.The flutes are normally straight.
630623 | 63 | Hand Reamer(Straight Flute) | Diameter:9.0mm,Flute Length:65mm,Overall Length:125mm | pc | These reamers are driven by hand to finish the inside walls of drilled holes.To achieve an improved starting performance,the cutting edge is slightly chamfered.The flutes are normally straight.
630624 | 63 | Hand Reamer(Straight Flute) | Diameter:9.5mm,Flute Length:65mm,Overall Length:125mm | pc | These reamers are driven by hand to finish the inside walls of drilled holes.To achieve an improved starting performance,the cutting edge is slightly chamfered.The flutes are normally straight.
630625 | 63 | Hand Reamer(Straight Flute) | Diameter:10.0mm,Flute Length:70mm,Overall Length:130mm | pc | These reamers are driven by hand to finish the inside walls of drilled holes.To achieve an improved starting performance,the cutting edge is slightly chamfered.The flutes are normally straight.
630626 | 63 | Hand Reamer(Straight Flute) | Diameter:10.5mm,Flute Length:70mm,Overall Length:130mm | pc | These reamers are driven by hand to finish the inside walls of drilled holes.To achieve an improved starting performance,the cutting edge is slightly chamfered.The flutes are normally straight.
630627 | 63 | Hand Reamer(Straight Flute) | Diameter:11.0mm,Flute Length:75mm,Overall Length:140mm | pc | These reamers are driven by hand to finish the inside walls of drilled holes.To achieve an improved starting performance,the cutting edge is slightly chamfered.The flutes are normally straight.
630628 | 63 | Hand Reamer(Straight Flute) | Diameter:11.5mm,Flute Length:75mm,Overall Length:145mm | pc | These reamers are driven by hand to finish the inside walls of drilled holes.To achieve an improved starting performance,the cutting edge is slightly chamfered.The flutes are normally straight.
630629 | 63 | Hand Reamer(Straight Flute) | Diameter:12.0mm,Flute Length:75mm,Overall Length:150mm | pc | These reamers are driven by hand to finish the inside walls of drilled holes.To achieve an improved starting performance,the cutting edge is slightly chamfered.The flutes are normally straight.
630630 | 63 | Hand Reamer(Straight Flute) | Diameter:12.5mm,Flute Length:80mm,Overall Length:155mm | pc | These reamers are driven by hand to finish the inside walls of drilled holes.To achieve an improved starting performance,the cutting edge is slightly chamfered.The flutes are normally straight.
630631 | 63 | Hand Reamer(Straight Flute) | Diameter:13.0mm,Flute Length:80mm,Overall Length:160mm | pc | These reamers are driven by hand to finish the inside walls of drilled holes.To achieve an improved starting performance,the cutting edge is slightly chamfered.The flutes are normally straight.
630632 | 63 | Hand Reamer(Straight Flute) | Diameter:13.5mm,Flute Length:85mm,Overall Length:165mm | pc | These reamers are driven by hand to finish the inside walls of drilled holes.To achieve an improved starting performance,the cutting edge is slightly chamfered.The flutes are normally straight.
630633 | 63 | Hand Reamer(Straight Flute) | Diameter:14.0mm,Flute Length:85mm,Overall Length:165mm | pc | These reamers are driven by hand to finish the inside walls of drilled holes.To achieve an improved starting performance,the cutting edge is slightly chamfered.The flutes are normally straight.
630634 | 63 | Hand Reamer(Straight Flute) | Diameter:14.5mm,Flute Length:90mm,Overall Length:170mm | pc | These reamers are driven by hand to finish the inside walls of drilled holes.To achieve an improved starting performance,the cutting edge is slightly chamfered.The flutes are normally straight.
630635 | 63 | Hand Reamer(Straight Flute) | Diameter:15.0mm,Flute Length:90mm,Overall Length:175mm | pc | These reamers are driven by hand to finish the inside walls of drilled holes.To achieve an improved starting performance,the cutting edge is slightly chamfered.The flutes are normally straight.
630636 | 63 | Hand Reamer(Straight Flute) | Diameter:16.0mm,Flute Length:95mm,Overall Length:185mm | pc | These reamers are driven by hand to finish the inside walls of drilled holes.To achieve an improved starting performance,the cutting edge is slightly chamfered.The flutes are normally straight.
630637 | 63 | Hand Reamer(Straight Flute) | Diameter:17.0mm,Flute Length:100mm,Overall Length:190mm | pc | These reamers are driven by hand to finish the inside walls of drilled holes.To achieve an improved starting performance,the cutting edge is slightly chamfered.The flutes are normally straight.
630638 | 63 | Hand Reamer(Straight Flute) | Diameter:18.0mm,Flute Length:105mm,Overall Length:200mm | pc | These reamers are driven by hand to finish the inside walls of drilled holes.To achieve an improved starting performance,the cutting edge is slightly chamfered.The flutes are normally straight.
630639 | 63 | Hand Reamer(Straight Flute) | Diameter:19.0mm,Flute Length:105mm,Overall Length:210mm | pc | These reamers are driven by hand to finish the inside walls of drilled holes.To achieve an improved starting performance,the cutting edge is slightly chamfered.The flutes are normally straight.
630640 | 63 | Hand Reamer(Straight Flute) | Diameter:20.0mm,Flute Length:110mm,Overall Length:220mm | pc | These reamers are driven by hand to finish the inside walls of drilled holes.To achieve an improved starting performance,the cutting edge is slightly chamfered.The flutes are normally straight.
630641 | 63 | Hand Reamer(Straight Flute) | Diameter:21.0mm,Flute Length:120mm,Overall Length:230mm | pc | These reamers are driven by hand to finish the inside walls of drilled holes.To achieve an improved starting performance,the cutting edge is slightly chamfered.The flutes are normally straight.
630642 | 63 | Hand Reamer(Straight Flute) | Diameter:22.0mm,Flute Length:120mm,Overall Length:235mm | pc | These reamers are driven by hand to finish the inside walls of drilled holes.To achieve an improved starting performance,the cutting edge is slightly chamfered.The flutes are normally straight.
630643 | 63 | Hand Reamer(Straight Flute) | Diameter:23.0mm,Flute Length:130mm,Overall Length:250mm | pc | These reamers are driven by hand to finish the inside walls of drilled holes.To achieve an improved starting performance,the cutting edge is slightly chamfered.The flutes are normally straight.
630644 | 63 | Hand Reamer(Straight Flute) | Diameter:24.0mm,Flute Length:130mm,Overall Length:255mm | pc | These reamers are driven by hand to finish the inside walls of drilled holes.To achieve an improved starting performance,the cutting edge is slightly chamfered.The flutes are normally straight.
630645 | 63 | Hand Reamer(Straight Flute) | Diameter:25.0mm,Flute Length:130mm,Overall Length:260mm | pc | These reamers are driven by hand to finish the inside walls of drilled holes.To achieve an improved starting performance,the cutting edge is slightly chamfered.The flutes are normally straight.
630646 | 63 | Hand Reamer(Straight Flute) | Diameter:26.0mm,Flute Length:140mm,Overall Length:270mm | pc | These reamers are driven by hand to finish the inside walls of drilled holes.To achieve an improved starting performance,the cutting edge is slightly chamfered.The flutes are normally straight.
630647 | 63 | Hand Reamer(Straight Flute) | Diameter:28.0mm,Flute Length:140mm,Overall Length:290mm | pc | These reamers are driven by hand to finish the inside walls of drilled holes.To achieve an improved starting performance,the cutting edge is slightly chamfered.The flutes are normally straight.
630648 | 63 | Hand Reamer(Straight Flute) | Diameter:30.0mm,Flute Length:150mm,Overall Length:305mm | pc | These reamers are driven by hand to finish the inside walls of drilled holes.To achieve an improved starting performance,the cutting edge is slightly chamfered.The flutes are normally straight.
630649 | 63 | Hand Reamer(Straight Flute) | Diameter:32.0mm,Flute Length:160mm,Overall Length:315mm | pc | These reamers are driven by hand to finish the inside walls of drilled holes.To achieve an improved starting performance,the cutting edge is slightly chamfered.The flutes are normally straight.
630650 | 63 | Hand Reamer(Straight Flute) | Diameter:34.0mm,Flute Length:160mm,Overall Length:315mm | pc | These reamers are driven by hand to finish the inside walls of drilled holes.To achieve an improved starting performance,the cutting edge is slightly chamfered.The flutes are normally straight.
630651 | 63 | Hand Reamer(Straight Flute) | Diameter:36.0mm,Flute Length:165mm,Overall Length:320mm | pc | These reamers are driven by hand to finish the inside walls of drilled holes.To achieve an improved starting performance,the cutting edge is slightly chamfered.The flutes are normally straight.
630652 | 63 | Hand Reamer(Straight Flute) | Diameter:38.0mm,Flute Length:165mm,Overall Length:325mm | pc | These reamers are driven by hand to finish the inside walls of drilled holes.To achieve an improved starting performance,the cutting edge is slightly chamfered.The flutes are normally straight.
630653 | 63 | Hand Reamer(Straight Flute) | Diameter:40.0mm,Flute Length:165mm,Overall Length:330mm | pc | These reamers are driven by hand to finish the inside walls of drilled holes.To achieve an improved starting performance,the cutting edge is slightly chamfered.The flutes are normally straight.
630654 | 63 | Hand Reamer(Straight Flute) | Diameter:42.0mm,Flute Length:170mm,Overall Length:335mm | pc | These reamers are driven by hand to finish the inside walls of drilled holes.To achieve an improved starting performance,the cutting edge is slightly chamfered.The flutes are normally straight.
630655 | 63 | Hand Reamer(Straight Flute) | Diameter:44.0mm,Flute Length:170mm,Overall Length:340mm | pc | These reamers are driven by hand to finish the inside walls of drilled holes.To achieve an improved starting performance,the cutting edge is slightly chamfered.The flutes are normally straight.
630656 | 63 | Hand Reamer(Straight Flute) | Diameter:46.0mm,Flute Length:175mm,Overall Length:345mm | pc | These reamers are driven by hand to finish the inside walls of drilled holes.To achieve an improved starting performance,the cutting edge is slightly chamfered.The flutes are normally straight.
630657 | 63 | Hand Reamer(Straight Flute) | Diameter:48.0mm,Flute Length:180mm,Overall Length:350mm | pc | These reamers are driven by hand to finish the inside walls of drilled holes.To achieve an improved starting performance,the cutting edge is slightly chamfered.The flutes are normally straight.
630658 | 63 | Hand Reamer(Straight Flute) | Diameter:50.0mm,Flute Length:180mm,Overall Length:355mm | pc | These reamers are driven by hand to finish the inside walls of drilled holes.To achieve an improved starting performance,the cutting edge is slightly chamfered.The flutes are normally straight.
630701 | 63 | Hand Reamer(Helical Flute) | Diameter:0.5mm,Flute Length:12mm,Overall Length:30mm | pc | These reamers are driven by hand to finish the inside walls of drilled holes.To achieve an improved starting performance,the cutting edge is slightly chamfered.The flutes are normally helical.
630702 | 63 | Hand Reamer(Helical Flute) | Diameter:0.8mm,Flute Length:15mm,Overall Length:35mm | pc | These reamers are driven by hand to finish the inside walls of drilled holes.To achieve an improved starting performance,the cutting edge is slightly chamfered.The flutes are normally straight and helical. Spiral flutes are recommended for operations invo
630703 | 63 | Hand Reamer(Helical Flute) | Diameter:1.0mm,Flute Length:20mm,Overall Length:40mm | pc | These reamers are driven by hand to finish the inside walls of drilled holes.To achieve an improved starting performance,the cutting edge is slightly chamfered.The flutes are normally straight and helical. Spiral flutes are recommended for operations invo
630704 | 63 | Hand Reamer(Helical Flute) | Diameter:1.2mm,Flute Length:25mm,Overall Length:45mm | pc | These reamers are driven by hand to finish the inside walls of drilled holes.To achieve an improved starting performance,the cutting edge is slightly chamfered.The flutes are normally straight and helical. Spiral flutes are recommended for operations invo
630705 | 63 | Hand Reamer(Helical Flute) | Diameter:1.5mm,Flute Length:25mm,Overall Length:50mm | pc | These reamers are driven by hand to finish the inside walls of drilled holes.To achieve an improved starting performance,the cutting edge is slightly chamfered.The flutes are normally straight and helical. Spiral flutes are recommended for operations invo
630706 | 63 | Hand Reamer(Helical Flute) | Diameter:1.8mm,Flute Length:30mm,Overall Length:55mm | pc | These reamers are driven by hand to finish the inside walls of drilled holes.To achieve an improved starting performance,the cutting edge is slightly chamfered.The flutes are normally straight and helical. Spiral flutes are recommended for operations invo
630707 | 63 | Hand Reamer(Helical Flute) | Diameter:2.0mm,Flute Length:30mm,Overall Length:60mm | pc | These reamers are driven by hand to finish the inside walls of drilled holes.To achieve an improved starting performance,the cutting edge is slightly chamfered.The flutes are normally straight and helical. Spiral flutes are recommended for operations invo
630708 | 63 | Hand Reamer(Helical Flute) | Diameter:2.2mm,Flute Length:30mm,Overall Length:60mm | pc | These reamers are driven by hand to finish the inside walls of drilled holes.To achieve an improved starting performance,the cutting edge is slightly chamfered.The flutes are normally straight and helical. Spiral flutes are recommended for operations invo
630709 | 63 | Hand Reamer(Helical Flute) | Diameter:2.5mm,Flute Length:35mm,Overall Length:65mm | pc | These reamers are driven by hand to finish the inside walls of drilled holes.To achieve an improved starting performance,the cutting edge is slightly chamfered.The flutes are normally straight and helical. Spiral flutes are recommended for operations invo
630710 | 63 | Hand Reamer(Helical Flute) | Diameter:2.8mm,Flute Length:35mm,Overall Length:65mm | pc | These reamers are driven by hand to finish the inside walls of drilled holes.To achieve an improved starting performance,the cutting edge is slightly chamfered.The flutes are normally straight and helical. Spiral flutes are recommended for operations invo
630711 | 63 | Hand Reamer(Helical Flute) | Diameter:3.0mm,Flute Length:40mm,Overall Length:72mm | pc | These reamers are driven by hand to finish the inside walls of drilled holes.To achieve an improved starting performance,the cutting edge is slightly chamfered.The flutes are normally straight and helical. Spiral flutes are recommended for operations invo
630712 | 63 | Hand Reamer(Helical Flute) | Diameter:3.5mm,Flute Length:40mm,Overall Length:75mm | pc | These reamers are driven by hand to finish the inside walls of drilled holes.To achieve an improved starting performance,the cutting edge is slightly chamfered.The flutes are normally straight and helical. Spiral flutes are recommended for operations invo
630713 | 63 | Hand Reamer(Helical Flute) | Diameter:4.0mm,Flute Length:40mm,Overall Length:80mm | pc | These reamers are driven by hand to finish the inside walls of drilled holes.To achieve an improved starting performance,the cutting edge is slightly chamfered.The flutes are normally straight and helical. Spiral flutes are recommended for operations invo
630714 | 63 | Hand Reamer(Helical Flute) | Diameter:4.5mm,Flute Length:45mm,Overall Length:85mm | pc | These reamers are driven by hand to finish the inside walls of drilled holes.To achieve an improved starting performance,the cutting edge is slightly chamfered.The flutes are normally straight and helical. Spiral flutes are recommended for operations invo
630715 | 63 | Hand Reamer(Helical Flute) | Diameter:5.0mm,Flute Length:45mm,Overall Length:90mm | pc | These reamers are driven by hand to finish the inside walls of drilled holes.To achieve an improved starting performance,the cutting edge is slightly chamfered.The flutes are normally straight and helical. Spiral flutes are recommended for operations invo
630716 | 63 | Hand Reamer(Helical Flute) | Diameter:5.5mm,Flute Length:45mm,Overall Length:95mm | pc | These reamers are driven by hand to finish the inside walls of drilled holes.To achieve an improved starting performance,the cutting edge is slightly chamfered.The flutes are normally straight and helical. Spiral flutes are recommended for operations invo
630717 | 63 | Hand Reamer(Helical Flute) | Diameter:6.0mm,Flute Length:50mm,Overall Length:100mm | pc | These reamers are driven by hand to finish the inside walls of drilled holes.To achieve an improved starting performance,the cutting edge is slightly chamfered.The flutes are normally straight and helical. Spiral flutes are recommended for operations invo
630718 | 63 | Hand Reamer(Helical Flute) | Diameter:6.5mm,Flute Length:50mm,Overall Length:100mm | pc | These reamers are driven by hand to finish the inside walls of drilled holes.To achieve an improved starting performance,the cutting edge is slightly chamfered.The flutes are normally straight and helical. Spiral flutes are recommended for operations invo
630719 | 63 | Hand Reamer(Helical Flute) | Diameter:7.0mm,Flute Length:55mm,Overall Length:100mm | pc | These reamers are driven by hand to finish the inside walls of drilled holes.To achieve an improved starting performance,the cutting edge is slightly chamfered.The flutes are normally straight and helical. Spiral flutes are recommended for operations invo
630720 | 63 | Hand Reamer(Helical Flute) | Diameter:7.5mm,Flute Length:55mm,Overall Length:110mm | pc | These reamers are driven by hand to finish the inside walls of drilled holes.To achieve an improved starting performance,the cutting edge is slightly chamfered.The flutes are normally straight and helical. Spiral flutes are recommended for operations invo
630721 | 63 | Hand Reamer(Helical Flute) | Diameter:8.0mm,Flute Length:60mm,Overall Length:115mm | pc | These reamers are driven by hand to finish the inside walls of drilled holes.To achieve an improved starting performance,the cutting edge is slightly chamfered.The flutes are normally straight and helical. Spiral flutes are recommended for operations invo
630722 | 63 | Hand Reamer(Helical Flute) | Diameter:8.5mm,Flute Length:60mm,Overall Length:120mm | pc | These reamers are driven by hand to finish the inside walls of drilled holes.To achieve an improved starting performance,the cutting edge is slightly chamfered.The flutes are normally straight and helical. Spiral flutes are recommended for operations invo
630723 | 63 | Hand Reamer(Helical Flute) | Diameter:9.0mm,Flute Length:65mm,Overall Length:125mm | pc | These reamers are driven by hand to finish the inside walls of drilled holes.To achieve an improved starting performance,the cutting edge is slightly chamfered.The flutes are normally straight and helical. Spiral flutes are recommended for operations invo
630724 | 63 | Hand Reamer(Helical Flute) | Diameter:9.5mm,Flute Length:65mm,Overall Length:125mm | pc | These reamers are driven by hand to finish the inside walls of drilled holes.To achieve an improved starting performance,the cutting edge is slightly chamfered.The flutes are normally straight and helical. Spiral flutes are recommended for operations invo
630725 | 63 | Hand Reamer(Helical Flute) | Diameter:10.0mm,Flute Length:70mm,Overall Length:130mm | pc | These reamers are driven by hand to finish the inside walls of drilled holes.To achieve an improved starting performance,the cutting edge is slightly chamfered.The flutes are normally straight and helical. Spiral flutes are recommended for operations invo
630726 | 63 | Hand Reamer(Helical Flute) | Diameter:10.5mm,Flute Length:70mm,Overall Length:130mm | pc | These reamers are driven by hand to finish the inside walls of drilled holes.To achieve an improved starting performance,the cutting edge is slightly chamfered.The flutes are normally straight and helical. Spiral flutes are recommended for operations invo
630727 | 63 | Hand Reamer(Helical Flute) | Diameter:11.0mm,Flute Length:75mm,Overall Length:140mm | pc | These reamers are driven by hand to finish the inside walls of drilled holes.To achieve an improved starting performance,the cutting edge is slightly chamfered.The flutes are normally straight and helical. Spiral flutes are recommended for operations invo
630728 | 63 | Hand Reamer(Helical Flute) | Diameter:11.5mm,Flute Length:75mm,Overall Length:145mm | pc | These reamers are driven by hand to finish the inside walls of drilled holes.To achieve an improved starting performance,the cutting edge is slightly chamfered.The flutes are normally straight and helical. Spiral flutes are recommended for operations invo
630729 | 63 | Hand Reamer(Helical Flute) | Diameter:12.0mm,Flute Length:75mm,Overall Length:150mm | pc | These reamers are driven by hand to finish the inside walls of drilled holes.To achieve an improved starting performance,the cutting edge is slightly chamfered.The flutes are normally straight and helical. Spiral flutes are recommended for operations invo
630730 | 63 | Hand Reamer(Helical Flute) | Diameter:12.5mm,Flute Length:80mm,Overall Length:155mm | pc | These reamers are driven by hand to finish the inside walls of drilled holes.To achieve an improved starting performance,the cutting edge is slightly chamfered.The flutes are normally straight and helical. Spiral flutes are recommended for operations invo
630731 | 63 | Hand Reamer(Helical Flute) | Diameter:13.0mm,Flute Length:80mm,Overall Length:160mm | pc | These reamers are driven by hand to finish the inside walls of drilled holes.To achieve an improved starting performance,the cutting edge is slightly chamfered.The flutes are normally straight and helical. Spiral flutes are recommended for operations invo
630732 | 63 | Hand Reamer(Helical Flute) | Diameter:13.5mm,Flute Length:85mm,Overall Length:165mm | pc | These reamers are driven by hand to finish the inside walls of drilled holes.To achieve an improved starting performance,the cutting edge is slightly chamfered.The flutes are normally straight and helical. Spiral flutes are recommended for operations invo
630733 | 63 | Hand Reamer(Helical Flute) | Diameter:14.0mm,Flute Length:85mm,Overall Length:165mm | pc | These reamers are driven by hand to finish the inside walls of drilled holes.To achieve an improved starting performance,the cutting edge is slightly chamfered.The flutes are normally straight and helical. Spiral flutes are recommended for operations invo
630734 | 63 | Hand Reamer(Helical Flute) | Diameter:14.5mm,Flute Length:90mm,Overall Length:170mm | pc | These reamers are driven by hand to finish the inside walls of drilled holes.To achieve an improved starting performance,the cutting edge is slightly chamfered.The flutes are normally straight and helical. Spiral flutes are recommended for operations invo
630735 | 63 | Hand Reamer(Helical Flute) | Diameter:15.0mm,Flute Length:90mm,Overall Length:175mm | pc | These reamers are driven by hand to finish the inside walls of drilled holes.To achieve an improved starting performance,the cutting edge is slightly chamfered.The flutes are normally straight and helical. Spiral flutes are recommended for operations invo
630736 | 63 | Hand Reamer(Helical Flute) | Diameter:16.0mm,Flute Length:95mm,Overall Length:185mm | pc | These reamers are driven by hand to finish the inside walls of drilled holes.To achieve an improved starting performance,the cutting edge is slightly chamfered.The flutes are normally straight and helical. Spiral flutes are recommended for operations invo
630737 | 63 | Hand Reamer(Helical Flute) | Diameter:17.0mm,Flute Length:100mm,Overall Length:190mm | pc | These reamers are driven by hand to finish the inside walls of drilled holes.To achieve an improved starting performance,the cutting edge is slightly chamfered.The flutes are normally straight and helical. Spiral flutes are recommended for operations invo
630738 | 63 | Hand Reamer(Helical Flute) | Diameter:18.0mm,Flute Length:105mm,Overall Length:200mm | pc | These reamers are driven by hand to finish the inside walls of drilled holes.To achieve an improved starting performance,the cutting edge is slightly chamfered.The flutes are normally straight and helical. Spiral flutes are recommended for operations invo
630739 | 63 | Hand Reamer(Helical Flute) | Diameter:19.0mm,Flute Length:105mm,Overall Length:210mm | pc | These reamers are driven by hand to finish the inside walls of drilled holes.To achieve an improved starting performance,the cutting edge is slightly chamfered.The flutes are normally straight and helical. Spiral flutes are recommended for operations invo
630740 | 63 | Hand Reamer(Helical Flute) | Diameter:20.0mm,Flute Length:110mm,Overall Length:220mm | pc | These reamers are driven by hand to finish the inside walls of drilled holes.To achieve an improved starting performance,the cutting edge is slightly chamfered.The flutes are normally straight and helical. Spiral flutes are recommended for operations invo
630741 | 63 | Hand Reamer(Helical Flute) | Diameter:21.0mm,Flute Length:120mm,Overall Length:230mm | pc | These reamers are driven by hand to finish the inside walls of drilled holes.To achieve an improved starting performance,the cutting edge is slightly chamfered.The flutes are normally straight and helical. Spiral flutes are recommended for operations invo
630742 | 63 | Hand Reamer(Helical Flute) | Diameter:22.0mm,Flute Length:120mm,Overall Length:235mm | pc | These reamers are driven by hand to finish the inside walls of drilled holes.To achieve an improved starting performance,the cutting edge is slightly chamfered.The flutes are normally straight and helical. Spiral flutes are recommended for operations invo
630743 | 63 | Hand Reamer(Helical Flute) | Diameter:23.0mm,Flute Length:130mm,Overall Length:250mm | pc | These reamers are driven by hand to finish the inside walls of drilled holes.To achieve an improved starting performance,the cutting edge is slightly chamfered.The flutes are normally straight and helical. Spiral flutes are recommended for operations invo
630744 | 63 | Hand Reamer(Helical Flute) | Diameter:24.0mm,Flute Length:130mm,Overall Length:255mm | pc | These reamers are driven by hand to finish the inside walls of drilled holes.To achieve an improved starting performance,the cutting edge is slightly chamfered.The flutes are normally straight and helical. Spiral flutes are recommended for operations invo
630745 | 63 | Hand Reamer(Helical Flute) | Diameter:25.0mm,Flute Length:130mm,Overall Length:260mm | pc | These reamers are driven by hand to finish the inside walls of drilled holes.To achieve an improved starting performance,the cutting edge is slightly chamfered.The flutes are normally straight and helical. Spiral flutes are recommended for operations invo
630746 | 63 | Hand Reamer(Helical Flute) | Diameter:26.0mm,Flute Length:140mm,Overall Length:270mm | pc | These reamers are driven by hand to finish the inside walls of drilled holes.To achieve an improved starting performance,the cutting edge is slightly chamfered.The flutes are normally straight and helical. Spiral flutes are recommended for operations invo
630747 | 63 | Hand Reamer(Helical Flute) | Diameter:28.0mm,Flute Length:140mm,Overall Length:290mm | pc | These reamers are driven by hand to finish the inside walls of drilled holes.To achieve an improved starting performance,the cutting edge is slightly chamfered.The flutes are normally straight and helical. Spiral flutes are recommended for operations invo
630748 | 63 | Hand Reamer(Helical Flute) | Diameter:30.0mm,Flute Length:150mm,Overall Length:305mm | pc | These reamers are driven by hand to finish the inside walls of drilled holes.To achieve an improved starting performance,the cutting edge is slightly chamfered.The flutes are normally straight and helical. Spiral flutes are recommended for operations invo
630749 | 63 | Hand Reamer(Helical Flute) | Diameter:32.0mm,Flute Length:160mm,Overall Length:315mm | pc | These reamers are driven by hand to finish the inside walls of drilled holes.To achieve an improved starting performance,the cutting edge is slightly chamfered.The flutes are normally straight and helical. Spiral flutes are recommended for operations invo
630750 | 63 | Hand Reamer(Helical Flute) | Diameter:34.0mm,Flute Length:160mm,Overall Length:315mm | pc | These reamers are driven by hand to finish the inside walls of drilled holes.To achieve an improved starting performance,the cutting edge is slightly chamfered.The flutes are normally straight and helical. Spiral flutes are recommended for operations invo
630751 | 63 | Hand Reamer(Helical Flute) | Diameter:36.0mm,Flute Length:165mm,Overall Length:320mm | pc | These reamers are driven by hand to finish the inside walls of drilled holes.To achieve an improved starting performance,the cutting edge is slightly chamfered.The flutes are normally straight and helical. Spiral flutes are recommended for operations invo
630752 | 63 | Hand Reamer(Helical Flute) | Diameter:38.0mm,Flute Length:165mm,Overall Length:325mm | pc | These reamers are driven by hand to finish the inside walls of drilled holes.To achieve an improved starting performance,the cutting edge is slightly chamfered.The flutes are normally straight and helical. Spiral flutes are recommended for operations invo
630753 | 63 | Hand Reamer(Helical Flute) | Diameter:40.0mm,Flute Length:165mm,Overall Length:330mm | pc | These reamers are driven by hand to finish the inside walls of drilled holes.To achieve an improved starting performance,the cutting edge is slightly chamfered.The flutes are normally straight and helical. Spiral flutes are recommended for operations invo
630754 | 63 | Hand Reamer(Helical Flute) | Diameter:42.0mm,Flute Length:170mm,Overall Length:335mm | pc | These reamers are driven by hand to finish the inside walls of drilled holes.To achieve an improved starting performance,the cutting edge is slightly chamfered.The flutes are normally straight and helical. Spiral flutes are recommended for operations invo
630755 | 63 | Hand Reamer(Helical Flute) | Diameter:44.0mm,Flute Length:170mm,Overall Length:340mm | pc | These reamers are driven by hand to finish the inside walls of drilled holes.To achieve an improved starting performance,the cutting edge is slightly chamfered.The flutes are normally straight and helical. Spiral flutes are recommended for operations invo
630756 | 63 | Hand Reamer(Helical Flute) | Diameter:46.0mm,Flute Length:175mm,Overall Length:345mm | pc | These reamers are driven by hand to finish the inside walls of drilled holes.To achieve an improved starting performance,the cutting edge is slightly chamfered.The flutes are normally straight and helical. Spiral flutes are recommended for operations invo
630757 | 63 | Hand Reamer(Helical Flute) | Diameter:48.0mm,Flute Length:180mm,Overall Length:350mm | pc | These reamers are driven by hand to finish the inside walls of drilled holes.To achieve an improved starting performance,the cutting edge is slightly chamfered.The flutes are normally straight and helical. Spiral flutes are recommended for operations invo
630758 | 63 | Hand Reamer(Helical Flute) | Diameter:50.0mm,Flute Length:180mm,Overall Length:355mm | pc | These reamers are driven by hand to finish the inside walls of drilled holes.To achieve an improved starting performance,the cutting edge is slightly chamfered.The flutes are normally straight and helical. Spiral flutes are recommended for operations invo
630801 | 63 | Hand Taper Pin Reamer 1/50 (Straight Flute) | Nominal Diam:0.6mm,Large Diam:0.9mm,Flute Length:20mm,Overall Length:38mm | pc | This type of reamer is used in finishing taper pin holes. Straight Flutes are standard but Helical Flutes are also available.
630802 | 63 | Hand Taper Pin Reamer 1/50 (Straight Flute) | Nominal Diam:0.8mm,Large Diam:1.18mm,Flute Length:24mm,Overall Length:42mm | pc | This type of reamer is used in finishing taper pin holes. Straight Flutes are standard but Helical Flutes are also available.
630803 | 63 | Hand Taper Pin Reamer 1/50 (Straight Flute) | Nominal Diam:1.0mm,Large Diam:1.46mm,Flute Length:28mm,Overall Length:46mm | pc | This type of reamer is used in finishing taper pin holes. Straight Flutes are standard but Helical Flutes are also available.
630804 | 63 | Hand Taper Pin Reamer 1/50 (Straight Flute) | Nominal Diam:1.2mm,Large Diam:1.74mm,Flute Length:32mm,Overall Length:50mm | pc | This type of reamer is used in finishing taper pin holes. Straight Flutes are standard but Helical Flutes are also available.
630805 | 63 | Hand Taper Pin Reamer 1/50 (Straight Flute) | Nominal Diam:1.6mm,Large Diam:2.24mm,Flute Length:57mm,Overall Length:57mm | pc | This type of reamer is used in finishing taper pin holes. Straight Flutes are standard but Helical Flutes are also available.
630806 | 63 | Hand Taper Pin Reamer 1/50 (Straight Flute) | Nominal Diam:2.0mm,Large Diam:2.86mm,Flute Length:48mm,Overall Length:68mm | pc | This type of reamer is used in finishing taper pin holes. Straight Flutes are standard but Helical Flutes are also available.
630807 | 63 | Hand Taper Pin Reamer 1/50 (Straight Flute) | Nominal Diam:2.5mm,Large Diam:3.36mm,Flute Length:48mm,Overall Length:68mm | pc | This type of reamer is used in finishing taper pin holes. Straight Flutes are standard but Helical Flutes are also available.
630808 | 63 | Hand Taper Pin Reamer 1/50 (Straight Flute) | Nominal Diam:3.0mm,Large Diam:4.16mm,Flute Length:63mm,Overall Length:85mm | pc | This type of reamer is used in finishing taper pin holes. Straight Flutes are standard but Helical Flutes are also available.
630809 | 63 | Hand Taper Pin Reamer 1/50 (Straight Flute) | Nominal Diam:4.0mm,Large Diam:5.42mm,Flute Length:76mm,Overall Length:100mm | pc | This type of reamer is used in finishing taper pin holes. Straight Flutes are standard but Helical Flutes are also available.
630810 | 63 | Hand Taper Pin Reamer 1/50 (Straight Flute) | Nominal Diam:5.0mm,Large Diam:6.56mm,Flute Length:83mm,Overall Length:110mm | pc | This type of reamer is used in finishing taper pin holes. Straight Flutes are standard but Helical Flutes are also available.This type of reamer is used in finishing taper pin holes. Straight Flutes are standard but Helical Flutes are also available.
630811 | 63 | Hand Taper Pin Reamer 1/50 (Straight Flute) | Nominal Diam:6.0mm,Large Diam:8.0mm,Flute Length:105mm,Overall Length:135mm | pc
630812 | 63 | Hand Taper Pin Reamer 1/50 (Straight Flute) | Nominal Diam:8.0mm,Large Diam:10.8mm,Flute Length:145mm,Overall Length:180mm | pc
630813 | 63 | Hand Taper Pin Reamer 1/50 (Straight Flute) | Nominal Diam:10.0mm,Large Diam:13.4mm,Flute Length:175mm,Overall Length:215mm | pc
630814 | 63 | Hand Taper Pin Reamer 1/50 (Straight Flute) | Nominal Diam:13.0mm,Large Diam:17.0mm,Flute Length:210mm,Overall Length:255mm | pc
630815 | 63 | Hand Taper Pin Reamer 1/50 (Straight Flute) | Nominal Diam:16.0mm,Large Diam:20.4mm,Flute Length:230mm,Overall Length:280mm | pc
630816 | 63 | Hand Taper Pin Reamer 1/50 (Straight Flute) | Nominal Diam:20.0mm,Large Diam:24.8mm,Flute Length:250mm,Overall Length:310mm | pc
630817 | 63 | Hand Taper Pin Reamer 1/50 (Straight Flute) | Nominal Diam:25.0mm,Large Diam:30.7mm,Flute Length:300mm,Overall Length:370mm | pc
630818 | 63 | Hand Taper Pin Reamer 1/50 (Straight Flute) | Nominal Diam:30.0mm,Large Diam:36.1mm,Flute Length:320mm,Overall Length:400mm | pc
630819 | 63 | Hand Taper Pin Reamer 1/50 (Straight Flute) | Nominal Diam:40.0mm,Large Diam:46.5mm,Flute Length:340mm,Overall Length:430mm | pc
630820 | 63 | Hand Taper Pin Reamer 1/50 (Straight Flute) | Nominal Diam:50.0mm,Large Diam:56.9mm,Flute Length:360mm,Overall Length:460mm | pc
630831 | 63 | Hand Taper Pin Reamer 1/50 (Helical Flute) | Nominal Diam:0.6mm,Large Diam:0.9mm,Flute Length:20mm,Overall Length:38mm | pc
630832 | 63 | Hand Taper Pin Reamer 1/50 (Helical Flute) | Nominal Diam:0.8mm,Large Diam:1.18mm,Flute Length:24mm,Overall Length:42mm | pc
630833 | 63 | Hand Taper Pin Reamer 1/50 (Helical Flute) | Nominal Diam:1.0mm,Large Diam:1.46mm,Flute Length:28mm,Overall Length:46mm | pc
630834 | 63 | Hand Taper Pin Reamer 1/50 (Helical Flute) | Nominal Diam:1.2mm,Large Diam:1.74mm,Flute Length:32mm,Overall Length:50mm | pc
630835 | 63 | Hand Taper Pin Reamer 1/50 (Helical Flute) | Nominal Diam:1.6mm,Large Diam:2.24mm,Flute Length:57mm,Overall Length:57mm | pc
630836 | 63 | Hand Taper Pin Reamer 1/50 (Helical Flute) | Nominal Diam:2.0mm,Large Diam:2.86mm,Flute Length:48mm,Overall Length:68mm | pc
630837 | 63 | Hand Taper Pin Reamer 1/50 (Helical Flute) | Nominal Diam:2.5mm,Large Diam:3.36mm,Flute Length:48mm,Overall Length:68mm | pc
630838 | 63 | Hand Taper Pin Reamer 1/50 (Helical Flute) | Nominal Diam:3.0mm,Large Diam:4.16mm,Flute Length:63mm,Overall Length:85mm | pc
630839 | 63 | Hand Taper Pin Reamer 1/50 (Helical Flute) | Nominal Diam:4.0mm,Large Diam:5.42mm,Flute Length:76mm,Overall Length:100mm | pc
630840 | 63 | Hand Taper Pin Reamer 1/50 (Helical Flute) | Nominal Diam:5.0mm,Large Diam:6.56mm,Flute Length:83mm,Overall Length:110mm | pc
630841 | 63 | Hand Taper Pin Reamer 1/50 (Helical Flute) | Nominal Diam:6.0mm,Large Diam:8.0mm,Flute Length:105mm,Overall Length:135mm | pc
630842 | 63 | Hand Taper Pin Reamer 1/50 (Helical Flute) | Nominal Diam:8.0mm,Large Diam:10.8mm,Flute Length:145mm,Overall Length:180mm | pc
630843 | 63 | Hand Taper Pin Reamer 1/50 (Helical Flute) | Nominal Diam:10.0mm,Large Diam:13.4mm,Flute Length:175mm,Overall Length:215mm | pc
630844 | 63 | Hand Taper Pin Reamer 1/50 (Helical Flute) | Nominal Diam:13.0mm,Large Diam:17.0mm,Flute Length:210mm,Overall Length:255mm | pc
630845 | 63 | Hand Taper Pin Reamer 1/50 (Helical Flute) | Nominal Diam:16.0mm,Large Diam:20.4mm,Flute Length:230mm,Overall Length:280mm | pc
630846 | 63 | Hand Taper Pin Reamer 1/50 (Helical Flute) | Nominal Diam:20.0mm,Large Diam:24.8mm,Flute Length:250mm,Overall Length:310mm | pc
630847 | 63 | Hand Taper Pin Reamer 1/50 (Helical Flute) | Nominal Diam:25.0mm,Large Diam:30.7mm,Flute Length:300mm,Overall Length:370mm | pc
630848 | 63 | Hand Taper Pin Reamer 1/50 (Helical Flute) | Nominal Diam:30.0mm,Large Diam:36.1mm,Flute Length:320mm,Overall Length:400mm | pc
630849 | 63 | Hand Taper Pin Reamer 1/50 (Helical Flute) | Nominal Diam:40.0mm,Large Diam:46.5mm,Flute Length:340mm,Overall Length:430mm | pc
630850 | 63 | Hand Taper Pin Reamer 1/50 (Helical Flute) | Nominal Diam:50.0mm,Large Diam:56.9mm,Flute Length:360mm,Overall Length:460mm | pc
630861 | 63 | Straight Flute Hand Taper Pin Reamer 1/48 (America | Size No:0000,Small End:2.21mm,Large End:2.9mm,Flute Length:33mm,Overall Length:59mm | pc | 1/48 Taper pins according to U.S. Standard have a taper of 6.35mm per 25.4mm.These reamers are designed in nominal numbers but since the standards are not unified, there are minor differences in tip diameter and small end diameter.
630862 | 63 | Straight Flute Hand Taper Pin Reamer 1/48 (America | Size No:000,Small End:2.61mm,Large End:3.3mm,Flute Length:33mm,Overall Length:59mm | pc
630863 | 63 | Straight Flute Hand Taper Pin Reamer 1/48 (America | Size No:00,Small End:2.89mm,Large End:3.72mm,Flute Length:40mm,Overall Length:65mm | pc
630864 | 63 | Straight Flute Hand Taper Pin Reamer 1/48 (America | Size No:0,Small End:3.27mm,Large End:4.17mm,Flute Length:43mm,Overall Length:75mm | pc
630865 | 63 | Straight Flute Hand Taper Pin Reamer 1/48 (America | Size No:1,Small End:3.68mm,Large End:4.58mm,Flute Length:43mm,Overall Length:75mm | pc
630866 | 63 | Straight Flute Hand Taper Pin Reamer 1/48 (America | Size No:2,Small End:4.08mm,Large End:5.1mm,Flute Length:49mm,Overall Length:81mm | pc
630867 | 63 | Straight Flute Hand Taper Pin Reamer 1/48 (America | Size No:3,Small End:4.61mm,Large End:5.84mm,Flute Length:59mm,Overall Length:94mm | pc
630868 | 63 | Straight Flute Hand Taper Pin Reamer 1/48 (America | Size No:4,Small End:5.26mm,Large End:6.61mm,Flute Length:65mm,Overall Length:103mm | pc
630869 | 63 | Straight Flute Hand Taper Pin Reamer 1/48 (America | Size No:5,Small End:6.12mm,Large End:7.6mm,Flute Length:71mm,Overall Length:110mm | pc
630870 | 63 | Straight Flute Hand Taper Pin Reamer 1/48 (America | Size No:6,Small End:7.04mm,Large End:9.0mm,Flute Length:94mm,Overall Length:138mm | pc
630871 | 63 | Straight Flute Hand Taper Pin Reamer 1/48 (America | Size No:7,Small End:8.37mm,Large End:10.72mm,Flute Length:113mm,Overall Length:160mm | pc
630872 | 63 | Straight Flute Hand Taper Pin Reamer 1/48 (America | Size No:8,Small End:10.09mm,Large End:12.84mm,Flute Length:132mm,Overall Length:183mm | pc
630873 | 63 | Straight Flute Hand Taper Pin Reamer 1/48 (America | Size No:9,Small End:12.21mm,Large End:15.42mm,Flute Length:154mm,Overall Length:211mm | pc
630874 | 63 | Straight Flute Hand Taper Pin Reamer 1/48 (America | Size No:10,Small End:14.73mm,Large End:18.33mm,Flute Length:173mm,Overall Length:237mm | pc
630875 | 63 | Straight Flute Hand Taper Pin Reamer 1/48 (America | Size No:11,Small End:17.93mm,Large End:22.31mm,Flute Length:210mm,Overall Length:285mm | pc
630876 | 63 | Straight Flute Hand Taper Pin Reamer 1/48 (America | Size No:12,Small End:21.38mm,Large End:26.69mm,Flute Length:255mm,Overall Length:340mm | pc
630877 | 63 | Straight Flute Hand Taper Pin Reamer 1/48 (America | Size No:13,Small End:25.93mm,Large End:31.98mm,Flute Length:305mm,Overall Length:405mm | pc
630878 | 63 | Straight Flute Hand Taper Pin Reamer 1/48 (America | Size No:14,Small End:31.75mm,Large End:39.15mm,Flute Length:355mm,Overall Length:465mm | pc
630901 | 63 | Morse Taper Reamer (For Finishing) | Morse Taper No:0,Small End D1:6.547mm,Large End D2:9.93mm,Flute Length:65mm,Overall Length:95mm | pc | Used for finish Morse taper holes,these reamers come in finishing and rough-cutting grades. The rough cutting reamer has a helical arrangement of chip breakers at the cutting edges which fragment the chips for easy removal.
630902 | 63 | Morse Taper Reamer (For Finishing) | Morse Taper No:1,Small End D1:9.571mm,Large End D2:12.936mm,Flute Length:68mm,Overall Length:100mm | pc
630903 | 63 | Morse Taper Reamer (For Finishing) | Morse Taper No:2,Small End D1:14.733mm,Large End D2:18.729mm,Flute Length:80mm,Overall Length:125mm | pc
630904 | 63 | Morse Taper Reamer (For Finishing) | Morse Taper No:3,Small End D1:20.01mm,Large End D2:24.929mm,Flute Length:98mm,Overall Length:150mm | pc
630905 | 63 | Morse Taper Reamer (For Finishing) | Morse Taper No:0,Small End D1:6.547mm,Large End D2:9.93mm,Flute Length:65mm,Overall Length:95mm | pc
630906 | 63 | Morse Taper Reamer (For Finishing) | Morse Taper No:5,Small End D1:37.873mm,Large End D2:45.767mm,Flute Length:150mm,Overall Length:230mm | pc
630907 | 63 | Morse Taper Reamer (For Finishing) | Morse Taper No:6,Small End D1:54.388mm,Large End D2:65.069mm,Flute Length:205mm,Overall Length:310mm | pc
630908 | 63 | Morse Taper Reamer (For Finishing) | Morse Taper No:7,Small End D1:70.578mm,Large End D2:84.878mm,Flute Length:275mm,Overall Length:400mm | pc
630911 | 63 | Morse Taper Reamer (For Rough Cutting ) | Morse Taper No:0,Small End D1:6.297mm,Large End D2:9.68mm,Flute Length:65mm,Overall Length:125mm | pc
630912 | 63 | Morse Taper Reamer (For Rough Cutting ) | Morse Taper No:1,Small End D1:9.321mm,Large End D2:12.713mm,Flute Length:68mm,Overall Length:100mm | pc
630913 | 63 | Morse Taper Reamer (For Rough Cutting ) | Morse Taper No:2,Small End D1:14.438mm,Large End D2:18.479mm,Flute Length:80mm,Overall Length:125mm | pc
630914 | 63 | Morse Taper Reamer (For Rough Cutting ) | Morse Taper No:3,Small End D1:19.76mm,Large End D2:24.679mm,Flute Length:98mm,Overall Length:150mm | pc
630915 | 63 | Morse Taper Reamer (For Rough Cutting ) | Morse Taper No:4,Small End D1:25.979mm,Large End D2:32.212mm,Flute Length:120mm,Overall Length:180mm | pc
630916 | 63 | Morse Taper Reamer (For Rough Cutting ) | Morse Taper No:5,Small End D1:37.623mm,Large End D2:45.517mm,Flute Length:150mm,Overall Length:230mm | pc
630917 | 63 | Morse Taper Reamer (For Rough Cutting ) | Morse Taper No:6,Small End D1:54.130mm,Large End D2:64.319mm,Flute Length:205mm,Overall Length:310mm | pc
630918 | 63 | Morse Taper Reamer (For Rough Cutting ) | Morse Taper No:7,Small End D1:70.328mm,Large End D2:84.627mm,Flute Length:275mm,Overall Length:400mm | pc
630951 | 63 | Adjuatable Reamer Set | Diam Range:4.5-6.35,Number of Reamers:5 | set | Different sets of reamers in various size combinations are available to give maximum economy,and convenience of use for different requirements.
630952 | 63 | Adjuatable Reamer Set | Diam Range:6.35-9.5,Number of Reamers:4 | set
630953 | 63 | Adjuatable Reamer Set | Diam Range:9.5-12,Number of Reamers:3 | set
630954 | 63 | Adjuatable Reamer Set | Diam Range:12-27,Number of Reamers:8 | set
630955 | 63 | Adjuatable Reamer Set | Diam Range:12-38,Number of Reamers:11 | set
630956 | 63 | Adjuatable Reamer Set | Diam Range:15-27,Number of Reamers:6 | set
630957 | 63 | Adjuatable Reamer Set | Diam Range:15-38,Number of Reamers:9 | set
630958 | 63 | Adjuatable Reamer Set | Diam Range:9.5-56,Number of Reamers:16 | set
631001 | 63 | Carbon Steel Metric Coarse Thread Hand Tap,3's/Set | Diam:M1.0mm,Pitch:0.25mm,Flute Length:8mm,Overall Length:30mm | set | The hand taps most commonly employed today are used in conjunction with a machine,e.g.a tapping machine,rather than by hand.Thus,it is more common to employ a tap with a cutter shape most suitable for the conditions of use than using in sequence,three tap
631002 | 63 | Carbon Steel Metric Coarse Thread Hand Tap,3's/Set | Diam:M1.1mm,Pitch:0.25mm,Flute Length:9mm,Overall Length:32mm | set
631003 | 63 | Carbon Steel Metric Coarse Thread Hand Tap,3's/Set | Diam:M1.2mm,Pitch:0.25mm,Flute Length:9mm,Overall Length:32mm | set
631004 | 63 | Carbon Steel Metric Coarse Thread Hand Tap,3's/Set | Diam:M1.4mm,Pitch:0.30mm,Flute Length:11mm,Overall Length:34mm | set
631005 | 63 | Carbon Steel Metric Coarse Thread Hand Tap,3's/Set | Diam:M1.6mm,Pitch:0.35mm,Flute Length:13mm,Overall Length:36mm | set
631006 | 63 | Carbon Steel Metric Coarse Thread Hand Tap,3's/Set | Diam:M1.7mm,Pitch:0.35mm,Flute Length:13mm,Overall Length:36mm | set
631007 | 63 | Carbon Steel Metric Coarse Thread Hand Tap,3's/Set | Diam:M1.8mm,Pitch:0.35mm,Flute Length:13mm,Overall Length:36mm | set
631008 | 63 | Carbon Steel Metric Coarse Thread Hand Tap,3's/Set | Diam:M2.0mm,Pitch:0.40mm,Flute Length:15mm,Overall Length:40mm | set
631009 | 63 | Carbon Steel Metric Coarse Thread Hand Tap,3's/Set | Diam:M2.2mm,Pitch:0.45mm,Flute Length:15mm,Overall Length:42mm | set
631010 | 63 | Carbon Steel Metric Coarse Thread Hand Tap,3's/Set | Diam:M2.3mm,Pitch:0.40mm,Flute Length:15mm,Overall Length:42mm | set
631011 | 63 | Carbon Steel Metric Coarse Thread Hand Tap,3's/Set | Diam:M2.5mm,Pitch:0.45mm,Flute Length:16mm,Overall Length:44mm | set
631012 | 63 | Carbon Steel Metric Coarse Thread Hand Tap,3's/Set | Diam:M2.6mm,Pitch:0.45mm,Flute Length:16mm,Overall Length:44mm | set
631013 | 63 | Carbon Steel Metric Coarse Thread Hand Tap,3's/Set | Diam:M3.0mm,Pitch:0.50mm,Flute Length:18mm,Overall Length:46mm | set
631014 | 63 | Carbon Steel Metric Coarse Thread Hand Tap,3's/Set | Diam:M3.5mm,Pitch:0.60mm,Flute Length:18mm,Overall Length:48mm | set
631015 | 63 | Carbon Steel Metric Coarse Thread Hand Tap,3's/Set | Diam:M4.0mm,Pitch:0.70mm,Flute Length:20mm,Overall Length:52mm | set
631016 | 63 | Carbon Steel Metric Coarse Thread Hand Tap,3's/Set | Diam:M4.5mm,Pitch:0.75mm,Flute Length:20mm,Overall Length:55mm | set
631017 | 63 | Carbon Steel Metric Coarse Thread Hand Tap,3's/Set | Diam:M5.0mm,Pitch:0.80mm,Flute Length:22mm,Overall Length:60mm | set
631018 | 63 | Carbon Steel Metric Coarse Thread Hand Tap,3's/Set | Diam:M6.0mm,Pitch:1.00mm,Flute Length:24mm,Overall Length:62mm | set
631019 | 63 | Carbon Steel Metric Coarse Thread Hand Tap,3's/Set | Diam:M7.0mm,Pitch:1.00mm,Flute Length:26mm,Overall Length:65mm | set
631020 | 63 | Carbon Steel Metric Coarse Thread Hand Tap,3's/Set | Diam:M8.0mm,Pitch:1.25mm,Flute Length:30mm,Overall Length:70mm | set
631021 | 63 | Carbon Steel Metric Coarse Thread Hand Tap,3's/Set | Diam:M9.0mm,Pitch:1.25mm,Flute Length:30mm,Overall Length:72mm | set
631022 | 63 | Carbon Steel Metric Coarse Thread Hand Tap,3's/Set | Diam:M10.0mm,Pitch:1.5mm,Flute Length:32mm,Overall Length:75mm | set
631023 | 63 | Carbon Steel Metric Coarse Thread Hand Tap,3's/Set | Diam:M11.0mm,Pitch:1.5mm,Flute Length:38mm,Overall Length:80mm | set
631024 | 63 | Carbon Steel Metric Coarse Thread Hand Tap,3's/Set | Diam:M12.0mm,Pitch:1.75mm,Flute Length:38mm,Overall Length:82mm | set
631025 | 63 | Carbon Steel Metric Coarse Thread Hand Tap,3's/Set | Diam:M14.0mm,Pitch:2.0mm,Flute Length:42mm,Overall Length:88mm | set
631026 | 63 | Carbon Steel Metric Coarse Thread Hand Tap,3's/Set | Diam:M16.0mm,Pitch:2.0mm,Flute Length:45mm,Overall Length:95mm | set
631027 | 63 | Carbon Steel Metric Coarse Thread Hand Tap,3's/Set | Diam:M18.0mm,Pitch:2.5mm,Flute Length:48mm,Overall Length:100mm | set
631028 | 63 | Carbon Steel Metric Coarse Thread Hand Tap,3's/Set | Diam:M20.0mm,Pitch:2.5mm,Flute Length:50mm,Overall Length:105mm | set
631029 | 63 | Carbon Steel Metric Coarse Thread Hand Tap,3's/Set | Diam:M22.0mm,Pitch:2.5mm,Flute Length:55mm,Overall Length:115mm | set
631030 | 63 | Carbon Steel Metric Coarse Thread Hand Tap,3's/Set | Diam:M24.0mm,Pitch:3.0mm,Flute Length:58mm,Overall Length:120mm | set
631031 | 63 | Carbon Steel Metric Coarse Thread Hand Tap,3's/Set | Diam:M27.0mm,Pitch:3.0mm,Flute Length:65mm,Overall Length:135mm | set
631032 | 63 | Carbon Steel Metric Coarse Thread Hand Tap,3's/Set | Diam:M30.0mm,Pitch:3.5mm,Flute Length:65mm,Overall Length:135mm | set
631033 | 63 | Carbon Steel Metric Coarse Thread Hand Tap,3's/Set | Diam:M33.0mm,Pitch:3.5mm,Flute Length:70mm,Overall Length:145mm | set
631034 | 63 | Carbon Steel Metric Coarse Thread Hand Tap,3's/Set | Diam:M36.0mm,Pitch:4.0mm,Flute Length:75mm,Overall Length:155mm | set
631035 | 63 | Carbon Steel Metric Coarse Thread Hand Tap,3's/Set | Diam:M39.0mm,Pitch:4.0mm,Flute Length:80mm,Overall Length:165mm | set
631036 | 63 | Carbon Steel Metric Coarse Thread Hand Tap,3's/Set | Diam:M42.0mm,Pitch:4.5mm,Flute Length:85mm,Overall Length:175mm | set
631037 | 63 | Carbon Steel Metric Coarse Thread Hand Tap,3's/Set | Diam:M45.0mm,Pitch:4.5mm,Flute Length:85mm,Overall Length:180mm | set
631038 | 63 | Carbon Steel Metric Coarse Thread Hand Tap,3's/Set | Diam:M48.0mm,Pitch:5.0mm,Flute Length:90mm,Overall Length:185mm | set
631051 | 63 | High Speed Steel Metric Coarse Thread Hand Tap,3's | Diam:M1.0mm,Pitch:0.25mm,Flute Length:8mm,Overall Length:30mm | set
631052 | 63 | High Speed Steel Metric Coarse Thread Hand Tap,3's | Diam:M1.1mm,Pitch:0.25mm,Flute Length:9mm,Overall Length:32mm | set
631053 | 63 | High Speed Steel Metric Coarse Thread Hand Tap,3's | Diam:M1.2mm,Pitch:0.25mm,Flute Length:9mm,Overall Length:32mm | set
631054 | 63 | High Speed Steel Metric Coarse Thread Hand Tap,3's | Diam:M1.4mm,Pitch:0.30mm,Flute Length:11mm,Overall Length:34mm | set
631055 | 63 | High Speed Steel Metric Coarse Thread Hand Tap,3's | Diam:M1.6mm,Pitch:0.35mm,Flute Length:13mm,Overall Length:36mm | set
631056 | 63 | High Speed Steel Metric Coarse Thread Hand Tap,3's | Diam:M1.7mm,Pitch:0.35mm,Flute Length:13mm,Overall Length:36mm | set
631057 | 63 | High Speed Steel Metric Coarse Thread Hand Tap,3's | Diam:M1.8mm,Pitch:0.35mm,Flute Length:13mm,Overall Length:36mm | set
631058 | 63 | High Speed Steel Metric Coarse Thread Hand Tap,3's | Diam:M2.0mm,Pitch:0.40mm,Flute Length:15mm,Overall Length:40mm | set
631059 | 63 | High Speed Steel Metric Coarse Thread Hand Tap,3's | Diam:M2.2mm,Pitch:0.45mm,Flute Length:15mm,Overall Length:42mm | set
631060 | 63 | High Speed Steel Metric Coarse Thread Hand Tap,3's | Diam:M2.3mm,Pitch:0.40mm,Flute Length:15mm,Overall Length:42mm | set
631061 | 63 | High Speed Steel Metric Coarse Thread Hand Tap,3's | Diam:M2.5mm,Pitch:0.45mm,Flute Length:16mm,Overall Length:44mm | set
631062 | 63 | High Speed Steel Metric Coarse Thread Hand Tap,3's | Diam:M2.6mm,Pitch:0.45mm,Flute Length:16mm,Overall Length:44mm | set
631063 | 63 | High Speed Steel Metric Coarse Thread Hand Tap,3's | Diam:M3.0mm,Pitch:0.50mm,Flute Length:18mm,Overall Length:46mm | set
631064 | 63 | High Speed Steel Metric Coarse Thread Hand Tap,3's | Diam:M3.5mm,Pitch:0.60mm,Flute Length:18mm,Overall Length:48mm | set
631065 | 63 | High Speed Steel Metric Coarse Thread Hand Tap,3's | Diam:M4.0mm,Pitch:0.70mm,Flute Length:20mm,Overall Length:52mm | set
631066 | 63 | High Speed Steel Metric Coarse Thread Hand Tap,3's | Diam:M4.5mm,Pitch:0.75mm,Flute Length:20mm,Overall Length:55mm | set
631067 | 63 | High Speed Steel Metric Coarse Thread Hand Tap,3's | Diam:M5.0mm,Pitch:0.80mm,Flute Length:22mm,Overall Length:60mm | set
631068 | 63 | High Speed Steel Metric Coarse Thread Hand Tap,3's | Diam:M6.0mm,Pitch:1.00mm,Flute Length:24mm,Overall Length:62mm | set
631069 | 63 | High Speed Steel Metric Coarse Thread Hand Tap,3's | Diam:M7.0mm,Pitch:1.00mm,Flute Length:26mm,Overall Length:65mm | set
631070 | 63 | High Speed Steel Metric Coarse Thread Hand Tap,3's | Diam:M8.0mm,Pitch:1.25mm,Flute Length:30mm,Overall Length:70mm | set
631071 | 63 | High Speed Steel Metric Coarse Thread Hand Tap,3's | Diam:M9.0mm,Pitch:1.25mm,Flute Length:30mm,Overall Length:72mm | set
631072 | 63 | High Speed Steel Metric Coarse Thread Hand Tap,3's | Diam:M10.0mm,Pitch:1.5mm,Flute Length:32mm,Overall Length:75mm | set
631073 | 63 | High Speed Steel Metric Coarse Thread Hand Tap,3's | Diam:M11.0mm,Pitch:1.5mm,Flute Length:38mm,Overall Length:80mm | set
631074 | 63 | High Speed Steel Metric Coarse Thread Hand Tap,3's | Diam:M12.0mm,Pitch:1.75mm,Flute Length:38mm,Overall Length:82mm | set
631075 | 63 | High Speed Steel Metric Coarse Thread Hand Tap,3's | Diam:M14.0mm,Pitch:2.0mm,Flute Length:42mm,Overall Length:88mm | set
631076 | 63 | High Speed Steel Metric Coarse Thread Hand Tap,3's | Diam:M16.0mm,Pitch:2.0mm,Flute Length:45mm,Overall Length:95mm | set
631077 | 63 | High Speed Steel Metric Coarse Thread Hand Tap,3's | Diam:M18.0mm,Pitch:2.5mm,Flute Length:48mm,Overall Length:100mm | set
631078 | 63 | High Speed Steel Metric Coarse Thread Hand Tap,3's | Diam:M20.0mm,Pitch:2.5mm,Flute Length:50mm,Overall Length:105mm | set
631079 | 63 | High Speed Steel Metric Coarse Thread Hand Tap,3's | Diam:M22.0mm,Pitch:2.5mm,Flute Length:55mm,Overall Length:115mm | set
631080 | 63 | High Speed Steel Metric Coarse Thread Hand Tap,3's | Diam:M24.0mm,Pitch:3.0mm,Flute Length:58mm,Overall Length:120mm | set
631081 | 63 | High Speed Steel Metric Coarse Thread Hand Tap,3's | Diam:M27.0mm,Pitch:3.0mm,Flute Length:65mm,Overall Length:135mm | set
631082 | 63 | High Speed Steel Metric Coarse Thread Hand Tap,3's | Diam:M30.0mm,Pitch:3.5mm,Flute Length:65mm,Overall Length:135mm | set
631083 | 63 | High Speed Steel Metric Coarse Thread Hand Tap,3's | Diam:M33.0mm,Pitch:3.5mm,Flute Length:70mm,Overall Length:145mm | set
631084 | 63 | High Speed Steel Metric Coarse Thread Hand Tap,3's | Diam:M36.0mm,Pitch:4.0mm,Flute Length:75mm,Overall Length:155mm | set
631085 | 63 | High Speed Steel Metric Coarse Thread Hand Tap,3's | Diam:M39.0mm,Pitch:4.0mm,Flute Length:80mm,Overall Length:165mm | set
631086 | 63 | High Speed Steel Metric Coarse Thread Hand Tap,3's | Diam:M42.0mm,Pitch:4.5mm,Flute Length:85mm,Overall Length:175mm | set
631087 | 63 | High Speed Steel Metric Coarse Thread Hand Tap,3's | Diam:M45.0mm,Pitch:4.5mm,Flute Length:85mm,Overall Length:180mm | set
631088 | 63 | High Speed Steel Metric Coarse Thread Hand Tap,3's | Diam:M48.0mm,Pitch:5.0mm,Flute Length:90mm,Overall Length:185mm | set
631101 | 63 | Carbon Steel Metric Fine Thread Hand Tap,3's/Set | Diam:M1.0mm,Pitch:0.20mm,Flute Length:6mm,Overall Length:30mm | set
631102 | 63 | Carbon Steel Metric Fine Thread Hand Tap,3's/Set | Diam:M1.1mm,Pitch:0.20mm,Flute Length:6mm,Overall Length:32mm | set
631103 | 63 | Carbon Steel Metric Fine Thread Hand Tap,3's/Set | Diam:M1.2mm,Pitch:0.20mm,Flute Length:6mm,Overall Length:32mm | set
631104 | 63 | Carbon Steel Metric Fine Thread Hand Tap,3's/Set | Diam:M1.4mm,Pitch:0.20mm,Flute Length:6mm,Overall Length:34mm | set
631105 | 63 | Carbon Steel Metric Fine Thread Hand Tap,3's/Set | Diam:M1.6mm,Pitch:0.20mm,Flute Length:6mm,Overall Length:36mm | set
631106 | 63 | Carbon Steel Metric Fine Thread Hand Tap,3's/Set | Diam:M1.8mm,Pitch:0.35mm,Flute Length:6mm,Overall Length:36mm | set
631107 | 63 | Carbon Steel Metric Fine Thread Hand Tap,3's/Set | Diam:M2.0mm,Pitch:0.25mm,Flute Length:8mm,Overall Length:40mm | set
631108 | 63 | Carbon Steel Metric Fine Thread Hand Tap,3's/Set | Diam:M2.2mm,Pitch:0.25mm,Flute Length:8mm,Overall Length:42mm | set
631109 | 63 | Carbon Steel Metric Fine Thread Hand Tap,3's/Set | Diam:M2.5mm,Pitch:0.35mm,Flute Length:10mm,Overall Length:44mm | set
631110 | 63 | Carbon Steel Metric Fine Thread Hand Tap,3's/Set | Diam:M3.0mm,Pitch:0.35mm,Flute Length:10mm,Overall Length:46mm | set
631111 | 63 | Carbon Steel Metric Fine Thread Hand Tap,3's/Set | Diam:M3.5mm,Pitch:0.50mm,Flute Length:10mm,Overall Length:48mm | set
631112 | 63 | Carbon Steel Metric Fine Thread Hand Tap,3's/Set | Diam:M4.0mm,Pitch:0.50mm,Flute Length:15mm,Overall Length:52mm | set
631113 | 63 | Carbon Steel Metric Fine Thread Hand Tap,3's/Set | Diam:M4.5mm,Pitch:0.50mm,Flute Length:15mm,Overall Length:52mm | set
631114 | 63 | Carbon Steel Metric Fine Thread Hand Tap,3's/Set | Diam:M5.0mm,Pitch:0.50mm,Flute Length:15mm,Overall Length:52mm | set
631115 | 63 | Carbon Steel Metric Fine Thread Hand Tap,3's/Set | Diam:M5.5mm,Pitch:0.50mm,Flute Length:15mm,Overall Length:52mm | set
631116 | 63 | Carbon Steel Metric Fine Thread Hand Tap,3's/Set | Diam:M6.0mm,Pitch:0.75mm,Flute Length:20mm,Overall Length:62mm | set
631117 | 63 | Carbon Steel Metric Fine Thread Hand Tap,3's/Set | Diam:M7.0mm,Pitch:0.75mm,Flute Length:20mm,Overall Length:62mm | set
631118 | 63 | Carbon Steel Metric Fine Thread Hand Tap,3's/Set | Diam:M8.0mm,Pitch:1.00mm,Flute Length:30mm,Overall Length:70mm | set
631119 | 63 | Carbon Steel Metric Fine Thread Hand Tap,3's/Set | Diam:M8.0mm,Pitch:0.75mm,Flute Length:20mm,Overall Length:62mm | set
631120 | 63 | Carbon Steel Metric Fine Thread Hand Tap,3's/Set | Diam:M9.0mm,Pitch:1.00mm,Flute Length:30mm,Overall Length:70mm | set
631121 | 63 | Carbon Steel Metric Fine Thread Hand Tap,3's/Set | Diam:M9.0mm,Pitch:0.75mm,Flute Length:20mm,Overall Length:62mm | set
631122 | 63 | Carbon Steel Metric Fine Thread Hand Tap,3's/Set | Diam:M10mm,Pitch:1.25mm,Flute Length:32mm,Overall Length:75mm | set
631123 | 63 | Carbon Steel Metric Fine Thread Hand Tap,3's/Set | Diam:M10mm,Pitch:1.00mm,Flute Length:30mm,Overall Length:70mm | set
631124 | 63 | Carbon Steel Metric Fine Thread Hand Tap,3's/Set | Diam:M10mm,Pitch:0.75mm,Flute Length:20mm,Overall Length:62mm | set
631125 | 63 | Carbon Steel Metric Fine Thread Hand Tap,3's/Set | Diam:M11mm,Pitch:1.00mm,Flute Length:30mm,Overall Length:70mm | set
631126 | 63 | Carbon Steel Metric Fine Thread Hand Tap,3's/Set | Diam:M11mm,Pitch:0.75mm,Flute Length:20mm,Overall Length:62mm | set
631127 | 63 | Carbon Steel Metric Fine Thread Hand Tap,3's/Set | Diam:M12mm,Pitch:1.50mm,Flute Length:38mm,Overall Length:82mm | set
631128 | 63 | Carbon Steel Metric Fine Thread Hand Tap,3's/Set | Diam:M12mm,Pitch:1.25mm,Flute Length:38mm,Overall Length:80mm | set
631129 | 63 | Carbon Steel Metric Fine Thread Hand Tap,3's/Set | Diam:M12mm,Pitch:1.00mm,Flute Length:30mm,Overall Length:70mm | set
631130 | 63 | Carbon Steel Metric Fine Thread Hand Tap,3's/Set | Diam:M14mm,Pitch:1.50mm,Flute Length:42mm,Overall Length:88mm | set
631131 | 63 | Carbon Steel Metric Fine Thread Hand Tap,3's/Set | Diam:M14mm,Pitch:1.00mm,Flute Length:30mm,Overall Length:70mm | set
631132 | 63 | Carbon Steel Metric Fine Thread Hand Tap,3's/Set | Diam:M15mm,Pitch:1.50mm,Flute Length:42mm,Overall Length:90mm | set
631133 | 63 | Carbon Steel Metric Fine Thread Hand Tap,3's/Set | Diam:M15mm,Pitch:1.00mm,Flute Length:30mm,Overall Length:70mm | set
631134 | 63 | Carbon Steel Metric Fine Thread Hand Tap,3's/Set | Diam:M16mm,Pitch:1.50mm,Flute Length:45mm,Overall Length:95mm | set
631135 | 63 | Carbon Steel Metric Fine Thread Hand Tap,3's/Set | Diam:M16mm,Pitch:1.00mm,Flute Length:30mm,Overall Length:75mm | set
631136 | 63 | Carbon Steel Metric Fine Thread Hand Tap,3's/Set | Diam:M17mm,Pitch:1.50mm,Flute Length:45mm,Overall Length:95mm | set
631137 | 63 | Carbon Steel Metric Fine Thread Hand Tap,3's/Set | Diam:M17mm,Pitch:1.00mm,Flute Length:30mm,Overall Length:80mm | set
631138 | 63 | Carbon Steel Metric Fine Thread Hand Tap,3's/Set | Diam:M18mm,Pitch:2.00mm,Flute Length:45mm,Overall Length:95mm | set
631139 | 63 | Carbon Steel Metric Fine Thread Hand Tap,3's/Set | Diam:M18mm,Pitch:1.50mm,Flute Length:45mm,Overall Length:95mm | set
631140 | 63 | Carbon Steel Metric Fine Thread Hand Tap,3's/Set | Diam:M18mm,Pitch:1.00mm,Flute Length:30mm,Overall Length:80mm | set
631141 | 63 | Carbon Steel Metric Fine Thread Hand Tap,3's/Set | Diam:M20mm,Pitch:2.00mm,Flute Length:45mm,Overall Length:95mm | set
631142 | 63 | Carbon Steel Metric Fine Thread Hand Tap,3's/Set | Diam:M20mm,Pitch:1.50mm,Flute Length:45mm,Overall Length:95mm | set
631143 | 63 | Carbon Steel Metric Fine Thread Hand Tap,3's/Set | Diam:M20mm,Pitch:1.00mm,Flute Length:30mm,Overall Length:80mm | set
631144 | 63 | Carbon Steel Metric Fine Thread Hand Tap,3's/Set | Diam:M22mm,Pitch:2.00mm,Flute Length:45mm,Overall Length:95mm | set
631145 | 63 | Carbon Steel Metric Fine Thread Hand Tap,3's/Set | Diam:M22mm,Pitch:1.50mm,Flute Length:45mm,Overall Length:95mm | set
631146 | 63 | Carbon Steel Metric Fine Thread Hand Tap,3's/Set | Diam:M22mm,Pitch:1.00mm,Flute Length:30mm,Overall Length:85mm | set
631147 | 63 | Carbon Steel Metric Fine Thread Hand Tap,3's/Set | Diam:M24mm,Pitch:2.00mm,Flute Length:45mm,Overall Length:95mm | set
631148 | 63 | Carbon Steel Metric Fine Thread Hand Tap,3's/Set | Diam:M24mm,Pitch:1.50mm,Flute Length:45mm,Overall Length:95mm | set
631149 | 63 | Carbon Steel Metric Fine Thread Hand Tap,3's/Set | Diam:M24mm,Pitch:1.00mm,Flute Length:30mm,Overall Length:90mm | set
631150 | 63 | Carbon Steel Metric Fine Thread Hand Tap,3's/Set | Diam:M25mm,Pitch:2.00mm,Flute Length:45mm,Overall Length:95mm | set
631151 | 63 | Carbon Steel Metric Fine Thread Hand Tap,3's/Set | Diam:M25mm,Pitch:1.50mm,Flute Length:45mm,Overall Length:95mm | set
631152 | 63 | Carbon Steel Metric Fine Thread Hand Tap,3's/Set | Diam:M25mm,Pitch:1.00mm,Flute Length:30mm,Overall Length:95mm | set
631153 | 63 | Carbon Steel Metric Fine Thread Hand Tap,3's/Set | Diam:M26mm,Pitch:1.50mm,Flute Length:45mm,Overall Length:95mm | set
631154 | 63 | Carbon Steel Metric Fine Thread Hand Tap,3's/Set | Diam:M27mm,Pitch:2.00mm,Flute Length:45mm,Overall Length:95mm | set
631155 | 63 | Carbon Steel Metric Fine Thread Hand Tap,3's/Set | Diam:M27mm,Pitch:1.50mm,Flute Length:45mm,Overall Length:95mm | set
631156 | 63 | Carbon Steel Metric Fine Thread Hand Tap,3's/Set | Diam:M27mm,Pitch:1.00mm,Flute Length:30mm,Overall Length:95mm | set
631157 | 63 | Carbon Steel Metric Fine Thread Hand Tap,3's/Set | Diam:M28mm,Pitch:2.00mm,Flute Length:45mm,Overall Length:105mm | set
631158 | 63 | Carbon Steel Metric Fine Thread Hand Tap,3's/Set | Diam:M28mm,Pitch:1.50mm,Flute Length:45mm,Overall Length:105mm | set
631159 | 63 | Carbon Steel Metric Fine Thread Hand Tap,3's/Set | Diam:M28mm,Pitch:1.00mm,Flute Length:30mm,Overall Length:105mm | set
631160 | 63 | Carbon Steel Metric Fine Thread Hand Tap,3's/Set | Diam:M30mm,Pitch:3.00mm,Flute Length:65mm,Overall Length:135mm | set
631161 | 63 | Carbon Steel Metric Fine Thread Hand Tap,3's/Set | Diam:M30mm,Pitch:2.00mm,Flute Length:45mm,Overall Length:105mm | set
631162 | 63 | Carbon Steel Metric Fine Thread Hand Tap,3's/Set | Diam:M30mm,Pitch:1.50mm,Flute Length:45mm,Overall Length:105mm | set
631163 | 63 | Carbon Steel Metric Fine Thread Hand Tap,3's/Set | Diam:M30mm,Pitch:1.00mm,Flute Length:30mm,Overall Length:105mm | set
631164 | 63 | Carbon Steel Metric Fine Thread Hand Tap,3's/Set | Diam:M32mm,Pitch:2.00mm,Flute Length:45mm,Overall Length:105mm | set
631165 | 63 | Carbon Steel Metric Fine Thread Hand Tap,3's/Set | Diam:M32mm,Pitch:1.50mm,Flute Length:45mm,Overall Length:105mm | set
631166 | 63 | Carbon Steel Metric Fine Thread Hand Tap,3's/Set | Diam:M33mm,Pitch:3.00mm,Flute Length:70mm,Overall Length:145mm | set
631167 | 63 | Carbon Steel Metric Fine Thread Hand Tap,3's/Set | Diam:M33mm,Pitch:2.00mm,Flute Length:45mm,Overall Length:110mm | set
631168 | 63 | Carbon Steel Metric Fine Thread Hand Tap,3's/Set | Diam:M33mm,Pitch:1.50mm,Flute Length:45mm,Overall Length:110mm | set
631169 | 63 | Carbon Steel Metric Fine Thread Hand Tap,3's/Set | Diam:M35mm,Pitch:1.50mm,Flute Length:45mm,Overall Length:110mm | set
631170 | 63 | Carbon Steel Metric Fine Thread Hand Tap,3's/Set | Diam:M36mm,Pitch:3.00mm,Flute Length:75mm,Overall Length:155mm | set
631171 | 63 | Carbon Steel Metric Fine Thread Hand Tap,3's/Set | Diam:M36mm,Pitch:2.00mm,Flute Length:45mm,Overall Length:110mm | set
631172 | 63 | Carbon Steel Metric Fine Thread Hand Tap,3's/Set | Diam:M36mm,Pitch:1.50mm,Flute Length:45mm,Overall Length:110mm | set
631173 | 63 | Carbon Steel Metric Fine Thread Hand Tap,3's/Set | Diam:M38mm,Pitch:1.50mm,Flute Length:45mm,Overall Length:115mm | set
631174 | 63 | Carbon Steel Metric Fine Thread Hand Tap,3's/Set | Diam:M39mm,Pitch:3.00mm,Flute Length:80mm,Overall Length:165mm | set
631175 | 63 | Carbon Steel Metric Fine Thread Hand Tap,3's/Set | Diam:M39mm,Pitch:2.00mm,Flute Length:45mm,Overall Length:115mm | set
631176 | 63 | Carbon Steel Metric Fine Thread Hand Tap,3's/Set | Diam:M39mm,Pitch:1.50mm,Flute Length:45mm,Overall Length:115mm | set
631177 | 63 | Carbon Steel Metric Fine Thread Hand Tap,3's/Set | Diam:M40mm,Pitch:3.00mm,Flute Length:80mm,Overall Length:165mm | set
631178 | 63 | Carbon Steel Metric Fine Thread Hand Tap,3's/Set | Diam:M40mm,Pitch:2.00mm,Flute Length:45mm,Overall Length:115mm | set
631179 | 63 | Carbon Steel Metric Fine Thread Hand Tap,3's/Set | Diam:M40mm,Pitch:1.50mm,Flute Length:45mm,Overall Length:115mm | set
631180 | 63 | Carbon Steel Metric Fine Thread Hand Tap,3's/Set | Diam:M42mm,Pitch:4.00mm,Flute Length:80mm,Overall Length:175mm | set
631181 | 63 | Carbon Steel Metric Fine Thread Hand Tap,3's/Set | Diam:M42mm,Pitch:3.00mm,Flute Length:80mm,Overall Length:175mm | set
631182 | 63 | Carbon Steel Metric Fine Thread Hand Tap,3's/Set | Diam:M42mm,Pitch:2.00mm,Flute Length:45mm,Overall Length:120mm | set
631183 | 63 | Carbon Steel Metric Fine Thread Hand Tap,3's/Set | Diam:M45mm,Pitch:1.50mm,Flute Length:45mm,Overall Length:120mm | set
631184 | 63 | Carbon Steel Metric Fine Thread Hand Tap,3's/Set | Diam:M45mm,Pitch:4.00mm,Flute Length:80mm,Overall Length:180mm | set
631185 | 63 | Carbon Steel Metric Fine Thread Hand Tap,3's/Set | Diam:M45mm,Pitch:3.00mm,Flute Length:80mm,Overall Length:180mm | set
631186 | 63 | Carbon Steel Metric Fine Thread Hand Tap,3's/Set | Diam:M45mm,Pitch:2.00mm,Flute Length:45mm,Overall Length:120mm | set
631187 | 63 | Carbon Steel Metric Fine Thread Hand Tap,3's/Set | Diam:M45mm,Pitch:1.50mm,Flute Length:45mm,Overall Length:120mm | set
631188 | 63 | Carbon Steel Metric Fine Thread Hand Tap,3's/Set | Diam:M48mm,Pitch:4.00mm,Flute Length:80mm,Overall Length:180mm | set
631189 | 63 | Carbon Steel Metric Fine Thread Hand Tap,3's/Set | Diam:M48mm,Pitch:3.00mm,Flute Length:80mm,Overall Length:180mm | set
631190 | 63 | Carbon Steel Metric Fine Thread Hand Tap,3's/Set | Diam:M48mm,Pitch:2.00mm,Flute Length:45mm,Overall Length:125mm | set
631191 | 63 | Carbon Steel Metric Fine Thread Hand Tap,3's/Set | Diam:M48mm,Pitch:1.50mm,Flute Length:45mm,Overall Length:125mm | set
631192 | 63 | Carbon Steel Metric Fine Thread Hand Tap,3's/Set | Diam:M50mm,Pitch:3.00mm,Flute Length:80mm,Overall Length:180mm | set
631193 | 63 | Carbon Steel Metric Fine Thread Hand Tap,3's/Set | Diam:M50mm,Pitch:2.00mm,Flute Length:45mm,Overall Length:130mm | set
631194 | 63 | Carbon Steel Metric Fine Thread Hand Tap,3's/Set | Diam:M50mm,Pitch:1.50mm,Flute Length:45mm,Overall Length:130mm | set
631201 | 63 | High Speed Steel Metric Fine Thread Hand Tap,3's/S | Diam:M1.0mm,Pitch:0.20mm,Flute Length:6mm,Overall Length:30mm | set
631202 | 63 | High Speed Steel Metric Fine Thread Hand Tap,3's/S | Diam:M1.1mm,Pitch:0.20mm,Flute Length:6mm,Overall Length:32mm | set
631203 | 63 | High Speed Steel Metric Fine Thread Hand Tap,3's/S | Diam:M1.2mm,Pitch:0.20mm,Flute Length:6mm,Overall Length:32mm | set
631204 | 63 | High Speed Steel Metric Fine Thread Hand Tap,3's/S | Diam:M1.4mm,Pitch:0.20mm,Flute Length:6mm,Overall Length:34mm | set
631205 | 63 | High Speed Steel Metric Fine Thread Hand Tap,3's/S | Diam:M1.6mm,Pitch:0.20mm,Flute Length:6mm,Overall Length:36mm | set
631206 | 63 | High Speed Steel Metric Fine Thread Hand Tap,3's/S | Diam:M1.8mm,Pitch:0.35mm,Flute Length:6mm,Overall Length:36mm | set
631207 | 63 | High Speed Steel Metric Fine Thread Hand Tap,3's/S | Diam:M2.0mm,Pitch:0.25mm,Flute Length:8mm,Overall Length:40mm | set
631208 | 63 | High Speed Steel Metric Fine Thread Hand Tap,3's/S | Diam:M2.2mm,Pitch:0.25mm,Flute Length:8mm,Overall Length:42mm | set
631209 | 63 | High Speed Steel Metric Fine Thread Hand Tap,3's/S | Diam:M2.5mm,Pitch:0.35mm,Flute Length:10mm,Overall Length:44mm | set
631210 | 63 | High Speed Steel Metric Fine Thread Hand Tap,3's/S | Diam:M3.0mm,Pitch:0.35mm,Flute Length:10mm,Overall Length:46mm | set
631211 | 63 | High Speed Steel Metric Fine Thread Hand Tap,3's/S | Diam:M3.5mm,Pitch:0.50mm,Flute Length:10mm,Overall Length:48mm | set
631212 | 63 | High Speed Steel Metric Fine Thread Hand Tap,3's/S | Diam:M4.0mm,Pitch:0.50mm,Flute Length:15mm,Overall Length:52mm | set
631213 | 63 | High Speed Steel Metric Fine Thread Hand Tap,3's/S | Diam:M4.5mm,Pitch:0.50mm,Flute Length:15mm,Overall Length:52mm | set
631214 | 63 | High Speed Steel Metric Fine Thread Hand Tap,3's/S | Diam:M5.0mm,Pitch:0.50mm,Flute Length:15mm,Overall Length:52mm | set
631215 | 63 | High Speed Steel Metric Fine Thread Hand Tap,3's/S | Diam:M5.5mm,Pitch:0.50mm,Flute Length:15mm,Overall Length:52mm | set
631216 | 63 | High Speed Steel Metric Fine Thread Hand Tap,3's/S | Diam:M6.0mm,Pitch:0.75mm,Flute Length:20mm,Overall Length:62mm | set
631217 | 63 | High Speed Steel Metric Fine Thread Hand Tap,3's/S | Diam:M7.0mm,Pitch:0.75mm,Flute Length:20mm,Overall Length:62mm | set
631218 | 63 | High Speed Steel Metric Fine Thread Hand Tap,3's/S | Diam:M8.0mm,Pitch:1.00mm,Flute Length:30mm,Overall Length:70mm | set
631219 | 63 | High Speed Steel Metric Fine Thread Hand Tap,3's/S | Diam:M8.0mm,Pitch:0.75mm,Flute Length:20mm,Overall Length:62mm | set
631220 | 63 | High Speed Steel Metric Fine Thread Hand Tap,3's/S | Diam:M9.0mm,Pitch:1.00mm,Flute Length:30mm,Overall Length:70mm | set
631221 | 63 | High Speed Steel Metric Fine Thread Hand Tap,3's/S | Diam:M9.0mm,Pitch:0.75mm,Flute Length:20mm,Overall Length:62mm | set
631222 | 63 | High Speed Steel Metric Fine Thread Hand Tap,3's/S | Diam:M10mm,Pitch:1.25mm,Flute Length:32mm,Overall Length:75mm | set
631223 | 63 | High Speed Steel Metric Fine Thread Hand Tap,3's/S | Diam:M10mm,Pitch:1.00mm,Flute Length:30mm,Overall Length:70mm | set
631224 | 63 | High Speed Steel Metric Fine Thread Hand Tap,3's/S | Diam:M10mm,Pitch:0.75mm,Flute Length:20mm,Overall Length:62mm | set
631225 | 63 | High Speed Steel Metric Fine Thread Hand Tap,3's/S | Diam:M11mm,Pitch:1.00mm,Flute Length:30mm,Overall Length:70mm | set
631226 | 63 | High Speed Steel Metric Fine Thread Hand Tap,3's/S | Diam:M11mm,Pitch:0.75mm,Flute Length:20mm,Overall Length:62mm | set
631227 | 63 | High Speed Steel Metric Fine Thread Hand Tap,3's/S | Diam:M12mm,Pitch:1.50mm,Flute Length:38mm,Overall Length:82mm | set
631228 | 63 | High Speed Steel Metric Fine Thread Hand Tap,3's/S | Diam:M12mm,Pitch:1.25mm,Flute Length:38mm,Overall Length:80mm | set
631229 | 63 | High Speed Steel Metric Fine Thread Hand Tap,3's/S | Diam:M12mm,Pitch:1.00mm,Flute Length:30mm,Overall Length:70mm | set
631230 | 63 | High Speed Steel Metric Fine Thread Hand Tap,3's/S | Diam:M14mm,Pitch:1.50mm,Flute Length:42mm,Overall Length:88mm | set
631231 | 63 | High Speed Steel Metric Fine Thread Hand Tap,3's/S | Diam:M14mm,Pitch:1.00mm,Flute Length:30mm,Overall Length:70mm | set
631232 | 63 | High Speed Steel Metric Fine Thread Hand Tap,3's/S | Diam:M15mm,Pitch:1.50mm,Flute Length:42mm,Overall Length:90mm | set
631233 | 63 | High Speed Steel Metric Fine Thread Hand Tap,3's/S | Diam:M15mm,Pitch:1.00mm,Flute Length:30mm,Overall Length:70mm | set
631234 | 63 | High Speed Steel Metric Fine Thread Hand Tap,3's/S | Diam:M16mm,Pitch:1.50mm,Flute Length:45mm,Overall Length:95mm | set
631235 | 63 | High Speed Steel Metric Fine Thread Hand Tap,3's/S | Diam:M16mm,Pitch:1.00mm,Flute Length:30mm,Overall Length:75mm | set
631236 | 63 | High Speed Steel Metric Fine Thread Hand Tap,3's/S | Diam:M17mm,Pitch:1.50mm,Flute Length:45mm,Overall Length:95mm | set
631237 | 63 | High Speed Steel Metric Fine Thread Hand Tap,3's/S | Diam:M17mm,Pitch:1.00mm,Flute Length:30mm,Overall Length:80mm | set
631238 | 63 | High Speed Steel Metric Fine Thread Hand Tap,3's/S | Diam:M18mm,Pitch:2.00mm,Flute Length:45mm,Overall Length:95mm | set
631239 | 63 | High Speed Steel Metric Fine Thread Hand Tap,3's/S | Diam:M18mm,Pitch:1.50mm,Flute Length:45mm,Overall Length:95mm | set
631240 | 63 | High Speed Steel Metric Fine Thread Hand Tap,3's/S | Diam:M18mm,Pitch:1.00mm,Flute Length:30mm,Overall Length:80mm | set
631241 | 63 | High Speed Steel Metric Fine Thread Hand Tap,3's/S | Diam:M20mm,Pitch:2.00mm,Flute Length:45mm,Overall Length:95mm | set
631242 | 63 | High Speed Steel Metric Fine Thread Hand Tap,3's/S | Diam:M20mm,Pitch:1.50mm,Flute Length:45mm,Overall Length:95mm | set
631243 | 63 | High Speed Steel Metric Fine Thread Hand Tap,3's/S | Diam:M20mm,Pitch:1.00mm,Flute Length:30mm,Overall Length:80mm | set
631244 | 63 | High Speed Steel Metric Fine Thread Hand Tap,3's/S | Diam:M22mm,Pitch:2.00mm,Flute Length:45mm,Overall Length:95mm | set
631245 | 63 | High Speed Steel Metric Fine Thread Hand Tap,3's/S | Diam:M22mm,Pitch:1.50mm,Flute Length:45mm,Overall Length:95mm | set
631246 | 63 | High Speed Steel Metric Fine Thread Hand Tap,3's/S | Diam:M22mm,Pitch:1.00mm,Flute Length:30mm,Overall Length:85mm | set
631247 | 63 | High Speed Steel Metric Fine Thread Hand Tap,3's/S | Diam:M24mm,Pitch:2.00mm,Flute Length:45mm,Overall Length:95mm | set
631248 | 63 | High Speed Steel Metric Fine Thread Hand Tap,3's/S | Diam:M24mm,Pitch:1.50mm,Flute Length:45mm,Overall Length:95mm | set
631249 | 63 | High Speed Steel Metric Fine Thread Hand Tap,3's/S | Diam:M24mm,Pitch:1.00mm,Flute Length:30mm,Overall Length:90mm | set
631250 | 63 | High Speed Steel Metric Fine Thread Hand Tap,3's/S | Diam:M25mm,Pitch:2.00mm,Flute Length:45mm,Overall Length:95mm | set
631251 | 63 | High Speed Steel Metric Fine Thread Hand Tap,3's/S | Diam:M25mm,Pitch:1.50mm,Flute Length:45mm,Overall Length:95mm | set
631252 | 63 | High Speed Steel Metric Fine Thread Hand Tap,3's/S | Diam:M25mm,Pitch:1.00mm,Flute Length:30mm,Overall Length:95mm | set
631253 | 63 | High Speed Steel Metric Fine Thread Hand Tap,3's/S | Diam:M26mm,Pitch:1.50mm,Flute Length:45mm,Overall Length:95mm | set
631254 | 63 | High Speed Steel Metric Fine Thread Hand Tap,3's/S | Diam:M27mm,Pitch:2.00mm,Flute Length:45mm,Overall Length:95mm | set
631255 | 63 | High Speed Steel Metric Fine Thread Hand Tap,3's/S | Diam:M27mm,Pitch:1.50mm,Flute Length:45mm,Overall Length:95mm | set
631256 | 63 | High Speed Steel Metric Fine Thread Hand Tap,3's/S | Diam:M27mm,Pitch:1.00mm,Flute Length:30mm,Overall Length:95mm | set
631257 | 63 | High Speed Steel Metric Fine Thread Hand Tap,3's/S | Diam:M28mm,Pitch:2.00mm,Flute Length:45mm,Overall Length:105mm | set
631258 | 63 | High Speed Steel Metric Fine Thread Hand Tap,3's/S | Diam:M28mm,Pitch:1.50mm,Flute Length:45mm,Overall Length:105mm | set
631259 | 63 | High Speed Steel Metric Fine Thread Hand Tap,3's/S | Diam:M28mm,Pitch:1.00mm,Flute Length:30mm,Overall Length:105mm | set
631260 | 63 | High Speed Steel Metric Fine Thread Hand Tap,3's/S | Diam:M30mm,Pitch:3.00mm,Flute Length:65mm,Overall Length:135mm | set
631261 | 63 | High Speed Steel Metric Fine Thread Hand Tap,3's/S | Diam:M30mm,Pitch:2.00mm,Flute Length:45mm,Overall Length:105mm | set
631262 | 63 | High Speed Steel Metric Fine Thread Hand Tap,3's/S | Diam:M30mm,Pitch:1.50mm,Flute Length:45mm,Overall Length:105mm | set
631263 | 63 | High Speed Steel Metric Fine Thread Hand Tap,3's/S | Diam:M30mm,Pitch:1.00mm,Flute Length:30mm,Overall Length:105mm | set
631264 | 63 | High Speed Steel Metric Fine Thread Hand Tap,3's/S | Diam:M32mm,Pitch:2.00mm,Flute Length:45mm,Overall Length:105mm | set
631265 | 63 | High Speed Steel Metric Fine Thread Hand Tap,3's/S | Diam:M32mm,Pitch:1.50mm,Flute Length:45mm,Overall Length:105mm | set
631266 | 63 | High Speed Steel Metric Fine Thread Hand Tap,3's/S | Diam:M33mm,Pitch:3.00mm,Flute Length:70mm,Overall Length:145mm | set
631267 | 63 | High Speed Steel Metric Fine Thread Hand Tap,3's/S | Diam:M33mm,Pitch:2.00mm,Flute Length:45mm,Overall Length:110mm | set
631268 | 63 | High Speed Steel Metric Fine Thread Hand Tap,3's/S | Diam:M33mm,Pitch:1.50mm,Flute Length:45mm,Overall Length:110mm | set
631269 | 63 | High Speed Steel Metric Fine Thread Hand Tap,3's/S | Diam:M35mm,Pitch:1.50mm,Flute Length:45mm,Overall Length:110mm | set
631270 | 63 | High Speed Steel Metric Fine Thread Hand Tap,3's/S | Diam:M36mm,Pitch:3.00mm,Flute Length:75mm,Overall Length:155mm | set
631271 | 63 | High Speed Steel Metric Fine Thread Hand Tap,3's/S | Diam:M36mm,Pitch:2.00mm,Flute Length:45mm,Overall Length:110mm | set
631272 | 63 | High Speed Steel Metric Fine Thread Hand Tap,3's/S | Diam:M36mm,Pitch:1.50mm,Flute Length:45mm,Overall Length:110mm | set
631273 | 63 | High Speed Steel Metric Fine Thread Hand Tap,3's/S | Diam:M38mm,Pitch:1.50mm,Flute Length:45mm,Overall Length:115mm | set
631274 | 63 | High Speed Steel Metric Fine Thread Hand Tap,3's/S | Diam:M39mm,Pitch:3.00mm,Flute Length:80mm,Overall Length:165mm | set
631275 | 63 | High Speed Steel Metric Fine Thread Hand Tap,3's/S | Diam:M39mm,Pitch:2.00mm,Flute Length:45mm,Overall Length:115mm | set
631276 | 63 | High Speed Steel Metric Fine Thread Hand Tap,3's/S | Diam:M39mm,Pitch:1.50mm,Flute Length:45mm,Overall Length:115mm | set
631277 | 63 | High Speed Steel Metric Fine Thread Hand Tap,3's/S | Diam:M40mm,Pitch:3.00mm,Flute Length:80mm,Overall Length:165mm | set
631278 | 63 | High Speed Steel Metric Fine Thread Hand Tap,3's/S | Diam:M40mm,Pitch:2.00mm,Flute Length:45mm,Overall Length:115mm | set
631279 | 63 | High Speed Steel Metric Fine Thread Hand Tap,3's/S | Diam:M40mm,Pitch:1.50mm,Flute Length:45mm,Overall Length:115mm | set
631280 | 63 | High Speed Steel Metric Fine Thread Hand Tap,3's/S | Diam:M42mm,Pitch:4.00mm,Flute Length:80mm,Overall Length:175mm | set
631281 | 63 | High Speed Steel Metric Fine Thread Hand Tap,3's/S | Diam:M42mm,Pitch:3.00mm,Flute Length:80mm,Overall Length:175mm | set
631282 | 63 | High Speed Steel Metric Fine Thread Hand Tap,3's/S | Diam:M42mm,Pitch:2.00mm,Flute Length:45mm,Overall Length:120mm | set
631283 | 63 | High Speed Steel Metric Fine Thread Hand Tap,3's/S | Diam:M45mm,Pitch:1.50mm,Flute Length:45mm,Overall Length:120mm | set
631284 | 63 | High Speed Steel Metric Fine Thread Hand Tap,3's/S | Diam:M45mm,Pitch:4.00mm,Flute Length:80mm,Overall Length:180mm | set
631285 | 63 | High Speed Steel Metric Fine Thread Hand Tap,3's/S | Diam:M45mm,Pitch:3.00mm,Flute Length:80mm,Overall Length:180mm | set
631286 | 63 | High Speed Steel Metric Fine Thread Hand Tap,3's/S | Diam:M45mm,Pitch:2.00mm,Flute Length:45mm,Overall Length:120mm | set
631287 | 63 | High Speed Steel Metric Fine Thread Hand Tap,3's/S | Diam:M45mm,Pitch:1.50mm,Flute Length:45mm,Overall Length:120mm | set
631288 | 63 | High Speed Steel Metric Fine Thread Hand Tap,3's/S | Diam:M48mm,Pitch:4.00mm,Flute Length:80mm,Overall Length:180mm | set
631289 | 63 | High Speed Steel Metric Fine Thread Hand Tap,3's/S | Diam:M48mm,Pitch:3.00mm,Flute Length:80mm,Overall Length:180mm | set
631290 | 63 | High Speed Steel Metric Fine Thread Hand Tap,3's/S | Diam:M48mm,Pitch:2.00mm,Flute Length:45mm,Overall Length:125mm | set
631291 | 63 | High Speed Steel Metric Fine Thread Hand Tap,3's/S | Diam:M48mm,Pitch:1.50mm,Flute Length:45mm,Overall Length:125mm | set
631292 | 63 | High Speed Steel Metric Fine Thread Hand Tap,3's/S | Diam:M50mm,Pitch:3.00mm,Flute Length:80mm,Overall Length:180mm | set
631293 | 63 | High Speed Steel Metric Fine Thread Hand Tap,3's/S | Diam:M50mm,Pitch:2.00mm,Flute Length:45mm,Overall Length:130mm | set
631294 | 63 | High Speed Steel Metric Fine Thread Hand Tap,3's/S | Diam:M50mm,Pitch:1.50mm,Flute Length:45mm,Overall Length:130mm | set
631301 | 63 | Carbon Steel Whitworth Coarse Thread Hand Tap,3's/ | Diam:1/16″,Threads Per Inch:60,Flute Length:13mm,Overall Length:36mm | set
631302 | 63 | Carbon Steel Whitworth Coarse Thread Hand Tap,3's/ | Diam:3/32″,Threads Per Inch:48,Flute Length:15mm,Overall Length:42mm | set
631303 | 63 | Carbon Steel Whitworth Coarse Thread Hand Tap,3's/ | Diam:1/8″,Threads Per Inch:40,Flute Length:18mm,Overall Length:46mm | set
631304 | 63 | Carbon Steel Whitworth Coarse Thread Hand Tap,3's/ | Diam:5/32″,Threads Per Inch:32,Flute Length:20mm,Overall Length:52mm | set
631305 | 63 | Carbon Steel Whitworth Coarse Thread Hand Tap,3's/ | Diam:3/16″,Threads Per Inch:24,Flute Length:22mm,Overall Length:60mm | set
631306 | 63 | Carbon Steel Whitworth Coarse Thread Hand Tap,3's/ | Diam:7/32″,Threads Per Inch:24,Flute Length:22mm,Overall Length:60mm | set
631307 | 63 | Carbon Steel Whitworth Coarse Thread Hand Tap,3's/ | Diam:1/4″,Threads Per Inch:20,Flute Length:24mm,Overall Length:62mm | set
631308 | 63 | Carbon Steel Whitworth Coarse Thread Hand Tap,3's/ | Diam:5/16″,Threads Per Inch:18,Flute Length:30mm,Overall Length:70mm | set
631309 | 63 | Carbon Steel Whitworth Coarse Thread Hand Tap,3's/ | Diam:3/8″,Threads Per Inch:16,Flute Length:35mm,Overall Length:75mm | set
631310 | 63 | Carbon Steel Whitworth Coarse Thread Hand Tap,3's/ | Diam:7/16″,Threads Per Inch:14,Flute Length:38mm,Overall Length:80mm | set
631311 | 63 | Carbon Steel Whitworth Coarse Thread Hand Tap,3's/ | Diam:1/2″,Threads Per Inch:12,Flute Length:42mm,Overall Length:85mm | set
631312 | 63 | Carbon Steel Whitworth Coarse Thread Hand Tap,3's/ | Diam:9/16″,Threads Per Inch:12,Flute Length:42mm,Overall Length:90mm | set
631313 | 63 | Carbon Steel Whitworth Coarse Thread Hand Tap,3's/ | Diam:5/8″,Threads Per Inch:11,Flute Length:45mm,Overall Length:95mm | set
631314 | 63 | Carbon Steel Whitworth Coarse Thread Hand Tap,3's/ | Diam:3/4″,Threads Per Inch:10,Flute Length:50mm,Overall Length:105mm | set
631315 | 63 | Carbon Steel Whitworth Coarse Thread Hand Tap,3's/ | Diam:7/8″,Threads Per Inch:9,Flute Length:55mm,Overall Length:115mm | set
631316 | 63 | Carbon Steel Whitworth Coarse Thread Hand Tap,3's/ | Diam:1″,Threads Per Inch:8,Flute Length:60mm,Overall Length:125mm | set
631317 | 63 | Carbon Steel Whitworth Coarse Thread Hand Tap,3's/ | Diam:1-1/8″,Threads Per Inch:7,Flute Length:65mm,Overall Length:135mm | set
631318 | 63 | Carbon Steel Whitworth Coarse Thread Hand Tap,3's/ | Diam:1-1/4″,Threads Per Inch:7,Flute Length:70mm,Overall Length:145mm | set
631319 | 63 | Carbon Steel Whitworth Coarse Thread Hand Tap,3's/ | Diam:1-3/8″,Threads Per Inch:6,Flute Length:75mm,Overall Length:155mm | set
631320 | 63 | Carbon Steel Whitworth Coarse Thread Hand Tap,3's/ | Diam:1-1/2″,Threads Per Inch:6,Flute Length:78mm,Overall Length:160mm | set
631321 | 63 | Carbon Steel Whitworth Coarse Thread Hand Tap,3's/ | Diam:1-5/8″,Threads Per Inch:5,Flute Length:82mm,Overall Length:170mm | set
631322 | 63 | Carbon Steel Whitworth Coarse Thread Hand Tap,3's/ | Diam:1-3/4″,Threads Per Inch:5,Flute Length:85mm,Overall Length:175mm | set
631323 | 63 | Carbon Steel Whitworth Coarse Thread Hand Tap,3's/ | Diam:1-7/8″',Threads Per Inch:4-1/2,Flute Length:90mm,Overall Length:185mm | set
631324 | 63 | Carbon Steel Whitworth Coarse Thread Hand Tap,3's/ | Diam:2″,Threads Per Inch:4-1/2,Flute Length:92mm,Overall Length:195mm | set
631326 | 63 | High Speed Steel Whitworth Coarse Thread Hand Tap, | Diam:1/16″,Threads Per Inch:60,Flute Length:13mm,Overall Length:36mm | set
631327 | 63 | High Speed Steel Whitworth Coarse Thread Hand Tap, | Diam:3/32″,Threads Per Inch:48,Flute Length:15mm,Overall Length:42mm | set
631328 | 63 | High Speed Steel Whitworth Coarse Thread Hand Tap, | Diam:1/8″,Threads Per Inch:40,Flute Length:18mm,Overall Length:46mm | set
631329 | 63 | High Speed Steel Whitworth Coarse Thread Hand Tap, | Diam:5/32″,Threads Per Inch:32,Flute Length:20mm,Overall Length:52mm | set
631330 | 63 | High Speed Steel Whitworth Coarse Thread Hand Tap, | Diam:3/16″,Threads Per Inch:24,Flute Length:22mm,Overall Length:60mm | set
631331 | 63 | High Speed Steel Whitworth Coarse Thread Hand Tap, | Diam:7/32″,Threads Per Inch:24,Flute Length:22mm,Overall Length:60mm | set
631332 | 63 | High Speed Steel Whitworth Coarse Thread Hand Tap, | Diam:1/4″,Threads Per Inch:20,Flute Length:24mm,Overall Length:62mm | set
631333 | 63 | High Speed Steel Whitworth Coarse Thread Hand Tap, | Diam:5/16″,Threads Per Inch:18,Flute Length:30mm,Overall Length:70mm | set
631334 | 63 | High Speed Steel Whitworth Coarse Thread Hand Tap, | Diam:3/8″,Threads Per Inch:16,Flute Length:35mm,Overall Length:75mm | set
631335 | 63 | High Speed Steel Whitworth Coarse Thread Hand Tap, | Diam:7/16″,Threads Per Inch:14,Flute Length:38mm,Overall Length:80mm | set
631336 | 63 | High Speed Steel Whitworth Coarse Thread Hand Tap, | Diam:1/2″,Threads Per Inch:12,Flute Length:42mm,Overall Length:85mm | set
631337 | 63 | High Speed Steel Whitworth Coarse Thread Hand Tap, | Diam:9/16″,Threads Per Inch:12,Flute Length:42mm,Overall Length:90mm | set
631338 | 63 | High Speed Steel Whitworth Coarse Thread Hand Tap, | Diam:5/8″,Threads Per Inch:11,Flute Length:45mm,Overall Length:95mm | set
631339 | 63 | High Speed Steel Whitworth Coarse Thread Hand Tap, | Diam:3/4″,Threads Per Inch:10,Flute Length:50mm,Overall Length:105mm | set
631340 | 63 | High Speed Steel Whitworth Coarse Thread Hand Tap, | Diam:7/8″,Threads Per Inch:9,Flute Length:55mm,Overall Length:115mm | set
631341 | 63 | High Speed Steel Whitworth Coarse Thread Hand Tap, | Diam:1″,Threads Per Inch:8,Flute Length:60mm,Overall Length:125mm | set
631342 | 63 | High Speed Steel Whitworth Coarse Thread Hand Tap, | Diam:1-1/8″,Threads Per Inch:7,Flute Length:65mm,Overall Length:135mm | set
631343 | 63 | High Speed Steel Whitworth Coarse Thread Hand Tap, | Diam:1-1/4″,Threads Per Inch:7,Flute Length:70mm,Overall Length:145mm | set
631344 | 63 | High Speed Steel Whitworth Coarse Thread Hand Tap, | Diam:1-3/8″,Threads Per Inch:6,Flute Length:75mm,Overall Length:155mm | set
631345 | 63 | High Speed Steel Whitworth Coarse Thread Hand Tap, | Diam:1-1/2″',Threads Per Inch:6,Flute Length:78mm,Overall Length:160mm | set
631346 | 63 | High Speed Steel Whitworth Coarse Thread Hand Tap, | Diam:1-5/8″',Threads Per Inch:5,Flute Length:82mm,Overall Length:170mm | set
631347 | 63 | High Speed Steel Whitworth Coarse Thread Hand Tap, | Diam:1-3/4″',Threads Per Inch:5,Flute Length:85mm,Overall Length:175mm | set
631348 | 63 | High Speed Steel Whitworth Coarse Thread Hand Tap, | Diam:1-7/8″,Threads Per Inch:4-1/2,Flute Length:90mm,Overall Length:185mm | set
631349 | 63 | High Speed Steel Whitworth Coarse Thread Hand Tap, | Diam:2″,Threads Per Inch:4-1/2,Flute Length:92mm,Overall Length:195mm | set
631350 | 63 | Carbon Steel Unified Coarse Thread Hand Tap | Nominal Size:No.1-64UNC,Diam:1.854mm,Treads Per Inch:64 ,Flute Lenght:13mm,Overall Lenght:36mm | set
631351 | 63 | Carbon Steel Unified Coarse Thread Hand Tap | Nominal Size:No.2-56UNC,Diam:2.184mm,Treads Per Inch:56 ,Flute Lenght:15mm,Overall Lenght:42mm | set
631352 | 63 | Carbon Steel Unified Coarse Thread Hand Tap | Nominal Size:No.3-48UNC,Diam:2.515mm,Treads Per Inch:48 ,Flute Lenght:16mm,Overall Lenght:44mm | set
631353 | 63 | Carbon Steel Unified Coarse Thread Hand Tap | Nominal Size:No.4-40UNC,Diam:2.845mm,Treads Per Inch:40 ,Flute Lenght:16mm,Overall Lenght:44mm | set
631354 | 63 | Carbon Steel Unified Coarse Thread Hand Tap | Nominal Size:No.5-40UNC,Diam:3.175mm,Treads Per Inch:40 ,Flute Lenght:18mm,Overall Lenght:46mm | set
631355 | 63 | Carbon Steel Unified Coarse Thread Hand Tap | Nominal Size:No.6-32UNC,Diam:3.505mm,Treads Per Inch:32 ,Flute Lenght:18mm,Overall Lenght:48mm | set
631356 | 63 | Carbon Steel Unified Coarse Thread Hand Tap | Nominal Size:No.8-32UNC,Diam:4.166mm,Treads Per Inch:32 ,Flute Lenght:20mm,Overall Lenght:52mm | set
631357 | 63 | Carbon Steel Unified Coarse Thread Hand Tap | Nominal Size:No.10-24UNC,Diam:4.826mm,Treads Per Inch:24 ,Flute Lenght:22mm,Overall Lenght:60mm | set
631358 | 63 | Carbon Steel Unified Coarse Thread Hand Tap | Nominal Size:No.12-24UNC,Diam:5.486mm,Treads Per Inch:24 ,Flute Lenght:22mm,Overall Lenght:60mm | set
631359 | 63 | Carbon Steel Unified Coarse Thread Hand Tap | Nominal Size:No.1/4-20UNC,Diam:6.350mm,Treads Per Inch:20 ,Flute Lenght:24mm,Overall Lenght:62mm | set
631360 | 63 | Carbon Steel Unified Coarse Thread Hand Tap | Nominal Size:No.5/16-18UNC,Diam:7.938mm,Treads Per Inch:18 ,Flute Lenght:30mm,Overall Lenght:70mm | set
631361 | 63 | Carbon Steel Unified Coarse Thread Hand Tap | Nominal Size:No.3/18-16UNC,Diam:9.525mm,Treads Per Inch:16 ,Flute Lenght:35mm,Overall Lenght:75mm | set
631362 | 63 | Carbon Steel Unified Coarse Thread Hand Tap | Nominal Size:No.7/16-14UNC,Diam:11.112mm,Treads Per Inch:14 ,Flute Lenght:38mm,Overall Lenght:80mm | set
631363 | 63 | Carbon Steel Unified Coarse Thread Hand Tap | Nominal Size:No. 1/2-13UNC,Diam:12.70mm,Treads Per Inch:13 ,Flute Lenght:42mm,Overall Lenght:85mm | set
631364 | 63 | Carbon Steel Unified Coarse Thread Hand Tap | Nominal Size:No.9/16-12UNC,Diam:14.288mm,Treads Per Inch:12 ,Flute Lenght:42mm,Overall Lenght:90mm | set
631365 | 63 | Carbon Steel Unified Coarse Thread Hand Tap | Nominal Size:No. 5/8-11UNC,Diam:15.875mm,Treads Per Inch:11 ,Flute Lenght:45mm,Overall Lenght:95mm | set
631366 | 63 | Carbon Steel Unified Coarse Thread Hand Tap | Nominal Size:No. 3/4-10UNC,Diam:19.050mm,Treads Per Inch:10 ,Flute Lenght:50mm,Overall Lenght:105mm | set
631367 | 63 | Carbon Steel Unified Coarse Thread Hand Tap | Nominal Size:No. 7/8-9UNC,Diam:22.225mm,Treads Per Inch:9 ,Flute Lenght:55mm,Overall Lenght:115mm | set
631368 | 63 | Carbon Steel Unified Coarse Thread Hand Tap | Nominal Size:No.1-8UNC,Diam:25.40mm,Treads Per Inch:8,Flute Lenght:60mm,Overall Lenght:125mm | set
631369 | 63 | Carbon Steel Unified Coarse Thread Hand Tap | Nominal Size:No.11/8-7UNC,Diam:28.575mm,Treads Per Inch:7,Flute Lenght:65mm,Overall Lenght:135mm | set
631370 | 63 | Carbon Steel Unified Coarse Thread Hand Tap | Nominal Size:No.1 1/4-7UNC,Diam:31.750mm,Treads Per Inch:7 ,Flute Lenght:70mm,Overall Lenght:145mm | set
631371 | 63 | Carbon Steel Unified Coarse Thread Hand Tap | Nominal Size:No.1 3/8-6UNC,Diam:34.925mm,Treads Per Inch:6 ,Flute Lenght:75mm,Overall Lenght:155mm | set
631372 | 63 | Carbon Steel Unified Coarse Thread Hand Tap | Nominal Size:No.1 1/2-6UNC,Diam:38.100mm,Treads Per Inch:6 ,Flute Lenght:78mm,Overall Lenght:160mm | set
631373 | 63 | Carbon Steel Unified Coarse Thread Hand Tap | Nominal Size:No.1 3/4-5UNC,Diam:44.450mm,Treads Per Inch:5 ,Flute Lenght:85mm,Overall Lenght:175mm | set
631374 | 63 | Carbon Steel Unified Coarse Thread Hand Tap | Nominal Size:No.2-4-1/2UNC,Diam:50.800mm,Treads Per Inch:4-1/2 ,Flute Lenght:92mm,Overall Lenght:195mm | set
631375 | 63 | High Speed Steel Unified Coarse Thread Hand Tap | Nominal Size:No.1-64UNC,Diam:1.854mm,Treads Per Inch:64 ,Flute Lenght:13mm,Overall Lenght:36mm | set
631376 | 63 | High Speed Steel Unified Coarse Thread Hand Tap | Nominal Size:No.2-56UNC,Diam:2.184mm,Treads Per Inch:56 ,Flute Lenght:15mm,Overall Lenght:42mm | set
631377 | 63 | High Speed Steel Unified Coarse Thread Hand Tap | Nominal Size:No.3-48UNC,Diam:2.515mm,Treads Per Inch:48 ,Flute Lenght:16mm,Overall Lenght:44mm | set
631378 | 63 | High Speed Steel Unified Coarse Thread Hand Tap | Nominal Size:No.4-40UNC,Diam:2.845mm,Treads Per Inch:40 ,Flute Lenght:16mm,Overall Lenght:44mm | set
631379 | 63 | High Speed Steel Unified Coarse Thread Hand Tap | Nominal Size:No.5-40UNC,Diam:3.175mm,Treads Per Inch:40 ,Flute Lenght:18mm,Overall Lenght:46mm | set
631380 | 63 | High Speed Steel Unified Coarse Thread Hand Tap | Nominal Size:No.6-32UNC,Diam:3.505mm,Treads Per Inch:32 ,Flute Lenght:18mm,Overall Lenght:48mm | set
631381 | 63 | High Speed Steel Unified Coarse Thread Hand Tap | Nominal Size:No.8-32UNC,Diam:4.166mm,Treads Per Inch:32 ,Flute Lenght:20mm,Overall Lenght:52mm | set
631382 | 63 | High Speed Steel Unified Coarse Thread Hand Tap | Nominal Size:No.10-24UNC,Diam:4.826mm,Treads Per Inch:24 ,Flute Lenght:22mm,Overall Lenght:60mm | set
631383 | 63 | High Speed Steel Unified Coarse Thread Hand Tap | Nominal Size:No.12-24UNC,Diam:5.486mm,Treads Per Inch:24 ,Flute Lenght:22mm,Overall Lenght:60mm | set
631384 | 63 | High Speed Steel Unified Coarse Thread Hand Tap | Nominal Size:No.1/4-20UNC,Diam:6.350mm,Treads Per Inch:20 ,Flute Lenght:24mm,Overall Lenght:62mm | set
631385 | 63 | High Speed Steel Unified Coarse Thread Hand Tap | Nominal Size:No.5/16-18UNC,Diam:7.938mm,Treads Per Inch:18 ,Flute Lenght:30mm,Overall Lenght:70mm | set
631386 | 63 | High Speed Steel Unified Coarse Thread Hand Tap | Nominal Size:No.3/18-16UNC,Diam:9.525mm,Treads Per Inch:16 ,Flute Lenght:35mm,Overall Lenght:75mm | set
631387 | 63 | High Speed Steel Unified Coarse Thread Hand Tap | Nominal Size:No.7/16-14UNC,Diam:11.112mm,Treads Per Inch:14 ,Flute Lenght:38mm,Overall Lenght:80mm | set
631388 | 63 | High Speed Steel Unified Coarse Thread Hand Tap | Nominal Size:No. 1/2-13UNC,Diam:12.70mm,Treads Per Inch:13 ,Flute Lenght:42mm,Overall Lenght:85mm | set
631389 | 63 | High Speed Steel Unified Coarse Thread Hand Tap | Nominal Size:No.9/16-12UNC,Diam:14.288mm,Treads Per Inch:12 ,Flute Lenght:42mm,Overall Lenght:90mm | set
631390 | 63 | High Speed Steel Unified Coarse Thread Hand Tap | Nominal Size:No. 5/8-11UNC,Diam:15.875mm,Treads Per Inch:11 ,Flute Lenght:45mm,Overall Lenght:95mm | set
631391 | 63 | High Speed Steel Unified Coarse Thread Hand Tap | Nominal Size:No. 3/4-10UNC,Diam:19.050mm,Treads Per Inch:10 ,Flute Lenght:50mm,Overall Lenght:105mm | set
631392 | 63 | High Speed Steel Unified Coarse Thread Hand Tap | Nominal Size:No. 7/8-9UNC,Diam:22.225mm,Treads Per Inch:9 ,Flute Lenght:55mm,Overall Lenght:115mm | set
631393 | 63 | High Speed Steel Unified Coarse Thread Hand Tap | Nominal Size:No.1-8UNC,Diam:25.40mm,Treads Per Inch:8,Flute Lenght:60mm,Overall Lenght:125mm | set
631394 | 63 | High Speed Steel Unified Coarse Thread Hand Tap | Nominal Size:No.11/8-7UNC,Diam:28.575mm,Treads Per Inch:7,Flute Lenght:65mm,Overall Lenght:135mm | set
631395 | 63 | High Speed Steel Unified Coarse Thread Hand Tap | Nominal Size:No.1 1/4-7UNC,Diam:31.750mm,Treads Per Inch:7 ,Flute Lenght:70mm,Overall Lenght:145mm | set
631396 | 63 | High Speed Steel Unified Coarse Thread Hand Tap | Nominal Size:No.1 3/8-6UNC,Diam:34.925mm,Treads Per Inch:6 ,Flute Lenght:75mm,Overall Lenght:155mm | set
631397 | 63 | High Speed Steel Unified Coarse Thread Hand Tap | Nominal Size:No.1 1/2-6UNC,Diam:38.100mm,Treads Per Inch:6 ,Flute Lenght:78mm,Overall Lenght:160mm | set
631398 | 63 | High Speed Steel Unified Coarse Thread Hand Tap | Nominal Size:No.1 3/4-5UNC,Diam:44.450mm,Treads Per Inch:5 ,Flute Lenght:85mm,Overall Lenght:175mm | set
631399 | 63 | High Speed Steel Unified Coarse Thread Hand Tap | Nominal Size:No.2 4-1/2UNC,Diam:50.800mm,Treads Per Inch:4-1/2 ,Flute Lenght:92mm,Overall Lenght:195mm | set
631401 | 63 | Carbon Steel Straight Pipe Tap For Staight Pipe Th | Nominal Size:G1/16,Treads Per Inch:28,Overall Lenght:52mm | pc
631402 | 63 | Carbon Steel Straight Pipe Tap For Staight Pipe Th | Nominal Size:G1/8,Threads Per Inch:28,Overall Lenght:59mm | pc
631403 | 63 | Carbon Steel Straight Pipe Tap For Staight Pipe Th | Nominal Size:G1/4,Threads Per Inch:19,Overall Lenght:67mm | pc
631404 | 63 | Carbon Steel Straight Pipe Tap For Staight Pipe Th | Nominal Size:G3/8,Threads Per Inch:19,Overall Lenght:75mm | pc
631405 | 63 | Carbon Steel Straight Pipe Tap For Staight Pipe Th | Nominal Size:G1/2,Threads Per Inch:14,Overall Lenght:87mm | pc
631406 | 63 | Carbon Steel Straight Pipe Tap For Staight Pipe Th | Nominal Size:G5/8,Threads Per Inch:14,Overall Lenght:91mm | pc
631407 | 63 | Carbon Steel Straight Pipe Tap For Staight Pipe Th | Nominal Size:G3/4,Threads Per Inch:14,Overall Lenght:96mm | pc
631408 | 63 | Carbon Steel Straight Pipe Tap For Staight Pipe Th | Nominal Size:G7/8,Threads Per Inch:14,Overall Lenght:102mm | pc
631409 | 63 | Carbon Steel Straight Pipe Tap For Staight Pipe Th | Nominal Size:G 1,Threads Per Inch:11,Overall Lenght:109mm | pc
631410 | 63 | Carbon Steel Straight Pipe Tap For Staight Pipe Th | Nominal Size:G1-1/8,Threads Per Inch:11,Overall Lenght:115mm | pc
631411 | 63 | Carbon Steel Straight Pipe Tap For Staight Pipe Th | Nominal Size:G1-1/4,Threads Per Inch:11,Overall Lenght:119mm | pc
631412 | 63 | Carbon Steel Straight Pipe Tap For Staight Pipe Th | Nominal Size:G1-1/2,Threads Per Inch:11,Overall Lenght:125mm | pc
631413 | 63 | Carbon Steel Straight Pipe Tap For Staight Pipe Th | Nominal Size:G1-3/4,Threads Per Inch:11,Overall Lenght:132mm | pc
631414 | 63 | Carbon Steel Straight Pipe Tap For Staight Pipe Th | Nominal Size:G 2,Threads Per Inch:11,Overall Lenght:140mm | pc
631415 | 63 | Carbon Steel Straight Pipe Tap For Staight Pipe Th | Nominal Size:G2-1/4,Threads Per Inch:11,Overall Lenght:142mm | pc
631416 | 63 | Carbon Steel Straight Pipe Tap For Staight Pipe Th | Nominal Size:G2-1/8,Threads Per Inch:11,Overall Lenght:115mm | pc
631417 | 63 | Carbon Steel Straight Pipe Tap For Staight Pipe Th | Nominal Size:G2-3/4,Threads Per Inch:11,Overall Lenght:160mm | pc
631418 | 63 | Carbon Steel Straight Pipe Tap For Staight Pipe Th | Nominal Size:G 3,Threads Per Inch:11,Overall Lenght:164mm | pc
631419 | 63 | Carbon Steel Straight Pipe Tap For Staight Pipe Th | Nominal Size:G3-1/2,Threads Per Inch:11,Overall Lenght:173mm | pc
631420 | 63 | Carbon Steel Straight Pipe Tap For Staight Pipe Th | Nominal Size:G 4,Threads Per Inch:11,Overall Lenght:185mm | pc
631426 | 63 | Carbon Steel Straight Pipe Tap For Staight Pipe Th | Nominal Size:PF 1/8,Threads Per Inch:28,Overall Lenght:55mm | pc
631427 | 63 | Carbon Steel Straight Pipe Tap For Staight Pipe Th | Nominal Size:PF 1/4,Threads Per Inch:19,Overall Lenght:62mm | pc
631428 | 63 | Carbon Steel Straight Pipe Tap For Staight Pipe Th | Nominal Size:PF 3/8,Threads Per Inch:19,Overall Lenght:65mm | pc
631429 | 63 | Carbon Steel Straight Pipe Tap For Staight Pipe Th | Nominal Size:PF 1/2,Threads Per Inch:14,Overall Lenght:80mm | pc
631430 | 63 | Carbon Steel Straight Pipe Tap For Staight Pipe Th | Nominal Size:PF 5/8,Threads Per Inch:14,Overall Lenght:82mm | pc
631431 | 63 | Carbon Steel Straight Pipe Tap For Staight Pipe Th | Nominal Size:PF 3/4,Threads Per Inch:14,Overall Lenght:85mm | pc
631432 | 63 | Carbon Steel Straight Pipe Tap For Staight Pipe Th | Nominal Size:PF 7/8,Threads Per Inch:14,Overall Lenght:90mm | pc
631433 | 63 | Carbon Steel Straight Pipe Tap For Staight Pipe Th | Nominal Size:PF 1,Threads Per Inch:11,Overall Lenght:95mm | pc
631434 | 63 | Carbon Steel Straight Pipe Tap For Staight Pipe Th | Nominal Size:PF1-1/8,Threads Per Inch:11,Overall Lenght:100mm | pc
631435 | 63 | Carbon Steel Straight Pipe Tap For Staight Pipe Th | Nominal Size:PF1-1/4,Threads Per Inch:11,Overall Lenght:105mm | pc
631436 | 63 | Carbon Steel Straight Pipe Tap For Staight Pipe Th | Nominal Size:PF1-1/2,Threads Per Inch:11,Overall Lenght:110mm | pc
631437 | 63 | Carbon Steel Straight Pipe Tap For Staight Pipe Th | Nominal Size:PF1-3/4,Threads Per Inch:11,Overall Lenght:115mm | pc
631438 | 63 | Carbon Steel Straight Pipe Tap For Staight Pipe Th | Nominal Size:PF 2,Threads Per Inch:11,Overall Lenght:120mm | pc
631451 | 63 | High Speed Steel Straight Pipe Tap For Staight Pip | Nominal Size:G 1/16,Treads Per Inch:28,Overall Lenght:52mm | pc
631452 | 63 | High Speed Steel Straight Pipe Tap For Staight Pip | Nominal Size:G 1/8,Threads Per Inch:28,Overall Lenght:59mm | pc
631453 | 63 | High Speed Steel Straight Pipe Tap For Staight Pip | Nominal Size:G 1/4,Threads Per Inch:19,Overall Lenght:67mm | pc
631454 | 63 | High Speed Steel Straight Pipe Tap For Staight Pip | Nominal Size:G 3/8,Threads Per Inch:19,Overall Lenght:75mm | pc
631455 | 63 | High Speed Steel Straight Pipe Tap For Staight Pip | Nominal Size:G 1/2,Threads Per Inch:14,Overall Lenght:87mm | pc
631456 | 63 | High Speed Steel Straight Pipe Tap For Staight Pip | Nominal Size:G 5/8,Threads Per Inch:14,Overall Lenght:91mm | pc
631457 | 63 | High Speed Steel Straight Pipe Tap For Staight Pip | Nominal Size:G 3/4,Threads Per Inch:14,Overall Lenght:96mm | pc
631458 | 63 | High Speed Steel Straight Pipe Tap For Staight Pip | Nominal Size:G 7/8,Threads Per Inch:14,Overall Lenght:102mm | pc
631459 | 63 | High Speed Steel Straight Pipe Tap For Staight Pip | Nominal Size:G 1,Threads Per Inch:11,Overall Lenght:109mm | pc
631460 | 63 | High Speed Steel Straight Pipe Tap For Staight Pip | Nominal Size:G1-1/8,Threads Per Inch:11,Overall Lenght:115mm | pc
631461 | 63 | High Speed Steel Straight Pipe Tap For Staight Pip | Nominal Size:G1-1/4,Threads Per Inch:11,Overall Lenght:119mm | pc
631462 | 63 | High Speed Steel Straight Pipe Tap For Staight Pip | Nominal Size:G1-1/2,Threads Per Inch:11,Overall Lenght:125mm | pc
631463 | 63 | High Speed Steel Straight Pipe Tap For Staight Pip | Nominal Size:G1-3/4,Threads Per Inch:11,Overall Lenght:132mm | pc
631464 | 63 | High Speed Steel Straight Pipe Tap For Staight Pip | Nominal Size:G 2,Threads Per Inch:11,Overall Lenght:140mm | pc
631465 | 63 | High Speed Steel Straight Pipe Tap For Staight Pip | Nominal Size:G2-1/4,Threads Per Inch:11,Overall Lenght:142mm | pc
631466 | 63 | High Speed Steel Straight Pipe Tap For Staight Pip | Nominal Size:G2-1/2,Threads Per Inch:11,Overall Lenght:153mm | pc
631467 | 63 | High Speed Steel Straight Pipe Tap For Staight Pip | Nominal Size:G2-3/4,Threads Per Inch:11,Overall Lenght:160mm | pc
631468 | 63 | High Speed Steel Straight Pipe Tap For Staight Pip | Nominal Size:G 3,Threads Per Inch:11,Overall Lenght:164mm | pc
631469 | 63 | High Speed Steel Straight Pipe Tap For Staight Pip | Nominal Size:G3-1/2,Threads Per Inch:11,Overall Lenght:173mm | pc
631470 | 63 | High Speed Steel Straight Pipe Tap For Staight Pip | Nominal Size:G 4,Threads Per Inch:11,Overall Lenght:185mm | pc
631476 | 63 | High Speed Steel Straight Pipe Tap For Staight Pip | Nominal Size:PF 1/8,Threads Per Inch:28,Overall Lenght:55mm | pc
631477 | 63 | High Speed Steel Straight Pipe Tap For Staight Pip | Nominal Size:PF 1/4,Threads Per Inch:19,Overall Lenght:62mm | pc
631478 | 63 | High Speed Steel Straight Pipe Tap For Staight Pip | Nominal Size:PF 3/8,Threads Per Inch:19,Overall Lenght:65mm | pc
631479 | 63 | High Speed Steel Straight Pipe Tap For Staight Pip | Nominal Size:PF 1/2,Threads Per Inch:14,Overall Lenght:80mm | pc
631480 | 63 | High Speed Steel Straight Pipe Tap For Staight Pip | Nominal Size:PF 5/8,Threads Per Inch:14,Overall Lenght:82mm | pc
631481 | 63 | High Speed Steel Straight Pipe Tap For Staight Pip | Nominal Size:PF 3/4,Threads Per Inch:19,Overall Lenght:85mm | pc
631482 | 63 | High Speed Steel Straight Pipe Tap For Staight Pip | Nominal Size:PF 7/8,Threads Per Inch:14,Overall Lenght:90mm | pc
631483 | 63 | High Speed Steel Straight Pipe Tap For Staight Pip | Nominal Size:PF 1,Threads Per Inch:11,Overall Lenght:95mm | pc
631484 | 63 | High Speed Steel Straight Pipe Tap For Staight Pip | Nominal Size:PF1-1/8,Threads Per Inch:11,Overall Lenght:100mm | pc
631485 | 63 | High Speed Steel Straight Pipe Tap For Staight Pip | Nominal Size:PF1-1/4,Threads Per Inch:11,Overall Lenght:105mm | pc
631486 | 63 | High Speed Steel Straight Pipe Tap For Staight Pip | Nominal Size:PF1-1/2,Threads Per Inch:11,Overall Lenght:110mm | pc
631487 | 63 | High Speed Steel Straight Pipe Tap For Staight Pip | Nominal Size:PF1-3/4,Threads Per Inch:11,Overall Lenght:115mm | pc
631488 | 63 | High Speed Steel Straight Pipe Tap For Staight Pip | Nominal Size:PF 2,Threads Per Inch:11,Overall Lenght:120mm | pc
631501 | 63 | Carbon Speed Steel Taper Pipe Tap For Pipe Thread, | Nominal Size:Rc 1/16,Threads Per Inch:28,Overall Lenght:52mm | pc
631502 | 63 | Carbon Speed Steel Taper Pipe Tap For Pipe Thread, | Nominal Size:Rc 1/8,Threads Per Inch:28,Overall Lenght:59mm | pc
631503 | 63 | Carbon Speed Steel Taper Pipe Tap For Pipe Thread, | Nominal Size:Rc 1/4,Threads Per Inch:19,Overall Lenght:67mm | pc
631504 | 63 | Carbon Speed Steel Taper Pipe Tap For Pipe Thread, | Nominal Size:Rc 3/8,Threads Per Inch:19,Overall Lenght:75mm | pc
631505 | 63 | Carbon Speed Steel Taper Pipe Tap For Pipe Thread, | Nominal Size:Rc 1/2,Threads Per Inch:14,Overall Lenght:87mm | pc
631506 | 63 | Carbon Speed Steel Taper Pipe Tap For Pipe Thread, | Nominal Size:Rc 3/4,Threads Per Inch:14,Overall Lenght:96mm | pc
631507 | 63 | Carbon Speed Steel Taper Pipe Tap For Pipe Thread, | Nominal Size:Rc 1,Threads Per Inch:11,Overall Lenght:109mm | pc
631508 | 63 | Carbon Speed Steel Taper Pipe Tap For Pipe Thread, | Nominal Size:Rc1-1/4,Threads Per Inch:11,Overall Lenght:119mm | pc
631509 | 63 | Carbon Speed Steel Taper Pipe Tap For Pipe Thread, | Nominal Size:Rc1-1/2,Threads Per Inch:11,Overall Lenght:125mm | pc
631510 | 63 | Carbon Speed Steel Taper Pipe Tap For Pipe Thread, | Nominal Size:Rc 2,Threads Per Inch:11,Overall Lenght:140mm | pc
631511 | 63 | Carbon Speed Steel Taper Pipe Tap For Pipe Thread, | Nominal Size:Rc2-1/2,Threads Per Inch:11,Overall Lenght:153mm | pc
631512 | 63 | Carbon Speed Steel Taper Pipe Tap For Pipe Thread, | Nominal Size:Rc 3,Threads Per Inch:11,Overall Lenght:164mm | pc
631513 | 63 | Carbon Speed Steel Taper Pipe Tap For Pipe Thread, | Nominal Size:Rc3-1/2,Threads Per Inch:11,Overall Lenght:173mm | pc
631514 | 63 | Carbon Speed Steel Taper Pipe Tap For Pipe Thread, | Nominal Size:Rc 4,Threads Per Inch:11,Overall Lenght:185mm | pc
631516 | 63 | Carbon Speed Steel Taper Pipe Tap For Pipe Thread, | Nominal Size:PT 1/8,Threads Per Inch:28,Overall Lenght:55mm | pc
631517 | 63 | Carbon Speed Steel Taper Pipe Tap For Pipe Thread, | Nominal Size:PT 1/4,Threads Per Inch:19,Overall Lenght:62mm | pc
631518 | 63 | Carbon Speed Steel Taper Pipe Tap For Pipe Thread, | Nominal Size:PT 3/8,Threads Per Inch:19,Overall Lenght:65mm | pc
631519 | 63 | Carbon Speed Steel Taper Pipe Tap For Pipe Thread, | Nominal Size:PT 1/2,Threads Per Inch:14,Overall Lenght:80mm | pc
631520 | 63 | Carbon Speed Steel Taper Pipe Tap For Pipe Thread, | Nominal Size:PT 3/4,Threads Per Inch:14,Overall Lenght:85mm | pc
631521 | 63 | Carbon Speed Steel Taper Pipe Tap For Pipe Thread, | Nominal Size:PT 1,Threads Per Inch:11,Overall Lenght:95mm | pc
631522 | 63 | Carbon Speed Steel Taper Pipe Tap For Pipe Thread, | Nominal Size:PT1-1/4,Threads Per Inch:11,Overall Lenght:105mm | pc
631523 | 63 | Carbon Speed Steel Taper Pipe Tap For Pipe Thread, | Nominal Size:PT1-1/2,Threads Per Inch:11,Overall Lenght:110mm | pc
631524 | 63 | Carbon Speed Steel Taper Pipe Tap For Pipe Thread, | Nominal Size:PT 2,Threads Per Inch:11,Overall Lenght:120mm | pc
631526 | 63 | High Speed Steel Taper Pipe Taps For Pipe Thread,R | Nominal Size:Rc 1/16,Threads Per Inch:28,Overall Lenght:52mm | pc
631527 | 63 | High Speed Steel Taper Pipe Taps For Pipe Thread,R | Nominal Size:Rc 1/8,Threads Per Inch:28,Overall Lenght:59mm | pc
631528 | 63 | High Speed Steel Taper Pipe Taps For Pipe Thread,R | Nominal Size:Rc 1/4,Threads Per Inch:19,Overall Lenght:67mm | pc
631529 | 63 | High Speed Steel Taper Pipe Taps For Pipe Thread,R | Nominal Size:Rc 3/8,Threads Per Inch:19,Overall Lenght:75mm | pc
631530 | 63 | High Speed Steel Taper Pipe Taps For Pipe Thread,R | Nominal Size:Rc 1/2,Threads Per Inch:14,Overall Lenght:87mm | pc
631531 | 63 | High Speed Steel Taper Pipe Taps For Pipe Thread,R | Nominal Size:Rc 3/4,Threads Per Inch:14,Overall Lenght:96mm | pc
631532 | 63 | High Speed Steel Taper Pipe Taps For Pipe Thread,R | Nominal Size:Rc 1,Threads Per Inch:11,Overall Lenght:109mm | pc
631533 | 63 | High Speed Steel Taper Pipe Taps For Pipe Thread,R | Nominal Size:Rc1-1/4,Threads Per Inch:11,Overall Lenght:119mm | pc
631534 | 63 | High Speed Steel Taper Pipe Taps For Pipe Thread,R | Nominal Size:Rc1-1/2,Threads Per Inch:11,Overall Lenght:125mm | pc
631535 | 63 | High Speed Steel Taper Pipe Taps For Pipe Thread,R | Nominal Size:Rc 2,Threads Per Inch:11,Overall Lenght:140mm | pc
631536 | 63 | High Speed Steel Taper Pipe Taps For Pipe Thread,R | Nominal Size:Rc2-1/2,Threads Per Inch:11,Overall Lenght:153mm | pc
631537 | 63 | High Speed Steel Taper Pipe Taps For Pipe Thread,R | Nominal Size:Rc 3,Threads Per Inch:11,Overall Lenght:164mm | pc
631538 | 63 | High Speed Steel Taper Pipe Taps For Pipe Thread,R | Nominal Size:Rc3-1/2,Threads Per Inch:11,Overall Lenght:173mm | pc
631539 | 63 | High Speed Steel Taper Pipe Taps For Pipe Thread,R | Nominal Size:Rc 4,Threads Per Inch:11,Overall Lenght:185mm | pc
631541 | 63 | High Speed Steel Taper Pipe Tap For Pipe Thread,RT | Nominal Size:PT 1/8,Threads Per Inch:28,Overall Lenght:55mm | pc
631542 | 63 | High Speed Steel Taper Pipe Tap For Pipe Thread,RT | Nominal Size:PT 1/4,Threads Per Inch:19,Overall Lenght:62mm | pc
631543 | 63 | High Speed Steel Taper Pipe Tap For Pipe Thread,RT | Nominal Size:PT 3/8,Threads Per Inch:19,Overall Lenght:65mm | pc
631544 | 63 | High Speed Steel Taper Pipe Tap For Pipe Thread,RT | Nominal Size:PT 1/2,Threads Per Inch:14,Overall Lenght:80mm | pc
631545 | 63 | High Speed Steel Taper Pipe Tap For Pipe Thread,RT | Nominal Size:PT 3/4,Threads Per Inch:14,Overall Lenght:85mm | pc
631546 | 63 | High Speed Steel Taper Pipe Tap For Pipe Thread,RT | Nominal Size:PT 1,Threads Per Inch:11,Overall Lenght:95mm | pc
631547 | 63 | High Speed Steel Taper Pipe Tap For Pipe Thread,RT | Nominal Size:PT1-1/4,Threads Per Inch:11,Overall Lenght:105mm | pc
631548 | 63 | High Speed Steel Taper Pipe Tap For Pipe Thread,RT | Nominal Size:PT1-1/2,Threads Per Inch:11,Overall Lenght:110mm | pc
631549 | 63 | High Speed Steel Taper Pipe Tap For Pipe Thread,RT | Nominal Size:PT 2,Threads Per Inch:11,Overall Lenght:120mm | pc
631551 | 63 | Carbon Steel Straight Pipe Tap for Taper Pipe Thre | Nominal Size:Rp 1/16,Threads Per Inch:28,Overall Lenght:52mm | pc
631552 | 63 | Carbon Steel Straight Pipe Tap for Taper Pipe Thre | Nominal Size:Rp 1/8,Threads Per Inch:28,Overall Lenght:59mm | pc
631553 | 63 | Carbon Steel Straight Pipe Tap for Taper Pipe Thre | Nominal Size:Rp 1/4,Threads Per Inch:19,Overall Lenght:67mm | pc
631554 | 63 | Carbon Steel Straight Pipe Tap for Taper Pipe Thre | Nominal Size:Rp 3/8,Threads Per Inch:19,Overall Lenght:75mm | pc
631555 | 63 | Carbon Steel Straight Pipe Tap for Taper Pipe Thre | Nominal Size:Rp 1/2,Threads Per Inch:14,Overall Lenght:87mm | pc
631556 | 63 | Carbon Steel Straight Pipe Tap for Taper Pipe Thre | Nominal Size:Rp 3/4,Threads Per Inch:14,Overall Lenght:96mm | pc
631557 | 63 | Carbon Steel Straight Pipe Tap for Taper Pipe Thre | Nominal Size:Rp 1,Threads Per Inch:11,Overall Lenght:109mm | pc
631558 | 63 | Carbon Steel Straight Pipe Tap for Taper Pipe Thre | Nominal Size:Rp1-1/4,Threads Per Inch:11,Overall Lenght:119mm | pc
631559 | 63 | Carbon Steel Straight Pipe Tap for Taper Pipe Thre | Nominal Size:Rp1-1/2,Threads Per Inch:11,Overall Lenght:125mm | pc
631560 | 63 | Carbon Steel Straight Pipe Tap for Taper Pipe Thre | Nominal Size:Rp 2,Threads Per Inch:11,Overall Lenght:140mm | pc
631561 | 63 | Carbon Steel Straight Pipe Tap for Taper Pipe Thre | Nominal Size:Rp2-1/2,Threads Per Inch:11,Overall Lenght:153mm | pc
631562 | 63 | Carbon Steel Straight Pipe Tap for Taper Pipe Thre | Nominal Size:Rp 3,Threads Per Inch:11,Overall Lenght:164mm | pc
631563 | 63 | Carbon Steel Straight Pipe Tap for Taper Pipe Thre | Nominal Size:Rp3-1/2,Threads Per Inch:11,Overall Lenght:173mm | pc
631564 | 63 | Carbon Steel Straight Pipe Tap for Taper Pipe Thre | Nominal Size:Rp 4,Threads Per Inch:11,Overall Lenght:185mm | pc
631566 | 63 | Carbon Steel Straight Pipe Tap for Taper Pipe Thre | Nominal Size:PS 1/8,Threads Per Inch:28,Overall Lenght:55mm | pc
631567 | 63 | Carbon Steel Straight Pipe Tap for Taper Pipe Thre | Nominal Size:PS 1/4,Threads Per Inch:19,Overall Lenght:62mm | pc
631568 | 63 | Carbon Steel Straight Pipe Tap for Taper Pipe Thre | Nominal Size:PS 3/8,Threads Per Inch:19,Overall Lenght:65mm | pc
631569 | 63 | Carbon Steel Straight Pipe Tap for Taper Pipe Thre | Nominal Size:PS 1/2,Threads Per Inch:14,Overall Lenght:80mm | pc
631570 | 63 | Carbon Steel Straight Pipe Tap for Taper Pipe Thre | Nominal Size:PS 3/4,Threads Per Inch:14,Overall Lenght:85mm | pc
631571 | 63 | Carbon Steel Straight Pipe Tap for Taper Pipe Thre | Nominal Size:PS 1,Threads Per Inch:11,Overall Lenght:95mm | pc
631572 | 63 | Carbon Steel Straight Pipe Tap for Taper Pipe Thre | Nominal Size:PS1-1/4,Threads Per Inch:11,Overall Lenght:105mm | pc
631573 | 63 | Carbon Steel Straight Pipe Tap for Taper Pipe Thre | Nominal Size:PS1-1/2,Threads Per Inch:11,Overall Lenght:110mm | pc
631574 | 63 | Carbon Steel Straight Pipe Tap for Taper Pipe Thre | Nominal Size:PS 2,Threads Per Inch:11,Overall Lenght:120mm | pc
631576 | 63 | High Speed Steel Straight Pipe Tap for Taper Pipe | Nominal Size:Rp 1/16,Threads Per Inch:28,Overall Lenght:52mm | pc
631577 | 63 | High Speed Steel Straight Pipe Tap for Taper Pipe | Nominal Size:Rp 1/8,Threads Per Inch:28,Overall Lenght:59mm | pc
631578 | 63 | High Speed Steel Straight Pipe Tap for Taper Pipe | Nominal Size:Rp 1/4,Threads Per Inch:19,Overall Lenght:67mm | pc
631579 | 63 | High Speed Steel Straight Pipe Tap for Taper Pipe | Nominal Size:Rp 3/8,Threads Per Inch:19,Overall Lenght:75mm | pc
631580 | 63 | High Speed Steel Straight Pipe Tap for Taper Pipe | Nominal Size:Rp 1/2,Threads Per Inch:14,Overall Lenght:87mm | pc
631581 | 63 | High Speed Steel Straight Pipe Tap for Taper Pipe | Nominal Size:Rp 3/4,Threads Per Inch:14,Overall Lenght:96mm | pc
631582 | 63 | High Speed Steel Straight Pipe Tap for Taper Pipe | Nominal Size:Rp 1,Threads Per Inch:11,Overall Lenght:109mm | pc
631583 | 63 | High Speed Steel Straight Pipe Tap for Taper Pipe | Nominal Size:Rp1-1/4,Threads Per Inch:11,Overall Lenght:119mm | pc
631584 | 63 | High Speed Steel Straight Pipe Tap for Taper Pipe | Nominal Size:Rp1-1/2,Threads Per Inch:11,Overall Lenght:125mm | pc
631585 | 63 | High Speed Steel Straight Pipe Tap for Taper Pipe | Nominal Size:Rp 2,Threads Per Inch:11,Overall Lenght:140mm | pc
631586 | 63 | High Speed Steel Straight Pipe Tap for Taper Pipe | Nominal Size:Rp2-1/2,Threads Per Inch:11,Overall Lenght:153mm | pc
631587 | 63 | High Speed Steel Straight Pipe Tap for Taper Pipe | Nominal Size:Rp 3,Threads Per Inch:11,Overall Lenght:164mm | pc
631588 | 63 | High Speed Steel Straight Pipe Tap for Taper Pipe | Nominal Size:Rp3-1/2,Threads Per Inch:11,Overall Lenght:173mm | pc
631589 | 63 | High Speed Steel Straight Pipe Tap for Taper Pipe | Nominal Size:Rp 4,Threads Per Inch:11,Overall Lenght:185mm | pc
631591 | 63 | High Speed Steel Straight Pipe Tap for Taper Pipe | Nominal Size:PS 1/8,Threads Per Inch:28,Overall Lenght:55mm | pc
631592 | 63 | High Speed Steel Straight Pipe Tap for Taper Pipe | Nominal Size:PS 1/4,Threads Per Inch:19,Overall Lenght:62mm | pc
631593 | 63 | High Speed Steel Straight Pipe Tap for Taper Pipe | Nominal Size:PS 3/8,Threads Per Inch:19,Overall Lenght:65mm | pc
631594 | 63 | High Speed Steel Straight Pipe Tap for Taper Pipe | Nominal Size:PS 1/2,Threads Per Inch:14,Overall Lenght:80mm | pc
631595 | 63 | High Speed Steel Straight Pipe Tap for Taper Pipe | Nominal Size:PS 3/4,Threads Per Inch:14,Overall Lenght:85mm | pc
631596 | 63 | High Speed Steel Straight Pipe Tap for Taper Pipe | Nominal Size:PS 1,Threads Per Inch:11,Overall Lenght:95mm | pc
631597 | 63 | High Speed Steel Straight Pipe Tap for Taper Pipe | Nominal Size:PS1-1/4,Threads Per Inch:11,Overall Lenght:105mm | pc
631598 | 63 | High Speed Steel Straight Pipe Tap for Taper Pipe | Nominal Size:PS1-1/2,Threads Per Inch:11,Overall Lenght:110mm | pc
631599 | 63 | High Speed Steel Straight Pipe Tap for Taper Pipe | Nominal Size:PS 2,Threads Per Inch:11,Overall Lenght:120mm | pc
631601 | 63 | Carbon Steel Straight Pipe Tap for American Pipe T | Nominal Size:NPS 1/8,Diam:10.117mm,Threads Per Inch:27,Flute Lenght:19mm,Overall Lenght:55mm | pc
631602 | 63 | Carbon Steel Straight Pipe Tap for American Pipe T | Nominal Size:NPS 1/4,Diam:13.426mm,Threads Per Inch:18,Flute Lenght:28mm,Overall Lenght:62mm | pc
631603 | 63 | Carbon Steel Straight Pipe Tap for American Pipe T | Nominal Size:NPS 3/8,Diam:16.866mm,Threads Per Inch:18,Flute Lenght:28mm,Overall Lenght:65mm | pc
631604 | 63 | Carbon Steel Straight Pipe Tap for American Pipe T | Nominal Size:NPS 1/2,Diam:20.980mm,Threads Per Inch:14,Flute Lenght:35mm,Overall Lenght:80mm | pc
631605 | 63 | Carbon Steel Straight Pipe Tap for American Pipe T | Nominal Size:NPS 3/4,Diam:26.325mm,Threads Per Inch:14,Flute Lenght:35mm,Overall Lenght:85mm | pc
631606 | 63 | Carbon Steel Straight Pipe Tap for American Pipe T | Nominal Size:NPS 1,Diam:32.934mm,Threads Per Inch:11-1/2,Flute Lenght:45mm,Overall Lenght:95mm | pc
631611 | 63 | Carbon Steel Straight Pipe Tap for American Pipe T | Nominal Size:NPS 1/16,Diam:7.77mm,Threads Per Inch:27,Flute Lenght:18mm,Overall Lenght:55mm | pc
631612 | 63 | Carbon Steel Straight Pipe Tap for American Pipe T | Nominal Size:NPS 1/8,Diam:10.117mm,Threads Per Inch:27,Flute Lenght:19mm,Overall Lenght:55mm | pc
631613 | 63 | Carbon Steel Straight Pipe Tap for American Pipe T | Nominal Size:NPS 1/4,Diam:13.426mm,Threads Per Inch:18,Flute Lenght:28mm,Overall Lenght:62mm | pc
631614 | 63 | Carbon Steel Straight Pipe Tap for American Pipe T | Nominal Size:NPS 3/8,Diam:16.866mm,Threads Per Inch:18,Flute Lenght:28mm,Overall Lenght:65mm | pc
631615 | 63 | Carbon Steel Straight Pipe Tap for American Pipe T | Nominal Size:NPS 1/2,Diam:20.98mm,Threads Per Inch:14,Flute Lenght:35mm,Overall Lenght:80mm | pc
631616 | 63 | Carbon Steel Straight Pipe Tap for American Pipe T | Nominal Size:NPS 3/4,Diam:26.325mm,Threads Per Inch:14,Flute Lenght:35mm,Overall Lenght:85mm | pc
631617 | 63 | Carbon Steel Straight Pipe Tap for American Pipe T | Nominal Size:NPS 1,Diam:32.934mm,Threads Per Inch:11-1/2,Flute Lenght:45mm,Overall Lenght:95mm | pc
631618 | 63 | Carbon Steel Straight Pipe Tap for American Pipe T | Nominal Size:NPS1-1/4,Diam:41.689mm,Threads Per Inch:11-1/2,Flute Lenght:45mm,Overall Lenght:105mm | pc
631619 | 63 | Carbon Steel Straight Pipe Tap for American Pipe T | Nominal Size:NPS1-1/2,Diam:47.76mm,Threads Per Inch:11-1/2,Flute Lenght:45mm,Overall Lenght:110mm | pc
631620 | 63 | Carbon Steel Straight Pipe Tap for American Pipe T | Nominal Size:NPS 2,Diam:59.797mm,Threads Per Inch:11-1/2,Flute Lenght:50mm,Overall Lenght:120mm | pc
631621 | 63 | Carbon Steel Straight Pipe Tap for American Pipe T | Nominal Size:NPS2-1/2,Diam:72.273mm,Threads Per Inch:8,Flute Lenght:65mm,Overall Lenght:145mm | pc
631622 | 63 | Carbon Steel Straight Pipe Tap for American Pipe T | Nominal Size:NPS 3,Diam:88.184mm,Threads Per Inch:8,Flute Lenght:65mm,Overall Lenght:155mm | pc
631701 | 63 | Carbon Steel Metric Coarse Round Thread Die | Nominal Size:M1.0,Pitch:0.25mm,O.D.:16mm,Th'k:5mm | pc | These round adjustable dies are used in either hand stock holders or machine holders.These dies can be adjusted by turning a small set screw which will change the nominal size of the dies giving them a tight or loose fit to the threads.Most commonly made
631702 | 63 | Carbon Steel Metric Coarse Round Thread Die | Nominal Size:M1.1,Pitch:0.25mm,O.D.:16mm,Th'k:5mm | pc
631703 | 63 | Carbon Steel Metric Coarse Round Thread Die | Nominal Size:M1.2,Pitch:0.25mm,O.D.:16mm,Th'k:5mm | pc
631704 | 63 | Carbon Steel Metric Coarse Round Thread Die | Nominal Size:M1.4,Pitch:0.3mm,O.D.:16mm,Th'k:5mm | pc
631705 | 63 | Carbon Steel Metric Coarse Round Thread Die | Nominal Size:M1.6,Pitch:0.35mm,O.D.:16mm,Th'k:5mm | pc
631706 | 63 | Carbon Steel Metric Coarse Round Thread Die | Nominal Size:M1.7,Pitch:0.35mm,O.D.:16mm,Th'k:5mm | pc
631707 | 63 | Carbon Steel Metric Coarse Round Thread Die | Nominal Size:M1.8,Pitch:0.35mm,O.D.:16mm,Th'k:5mm | pc
631708 | 63 | Carbon Steel Metric Coarse Round Thread Die | Nominal Size:M2.0,Pitch:0.4mm,O.D.:16mm,Th'k:5mm | pc
631709 | 63 | Carbon Steel Metric Coarse Round Thread Die | Nominal Size:M2.2,Pitch:0.45mm,O.D.:16mm,Th'k:5mm | pc
631710 | 63 | Carbon Steel Metric Coarse Round Thread Die | Nominal Size:M2.3,Pitch:0.4mm,O.D.:16mm,Th'k:5mm | pc
631711 | 63 | Carbon Steel Metric Coarse Round Thread Die | Nominal Size:M2.5,Pitch:0.45mm,O.D.:16mm,Th'k:5mm | pc
631712 | 63 | Carbon Steel Metric Coarse Round Thread Die | Nominal Size:M2.6,Pitch:0.45mm,O.D.:16mm,Th'k:5mm | pc
631713 | 63 | Carbon Steel Metric Coarse Round Thread Die | Nominal Size:M3.0,Pitch:0.5mm,O.D.:20mm,Th'k:7mm | pc
631714 | 63 | Carbon Steel Metric Coarse Round Thread Die | Nominal Size:M3.5,Pitch:0.6mm,O.D.:20mm,Th'k:7mm | pc
631715 | 63 | Carbon Steel Metric Coarse Round Thread Die | Nominal Size:M4.0,Pitch:0.7mm,O.D.:20mm,Th'k:7mm | pc
631716 | 63 | Carbon Steel Metric Coarse Round Thread Die | Nominal Size:M4.5,Pitch:0.75mm,O.D.:20mm,Th'k:7mm | pc
631717 | 63 | Carbon Steel Metric Coarse Round Thread Die | Nominal Size:M5.0,Pitch:0.8mm,O.D.:20mm,Th'k:7mm | pc
631718 | 63 | Carbon Steel Metric Coarse Round Thread Die | Nominal Size:M6.0,Pitch:1.0mm,O.D.:20mm,Th'k:7mm | pc
631719 | 63 | Carbon Steel Metric Coarse Round Thread Die | Nominal Size:M7.0,Pitch:1.0mm,O.D.:25mm,Th'k:9mm | pc
631720 | 63 | Carbon Steel Metric Coarse Round Thread Die | Nominal Size:M8.0,Pitch:1.25mm,O.D.:25mm,Th'k:9mm | pc
631721 | 63 | Carbon Steel Metric Coarse Round Thread Die | Nominal Size:M9.0,Pitch:1.25mm,O.D.:25mm,Th'k:9mm | pc
631722 | 63 | Carbon Steel Metric Coarse Round Thread Die | Nominal Size:M10,Pitch:1.5mm,O.D.:38mm,Th'k:13mm | pc
631723 | 63 | Carbon Steel Metric Coarse Round Thread Die | Nominal Size:M11,Pitch:1.5mm,O.D.:38mm,Th'k:13mm | pc
631724 | 63 | Carbon Steel Metric Coarse Round Thread Die | Nominal Size:M12,Pitch:1.75mm,O.D.:38mm,Th'k:13mm | pc
631725 | 63 | Carbon Steel Metric Coarse Round Thread Die | Nominal Size:M14,Pitch:2.0mm,O.D.:38mm,Th'k:13mm | pc
631726 | 63 | Carbon Steel Metric Coarse Round Thread Die | Nominal Size:M16,Pitch:2.0mm,O.D.:50mm,Th'k:16mm | pc
631727 | 63 | Carbon Steel Metric Coarse Round Thread Die | Nominal Size:M18,Pitch:2.5mm,O.D.:50mm,Th'k:16mm | pc
631728 | 63 | Carbon Steel Metric Coarse Round Thread Die | Nominal Size:M20,Pitch:2.5mm,O.D.:50mm,Th'k:16mm | pc
631729 | 63 | Carbon Steel Metric Coarse Round Thread Die | Nominal Size:M22,Pitch:2.5mm,O.D.:50mm,Th'k:16mm | pc
631730 | 63 | Carbon Steel Metric Coarse Round Thread Die | Nominal Size:M24,Pitch:3.0mm,O.D.:50mm,Th'k:16mm | pc
631731 | 63 | Carbon Steel Metric Coarse Round Thread Die | Nominal Size:M27,Pitch:3.0mm,O.D.:63mm,Th'k:20mm | pc
631732 | 63 | Carbon Steel Metric Coarse Round Thread Die | Nominal Size:M30,Pitch:3.5mm,O.D.:75mm,Th'k:25mm | pc
631733 | 63 | Carbon Steel Metric Coarse Round Thread Die | Nominal Size:M33,Pitch:3.5mm,O.D.:75mm,Th'k:25mm | pc
631734 | 63 | Carbon Steel Metric Coarse Round Thread Die | Nominal Size:M36,Pitch:4.0mm,O.D.:75mm,Th'k:25mm | pc
631735 | 63 | Carbon Steel Metric Coarse Round Thread Die | Nominal Size:M39,Pitch:4.0mm,O.D.:75mm,Th'k:25mm | pc
631736 | 63 | Carbon Steel Metric Coarse Round Thread Die | Nominal Size:M42,Pitch:4.5mm,O.D.:75mm,Th'k:25mm | pc
631801 | 63 | Adjustable Metric Fine Thread Die | Nominal Size/Pitch:M1.0×0.2,O.D.:16mm,Th'k:5mm | pc
631802 | 63 | Ajustable Metric Fine Thread Die | Nominal Size/Pitch:M1.1×0.2,O.D.:16mm,Th'k:5mm | pc
631803 | 63 | Ajustable Metric Fine Thread Die | Nominal Size/Pitch:M1.2×0.2,O.D.:16mm,Th'k:5mm | pc
631804 | 63 | Ajustable Metric Fine Thread Die | Nominal Size/Pitch:M1.4×0.2,O.D.:16mm,Th'k:5mm | pc
631805 | 63 | Ajustable Metric Fine Thread Die | Nominal Size/Pitch:M1.6×0.2,O.D.:16mm,Th'k:5mm | pc
631806 | 63 | Ajustable Metric Fine Thread Die | Nominal Size/Pitch:M1.8×0.2,O.D.:16mm,Th'k:5mm | pc
631807 | 63 | Ajustable Metric Fine Thread Die | Nominal Size/Pitch:M2.0×0.25,O.D.:16mm,Th'k:5mm | pc
631808 | 63 | Ajustable Metric Fine Thread Die | Nominal Size/Pitch:M2.2×0.25,O.D.:16mm,Th'k:5mm | pc
631809 | 63 | Ajustable Metric Fine Thread Die | Nominal Size/Pitch:M2.5×0.35,O.D.:16mm,Th'k:5mm | pc
631810 | 63 | Ajustable Metric Fine Thread Die | Nominal Size/Pitch:M3.0×0.35,O.D.:16mm,Th'k:5mm | pc
631811 | 63 | Ajustable Metric Fine Thread Die | Nominal Size/Pitch:M3.5×0.35,O.D.:20mm,Th'k:7mm | pc
631812 | 63 | Ajustable Metric Fine Thread Die | Nominal Size/Pitch:M4.0×0.5,O.D.:20mm,Th'k:7mm | pc
631813 | 63 | Ajustable Metric Fine Thread Die | Nominal Size/Pitch:M4.5×0.5,O.D.:20mm,Th'k:7mm | pc
631814 | 63 | Ajustable Metric Fine Thread Die | Nominal Size/Pitch:M5.0×0.5,O.D.:20mm,Th'k:7mm | pc
631815 | 63 | Ajustable Metric Fine Thread Die | Nominal Size/Pitch:M5.5×0.5,O.D.:20mm,Th'k:7mm | pc
631816 | 63 | Ajustable Metric Fine Thread Die | Nominal Size/Pitch:M6.0×0.75,O.D.:20mm,Th'k:7mm | pc
631817 | 63 | Ajustable Metric Fine Thread Die | Nominal Size/Pitch:M7.0×0.75,O.D.:25mm,Th'k:9mm | pc
631818 | 63 | Ajustable Metric Fine Thread Die | Nominal Size/Pitch:M8.0×1.0,O.D.:25mm,Th'k:9mm | pc
631819 | 63 | Ajustable Metric Fine Thread Die | Nominal Size/Pitch:M8.0×0.75,O.D.:25mm,Th'k:9mm | pc
631820 | 63 | Ajustable Metric Fine Thread Die | Nominal Size/Pitch:M9.0×1.0,O.D.:25mm,Th'k:9mm | pc
631821 | 63 | Ajustable Metric Fine Thread Die | Nominal Size/Pitch:M9.0×0.75,O.D.:25mm,Th'k:9mm | pc
631822 | 63 | Ajustable Metric Fine Thread Die | Nominal Size/Pitch:M10×1.25,O.D.:38mm,Th'k:13mm | pc
631823 | 63 | Ajustable Metric Fine Thread Die | Nominal Size/Pitch:M10×1.0,O.D.:38mm,Th'k:13mm | pc
631824 | 63 | Ajustable Metric Fine Thread Die | Nominal Size/Pitch:M10×0.75,O.D.:38mm,Th'k:13mm | pc
631825 | 63 | Ajustable Metric Fine Thread Die | Nominal Size/Pitch:M11×1.0,O.D.:38mm,Th'k:13mm | pc
631826 | 63 | Ajustable Metric Fine Thread Die | Nominal Size/Pitch:M11×0.75,O.D.:38mm,Th'k:13mm | pc
631827 | 63 | Ajustable Metric Fine Thread Die | Nominal Size/Pitch:M12×1.5,O.D.:38mm,Th'k:13mm | pc
631828 | 63 | Ajustable Metric Fine Thread Die | Nominal Size/Pitch:M12×1.25,O.D.:38mm,Th'k:13mm | pc
631829 | 63 | Ajustable Metric Fine Thread Die | Nominal Size/Pitch:M12×1.0,O.D.:38mm,Th'k:13mm | pc
631830 | 63 | Ajustable Metric Fine Thread Die | Nominal Size/Pitch:M14×1.5,O.D.:38mm,Th'k:13mm | pc
631831 | 63 | Ajustable Metric Fine Thread Die | Nominal Size/Pitch:M14×1.0,O.D.:38mm,Th'k:13mm | pc
631832 | 63 | Ajustable Metric Fine Thread Die | Nominal Size/Pitch:M15×1.5,O.D.:50mm,Th'k:16mm | pc
631833 | 63 | Ajustable Metric Fine Thread Die | Nominal Size/Pitch:M15×1.0,O.D.:50mm,Th'k:16mm | pc
631834 | 63 | Ajustable Metric Fine Thread Die | Nominal Size/Pitch:M16×1.5,O.D.:50mm,Th'k:16mm | pc
631835 | 63 | Ajustable Metric Fine Thread Die | Nominal Size/Pitch:M16×1.0,O.D.:50mm,Th'k:16mm | pc
631836 | 63 | Ajustable Metric Fine Thread Die | Nominal Size/Pitch:M17×1.5,O.D.:50mm,Th'k:16mm | pc
631837 | 63 | Ajustable Metric Fine Thread Die | Nominal Size/Pitch:M17×1.0,O.D.:50mm,Th'k:16mm | pc
631838 | 63 | Ajustable Metric Fine Thread Die | Nominal Size/Pitch:M18×2.0,O.D.:50mm,Th'k:16mm | pc
631839 | 63 | Ajustable Metric Fine Thread Die | Nominal Size/Pitch:M18×1.5,O.D.:50mm,Th'k:16mm | pc
631840 | 63 | Ajustable Metric Fine Thread Die | Nominal Size/Pitch:M18×1.0,O.D.:50mm,Th'k:16mm | pc
631841 | 63 | Ajustable Metric Fine Thread Die | Nominal Size/Pitch:M20×2.0,O.D.:50mm,Th'k:16mm | pc
631842 | 63 | Ajustable Metric Fine Thread Die | Nominal Size/Pitch:M20×1.5,O.D.:50mm,Th'k:16mm | pc
631843 | 63 | Ajustable Metric Fine Thread Die | Nominal Size/Pitch:M20×1.0,O.D.:50mm,Th'k:16mm | pc
631844 | 63 | Ajustable Metric Fine Thread Die | Nominal Size/Pitch:M22×2.0,O.D.:50mm,Th'k:16mm | pc
631845 | 63 | Ajustable Metric Fine Thread Die | Nominal Size/Pitch:M22×1.5,O.D.:50mm,Th'k:16mm | pc
631846 | 63 | Ajustable Metric Fine Thread Die | Nominal Size/Pitch:M22×1.0,O.D.:50mm,Th'k:16mm | pc
631847 | 63 | Ajustable Metric Fine Thread Die | Nominal Size/Pitch:M24×2.0,O.D.:50mm,Th'k:16mm | pc
631848 | 63 | Ajustable Metric Fine Thread Die | Nominal Size/Pitch:M24×1.5,O.D.:50mm,Th'k:16mm | pc
631849 | 63 | Ajustable Metric Fine Thread Die | Nominal Size/Pitch:M24×1.0,O.D.:50mm,Th'k:16mm | pc
631850 | 63 | Ajustable Metric Fine Thread Die | Nominal Size/Pitch:M25×2.0,O.D.:50mm,Th'k:16mm | pc
631851 | 63 | Ajustable Metric Fine Thread Die | Nominal Size/Pitch:M25×1.5,O.D.:50mm,Th'k:16mm | pc
631852 | 63 | Ajustable Metric Fine Thread Die | Nominal Size/Pitch:M25×1.0,O.D.:50mm,Th'k:16mm | pc
631853 | 63 | Ajustable Metric Fine Thread Die | Nominal Size/Pitch:M26×1.5,O.D.:63mm,Th'k:20mm | pc
631854 | 63 | Ajustable Metric Fine Thread Die | Nominal Size/Pitch:M27×2.0,O.D.:63mm,Th'k:20mm | pc
631855 | 63 | Ajustable Metric Fine Thread Die | Nominal Size/Pitch:M27×1.5,O.D.:63mm,Th'k:20mm | pc
631856 | 63 | Ajustable Metric Fine Thread Die | Nominal Size/Pitch:M27×1.0,O.D.:63mm,Th'k:20mm | pc
631857 | 63 | Ajustable Metric Fine Thread Die | Nominal Size/Pitch:M28×2.0,O.D.:63mm,Th'k:20mm | pc
631858 | 63 | Ajustable Metric Fine Thread Die | Nominal Size/Pitch:M28×1.5,O.D.:63mm,Th'k:20mm | pc
631859 | 63 | Ajustable Metric Fine Thread Die | Nominal Size/Pitch:M28×1.0,O.D.:63mm,Th'k:20mm | pc
631860 | 63 | Ajustable Metric Fine Thread Die | Nominal Size/Pitch:M30×3.0,O.D.:75mm,Th'k:25mm | pc
631861 | 63 | Ajustable Metric Fine Thread Die | Nominal Size/Pitch:M30×2.0,O.D.:75mm,Th'k:25mm | pc
631862 | 63 | Ajustable Metric Fine Thread Die | Nominal Size/Pitch:M30×1.5,O.D.:75mm,Th'k:25mm | pc
631863 | 63 | Ajustable Metric Fine Thread Die | Nominal Size/Pitch:M30×1.0,O.D.:75mm,Th'k:25mm | pc
631864 | 63 | Ajustable Metric Fine Thread Die | Nominal Size/Pitch:M32×2.0,O.D.:75mm,Th'k:25mm | pc
631865 | 63 | Ajustable Metric Fine Thread Die | Nominal Size/Pitch:M32×1.5,O.D.:75mm,Th'k:25mm | pc
631866 | 63 | Ajustable Metric Fine Thread Die | Nominal Size/Pitch:M33×3.0,O.D.:75mm,Th'k:25mm | pc
631867 | 63 | Ajustable Metric Fine Thread Die | Nominal Size/Pitch:M33×2.0,O.D.:75mm,Th'k:25mm | pc
631868 | 63 | Ajustable Metric Fine Thread Die | Nominal Size/Pitch:M33×1.5,O.D.:75mm,Th'k:25mm | pc
631869 | 63 | Ajustable Metric Fine Thread Die | Nominal Size/Pitch:M35×1.5,O.D.:75mm,Th'k:25mm | pc
631870 | 63 | Ajustable Metric Fine Thread Die | Nominal Size/Pitch:M36×3.0,O.D.:75mm,Th'k:25mm | pc
631871 | 63 | Ajustable Metric Fine Thread Die | Nominal Size/Pitch:M36×2.0,O.D.:75mm,Th'k:25mm | pc
631872 | 63 | Ajustable Metric Fine Thread Die | Nominal Size/Pitch:M36×1.5,O.D.:75mm,Th'k:25mm | pc
631873 | 63 | Ajustable Metric Fine Thread Die | Nominal Size/Pitch:M38×1.5,O.D.:75mm,Th'k:25mm | pc
631874 | 63 | Ajustable Metric Fine Thread Die | Nominal Size/Pitch:M39×3.0,O.D.:75mm,Th'k:25mm | pc
631875 | 63 | Ajustable Metric Fine Thread Die | Nominal Size/Pitch:M39×2.0,O.D.:75mm,Th'k:25mm | pc
631876 | 63 | Ajustable Metric Fine Thread Die | Nominal Size/Pitch:M39×1.5,O.D.:75mm,Th'k:25mm | pc
631877 | 63 | Ajustable Metric Fine Thread Die | Nominal Size/Pitch:M40×3.0,O.D.:75mm,Th'k:25mm | pc
631878 | 63 | Ajustable Metric Fine Thread Die | Nominal Size/Pitch:M40×2.0,O.D.:75mm,Th'k:25mm | pc
631879 | 63 | Ajustable Metric Fine Thread Die | Nominal Size/Pitch:M40×1.5,O.D.:75mm,Th'k:25mm | pc
631880 | 63 | Ajustable Metric Fine Thread Die | Nominal Size/Pitch:M42×4.0,O.D.:75mm,Th'k:25mm | pc
631881 | 63 | Ajustable Metric Fine Thread Die | Nominal Size/Pitch:M42×3.0,O.D.:75mm,Th'k:25mm | pc
631882 | 63 | Ajustable Metric Fine Thread Die | Nominal Size/Pitch:M42×2.0,O.D.:75mm,Th'k:25mm | pc
631883 | 63 | Ajustable Metric Fine Thread Die | Nominal Size/Pitch:M42×1.5,O.D.:75mm,Th'k:25mm | pc
631901 | 63 | Ajustable Unified Coarse Thread Die(Carbon Steel) | Nominal Size:No.1-64UNC,O.D.:16mm,Th'k:5mm | pc
631902 | 63 | Ajustable Unified Coarse Thread Die(Carbon Steel) | Nominal Size:No.2-56UNC,O.D.:16mm,Th'k:5mm | pc
631903 | 63 | Ajustable Unified Coarse Thread Die(Carbon Steel) | Nominal Size:No.3-48UNC,O.D.:16mm,Th'k:5mm | pc
631904 | 63 | Ajustable Unified Coarse Thread Die(Carbon Steel) | Nominal Size:No.4-40UNC,O.D.:16mm,Th'k:5mm | pc
631905 | 63 | Ajustable Unified Coarse Thread Die(Carbon Steel) | Nominal Size:No.5-40UNC,O.D.:20mm,Th'k:7mm | pc
631906 | 63 | Ajustable Unified Coarse Thread Die(Carbon Steel) | Nominal Size:No.6-32UNC,O.D.:20mm,Th'k:7mm | pc
631907 | 63 | Ajustable Unified Coarse Thread Die(Carbon Steel) | Nominal Size:No.8-32UNC,O.D.:20mm,Th'k:7mm | pc
631908 | 63 | Ajustable Unified Coarse Thread Die(Carbon Steel) | Nominal Size:No.10-24UNC,O.D.:20mm,Th'k:7mm | pc
631909 | 63 | Ajustable Unified Coarse Thread Die(Carbon Steel) | Nominal Size:No.12-24UNC,O.D.:20mm,Th'k:7mm | pc
631910 | 63 | Ajustable Unified Coarse Thread Die(Carbon Steel) | Nominal Size:No.1/4-20UNC,O.D.:25mm,Th'k:9mm | pc
631911 | 63 | Ajustable Unified Coarse Thread Die(Carbon Steel) | Nominal Size:No.5/16-18UNC,O.D.:25mm,Th'k:9mm | pc
631912 | 63 | Ajustable Unified Coarse Thread Die(Carbon Steel) | Nominal Size:No.3/8-16UNC,O.D.:38mm,Th'k:13mm | pc
631913 | 63 | Ajustable Unified Coarse Thread Die(Carbon Steel) | Nominal Size:No.7/16-14UNC,O.D.:38mm,Th'k:13mm | pc
631914 | 63 | Ajustable Unified Coarse Thread Die(Carbon Steel) | Nominal Size:No.1/2-13UNC,O.D.:38mm,Th'k:13mm | pc
631915 | 63 | Ajustable Unified Coarse Thread Die(Carbon Steel) | Nominal Size:No.9/16-12UNC,O.D.:38mm,Th'k:13mm | pc
631916 | 63 | Ajustable Unified Coarse Thread Die(Carbon Steel) | Nominal Size:No.5/8-11UNC,O.D.:50mm,Th'k:16mm | pc
631917 | 63 | Ajustable Unified Coarse Thread Die(Carbon Steel) | Nominal Size:No.3/4-10UNC,O.D.:50mm,Th'k:16mm | pc
631918 | 63 | Ajustable Unified Coarse Thread Die(Carbon Steel) | Nominal Size:No.7/8-9UNC,O.D.:50mm,Th'k:16mm | pc
631919 | 63 | Ajustable Unified Coarse Thread Die(Carbon Steel) | Nominal Size:No.1-8UNC,O.D.:63mm,Th'k:20mm | pc
631920 | 63 | Ajustable Unified Coarse Thread Die(Carbon Steel) | Nominal Size:No.1-1/8-7UNC,O.D.:75mm,Th'k:25mm | pc
631921 | 63 | Ajustable Unified Coarse Thread Die(Carbon Steel) | Nominal Size:No.1-1/4-7UNC,O.D.:75mm,Th'k:25mm | pc
631922 | 63 | Ajustable Unified Coarse Thread Die(Carbon Steel) | Nominal Size:No.1-3/8-6UNC,O.D.:75mm,Th'k:25mm | pc
631923 | 63 | Ajustable Unified Coarse Thread Die(Carbon Steel) | Nominal Size:No.1-1/2-6UNC,O.D.:75mm,Th'k:25mm | pc
631931 | 63 | Ajustable Whitworth Coarse Thread Die (Carbon Stee | Nominal Size:W 1/16,Thread Per Inch:60,O.D.:16mm,Th'k:5mm | pc
631932 | 63 | Ajustable Whitworth Coarse Thread Die (Carbon Stee | Nominal Size:W 3/32,Thread Per Inch:48,O.D.:16mm,Th'k:5mm | pc
631933 | 63 | Ajustable Whitworth Coarse Thread Die (Carbon Stee | Nominal Size:W 1/8,Thread Per Inch:40,O.D.:20mm,Th'k:7mm | pc
631934 | 63 | Ajustable Whitworth Coarse Thread Die (Carbon Stee | Nominal Size:W 5/32,Thread Per Inch:32,O.D.:20mm,Th'k:7mm | pc
631935 | 63 | Ajustable Whitworth Coarse Thread Die (Carbon Stee | Nominal Size:W 3/16,Thread Per Inch:24,O.D.:20mm,Th'k:7mm | pc
631936 | 63 | Ajustable Whitworth Coarse Thread Die (Carbon Stee | Nominal Size:W 7/32,Thread Per Inch:24,O.D.:20mm,Th'k:7mm | pc
631937 | 63 | Ajustable Whitworth Coarse Thread Die (Carbon Stee | Nominal Size:W 1/4,Thread Per Inch:20,O.D.:25mm,Th'k:9mm | pc
631938 | 63 | Ajustable Whitworth Coarse Thread Die (Carbon Stee | Nominal Size:W 5/16,Thread Per Inch:18,O.D.:25mm,Th'k:9mm | pc
631939 | 63 | Ajustable Whitworth Coarse Thread Die (Carbon Stee | Nominal Size:W 3/8,Thread Per Inch:16,O.D.:38mm,Th'k:13mm | pc
631940 | 63 | Ajustable Whitworth Coarse Thread Die (Carbon Stee | Nominal Size:W 7/16,Thread Per Inch:16,O.D.:38mm,Th'k:13mm | pc
631941 | 63 | Ajustable Whitworth Coarse Thread Die (Carbon Stee | Nominal Size:W 1/2,Thread Per Inch:12,O.D.:38mm,Th'k:13mm | pc
631942 | 63 | Ajustable Whitworth Coarse Thread Die (Carbon Stee | Nominal Size:W 9/16,Thread Per Inch:12,O.D.:38mm,Th'k:13mm | pc
631943 | 63 | Ajustable Whitworth Coarse Thread Die (Carbon Stee | Nominal Size:W 5/8,Thread Per Inch:11,O.D.:50mm,Th'k:16mm | pc
631944 | 63 | Ajustable Whitworth Coarse Thread Die (Carbon Stee | Nominal Size:W 3/4,Thread Per Inch:10,O.D.:50mm,Th'k:16mm | pc
631945 | 63 | Ajustable Whitworth Coarse Thread Die (Carbon Stee | Nominal Size:W 7/8,Thread Per Inch:9,O.D.:50mm,Th'k:16mm | pc
631946 | 63 | Ajustable Whitworth Coarse Thread Die (Carbon Stee | Nominal Size:W 1,Thread Per Inch:8,O.D.:63mm,Th'k:20mm | pc
632001 | 63 | Adjustable Straight Pipe Thread Round Die(Carbon S | Nominal Size:PF 1/16,Thread Per Inch:28,O.D.:38mm,Th'k:13mm | pc | Designed to cut straight pipe threads,these dies are made of Carbon Steel。
632002 | 63 | Adjustable Straight Pipe Thread Round Die(Carbon S | Nominal Size:PF 1/8,Thread Per Inch:28,O.D.:38mm,Th'k:13mm | pc
632003 | 63 | Adjustable Straight Pipe Thread Round Die(Carbon S | Nominal Size:PF 1/4,Thread Per Inch:19,O.D.:38mm,Th'k:13mm | pc
632004 | 63 | Adjustable Straight Pipe Thread Round Die(Carbon S | Nominal Size:PF 3/8,Thread Per Inch:19,O.D.:50mm,Th'k:16mm | pc
632005 | 63 | Adjustable Straight Pipe Thread Round Die(Carbon S | Nominal Size:PF 1/2,Thread Per Inch:14,O.D.:50mm,Th'k:16mm | pc
632006 | 63 | Adjustable Straight Pipe Thread Round Die(Carbon S | Nominal Size:PF 5/8,Thread Per Inch:14,O.D.:63mm,Th'k:20mm | pc
632007 | 63 | Adjustable Straight Pipe Thread Round Die(Carbon S | Nominal Size:PF 3/4,Thread Per Inch:14,O.D.:63mm,Th'k:20mm | pc
632008 | 63 | Adjustable Straight Pipe Thread Round Die(Carbon S | Nominal Size:PF 7/8,Thread Per Inch:14,O.D.:75mm,Th'k:25mm | pc
632009 | 63 | Adjustable Straight Pipe Thread Round Die(Carbon S | Nominal Size:PF 1,Thread Per Inch:11,O.D.:75mm,Th'k:25mm | pc
632010 | 63 | Adjustable Straight Pipe Thread Round Die(Carbon S | Nominal Size:PF1-1/8,Thread Per Inch:11,O.D.:75mm,Th'k:25mm | pc
632011 | 63 | Adjustable Straight Pipe Thread Round Die(Carbon S | Nominal Size:PF1-1/4,Thread Per Inch:11,O.D.:75mm,Th'k:25mm | pc
632012 | 63 | Adjustable Straight Pipe Thread Round Die(Carbon S | Nominal Size:PF1-1/2,Thread Per Inch:11,O.D.:90mm,Th'k:30mm | pc
632013 | 63 | Adjustable Straight Pipe Thread Round Die(Carbon S | Nominal Size:PF1-3/4,Thread Per Inch:11,O.D.:105mm,Th'k:30mm | pc
632014 | 63 | Adjustable Straight Pipe Thread Round Die(Carbon S | Nominal Size:PF 2,Thread Per Inch:11,O.D.:105mm,Th'k:30mm | pc
632015 | 63 | Adjustable Straight Pipe Thread Round Die(Carbon S | Nominal Size:PF2-1/4,Thread Per Inch:11,O.D.:120mm,Th'k:30mm | pc
632021 | 63 | Ajustable Taper Pipe Thread Die (Carbon Steel) | Nominal Size:PT 1/16,Thread Per Inch:28,O.D.:38mm,Th'k:13mm | pc | Designed to cut taper pipe threads,these dies are made of Carbon Steel.
632022 | 63 | Ajustable Taper Pipe Thread Die (Carbon Steel) | Nominal Size:PT 1/8,Thread Per Inch:28,O.D.:38mm,Th'k:13mm | pc
632023 | 63 | Ajustable Taper Pipe Thread Die (Carbon Steel) | Nominal Size:PT 1/4,Thread Per Inch:19,O.D.:38mm,Th'k:13mm | pc
632024 | 63 | Ajustable Taper Pipe Thread Die (Carbon Steel) | Nominal Size:PT 3/8,Thread Per Inch:19,O.D.:50mm,Th'k:16mm | pc
632025 | 63 | Ajustable Taper Pipe Thread Die (Carbon Steel) | Nominal Size:PT 1/2,Thread Per Inch:14,O.D.:50mm,Th'k:16mm | pc
632026 | 63 | Ajustable Taper Pipe Thread Die (Carbon Steel) | Nominal Size:PT 3/4,Thread Per Inch:14,O.D.:63mm,Th'k:20mm | pc
632027 | 63 | Ajustable Taper Pipe Thread Die (Carbon Steel) | Nominal Size:PT 1,Thread Per Inch:11,O.D.:75mm,Th'k:25mm | pc
632028 | 63 | Ajustable Taper Pipe Thread Die (Carbon Steel) | Nominal Size:PT1-1/4,Thread Per Inch:11,O.D.:75mm,Th'k:25mm | pc
632029 | 63 | Ajustable Taper Pipe Thread Die (Carbon Steel) | Nominal Size:PT1-1/2,Thread Per Inch:11,O.D.:90mm,Th'k:30mm | pc
632030 | 63 | Ajustable Taper Pipe Thread Die (Carbon Steel) | Nominal Size:PT 2,Thread Per Inch:11,O.D.:105mm,Th'k:30mm | pc
632041 | 63 | American Adjustable Round Die for Straight Pipe Th | Nominal Size:NPS 1/8,Thread Per Inch:27,O.D.:38mm,Th'k:13mm | pc | Designed to cut straight pipe American thread dies,these dies are made of Carbon Steel。
632042 | 63 | American Adjustable Round Die for Straight Pipe Th | Nominal Size:NPS 1/4,Thread Per Inch:18,O.D.:38mm,Th'k:13mm | pc
632043 | 63 | American Adjustable Round Die for Straight Pipe Th | Nominal Size:NPS 3/8,Thread Per Inch:18,O.D.:50mm,Th'k:16mm | pc
632044 | 63 | American Adjustable Round Die for Straight Pipe Th | Nominal Size:NPS 1/2,Thread Per Inch:14,O.D.:50mm,Th'k:16mm | pc
632045 | 63 | American Adjustable Round Die for Straight Pipe Th | Nominal Size:NPS 3/4,Thread Per Inch:14,O.D.:63mm,Th'k:20mm | pc
632046 | 63 | American Adjustable Round Die for Straight Pipe Th | Nominal Size:NPS 1,Thread Per Inch:11-1/2,O.D.:75mm,Th'k:25mm | pc
632047 | 63 | American Adjustable Round Die for Straight Pipe Th | Nominal Size:NPS1-1/4,Thread Per Inch:11-1/2,O.D.:75mm,Th'k:25mm | pc
632051 | 63 | American Adjustable Round Die for Taper Pipe Threa | Nominal Size:NPT 1/8,Thread Per Inch:27,O.D.:38mm,Th'k:13mm | pc | Designed to cut taper pipe American thread dies,these dies are made of Carbon Steel。
632052 | 63 | American Adjustable Round Die for Taper Pipe Threa | Nominal Size:NPT 1/4,Thread Per Inch:18,O.D.:38mm,Th'k:13mm | pc
632053 | 63 | American Adjustable Round Die for Taper Pipe Threa | Nominal Size:NPT 3/8,Thread Per Inch:18,O.D.:50mm,Th'k:16mm | pc
632054 | 63 | American Adjustable Round Die for Taper Pipe Threa | Nominal Size:NPT 1/2,Thread Per Inch:14,O.D.:50mm,Th'k:16mm | pc
632055 | 63 | American Adjustable Round Die for Taper Pipe Threa | Nominal Size:NPT 3/4,Thread Per Inch:14,O.D.:63mm,Th'k:20mm | pc
632056 | 63 | American Adjustable Round Die for Taper Pipe Threa | Nominal Size:NPT 1,Thread Per Inch:11-1/2,O.D.:75mm,Th'k:25mm | pc
632057 | 63 | American Adjustable Round Die for Taper Pipe Threa | Nominal Size:NPT1-1/2,Thread Per Inch:11,O.D.:90mm,Th'k:30mm | pc
632101 | 63 | Metric Coarse Hexagon Rethreading Die (Carbon Stee | Nominal Size:M3.0,Pitch:0.5mm,Across Flat:14mm | pc | For dressing over bruised or rusty threads, or for cutting occasional new threads.No special holder required for these dies,simply use the appropriate sized wrench.
632102 | 63 | Metric Coarse Hexagon Rethreading Die (Carbon Stee | Nominal Size:M3.0,Pitch:0.6mm,Across Flat:14mm | pc
632103 | 63 | Metric Coarse Hexagon Rethreading Die (Carbon Stee | Nominal Size:M3.5,Pitch:0.6mm,Across Flat:14mm | pc
632104 | 63 | Metric Coarse Hexagon Rethreading Die (Carbon Stee | Nominal Size:M4.0,Pitch:0.7mm,Across Flat:14mm | pc
632105 | 63 | Metric Coarse Hexagon Rethreading Die (Carbon Stee | Nominal Size:M4.0,Pitch:0.75mm,Across Flat:14mm | pc
632106 | 63 | Metric Coarse Hexagon Rethreading Die (Carbon Stee | Nominal Size:M4.5,Pitch:0.75mm,Across Flat:14mm | pc
632107 | 63 | Metric Coarse Hexagon Rethreading Die (Carbon Stee | Nominal Size:M5.0,Pitch:0.8mm,Across Flat:17mm | pc
632108 | 63 | Metric Coarse Hexagon Rethreading Die (Carbon Stee | Nominal Size:M5.0,Pitch:0.9mm,Across Flat:17mm | pc
632109 | 63 | Metric Coarse Hexagon Rethreading Die (Carbon Stee | Nominal Size:M5.5,Pitch:0.9mm,Across Flat:17mm | pc
632110 | 63 | Metric Coarse Hexagon Rethreading Die (Carbon Stee | Nominal Size:M6.0,Pitch:1.0mm,Across Flat:19mm | pc
632111 | 63 | Metric Coarse Hexagon Rethreading Die (Carbon Stee | Nominal Size:M7.0,Pitch:1.0mm,Across Flat:19mm | pc
632112 | 63 | Metric Coarse Hexagon Rethreading Die (Carbon Stee | Nominal Size:M8.0,Pitch:1.25mm,Across Flat:21mm | pc
632113 | 63 | Metric Coarse Hexagon Rethreading Die (Carbon Stee | Nominal Size:M9.0,Pitch:1.25mm,Across Flat:21mm | pc
632114 | 63 | Metric Coarse Hexagon Rethreading Die (Carbon Stee | Nominal Size:M10,Pitch:1.5mm,Across Flat:26mm | pc
632115 | 63 | Metric Coarse Hexagon Rethreading Die (Carbon Stee | Nominal Size:M11,Pitch:1.5mm,Across Flat:26mm | pc
632116 | 63 | Metric Coarse Hexagon Rethreading Die (Carbon Stee | Nominal Size:M12,Pitch:1.75mm,Across Flat:32mm | pc
632117 | 63 | Metric Coarse Hexagon Rethreading Die (Carbon Stee | Nominal Size:M14,Pitch:2.0mm,Across Flat:35mm | pc
632118 | 63 | Metric Coarse Hexagon Rethreading Die (Carbon Stee | Nominal Size:M16,Pitch:2.0mm,Across Flat:35mm | pc
632119 | 63 | Metric Coarse Hexagon Rethreading Die (Carbon Stee | Nominal Size:M18,Pitch:2.5mm,Across Flat:41mm | pc
632120 | 63 | Metric Coarse Hexagon Rethreading Die (Carbon Stee | Nominal Size:M20,Pitch:2.5mm,Across Flat:46mm | pc
632121 | 63 | Metric Coarse Hexagon Rethreading Die (Carbon Stee | Nominal Size:M22,Pitch:2.5mm,Across Flat:46mm | pc
632122 | 63 | Metric Coarse Hexagon Rethreading Die (Carbon Stee | Nominal Size:M24,Pitch:3.0mm,Across Flat:50mm | pc
632123 | 63 | Metric Coarse Hexagon Rethreading Die (Carbon Stee | Nominal Size:M27,Pitch:3.0mm,Across Flat:54mm | pc
632124 | 63 | Metric Coarse Hexagon Rethreading Die (Carbon Stee | Nominal Size:M30,Pitch:3.5mm,Across Flat:54mm | pc
632131 | 63 | Whitworth Coarse Thread Hexagon Rethreading Die(Ca | Nominal Size:W 1/8,Threads Per Inch:40,Across Flat:17mm | pc | For dressing over bruised or rusty threads, or for cutting occasional new threads.No special holder required for these dies,simply use the appropriate sized wrench.
632132 | 63 | Whitworth Coarse Thread Hexagon Rethreading Die(Ca | Nominal Size:W 3/16,Threads Per Inch:24,Across Flat:17mm | pc
632133 | 63 | Whitworth Coarse Thread Hexagon Rethreading Die(Ca | Nominal Size:W 1/4,Threads Per Inch:20,Across Flat:19mm | pc
632134 | 63 | Whitworth Coarse Thread Hexagon Rethreading Die(Ca | Nominal Size:W 5/16,Threads Per Inch:18,Across Flat:21mm | pc
632135 | 63 | Whitworth Coarse Thread Hexagon Rethreading Die(Ca | Nominal Size:W 3/8,Threads Per Inch:16,Across Flat:26mm | pc
632136 | 63 | Whitworth Coarse Thread Hexagon Rethreading Die(Ca | Nominal Size:W 7/16,Threads Per Inch:14,Across Flat:26mm | pc
632137 | 63 | Whitworth Coarse Thread Hexagon Rethreading Die(Ca | Nominal Size:W 1/2,Threads Per Inch:12,Across Flat:32mm | pc
632138 | 63 | Whitworth Coarse Thread Hexagon Rethreading Die(Ca | Nominal Size:W 9/16,Threads Per Inch:12,Across Flat:35mm | pc
632139 | 63 | Whitworth Coarse Thread Hexagon Rethreading Die(Ca | Nominal Size:W 5/8,Threads Per Inch:11,Across Flat:35mm | pc
632140 | 63 | Whitworth Coarse Thread Hexagon Rethreading Die(Ca | Nominal Size:W 3/4,Threads Per Inch:10,Across Flat:41mm | pc
632141 | 63 | Whitworth Coarse Thread Hexagon Rethreading Die(Ca | Nominal Size:W 7/8,Threads Per Inch:9,Across Flat:46mm | pc
632142 | 63 | Whitworth Coarse Thread Hexagon Rethreading Die(Ca | Nominal Size:W 1,Threads Per Inch:8,Across Flat:50mm | pc
632143 | 63 | Whitworth Coarse Thread Hexagon Rethreading Die(Ca | Nominal Size:W1-1/8,Threads Per Inch:7,Across Flat:54mm | pc
632144 | 63 | Whitworth Coarse Thread Hexagon Rethreading Die(Ca | Nominal Size:W1-1/4,Threads Per Inch:7,Across Flat:58mm | pc
632145 | 63 | Whitworth Coarse Thread Hexagon Rethreading Die(Ca | Nominal Size:W1-3/8,Threads Per Inch:6,Across Flat:63mm | pc
632146 | 63 | Whitworth Coarse Thread Hexagon Rethreading Die(Ca | Nominal Size:W1-1/2,Threads Per Inch:6,Across Flat:71mm | pc
632147 | 63 | Whitworth Coarse Thread Hexagon Rethreading Die(Ca | Nominal Size:W1-5/8,Threads Per Inch:5,Across Flat:77mm | pc
632148 | 63 | Whitworth Coarse Thread Hexagon Rethreading Die(Ca | Nominal Size:W1-3/4,Threads Per Inch:5,Across Flat:85mm | pc
632149 | 63 | Whitworth Coarse Thread Hexagon Rethreading Die(Ca | Nominal Size:W1-7/8,Threads Per Inch:4-1/2,Across Flat:85mm | pc
632150 | 63 | Whitworth Coarse Thread Hexagon Rethreading Die(Ca | Nominal Size:W 2,Threads Per Inch:4-1/2,Across Flat:90mm | pc
632161 | 63 | Straight Pipe Thread Hexagon Rethreading Die | Nominal Size:PF 1/8,Threads Per Inch:28,Across Flat:38mm | pc
632162 | 63 | Straight Pipe Thread Hexagon Rethreading Die | Nominal Size:PF 1/4,Threads Per Inch:19,Across Flat:38mm | pc
632163 | 63 | Straight Pipe Thread Hexagon Rethreading Die | Nominal Size:PF 3/8,Threads Per Inch:19,Across Flat:50mm | pc
632164 | 63 | Straight Pipe Thread Hexagon Rethreading Die | Nominal Size:PF 1/2,Threads Per Inch:14,Across Flat:50mm | pc
632165 | 63 | Straight Pipe Thread Hexagon Rethreading Die | Nominal Size:PF 3/4,Threads Per Inch:14,Across Flat:63mm | pc
632166 | 63 | Straight Pipe Thread Hexagon Rethreading Die | Nominal Size:PF 1,Threads Per Inch:11,Across Flat:75mm | pc
632167 | 63 | Straight Pipe Thread Hexagon Rethreading Die | Nominal Size:PF1-1/4,Threads Per Inch:11,Across Flat:75mm | pc
632168 | 63 | Straight Pipe Thread Hexagon Rethreading Die | Nominal Size:PF1-3/8,Threads Per Inch:11,Across Flat:75mm | pc
632169 | 63 | Straight Pipe Thread Hexagon Rethreading Die | Nominal Size:PF1-1/2,Threads Per Inch:11,Across Flat:75mm | pc
632170 | 63 | Straight Pipe Thread Hexagon Rethreading Die | Nominal Size:PF1-3/4,Threads Per Inch:11,Across Flat:90mm | pc
632171 | 63 | Straight Pipe Thread Hexagon Rethreading Die | Nominal Size:PF 2,Threads Per Inch:11,Across Flat:90mm | pc
632176 | 63 | Taper Pipe Thread Hexagon Rethreading Die | Nominal Size:PT 1/8,Threads Per Inch:28,Across Flat:38mm | pc
632177 | 63 | Taper Pipe Thread Hexagon Rethreading Die | Nominal Size:PT 1/4,Threads Per Inch:19,Across Flat:38mm | pc
632178 | 63 | Taper Pipe Thread Hexagon Rethreading Die | Nominal Size:PT 3/8,Threads Per Inch:19,Across Flat:50mm | pc
632179 | 63 | Taper Pipe Thread Hexagon Rethreading Die | Nominal Size:PT 1/2,Threads Per Inch:14,Across Flat:50mm | pc
632180 | 63 | Taper Pipe Thread Hexagon Rethreading Die | Nominal Size:PT 3/4,Threads Per Inch:14,Across Flat:63mm | pc
632181 | 63 | Taper Pipe Thread Hexagon Rethreading Die | Nominal Size:PT 1,Threads Per Inch:11,Across Flat:75mm | pc
632182 | 63 | Taper Pipe Thread Hexagon Rethreading Die | Nominal Size:PT1-1/4,Threads Per Inch:11,Across Flat:75mm | pc
632183 | 63 | Taper Pipe Thread Hexagon Rethreading Die | Nominal Size:PT1-3/8,Threads Per Inch:11,Across Flat:75mm | pc
632184 | 63 | Taper Pipe Thread Hexagon Rethreading Die | Nominal Size:PT1-1/2,Threads Per Inch:11,Across Flat:75mm | pc
632185 | 63 | Taper Pipe Thread Hexagon Rethreading Die | Nominal Size:PT1-3/4,Threads Per Inch:11,Across Flat:90mm | pc
632186 | 63 | Taper Pipe Thread Hexagon Rethreading Die | Nominal Size:PT 2,Threads Per Inch:11,Across Flat:90mm | pc
632201 | 63 | Metric Coarse Thread Screw Plate Set(With One Tap | Pcs/Set:7,Thread Cutting Size:M-6,7,8,10,12mm, Diam.of die:38mm, Tap Handle:13mm | set | These sets are designed for cutting threads of a variety of sizes, easily,and all with one set.Suitable for jobs involving a wide range of on site threading work.There are single tap or three tap set available in the same thread cutting range.When orderin
632202 | 63 | Metric Coarse Thread Screw Plate Set(With One Tap | Pcs/Set:9,Thread Cutting Size:M-6,8,10,12,14,16,18mm, Diam.of die:50mm, Tap Handle:13mm | set
632203 | 63 | Metric Coarse Thread Screw Plate Set(With One Tap | Pcs/Set:13,Thread Cutting Size:M-6,8,10,12,14,16,18,20,22,24mm, Diam.of die:50mm, Tap Handle:25mm | set
632204 | 63 | Metric Coarse Thread Screw Plate Set(With One Tap | Pcs/Set:17,Thread Cutting Size:M-6,8,10,12,14,16,18,20,22,24,26,28,30mm, Diam.of die:50mm/57mm, Tap Handle:19mm/32mm | set
632205 | 63 | Metric Coarse Thread Screw Plate Set(With One Tap | Pcs/Set:15,Thread Cutting Size:M-1.0,1.2,1.4,1.7,2.0,2.3,2.6,3.0,3.5,4.0,4.5,5.0,5.5mm,Diam.of die:20mm, Tap Handle:6mm | set
632206 | 63 | Metric Coarse Thread Screw Plate Set(With One Tap | Pcs/Set:9,Thread Cutting Size:M-2.0,2.5,3.0,3.5,4.0,5.0,6.0,Diam.of die:20mm, Tap Handle:6mm | set
632207 | 63 | Metric Coarse Thread Screw Plate Set(With One Tap | Pcs/Set:9,Thread Cutting Size:M-3.0,3.5,4.0,4.5,5.0,5.5,6.0,Diam.of die:20mm, Tap Handle:6mm | set
632208 | 63 | Metric Coarse Thread Screw Plate Set(With One Tap | Pcs/Set:10,Thread Cutting Size:M-2.0,2.5,3.0,3.5,4.0,5.0,6.0,7.0mm,Diam.of die:20mm, Tap Handle:6mm | set
632209 | 63 | Metric Coarse Thread Screw Plate Set(With One Tap | Pcs/Set:8,Thread Cutting Size:M-4,5,6,8,10,12mm, Diam.of die:25mm, Tap Handle:9mm | set
632210 | 63 | Metric Coarse Thread Screw Plate Set(With One Tap | Pcs/Set:10,Thread Cutting Size:M-3,4,5,6,7,8,9,10mm, Diam.of die:25mm, Tap Handle:9mm | set
632211 | 63 | Metric Coarse Thread Screw Plate Set(With One Tap | Pcs/Set:11,Thread Cutting Size:M-2.0,2.5,3.0,3.5,4.0,4.5,5.0,5.5,6.0mm, Diam.of die:20mm, Tap Handle:6mm | set
632212 | 63 | Metric Coarse Thread Screw Plate Set(With One Tap | Pcs/Set:9,Thread Cutting Size:M-5.0,5.5,6.0,7.0,8.0,9.0,10mm, Diam.of die:25mm, Tap Handle:9mm | set
632213 | 63 | Metric Coarse Thread Screw Plate Set(With One Tap | Pcs/Set:11,Thread Cutting Size:M-6,7,8,9,10,11,12,14,16mm, Diam.of die:38mm, Tap Handle:19mm | set
632214 | 63 | Metric Coarse Thread Screw Plate Set(With One Tap | Pcs/Set:13,Thread Cutting Size:M-6,7,8,9,10,11,12,14,16,18,20mm, Diam.of die:50mm, Tap Handle:19mm | set
632215 | 63 | Metric Coarse Thread Screw Plate Set(With One Tap | Pcs/Set:14,Thread Cutting Size:M-10,11,12,13,14,16,18,20,22,24,26mm, Diam.of die:50mm, Tap Handle:25mm | set
632216 | 63 | Metric Coarse Thread Screw Plate Set(With One Tap | Pcs/Set:16,Thread Cutting Size:M-6,7,8,10,11,12,13,14,16,18,20,22,24mm, Diam.of die:50mm, Tap Handle:13mm | set
632221 | 63 | Screw Plate Set for Unified Coarse Threading(With | Pcs/Set:7,Thread Cutting Size:1/4,5/16,3/8,7/16,1/2 Inch, Diam.of die:38mm, Tap Handle:13mm | set
632222 | 63 | Screw Plate Set for Unified Coarse Threading(With | Pcs/Set:9,Thread Cutting Size:1/4,5/16,3/8,7/16,1/2,5/8,3/4 Inch, Diam.of die:50mm, Tap Handle:19mm | set
632223 | 63 | Screw Plate Set for Unified Coarse Threading(With | Pcs/Set:10,Thread Cutting Size:1/4,5/16,3/8,7/16,1/2,9/16,5/8,3/4 Inch, Diam.of die:50mm, Tap Handle:19mm | set
632224 | 63 | Screw Plate Set for Unified Coarse Threading(With | Pcs/Set:12,Thread Cutting Size:1/4,5/16,3/8,7/16,1/2,5/8,3/4,7/8,1 Inch, Diam.of die:50mm, Tap Handle:13mm/25mm | set
632225 | 63 | Screw Plate Set for Unified Coarse Threading(With | Pcs/Set:13,Thread Cutting Size:1/4,5/16,3/8,7/16,1/2,9/16,5/8,3/4,7/8,1, Diam.of die:50mm, Tap Handle:13mm/25mm | set
632231 | 63 | Screw Plate Set for Whitworth Coarse Threading (Wi | Pcs/Set:7,Thread Cutting Size:1/4,5/16,3/8,7/16,1/2 Inch,Diam.of die:38mm, Tap Handle:13mm | set
632232 | 63 | Screw Plate Set for Whitworth Coarse Threading (Wi | Pcs/Set:7,Thread Cutting Size:1/4,3/8,1/2,5/8,3/4 Inch, Diam.of die:50mm, Tap Handle:19mm | set
632233 | 63 | Screw Plate Set for Whitworth Coarse Threading (Wi | Pcs/Set:9,Thread Cutting Size:1/4,5/16,3/8,7/16,1/2,5/8,3/4 Inch, Diam.of die:50mm, Tap Handle:19mm | set
632234 | 63 | Screw Plate Set for Whitworth Coarse Threading (Wi | Pcs/Set:10,Thread Cutting Size:1/4,5/16,3/8,7/16,1/2,9/16,5/8,3/4 Inch, Diam.of die:50mm, Tap Handle:19mm | set
632235 | 63 | Screw Plate Set for Whitworth Coarse Threading (Wi | Pcs/Set:12,Thread Cutting Size:1/4,5/16,3/8,7/16,1/2,5/8,3/4,7/8,1, Diam.of die:50mm, Tap Handle:13mm/25mm | set
632236 | 63 | Screw Plate Set for Whitworth Coarse Threading (Wi | Pcs/Set:13,Thread Cutting Size:1/4,5/16,3/8,7/16,1/2,9/16,5/8,3/4,7/8,1, Diam.of die:50mm, Tap Handle:13mm/25mm | set
632237 | 63 | Screw Plate Set for Whitworth Coarse Threading (Wi | Pcs/Set:15,Thread Cutting Size:1/4,5/16,3/8,7/16,1/2,5/8,3/4,7/8,1,1-1/8,1-1/4, Diam.of die:50mm/57mm, Tap Handle:19mm/32mm | set
632238 | 63 | Screw Plate Set for Whitworth Coarse Threading (Wi | Pcs/Set:16,Thread Cutting Size:1/4,5/16,3/8,7/16,1/2,5/8,3/4,7/8,1-1/8,1-1/4,1-3/8,1-1/2 Inch, Diam.of die:50mm/63mm, Tap Handle:19mm/38mm | set
632241 | 63 | Screw Plate Set for Whitworth Coarse Threading(Wit | Pcs/Set:7,Thread Cutting Size:1/4,5/16,3/8,7/16,1/2, Diam.of die:38mm, Tap Handle:13mm | set | These sets are designed for cutting threads of a variety of sizes, easily,and all with one set.Suitable for jobs involving a wide range of on site threading work.There are single tap or three tap set available in the same thread cutting range.When orderin
632242 | 63 | Screw Plate Set for Whitworth Coarse Threading(Wit | Pcs/Set:7,Thread Cutting Size:1/4,3/8,1/2,5/8,3/4 Inch, Diam.of die:50mm, Tap Handle:19mm | set
632243 | 63 | Screw Plate Set for Whitworth Coarse Threading(Wit | Pcs/Set:9,Thread Cutting Size:1/4,5/16,3/8,7/16,1/2,5/8,3/4 Inch, Diam.of die:50mm, Tap Handle:19mm | set
632244 | 63 | Screw Plate Set for Whitworth Coarse Threading(Wit | Pcs/Set:10,Thread Cutting Size:1/4,5/16,3/8,7/16,1/2,9/16,5/8,3/4 Inch, Diam.of die:50mm, Tap Handle:19mm | set
632245 | 63 | Screw Plate Set for Whitworth Coarse Threading(Wit | Pcs/Set:12,Thread Cutting Size:1/4,5/16,3/8,7/16,1/2,5/8,3/4,7/8,1 Inch, Diam.of die:50mm, Tap Handle:13mm/25mm | set
632246 | 63 | Screw Plate Set for Whitworth Coarse Threading(Wit | Pcs/Set:13,Thread Cutting Size:1/4,5/16,3/8,7/16,1/2,9/16,5/8,3/4,7/8,1 Inch, Diam.of die:50mm, Tap Handle:13mm/25mm | set
632247 | 63 | Screw Plate Set for Whitworth Coarse Threading(Wit | Pcs/Set:15,Thread Cutting Size:1/4,5/16,3/8,7/16,1/2,5/8,3/4,7/8,1,1-1/8,1-1/4 Inch, Diam.of die:50mm/57mm, Tap Handle:19mm/32mm | set
632248 | 63 | Screw Plate Set for Whitworth Coarse Threading(Wit | Pcs/Set:17,Thread Cutting Size:1/4,5/16,3/8,7/16,1/2,5/8,3/4,7/8,1,1-1/8,1-1/4,1-3/8,1-1/2 Inch, Diam.of die:50mm/63mm, Tap Handle:19mm/38mm | set
632251 | 63 | Screw Plate Set for Pipe Threading (With One Tap a | Pcs/Set:6,Thread Cutting Size:1/8,1/4,3/8,1/2 Inch, Diam.of die:50mm, Tap Handle:19mm | set
632252 | 63 | Screw Plate Set for Pipe Threading (With One Tap a | Pcs/Set:8,Thread Cutting Size:1/8,1/4,3/8,1/2,5/8 Inch, Diam.of die:50mm, Tap Handle:25mm | set
632253 | 63 | Screw Plate Set for Pipe Threading (With One Tap a | Pcs/Set:12,Thread Cutting Size:1/8,1/4,3/8,1/2,5/8,3/4,7/8,1 Inch, Diam.of die:50mm/57mm, Tap Handle:19mm/32mm | set
632254 | 63 | Screw Plate Set for Pipe Threading (With One Tap a | Pcs/Set:14,Thread Cutting Size:1/8,1/4,3/8,1/2,5/8,3/4,7/8,1,1-1/8,1-1/4 Inch, Diam.of die:50mm/63mm, Tap Handle:25mm/38mm | set | Remark: Arrangement of Taper or straight thread for under size is according to users selection.
632261 | 63 | Screw Plate Set for Whitworth Coarse Threading (Wi |  | set
632262 | 63 | Screw Plate Set for Whitworth Coarse Threading (Wi |  | set
632263 | 63 | Screw Plate Set for Whitworth Coarse Threading (Wi |  | set
632264 | 63 | Screw Plate Set for Whitworth Coarse Threading (Wi |  | set
632301 | 63 | Lathe Dog (Straight Type) | Nominal Size:13mm,Applicable Round Bar Size:9-13mm | pc | Body is made of cast iron and the square head screw of hardened steel.The opening is machined with the face at a right angle.Please indicate straight or bent ball when ordering.
632302 | 63 | Lathe Dog (Straight Type) | Nominal Size:19mm,Applicable Round Bar Size:12-19mm | pc
632303 | 63 | Lathe Dog (Straight Type) | Nominal Size:25mm,Applicable Round Bar Size:12-25mm | pc
632304 | 63 | Lathe Dog (Straight Type) | Nominal Size:32mm,Applicable Round Bar Size:12-32mm | pc
632305 | 63 | Lathe Dog (Straight Type) | Nominal Size:38mm,Applicable Round Bar Size:12-38mm | pc
632306 | 63 | Lathe Dog (Straight Type) | Nominal Size:45mm,Applicable Round Bar Size:13-45mm | pc
632307 | 63 | Lathe Dog (Straight Type) | Nominal Size:50mm,Applicable Round Bar Size:19-50mm | pc
632308 | 63 | Lathe Dog (Straight Type) | Nominal Size:63mm,Applicable Round Bar Size:25-63mm | pc
632309 | 63 | Lathe Dog (Straight Type) | Nominal Size:75mm,Applicable Round Bar Size:30-75mm | pc
632310 | 63 | Lathe Dog (Straight Type) | Nominal Size:90mm,Applicable Round Bar Size:40-90mm | pc
632311 | 63 | Lathe Dog (Straight Type) | Nominal Size:100mm,Applicable Round Bar Size:44-100mm | pc
632312 | 63 | Lathe Dog (Straight Type) | Nominal Size:125mm,Applicable Round Bar Size:60-125mm | pc
632313 | 63 | Lathe Dog (Straight Type) | Nominal Size:150mm,Applicable Round Bar Size:80-125mm | pc
632316 | 63 | Lathe Dog (Bent Type) | Nominal Size:13mm,Applicable Round Bar Size:9-13mm | pc
632317 | 63 | Lathe Dog (Bent Type) | Nominal Size:19mm,Applicable Round Bar Size:12-19mm | pc
632318 | 63 | Lathe Dog (Bent Type) | Nominal Size:25mm,Applicable Round Bar Size:12-25mm | pc
632319 | 63 | Lathe Dog (Bent Type) | Nominal Size:32mm,Applicable Round Bar Size:12-32mm | pc
632320 | 63 | Lathe Dog (Bent Type) | Nominal Size:38mm,Applicable Round Bar Size:12-38mm | pc
632321 | 63 | Lathe Dog (Bent Type) | Nominal Size:45mm,Applicable Round Bar Size:13-45mm | pc
632322 | 63 | Lathe Dog (Bent Type) | Nominal Size:50mm,Applicable Round Bar Size:19-50mm | pc
632323 | 63 | Lathe Dog (Bent Type) | Nominal Size:63mm,Applicable Round Bar Size:25-63mm | pc
632324 | 63 | Lathe Dog (Bent Type) | Nominal Size:75mm,Applicable Round Bar Size:30-75mm | pc
632325 | 63 | Lathe Dog (Bent Type) | Nominal Size:90mm,Applicable Round Bar Size:40-90mm | pc
632326 | 63 | Lathe Dog (Bent Type) | Nominal Size:100mm,Applicable Round Bar Size:44-100mm | pc
632327 | 63 | Lathe Dog (Bent Type) | Nominal Size:125mm,Applicable Round Bar Size:60-125mm | pc
632328 | 63 | Lathe Dog (Bent Type) | Nominal Size:150mm,Applicable Round Bar Size:80-125mm | pc
632331 | 63 | Drill Chuck with Key | Capacity:4.0mm,Length:40mm,Diam:26mm,Jacobs Taper Hole No.:J # D | pc | These drill chucks are offered for light-duty and heavy-duty portable,bench,or floor type power tools in a wide range of capacities for either threaded or tapered mounting spindles.
632332 | 63 | Drill Chuck with Key | Capacity:5.0mm,Length:40mm,Diam:26mm,Jacobs Taper Hole No.:J # D | pc
632333 | 63 | Drill Chuck with Key | Capacity:5.0mm,Length:50mm,Diam:33mm,Jacobs Taper Hole No.:J # 1 | pc
632334 | 63 | Drill Chuck with Key | Capacity:6.5mm,Length:50mm,Diam:33mm,Jacobs Taper Hole No.:J # 1 | pc
632335 | 63 | Drill Chuck with Key | Capacity:6.5mm,Length:58mm,Diam:38mm,Jacobs Taper Hole No.:J # 1 | pc
632336 | 63 | Drill Chuck with Key | Capacity:8.0mm,Length:58mm,Diam:38mm,Jacobs Taper Hole No.:J # 1 | pc
632337 | 63 | Drill Chuck with Key | Capacity:10mm,Length:70mm,Diam:46mm,Jacobs Taper Hole No.:J # 2 Short | pc
632338 | 63 | Drill Chuck with Key | Capacity:13mm,Length:90mm,Diam:55mm,Jacobs Taper Hole No.:J # 6 | pc
632339 | 63 | Drill Chuck with Key | Capacity:14mm,Length:98mm,Diam:60mm,Jacobs Taper Hole No.:J # 3 | pc
632340 | 63 | Drill Chuck with Key | Capacity:16mm,Length:98mm,Diam:60mm,Jacobs Taper Hole No.:J # 3 | pc
632341 | 63 | Drill Chuck with Key | Capacity:19mm,Length:125mm,Diam:75mm,Jacobs Taper Hole No.:J # 4 | pc
632342 | 63 | Drill Chuck with Key | Capacity:22mm,Length:125mm,Diam:75mm,Jacobs Taper Hole No.:J # 4 | pc
632343 | 63 | Drill Chuck with Key | Capacity:25mm,Length:142mm,Diam:80mm,Jacobs Taper Hole No.:J # 5 | pc
632346 | 63 | Keyless Drill Chuck | Capacity:13mm,Length:103mm,Diam:50mm,Taper No.:JT 6 (Or JT 25) | pc | The keyless drill chuck is usually used on precision drilling machinery where close tolerance drilling is essential.Designed for both toolroom and production machinery where accuracy,gripping power and keyless features are desired.
632351 | 63 | Drill Sleeve | Size MT No.Hole:1×2,For MT No.Hole:1，For MT No.Shank:2,Overall Lenght:92mm | pc | Designed for drilling with Morse taper shanks.The smaller Morse taper number is for the hole size of the drill insertion and the larger Morse taper number for the outside socket fitting.
632352 | 63 | Drill Sleeve | Size MT No.Hole:1×3,For MT No.Hole:1，For MT No.Shank:3,Overall Lenght:99mm | pc
632353 | 63 | Drill Sleeve | Size MT No.Hole:2×3,For MT No.Hole:2，For MT No.Shank:3,Overall Lenght:112mm | pc
632354 | 63 | Drill Sleeve | Size MT No.Hole:2×4,For MT No.Hole:2，For MT No.Shank:4,Overall Lenght:124mm | pc
632355 | 63 | Drill Sleeve | Size MT No.Hole:3×4,For MT No.Hole:3，For MT No.Shank:4,Overall Lenght:140mm | pc
632356 | 63 | Drill Sleeve | Size MT No.Hole:3×5,For MT No.Hole:3，For MT No.Shank:5,Overall Lenght:156mm | pc
632357 | 63 | Drill Sleeve | Size MT No.Hole:3×6,For MT No.Hole:3，For MT No.Shank:6,Overall Lenght:218mm | pc
632358 | 63 | Drill Sleeve | Size MT No.Hole:4×5,For MT No.Hole:4，For MT No.Shank:5,Overall Lenght:171mm | pc
632359 | 63 | Drill Sleeve | Size MT No.Hole:4×6,For MT No.Hole:4，For MT No.Shank:6,Overall Lenght:218mm | pc
632360 | 63 | Drill Sleeve | Size MT No.Hole:5×6,For MT No.Hole:5，For MT No.Shank:6,Overall Lenght:218mm | pc
632361 | 63 | Morse Taper Shank Drill Socket | Size MT No.Hole:1×1,For MT No.Hole:1，For MT No.Shank:1,Overall Lenght:145mm | pc | Designed to be used with drill,reamer and other shanks which have a morse taper shank.
632362 | 63 | Morse Taper Shank Drill Socket | Size MT No.Hole:1×2,For MT No.Hole:1，For MT No.Shank:2,Overall Lenght:160mm | pc
632363 | 63 | Morse Taper Shank Drill Socket | Size MT No.Hole:2×2,For MT No.Hole:2，For MT No.Shank:2,Overall Lenght:175mm | pc
632364 | 63 | Morse Taper Shank Drill Socket | Size MT No.Hole:1×3,For MT No.Hole:1，For MT No.Shank:3,Overall Lenght:175mm | pc
632365 | 63 | Morse Taper Shank Drill Socket | Size MT No.Hole:2×3,For MT No.Hole:2，For MT No.Shank:3,Overall Lenght:194mm | pc
632366 | 63 | Morse Taper Shank Drill Socket | Size MT No.Hole:3×3,For MT No.Hole:3，For MT No.Shank:3,Overall Lenght:215mm | pc
632367 | 63 | Morse Taper Shank Drill Socket | Size MT No.Hole:2×4,For MT No.Hole:2，For MT No.Shank:4,Overall Lenght:215mm | pc
632368 | 63 | Morse Taper Shank Drill Socket | Size MT No.Hole:3×4,For MT No.Hole:3，For MT No.Shank:4,Overall Lenght:240mm | pc
632369 | 63 | Morse Taper Shank Drill Socket | Size MT No.Hole:4×4,For MT No.Hole:4，For MT No.Shank:4,Overall Lenght:265mm | pc
632370 | 63 | Morse Taper Shank Drill Socket | Size MT No.Hole:3×5,For MT No.Hole:3，For MT No.Shank:5,Overall Lenght:268mm | pc
632371 | 63 | Morse Taper Shank Drill Socket | Size MT No.Hole:4×5,For MT No.Hole:4，For MT No.Shank:5,Overall Lenght:300mm | pc
632372 | 63 | Morse Taper Shank Drill Socket | Size MT No.Hole:5×5,For MT No.Hole:5，For MT No.Shank:5,Overall Lenght:335mm | pc
632373 | 63 | Morse Taper Shank Drill Socket | Size MT No.Hole:4×6,For MT No.Hole:4，For MT No.Shank:6,Overall Lenght:355mm | pc
632374 | 63 | Morse Taper Shank Drill Socket | Size MT No.Hole:5×4,For MT No.Hole:5，For MT No.Shank:6,Overall Lenght:390mm | pc
632376 | 63 | Drill Chuck Arbor | Nominal No.:1×1,JT No.:1,MT No.:1,Overall Lenght:88mm | pc | For use with drilling machines,lathes,etc.When ordering,please specify nominal numbers.
632377 | 63 | Drill Chuck Arbor | Nominal No.:1×2,JT No.:1,MT No.:2,Overall Lenght:100mm | pc
632378 | 63 | Drill Chuck Arbor | Nominal No.:1×3,JT No.:1,MT No.:3,Overall Lenght:108mm | pc
632379 | 63 | Drill Chuck Arbor | Nominal No.:2×1,JT No.:2,MT No.:1,Overall Lenght:92mm | pc
632380 | 63 | Drill Chuck Arbor | Nominal No.:2×2,JT No.:2,MT No.:2,Overall Lenght:110mm | pc
632381 | 63 | Drill Chuck Arbor | Nominal No.:2×3,JT No.:2,MT No.:3,Overall Lenght:130mm | pc
632382 | 63 | Drill Chuck Arbor | Nominal No.:2-1/2×2,JT No.:2-1/2,MT No.:2,Overall Lenght:110mm | pc
632383 | 63 | Drill Chuck Arbor | Nominal No.:2-1/2×3,JT No.:2-1/2,MT No.:3,Overall Lenght:130mm | pc
632384 | 63 | Drill Chuck Arbor | Nominal No.:3×2,JT No.:3,MT No.:2,Overall Lenght:120mm | pc
632385 | 63 | Drill Chuck Arbor | Nominal No.:3×3,JT No.:3,MT No.:3,Overall Lenght:140mm | pc
632386 | 63 | Drill Chuck Arbor | Nominal No.:3×4,JT No.:3,MT No.:4,Overall Lenght:160mm | pc
632387 | 63 | Drill Chuck Arbor | Nominal No.:4×3,JT No.:4,MT No.:3,Overall Lenght:150mm | pc
632388 | 63 | Drill Chuck Arbor | Nominal No.:4×4,JT No.:4,MT No.:4,Overall Lenght:175mm | pc
632389 | 63 | Drill Chuck Arbor | Nominal No.:5×4,JT No.:5,MT No.:4,Overall Lenght:185mm | pc
632391 | 63 | Drift (Center Key), Drill For Socket and Sleeve | No.1,For Sleeve #1 | pc | For removing taper shanks without any damage from drill sockets or drilling machines.This improved tye works more efficiently and is safer.
632392 | 63 | Drift (Center Key), Drill For Socket and Sleeve | No.2,For Sleeve #2 | pc
632393 | 63 | Drift (Center Key), Drill For Socket and Sleeve | No.3,For Sleeve #3 | pc
632394 | 63 | Drift (Center Key), Drill For Socket and Sleeve | No.4,For Sleeve #4,5,6 | pc
632395 | 63 | Drift (Center Key), Drill For Socket and Sleeve | No.Improve-2,For MT #1~2 | pc
632396 | 63 | Drift (Center Key), Drill For Socket and Sleeve | No.Improve-3,For MT #3~4 | pc
632401 | 63 | High Steel Lathe Center | Morse Taper No.:0, Overall Lenght:72mm | pc | Body is made of tool steel tip or a carbide tip.Both types of tip ends are properly hardened.The shank is ground to morse tapers and the included angle of the point 60°.
632402 | 63 | High Steel Lathe Center | Morse Taper No.:1, Overall Lenght:82mm | pc
632403 | 63 | High Steel Lathe Center | Morse Taper No.:2, Overall Lenght:100mm | pc
632404 | 63 | High Steel Lathe Center | Morse Taper No.:3, Overall Lenght:125mm | pc
632405 | 63 | High Steel Lathe Center | Morse Taper No.:4, Overall Lenght:125mm | pc
632406 | 63 | High Steel Lathe Center | Morse Taper No.:5, Overall Lenght:200mm | pc
632407 | 63 | High Steel Lathe Center | Morse Taper No.:6, Overall Lenght:270mm | pc
632411 | 63 | Carbide Tipped Lathe Center | Morse Taper No.:0, Overall Lenght:72mm | pc
632412 | 63 | Carbide Tipped Lathe Center | Morse Taper No.:1, Overall Lenght:82mm | pc
632413 | 63 | Carbide Tipped Lathe Center | Morse Taper No.:2, Overall Lenght:100mm | pc
632414 | 63 | Carbide Tipped Lathe Center | Morse Taper No.:3, Overall Lenght:125mm | pc
632415 | 63 | Carbide Tipped Lathe Center | Morse Taper No.:4, Overall Lenght:125mm | pc
632416 | 63 | Carbide Tipped Lathe Center | Morse Taper No.:5, Overall Lenght:200mm | pc
632417 | 63 | Carbide Tipped Lathe Center | Morse Taper No.:6, Overall Lenght:270mm | pc
632421 | 63 | Rolling Center | MT No.:1,Center Angle:60° | pc | Specially designed to withstand high-speed heavy-duty operations.Incorporated are a taper roller bearing,thrust ball bearing,ball bearing and other special bearings.
632422 | 63 | Rolling Center | MT No.:2,Center Angle:60° | pc
632423 | 63 | Rolling Center | MT No.:3,Center Angle:60° | pc
632424 | 63 | Rolling Center | MT No.:4,Center Angle:60° | pc
632425 | 63 | Rolling Center | MT No.:5,Center Angle:60° | pc
632426 | 63 | Rolling Center | MT No.:6,Center Angle:75° | pc
632427 | 63 | Rolling Center | MT No.:7,Center Angle:75° | pc
632431 | 63 | Live Center | MT No.:2,Overall Lenght:121mm | pc | This S type is recommended for use on precision finishing work with high speed revolution.
632432 | 63 | Live Center | MT No.:3,Overall Lenght:146mm | pc
632433 | 63 | Live Center | MT No.:4,Overall Lenght:195mm | pc
632434 | 63 | Live Center | MT No.:5,Overall Lenght:245mm | pc
632435 | 63 | Live Center | MT No.:6,Overall Lenght:340mm | pc
632441 | 63 | Bevel Rolling Center | MT No.:2,Hand Angle:70°,Bevel Small Diam:12mm,Bevel Large Diam:62mm | pc | Used in combanation with a lathe or an external grinding machine,the bevel rolling center serves as a center pusher or a workpiece with a large central opening and without a centering hole.
632442 | 63 | Bevel Rolling Center | MT No.:3A,Hand Angle:70°,Bevel Small Diam:19mm,Bevel Large Diam:75mm | pc
632443 | 63 | Bevel Rolling Center | MT No.:3B,Hand Angle:75°,Bevel Small Diam:30mm,Bevel Large Diam:105mm | pc
632444 | 63 | Bevel Rolling Center | MT No.:4,Hand Angle:75°,Bevel Small Diam:30mm,Bevel Large Diam:130mm | pc
632445 | 63 | Bevel Rolling Center | MT No.:4B,Hand Angle:75°,Bevel Small Diam:32mm,Bevel Large Diam:150mm | pc
632446 | 63 | Bevel Rolling Center | MT No.:5,Hand Angle:75°,Bevel Small Diam:32mm,Bevel Large Diam:150mm | pc
632447 | 63 | Bevel Rolling Center | MT No.:5B,Hand Angle:75°,Bevel Small Diam:90mm,Bevel Large Diam:200mm | pc
632448 | 63 | Bevel Rolling Center | MT No.:6,Hand Angle:75°,Bevel Small Diam:90mm,Bevel Large Diam:200mm | pc
632449 | 63 | Bevel Rolling Center | MT No.:6B,Hand Angle:75°,Bevel Small Diam:120mm,Bevel Large Diam:250mm | pc
632450 | 63 | Bevel Rolling Center | MT No.:7,Hand Angle:75°,Bevel Small Diam:120mm,Bevel Large Diam:250mm | pc
632471 | 63 | Screw Extractor | Applicable Drill Size:2.0mm,Overall Lenght:50mm,Applicable Bolt:4.8~6.4mm, | pc | With the screw extractor,the broken bolt or screw in a threaded hole can be easily removed without injuring the threads.
632472 | 63 | Screw Extractor | Applicable Drill Size:2.7mm,Overall Lenght:60mm,Applicable Bolt:6.4~8mm, | pc
632473 | 63 | Screw Extractor | Applicable Drill Size:4.0mm,Overall Lenght:68mm,Applicable Bolt:8~11mm, | pc
632474 | 63 | Screw Extractor | Applicable Drill Size:6.4.2mm,Overall Lenght:76mm,Applicable Bolt:11~14.3mm, | pc
632475 | 63 | Screw Extractor | Applicable Drill Size:7.2mm,Overall Lenght:86mm,Applicable Bolt:14.3~19mm,Application Pipe:3.2mm | pc
632476 | 63 | Screw Extractor | Applicable Drill Size:9.1mm,Overall Lenght:86mm,Applicable Bolt:17.5~24mm,Application Pipe:6.5mm | pc
632477 | 63 | Screw Extractor | Applicable Drill Size:10.3mm,Overall Lenght:95mm,Applicable Bolt:19~25mm, | pc
632478 | 63 | Screw Extractor | Applicable Drill Size:12.3mm,Overall Lenght:95mm,Applicable Bolt:24~28mm,Application Pipe:3.2mm | pc
632479 | 63 | Screw Extractor | Applicable Drill Size:13.5mm,Overall Lenght:105mm,Applicable Bolt:25~35mm, | pc
632480 | 63 | Screw Extractor | Applicable Drill Size:15.5mm,Overall Lenght:105mm,Applicable Bolt:28~38mm,Application Pipe:13.0mm | pc
632481 | 63 | Screw Extractor | Applicable Drill Size:20.5mm,Overall Lenght:111mm,Applicable Bolt:35~44mm,Application Pipe:19mm | pc
632482 | 63 | Screw Extractor | Applicable Drill Size:27mm,Overall Lenght:118mm,Applicable Bolt:44~54mm,Application Pipe:25mm | pc
632483 | 63 | Screw Extractor | Applicable Drill Size:33mm,Overall Lenght:127mm,Applicable Bolt:54~64mm | pc
632484 | 63 | Screw Extractor | Applicable Drill Size:40mm,Overall Lenght:143mm,Applicable Bolt:64~76mm | pc
632485 | 63 | Screw Extractor | Applicable Drill Size:49mm,Overall Lenght:159mm,Applicable Bolt:76~90mm | pc
632486 | 63 | Screw Extractor Set | Applicable Drill Size:2.0,2.7,4.0,6.4,7.2mm, No. of pieces:5 | set
632487 | 63 | Screw Extractor Set | Applicable Drill Size:2.0,2.7,4.0,6.4,7.2,10.3mm, No. of pieces:6 | set
632488 | 63 | Screw Extractor Set | Applicable Drill Size:6.4,7.2,10.3mm, No. of pieces:3 | set
632501 | 63 | Carbide Rotary Bur | Type:Cylindrical Flat End(A),Shank Diam.:3mm ,Blade Diam.:3mm,Overall Length:38mm | pc | Designed for the efficient bevelling of gears,burring,planing,shaping,and milling.These rotary burs are advantageous for use with portable grinding tools of 10,000 R.P.M. or more.Please specify the type,size of the blade and shank when ordering.
632502 | 63 | Carbide Rotary Bur | Type:Cylindrical Flat End(A),Shank Diam.:6mm ,Blade Diam.:4mm,Overall Length:60mm | pc
632503 | 63 | Carbide Rotary Bur | Type:Cylindrical Flat End(A),Shank Diam.:6mm ,Blade Diam.:6mm,Overall Length:55mm | pc
632504 | 63 | Carbide Rotary Bur | Type:Cylindrical Flat End(A),Shank Diam.:6mm ,Blade Diam.:8mm,Overall Length:55mm | pc
632505 | 63 | Carbide Rotary Bur | Type:Cylindrical Flat End(A),Shank Diam.:6mm ,Blade Diam.:9mm,Overall Length:55mm | pc
632506 | 63 | Carbide Rotary Bur | Type:Cylindrical Flat End(A),Shank Diam.:6mm ,Blade Diam.:13mm,Overall Length:70mm | pc
632511 | 63 | Carbide Rotary Bur | Type:Cylindrical Radius End(B),Shank Diam.:3mm ,Blade Diam.:3mm,Overall Length:38mm | pc
632512 | 63 | Carbide Rotary Bur | Type:Cylindrical Radius End(B),Shank Diam.:6mm ,Blade Diam.:4mm,Overall Length:62mm | pc
632513 | 63 | Carbide Rotary Bur | Type:Cylindrical Radius End(B),Shank Diam.:6mm ,Blade Diam.:6mm,Overall Length:55mm | pc
632514 | 63 | Carbide Rotary Bur | Type:Cylindrical Radius End(B),Shank Diam.:6mm ,Blade Diam.:8mm,Overall Length:55mm | pc
632515 | 63 | Carbide Rotary Bur | Type:Cylindrical Radius End(B),Shank Diam.:6mm ,Blade Diam.:9mm,Overall Length:58mm | pc
632516 | 63 | Carbide Rotary Bur | Type:Cylindrical Radius End(B),Shank Diam.:6mm ,Blade Diam.:13mm,Overall Length:70Hmm | pc
632517 | 63 | Carbide Rotary Bur | Type:Cylindrical Radius End(B),Shank Diam.:6mm ,Blade Diam.:13mm,Overall Length:70mm | pc
632521 | 63 | Carbide Rotary Bur | Type:Ball Shape(C),Shank Diam.:3mm ,Blade Diam.:3mm,Overall Length:38mm | pc
632522 | 63 | Carbide Rotary Bur | Type:Ball Shape(C),Shank Diam.:6mm ,Blade Diam.:4mm,Overall Length:60mm | pc
632523 | 63 | Carbide Rotary Bur | Type:Ball Shape(C),Shank Diam.:6mm ,Blade Diam.:8mm,Overall Length:50mm | pc
632524 | 63 | Carbide Rotary Bur | Type:Ball Shape(C),Shank Diam.:6mm ,Blade Diam.:9mm,Overall Length:50mm | pc
632525 | 63 | Carbide Rotary Bur | Type:Ball Shape(C),Shank Diam.:6mm ,Blade Diam.:13mm,Overall Length:60mm | pc
632531 | 63 | Carbide Rotary Bur | Type:Tree Shape Radius End(D),Shank Diam.:6mm ,Blade Diam.:4mm,Overall Length:60mm | pc
632532 | 63 | Carbide Rotary Bur | Type:Tree Shape Radius End(D),Shank Diam.:6mm ,Blade Diam.:6mm,Overall Length:55mm | pc
632533 | 63 | Carbide Rotary Bur | Type:Tree Shape Radius End(D),Shank Diam.:6mm ,Blade Diam.:8mm,Overall Length:55mm | pc
632534 | 63 | Carbide Rotary Bur | Type:Tree Shape Radius End(D),Shank Diam.:6mm ,Blade Diam.:9mm,Overall Length:55mm | pc
632535 | 63 | Carbide Rotary Bur | Type:Tree Shape Radius End(D),Shank Diam.:6mm ,Blade Diam.:13mm,Overall Length:70mm | pc
632541 | 63 | Carbide Rotary Bur | Type:Cone Shape Radiua End(E),Shank Diam.:3mm ,Blade Diam.:3mm,Overall Length:55mm | pc
632542 | 63 | Carbide Rotary Bur | Type:Cone Shape Radiua End(E),Shank Diam.:6mm ,Blade Diam.:4mm,Overall Length:60mm | pc
632543 | 63 | Carbide Rotary Bur | Type:Cone Shape Radiua End(E),Shank Diam.:6mm ,Blade Diam.:6mm,Overall Length:57mm | pc
632544 | 63 | Carbide Rotary Bur | Type:Cone Shape Radiua End(E),Shank Diam.:6mm ,Blade Diam.:8mm,Overall Length:57mm | pc
632545 | 63 | Carbide Rotary Bur | Type:Cone Shape Radiua End(E),Shank Diam.:6mm ,Blade Diam.:9mm,Overall Length:70mm | pc
632546 | 63 | Carbide Rotary Bur | Type:Cone Shape Radiua End(E),Shank Diam.:6mm ,Blade Diam.:13mm,Overall Length:84Hmm | pc
632547 | 63 | Carbide Rotary Bur | Type:Cone Shape Radiua End(E),Shank Diam.:6mm ,Blade Diam.:13mm,Overall Length:84mm | pc
632551 | 63 | Carbide Rotary Bur | Type:Tree Shape Pointed End(F),Shank Diam.:3mm ,Blade Diam.:3mm,Overall Length:38mm | pc
632552 | 63 | Carbide Rotary Bur | Type:Tree Shape Pointed End(F),Shank Diam.:6mm ,Blade Diam.:4mm,Overall Length:60mm | pc
632553 | 63 | Carbide Rotary Bur | Type:Tree Shape Pointed End(F),Shank Diam.:6mm ,Blade Diam.:8mm,Overall Length:50mm | pc
632556 | 63 | Carbide Rotary Bur | Type:Flame Shape (G),Shank Diam.:6mm ,Blade Diam.:8mm,Overall Length:50mm | pc
632557 | 63 | Carbide Rotary Bur | Type:Flame Shape (G),Shank Diam.:6mm ,Blade Diam.:9mm,Overall Length:50mm | pc
632558 | 63 | Carbide Rotary Bur | Type:Flame Shape (G),Shank Diam.:6mm ,Blade Diam.:13mm,Overall Length:75Hmm | pc
632559 | 63 | Carbide Rotary Bur | Type:Flame Shape (G),Shank Diam.:6mm ,Blade Diam.:13mm,Overall Length:75mm | pc
632561 | 63 | Carbide Rotary Bur | Type:Cone Shape(H),Shank Diam.:6mm ,Blade Diam.:8mm,Overall Length:50Hmm | pc
632562 | 63 | Carbide Rotary Bur | Type:Cone Shape(H),Shank Diam.:6mm ,Blade Diam.:9mm,Overall Length:55Hmm | pc
632601 | 63 | Square Steel Tool Bit (High Speed) | Square H&W:5mm,Length:50mm, | pc | For use in cutting hard materials like heat-treaded alloy steels,die steels,bronze,stainless steels,etc.Ground on all 4 sides.Cut to standard tool holder lengths with a standard bevel on each end.Bits require grinding only to make them ready for use in to
632602 | 63 | Square Steel Tool Bit (High Speed) | Square H&W:6mm,Length:63mm, | pc
632603 | 63 | Square Steel Tool Bit (High Speed) | Square H&W:8mm,Length:63mm, | pc
632604 | 63 | Square Steel Tool Bit (High Speed) | Square H&W:10mm,Length:80mm, | pc
632605 | 63 | Square Steel Tool Bit (High Speed) | Square H&W:12mm,Length:100mm, | pc
632606 | 63 | Square Steel Tool Bit (High Speed) | Square H&W:16mm,Length:125mm, | pc
632607 | 63 | Square Steel Tool Bit (High Speed) | Square H&W:20mm,Length:160mm, | pc
632608 | 63 | Square Steel Tool Bit (High Speed) | Square H&W:25mm,Length:200mm, | pc
632609 | 63 | Square Steel Tool Bit (High Speed) | Square H&W:5mm,Length:80mm, | pc
632610 | 63 | Square Steel Tool Bit (High Speed) | Square H&W:6mm,Length:160mm, | pc
632611 | 63 | Square Steel Tool Bit (High Speed) | Square H&W:8mm,Length:160mm, | pc
632612 | 63 | Square Steel Tool Bit (High Speed) | Square H&W:10mm,Length:160mm, | pc
632613 | 63 | Square Steel Tool Bit (High Speed) | Square H&W:12mm,Length:160mm, | pc
632616 | 63 | High Speed Rectangular Flat Steel Tool Bit | Size W×H×L:6mm×10mm×160mm | pc
632617 | 63 | High Speed Rectangular Flat Steel Tool Bit | Size W×H×L:6mm×12mm×160mm | pc
632618 | 63 | High Speed Rectangular Flat Steel Tool Bit | Size W×H×L:8mm×12mm×160mm | pc
632619 | 63 | High Speed Rectangular Flat Steel Tool Bit | Size W×H×L:8mm×16mm×160mm | pc
632620 | 63 | High Speed Rectangular Flat Steel Tool BitHigh Spe | Size W×H×L:10mm×12mm×160mm | pc
632621 | 63 | High Speed Rectangular Flat Steel Tool BitHigh Spe | Size W×H×L:10mm×16mm×160mm | pc
632622 | 63 | High Speed Rectangular Flat Steel Tool Bit | Size W×H×L:6mm×10mm×200mm | pc
632623 | 63 | High Speed Rectangular Flat Steel Tool Bit | Size W×H×L:6mm×12mm×200mm | pc
632624 | 63 | High Speed Rectangular Flat Steel Tool Bit | Size W×H×L:8mm×12mm×200mm | pc
632625 | 63 | High Speed Rectangular Flat Steel Tool Bit | Size W×H×L:8mm×16mm×200mm | pc
632626 | 63 | High Speed Rectangular Flat Steel Tool Bit | Size W×H×L:10mm×12mm×200mm | pc
632627 | 63 | High Speed Rectangular Flat Steel Tool Bit | Size W×H×L:10mm×16mm×200mm | pc
632631 | 63 | High Speed Rectangular Plate Tool Bit | Size W×H×L:3mm×12mm×160mm | pc
632632 | 63 | High Speed Rectangular Plate Tool Bit | Size W×H×L:3mm×16mm×160mm | pc
632633 | 63 | High Speed Rectangular Plate Tool Bit | Size W×H×L:4mm×16mm×160mm | pc
632634 | 63 | High Speed Rectangular Plate Tool Bit | Size W×H×L:4mm×19mm×160mm | pc
632635 | 63 | High Speed Rectangular Plate Tool Bit | Size W×H×L:5mm×19mm×160mm | pc
632641 | 63 | High Speed Trapezoid Tool Bit |  | pc
632642 | 63 | High Speed Trapezoid Tool Bit |  | pc
632643 | 63 | High Speed Trapezoid Tool Bit |  | pc
632644 | 63 | High Speed Trapezoid Tool Bit |  | pc
632645 | 63 | High Speed Trapezoid Tool Bit |  | pc
632651 | 63 | High Speed Plate Cutting-Off Tool Bit | Size W×H×L:3.2mm×12.7mm×90mm | pc
632652 | 63 | High Speed Plate Cutting-Off Tool Bit | Size W×H×L:3.2mm×15.9mm×115mm | pc
632653 | 63 | High Speed Plate Cutting-Off Tool Bit | Size W×H×L:4.8mm×19mm×140mm | pc
632654 | 63 | High Speed Plate Cutting-Off Tool Bit | Size W×H×L:6.4mm×25.4mm×165mm | pc
632661 | 63 | High Speed Round Bar Tool Bit | Size Diam×L:4mm×40mm | pc
632662 | 63 | High Speed Round Bar Tool Bit | Size Diam×L:5mm×50mm | pc
632663 | 63 | High Speed Round Bar Tool Bit | Size Diam×L:6mm×63mm | pc
632664 | 63 | High Speed Round Bar Tool Bit | Size Diam×L:8mm×63mm | pc
632665 | 63 | High Speed Round Bar Tool Bit | Size Diam×L:10mm×80mm | pc
632666 | 63 | High Speed Round Bar Tool Bit | Size Diam×L:12mm×100mm | pc
632667 | 63 | High Speed Round Bar Tool Bit | Size Diam×L:16mm×125mm | pc
632668 | 63 | High Speed Round Bar Tool Bit | Size Diam×L:20mm×160mm | pc
632671 | 63 | Square Tool Bit Material (High Speed Steel) | Size W×H×L:6mm×6mm×300mm | pc | High speed,steel tool bit material is not hardened as it is made for general use.The material is available in two types,square and rectangular,to suit the users requirements.These plates are supplied in 300mm lenght pieces.
632672 | 63 | Square Tool Bit Material (High Speed Steel) | Size W×H×L:6mm×8mm×300mm | pc
632673 | 63 | Square Tool Bit Material (High Speed Steel) | Size W×H×L:10mm×10mm×300mm | pc
632674 | 63 | Square Tool Bit Material (High Speed Steel) | Size W×H×L:13mm×13mm×300mm | pc
632675 | 63 | Square Tool Bit Material (High Speed Steel) | Size W×H×L:16mm×16mm×300mm | pc
632676 | 63 | Square Tool Bit Material (High Speed Steel) | Size W×H×L:19mm×19mm×300mm | pc
632677 | 63 | Square Tool Bit Material (High Speed Steel) | Size W×H×L:25mm×25mm×300mm | pc
632681 | 63 | Rectangular Tool Bit Material (High Speed Steel) | Size W×H×L:3mm×13mm×300mm | pc
632682 | 63 | Rectangular Tool Bit Material (High Speed Steel) | Size W×H×L:3mm×16mm×300mm | pc
632683 | 63 | Rectangular Tool Bit Material (High Speed Steel) | Size W×H×L:3mm×19mm×300mm | pc
632684 | 63 | Rectangular Tool Bit Material (High Speed Steel) | Size W×H×L:3mm×25mm×300mm | pc
632685 | 63 | Rectangular Tool Bit Material (High Speed Steel) | Size W×H×L:5mm×13mm×300mm | pc
632686 | 63 | Rectangular Tool Bit Material (High Speed Steel) | Size W×H×L:5mm×16mm×300mm | pc
632687 | 63 | Rectangular Tool Bit Material (High Speed Steel) | Size W×H×L:5mm×19mm×300mm | pc
632688 | 63 | Rectangular Tool Bit Material (High Speed Steel) | Size W×H×L:5mm×25mm×300mm | pc
632689 | 63 | Rectangular Tool Bit Material (High Speed Steel) | Size W×H×L:6mm×13mm×300mm | pc
632690 | 63 | Rectangular Tool Bit Material (High Speed Steel) | Size W×H×L:6mm×16mm×300mm | pc
632691 | 63 | Rectangular Tool Bit Material (High Speed Steel) | Size W×H×L:6mm×19mm×300mm | pc
632692 | 63 | Rectangular Tool Bit Material (High Speed Steel) | Size W×H×L:6mm×25mm×300mm | pc
632693 | 63 | Rectangular Tool Bit Material (High Speed Steel) | Size W×H×L:8mm×13mm×300mm | pc
632694 | 63 | Rectangular Tool Bit Material (High Speed Steel) | Size W×H×L:8mm×16mm×300mm | pc
632695 | 63 | Rectangular Tool Bit Material (High Speed Steel) | Size W×H×L:8mm×19mm×300mm | pc
632696 | 63 | Rectangular Tool Bit Material (High Speed Steel) | Size W×H×L:8mm×25mm×300mm | pc
632701 | 63 | Single Point Tool with Cemented Carbide Tip (Right | Model No.:31-1,Size W×H×L:13mm×13mm×100mm | pc | For square shank holders. The carbide tips are finely ground to be ready for use and are covered with an easy to remove cellulose sheath.Choose the cutter most suitable for the work you are doing.(Ref.JIS B 4105-91)
632702 | 63 | Single Point Tool with Cemented Carbide Tip (Right | Model No.:31-2,Size W×H×L:16mm×16mm×120mm | pc
632703 | 63 | Single Point Tool with Cemented Carbide Tip (Right | Model No.:31-3,Size W×H×L:19mm×19mm×140mm | pc
632704 | 63 | Single Point Tool with Cemented Carbide Tip (Right | Model No.:31-4,Size W×H×L:25mm×25mm×160mm | pc
632705 | 63 | Single Point Tool with Cemented Carbide Tip (Right | Model No.:31-5,Size W×H×L:25mm×30mm×180mm | pc
632706 | 63 | Single Point Tool with Cemented Carbide Tip (Right | Model No.:31-6,Size W×H×L:30mm×35mm×200mm | pc
632707 | 63 | Single Point Tool with Cemented Carbide Tip (Left | Model No.:32-1,Size W×H×L:13mm×13mm×100mm | pc
632708 | 63 | Single Point Tool with Cemented Carbide Tip (Left | Model No.:32-2,Size W×H×L:16mm×16mm×120mm | pc | For square shank holders. The carbide tips are finely ground to be ready for use and are covered with an easy to remove cellulose sheath.Choose the cutter most suitable for the work you are doing.(Ref.JIS B 4105-91)
632709 | 63 | Single Point Tool with Cemented Carbide Tip (Left | Model No.:32-3,Size W×H×L:19mm×19mm×140mm | pc
632710 | 63 | Single Point Tool with Cemented Carbide Tip (Left | Model No.:32-4,Size W×H×L:25mm×25mm×160mm | pc
632711 | 63 | Single Point Tool with Cemented Carbide Tip (Left | Model No.:32-5,Size W×H×L:25mm×30mm×180mm | pc
632712 | 63 | Single Point Tool with Cemented Carbide Tip (Left | Model No.:32-6,Size W×H×L:30mm×35mm×200mm | pc
632713 | 63 | Single Point Tool with Cement Carbide Tip(Right Ha | Model No.:33-0,Size W×H×L:10mm×10mm×80mm | pc
632714 | 63 | Single Point Tool with Cement Carbide Tip(Right Ha | Model No.:33-1,Size W×H×L:13mm×13mm×100mm | pc
632715 | 63 | Single Point Tool with Cement Carbide Tip(Right Ha | Model No.:33-2,Size W×H×L:16mm×16mm×120mm | pc
632716 | 63 | Single Point Tool with Cement Carbide Tip(Right Ha | Model No.:33-3,Size W×H×L:19mm×19mm×140mm | pc
632717 | 63 | Single Point Tool with Cement Carbide Tip(Right Ha | Model No.:33-4,Size W×H×L:25mm×25mm×160mm | pc
632718 | 63 | Single Point Tool with Cement Carbide Tip(Right Ha | Model No.:33-5,Size W×H×L:25mm×30mm×180mm | pc
632719 | 63 | Single Point Tool with Cement Carbide Tip(Right Ha | Model No.:33-6,Size W×H×L:30mm×35mm×200mm | pc
632720 | 63 | Single Point Tool with Cement Carbide Tip(Left han | Model No.:34-0,Size W×H×L:10mm×10mm×80mm | pc
632721 | 63 | Single Point Tool with Cement Carbide Tip(Left Han | Model No.:34-1,Size W×H×L:13mm×13mm×100mm | pc
632722 | 63 | Single Point Tool with Cement Carbide Tip(Left Han | Model No.:34-2,Size W×H×L:16mm×16mm×120mm | pc
632723 | 63 | Single Point Tool with Cement Carbide Tip(Left Han | Model No.:34-3,Size W×H×L:19mm×19mm×140mm | pc
632724 | 63 | Single Point Tool with Cement Carbide Tip(Left Han | Model No.:34-4,Size W×H×L:25mm×25mm×160mm | pc
632725 | 63 | Single Point Tool with Cement Carbide Tip(Left Han | Model No.:34-5,Size W×H×L:25mm×30mm×180mm | pc
632726 | 63 | Single Point Tool with Cement Carbide Tip(Left Han | Model No.:34-6,Size W×H×L:30mm×35mm×200mm | pc
632727 | 63 | Single Point Tool with Cement Carbide Tip(Straight | Model No.:35-0,Size W×H×L:10mm×10mm×80mm | pc
632728 | 63 | Single Point Tool with Cement Carbide Tip(Straight | Model No.:35-1,Size W×H×L:13mm×13mm×100mm | pc
632729 | 63 | Single Point Tool with Cement Carbide Tip(Straight | Model No.:35-2,Size W×H×L:16mm×16mm×120mm | pc
632730 | 63 | Single Point Tool with Cement Carbide Tip(Straight | Model No.:35-3,Size W×H×L:19mm×19mm×140mm | pc
632731 | 63 | Single Point Tool with Cement Carbide Tip(Straight | Model No.:35-4,Size W×H×L:25mm×25mm×160mm | pc
632732 | 63 | Single Point Tool with Cement Carbide Tip(Straight | Model No.:35-5,Size W×H×L:25mm×30mm×180mm | pc
632733 | 63 | Single Point Tool with Cement Carbide Tip(Straight | Model No.:35-6,Size W×H×L:30mm×35mm×200mm | pc
632734 | 63 | Single Point Tool with Cement Carbide Tip(Straight | Model No.:36-0,Size W×H×L:10mm×10mm×80mm | pc
632735 | 63 | Single Point Tool with Cement Carbide Tip(Straight | Model No.:36-1,Size W×H×L:13mm×13mm×100mm | pc
632736 | 63 | Single Point Tool with Cement Carbide Tip(Straight | Model No.:36-2,Size W×H×L:16mm×16mm×120mm | pc
632737 | 63 | Single Point Tool with Cement Carbide Tip(Straight | Model No.:36-3,Size W×H×L:19mm×19mm×140mm | pc
632738 | 63 | Single Point Tool with Cement Carbide Tip(Straight | Model No.:36-4,Size W×H×L:25mm×25mm×160mm | pc
632739 | 63 | Single Point Tool with Cement Carbide Tip(Straight | Model No.:36-5,Size W×H×L:25mm×30mm×180mm | pc
632740 | 63 | Single Point Tool with Cement Carbide Tip(Straight | Model No.:36-6,Size W×H×L:30mm×35mm×200mm | pc
632741 | 63 | Single Point Tool with Cemented Carbide Tip(Right | Model No.:37-1,Size W×H×L:13mm×13mm×100mm | pc
632742 | 63 | Single Point Tool with Cemented Carbide Tip(Right | Model No.:37-2,Size W×H×L:16mm×16mm×120mm | pc
632743 | 63 | Single Point Tool with Cemented Carbide Tip(Right | Model No.:37-3,Size W×H×L:19mm×19mm×140mm | pc
632744 | 63 | Single Point Tool with Cemented Carbide Tip(Right | Model No.:37-4,Size W×H×L:25mm×25mm×160mm | pc
632745 | 63 | Single Point Tool with Cemented Carbide Tip(Right | Model No.:37-5,Size W×H×L:25mm×30mm×180mm | pc
632746 | 63 | Single Point Tool with Cemented Carbide Tip(Right | Model No.:37-6,Size W×H×L:30mm×35mm×200mm | pc
632747 | 63 | Single Point Tool with Cemented Carbide Tip(Left H | Model No.:38-1,Size W×H×L:13mm×13mm×100mm | pc
632748 | 63 | Single Point Tool with Cemented Carbide Tip(Left H | Model No.:38-2,Size W×H×L:16mm×16mm×120mm | pc
632749 | 63 | Single Point Tool with Cemented Carbide Tip(Left H | Model No.:38-3,Size W×H×L:19mm×19mm×140mm | pc
632750 | 63 | Single Point Tool with Cemented Carbide Tip(Left H | Model No.:38-4,Size W×H×L:25mm×25mm×160mm | pc
632751 | 63 | Single Point Tool with Cemented Carbide Tip(Left H | Model No.:38-5,Size W×H×L:25mm×30mm×180mm | pc
632752 | 63 | Single Point Tool with Cemented Carbide Tip(Left H | Model No.:38-6,Size W×H×L:30mm×35mm×200mm | pc
632753 | 63 | Single Point Tool with Cemented Carbide Tip(Right | Model No.:39-0,Size W×H×L:10mm×10mm×80mm | pc
632754 | 63 | Single Point Tool with Cemented Carbide Tip(Right | Model No.:39-1,Size W×H×L:13mm×13mm×100mm | pc
632755 | 63 | Single Point Tool with Cemented Carbide Tip(Right | Model No.:39-2,Size W×H×L:16mm×16mm×120mm | pc
632756 | 63 | Single Point Tool with Cemented Carbide Tip(Right | Model No.:39-3,Size W×H×L:19mm×19mm×140mm | pc
632757 | 63 | Single Point Tool with Cemented Carbide Tip(Right | Model No.:39-4,Size W×H×L:25mm×25mm×160mm | pc
632758 | 63 | Single Point Tool with Cemented Carbide Tip(Right | Model No.:39-5,Size W×H×L:25mm×30mm×180mm | pc
632759 | 63 | Single Point Tool with Cemented Carbide Tip(Right | Model No.:39-6,Size W×H×L:30mm×35mm×200mm | pc
632760 | 63 | Single Point Tool with Cemented Carbide Tip(Left H | Model No.:40-0,Size W×H×L:10mm×10mm×80mm | pc
632761 | 63 | Single Point Tool with Cemented Carbide Tip(Left H | Model No.:40-1,Size W×H×L:13mm×13mm×100mm | pc
632762 | 63 | Single Point Tool with Cemented Carbide Tip(Left H | Model No.:40-2,Size W×H×L:16mm×16mm×120mm | pc
632763 | 63 | Single Point Tool with Cemented Carbide Tip(Left H | Model No.:40-3,Size W×H×L:19mm×19mm×140mm | pc
632764 | 63 | Single Point Tool with Cemented Carbide Tip(Left H | Model No.:40-4,Size W×H×L:25mm×25mm×160mm | pc
632765 | 63 | Single Point Tool with Cemented Carbide Tip(Left H | Model No.:40-5,Size W×H×L:25mm×30mm×180mm | pc
632766 | 63 | Single Point Tool with Cemented Carbide Tip(Left H | Model No.:40-6,Size W×H×L:30mm×35mm×200mm | pc
632767 | 63 | Single Point Tool with Cemented Carbide Tip(Right | Model No.:41-1,Size W×H×L:13mm×13mm×100mm | pc
632768 | 63 | Single Point Tool with Cemented Carbide Tip(Right | Model No.:41-2,Size W×H×L:16mm×16mm×120mm | pc
632769 | 63 | Single Point Tool with Cemented Carbide Tip(Right | Model No.:41-3,Size W×H×L:19mm×19mm×140mm | pc
632770 | 63 | Single Point Tool with Cemented Carbide Tip(Right | Model No.:41-4,Size W×H×L:25mm×25mm×160mm | pc
632771 | 63 | Single Point Tool with Cemented Carbide Tip(Right | Model No.:41-5,Size W×H×L:25mm×30mm×180mm | pc
632772 | 63 | Single Point Tool with Cemented Carbide Tip(Right | Model No.:41-6,Size W×H×L:30mm×35mm×200mm | pc
632773 | 63 | Single Point Tool with Cemented Carbide Tip(Left H | Model No.:42-1,Size W×H×L:13mm×13mm×100mm | pc
632774 | 63 | Single Point Tool with Cemented Carbide Tip(Left H | Model No.:42-2,Size W×H×L:16mm×16mm×120mm | pc
632775 | 63 | Single Point Tool with Cemented Carbide Tip(Left H | Model No.:42-3,Size W×H×L:19mm×19mm×140mm | pc
632776 | 63 | Single Point Tool with Cemented Carbide Tip(Left H | Model No.:42-4,Size W×H×L:25mm×25mm×160mm | pc
632777 | 63 | Single Point Tool with Cemented Carbide Tip(Left H | Model No.:42-5,Size W×H×L:25mm×30mm×180mm | pc
632778 | 63 | Single Point Tool with Cemented Carbide Tip(Left H | Model No.:42-6,Size W×H×L:30mm×35mm×200mm | pc
632779 | 63 | Single Point Tool with Cemented Carbide Tip(Straig | Model No.:43-1,Size W×H×L:10mm×16mm×100mm | pc
632780 | 63 | Single Point Tool with Cemented Carbide Tip(Straig | Model No.:43-2,Size W×H×L:13mm×16mm×120mm | pc
632781 | 63 | Single Point Tool with Cemented Carbide Tip(Straig | Model No.:43-3,Size W×H×L:16mm×22mm×140mm | pc
632782 | 63 | Single Point Tool with Cemented Carbide Tip(Straig | Model No.:43-4,Size W×H×L:19mm×25mm×160mm | pc
632783 | 63 | Single Point Tool with Cemented Carbide Tip(Straig | Model No.:43-5,Size W×H×L:22mm×32mm×180mm | pc
632784 | 63 | Single Point Tool with Cemented Carbide Tip(Straig | Model No.:43-6,Size W×H×L:25mm×38mm×200mm | pc
632785 | 63 | Single Point Tool with Cemented Carbide Tip(Right | Model No.:45-1,Size W×H×L:13mm×13mm×140mm | pc
632786 | 63 | Single Point Tool with Cemented Carbide Tip(Right | Model No.:45-2,Size W×H×L:16mm×16mm×160mm | pc
632787 | 63 | Single Point Tool with Cemented Carbide Tip(Right | Model No.:45-3,Size W×H×L:19mm×19mm×190mm | pc
632788 | 63 | Single Point Tool with Cemented Carbide Tip(Right | Model No.:45-4,Size W×H×L:25mm×25mm×230mm | pc
632790 | 63 | Single Point Tool with Cemented Carbide Tip(Left H | Model No.:46-1,Size W×H×L:13mm×13mm×140mm | pc
632791 | 63 | Single Point Tool with Cemented Carbide Tip(Left H | Model No.:46-2,Size W×H×L:16mm×16mm×160mm | pc
632792 | 63 | Single Point Tool with Cemented Carbide Tip(Left H | Model No.:46-3,Size W×H×L:19mm×19mm×190mm | pc
632793 | 63 | Single Point Tool with Cemented Carbide Tip(Left H | Model No.:46-4,Size W×H×L:25mm×25mm×230mm | pc
632794 | 63 | Single Point Tool with Cemented Carbide Tip(Right | Model No.:47-1,Size W×H×L:13mm×13mm×100mm | pc
632795 | 63 | Single Point Tool with Cemented Carbide Tip(Right | Model No.:47-2,Size W×H×L:16mm×16mm×160mm | pc
632796 | 63 | Single Point Tool with Cemented Carbide Tip(Right | Model No.:47-3,Size W×H×L:19mm×19mm×190mm | pc
632797 | 63 | Single Point Tool with Cemented Carbide Tip(Right | Model No.:47-4,Size W×H×L:25mm×25mm×230mm | pc
632798 | 63 | Single Point Tool with Cemented Carbide Tip(Left H | Model No.:48-1,Size W×H×L:13mm×13mm×100mm | pc
632799 | 63 | Single Point Tool with Cemented Carbide Tip(Left H | Model No.:48-2,Size W×H×L:16mm×16mm×160mm | pc
632801 | 63 | Single Point Tool with Cemented Carbide Tip(Left H | Model No.:48-3,Size W×H×L:19mm×19mm×190mm | pc
632802 | 63 | Single Point Tool with Cemented Carbide Tip(Left H | Model No.:48-4,Size W×H×L:25mm×25mm×230mm | pc
632803 | 63 | Single Point Tool with Cemented Carbide Tip(Right | Model No.:49-1,Size W×H×L:13mm×13mm×100mm | pc
632804 | 63 | Single Point Tool with Cemented Carbide Tip(Right | Model No.:49-2,Size W×H×L:16mm×16mm×120mm | pc
632805 | 63 | Single Point Tool with Cemented Carbide Tip(Right | Model No.:49-3,Size W×H×L:19mm×19mm×140mm | pc
632806 | 63 | Single Point Tool with Cemented Carbide Tip(Right | Model No.:49-4,Size W×H×L:25mm×25mm×160mm | pc
632807 | 63 | Single Point Tool with Cemented Carbide Tip(Left H | Model No.:50-1,Size W×H×L:13mm×13mm×100mm | pc
632808 | 63 | Single Point Tool with Cemented Carbide Tip(Left H | Model No.:50-2,Size W×H×L:16mm×16mm×120mm | pc
632809 | 63 | Single Point Tool with Cemented Carbide Tip(Left H | Model No.:50-3,Size W×H×L:19mm×19mm×140mm | pc
632810 | 63 | Single Point Tool with Cemented Carbide Tip(Left H | Model No.:50-4,Size W×H×L:25mm×25mm×160mm | pc
632811 | 63 | Single Point Tool with Cemented Carbide Tip(Right | Model No.:51-1,Size W×H×L:13mm×13mm×140mm | pc
632812 | 63 | Single Point Tool with Cemented Carbide Tip(Right | Model No.:51-2,Size W×H×L:16mm×16mm×160mm | pc
632813 | 63 | Single Point Tool with Cemented Carbide Tip(Right | Model No.:51-3,Size W×H×L:19mm×19mm×190mm | pc
632814 | 63 | Single Point Tool with Cemented Carbide Tip(Right | Model No.:51-4,Size W×H×L:25mm×25mm×230mm | pc
632815 | 63 | Single Point Tool with Cemented Carbide Tip(Left H | Model No.:52-1,Size W×H×L:13mm×13mm×140mm | pc
632816 | 63 | Single Point Tool with Cemented Carbide Tip(Left H | Model No.:52-2,Size W×H×L:16mm×16mm×160mm | pc
632817 | 63 | Single Point Tool with Cemented Carbide Tip(Left H | Model No.:52-3,Size W×H×L:19mm×19mm×190mm | pc
632818 | 63 | Single Point Tool with Cemented Carbide Tip(Left H | Model No.:52-4,Size W×H×L:25mm×25mm×230mm | pc
632819 | 63 | Single Point Tool with Cemented Carbide Tip(Right | Model No.:91-1,Size W×H×L:19mm×25mm×160mm | pc
632820 | 63 | Single Point Tool with Cemented Carbide Tip(Right | Model No.:91-2,Size W×H×L:25mm×25mm×160mm | pc
632821 | 63 | Single Point Tool with Cemented Carbide Tip(Right | Model No.:91-3,Size W×H×L:25mm×32mm×160mm | pc
632822 | 63 | Single Point Tool with Cemented Carbide Tip(Left H | Model No.:92-1,Size W×H×L:19mm×25mm×160mm | pc
632823 | 63 | Single Point Tool with Cemented Carbide Tip(Left H | Model No.:92-2,Size W×H×L:25mm×25mm×160mm | pc
632824 | 63 | Single Point Tool with Cemented Carbide Tip(Left H | Model No.:92-3,Size W×H×L:25mm×32mm×160mm | pc
632825 | 63 | Single Point Tool with Cemented Carbide Tip(Right | Model No.:93-1,Size W×H×L:25mm×38mm×150mm,θ:50° | pc
632826 | 63 | Single Point Tool with Cemented Carbide Tip(Right | Model No.:93-2,Size W×H×L:25mm×38mm×150mm,θ:58° | pc
632827 | 63 | Single Point Tool with Cemented Carbide Tip(Right | Model No.:93-3,Size W×H×L:34mm×47mm×150mm,θ:50° | pc
632828 | 63 | Single Point Tool with Cemented Carbide Tip(Right | Model No.:93-4,Size W×H×L:34mm×47mm×150mm,θ:58° | pc
632829 | 63 | Single Point Tool with Cemented Carbide Tip(Left H | Model No.:94-1,Size W×H×L:25mm×38mm×150mm,θ:50° | pc
632830 | 63 | Single Point Tool with Cemented Carbide Tip(Left H | Model No.:94-2,Size W×H×L:25mm×38mm×150mm,θ:58° | pc
632831 | 63 | Single Point Tool with Cemented Carbide Tip(Left H | Model No.:94-3,Size W×H×L:34mm×47mm×150mm,θ:50° | pc
632832 | 63 | Single Point Tool with Cemented Carbide Tip(Left H | Model No.:94-4,Size W×H×L:34mm×47mm×150mm,θ:58° | pc
632833 | 63 | Single Point Tool with Cemented Carbide Tip(Straig | Model No.:95-1,Size W×H×L:25mm×25mm×160mm | pc
632901 | 63 | Cemented Carbide Tip (01-Type) | Model No.:01-0,Size:A:10mm,B:6mm,C:3mm,R:4mm | pc | These carbige bits are used with carbide tipped turning cutters.Tips are fitted with cement.
632902 | 63 | Cemented Carbide Tip (01-Type) | Model No.:01-1,Size:A:13mm,B:9mm,C:3mm,R:5mm | pc
632903 | 63 | Cemented Carbide Tip (01-Type) | Model No.:01-2,Size:A:13mm,B:9mm,C:3mm,R:5mm | pc
632904 | 63 | Cemented Carbide Tip (01-Type) | Model No.:01-3,Size:A:19mm,B:13mm,C:5mm,R:5mm | pc
632905 | 63 | Cemented Carbide Tip (01-Type) | Model No.:01-4,Size:A:22mm,B:15mm,C:6mm,R:8mm | pc
632906 | 63 | Cemented Carbide Tip (01-Type) | Model No.:01-5,Size:A:25mm,B:17mm,C:7mm,R:8mm | pc
632907 | 63 | Cemented Carbide Tip (01-Type) | Model No.:01-6,Size:A:30mm,B:20mm,C:8mm,R:8mm | pc
632908 | 63 | Cemented Carbide Tip (02-Type) | Model No.:02-0,Size:A:10mm,B:6mm,C:3mm | pc
632909 | 63 | Cemented Carbide Tip (02-Type) | Model No.:02-1,Size:A:13mm,B:9mm,C:3mm | pc
632910 | 63 | Cemented Carbide Tip (02-Type) | Model No.:02-2,Size:A:16mm,B:11mm,C:4mm | pc
632911 | 63 | Cemented Carbide Tip (02-Type) | Model No.:02-3,Size:A:19mm,B:13mm,C:5mm | pc
632912 | 63 | Cemented Carbide Tip (02-Type) | Model No.:02-4,Size:A:22mm,B:15mm,C:6mm | pc
632913 | 63 | Cemented Carbide Tip (02-Type) | Model No.:02-5,Size:A:25mm,B:17mm,C:7mm | pc
632914 | 63 | Cemented Carbide Tip (02-Type) | Model No.:02-6,Size:A:30mm,B:20mm,C:8mm | pc
632915 | 63 | Cemented Carbide Tip (03-Type) | Model No.:03-1,Size:A:10mm,C:3mm | pc
632916 | 63 | Cemented Carbide Tip (03-Type) | Model No.:03-2,Size:A:12mm,C:3mm | pc
632917 | 63 | Cemented Carbide Tip (03-Type) | Model No.:03-3,Size:A:15mm,C:4mm | pc
632918 | 63 | Cemented Carbide Tip (03-Type) | Model No.:03-4,Size:A:18mm,C:5mm | pc
632919 | 63 | Cemented Carbide Tip (03-Type) | Model No.:03-5,Size:A:24mm,C:6mm | pc
632920 | 63 | Cemented Carbide Tip (03-Type) | Model No.:03-6,Size:A:24mm,C:7mm | pc
632921 | 63 | Cemented Carbide Tip (03-Type) | Model No.:03-7,Size:A:28mm,C:8mm | pc
632922 | 63 | Cemented Carbide Tip (04-Type) | Model No.:04-0,Size:A:10mm,B:6mm,C:3mm,R:4mm | pc
632923 | 63 | Cemented Carbide Tip (04-Type) | Model No.:04-1,Size:A:13mm,B:9mm,C:3mm,R:5mm | pc
632924 | 63 | Cemented Carbide Tip (04-Type) | Model No.:04-2,Size:A:16mm,B:11mm,C:4mm,R:5mm | pc
632925 | 63 | Cemented Carbide Tip (04-Type) | Model No.:04-3,Size:A:19mm,B:13mm,C:5mm,R:5mm | pc
632926 | 63 | Cemented Carbide Tip (04-Type) | Model No.:04-4,Size:A:22mm,B:15mm,C:6mm,R:8mm | pc
632927 | 63 | Cemented Carbide Tip (04-Type) | Model No.:04-5,Size:A:25mm,B:17mm,C:7mm,R:8mm | pc
632928 | 63 | Cemented Carbide Tip (04-Type) | Model No.:04-6,Size:A:30mm,B:20mm,C:8mm,R:8mm | pc
632930 | 63 | Cemented Carbide Tip (05-Type) | Model No.:05-1,Size:A:5mm,B:8mm,C:3mm | pc
632931 | 63 | Cemented Carbide Tip (05-Type) | Model No.:05-2,Size:A:6mm,B:10mm,C:4mm | pc
632932 | 63 | Cemented Carbide Tip (05-Type) | Model No.:05-3,Size:A:7mm,B:12mm,C:5mm | pc
632933 | 63 | Cemented Carbide Tip (05-Type) | Model No.:05-4,Size:A:9mm,B:16mm,C:6mm | pc
632934 | 63 | Cemented Carbide Tip (05-Type) | Model No.:05-5,Size:A:10mm,B:18mm,C:7mm | pc
632935 | 63 | Cemented Carbide Tip (05-Type) | Model No.:05-6,Size:A:11mm,B:20mm,C:8mm | pc
632936 | 63 | Cemented Carbide Tip (06-Type) | Model No.:06-0,Size:A:10mm,B:10mm,C:3mm,R:2mm | pc
632937 | 63 | Cemented Carbide Tip (06-Type) | Model No.:06-1,Size:A:13mm,B:13mm,C:3mm,R:2.5mm | pc
632938 | 63 | Cemented Carbide Tip (06-Type) | Model No.:06-2,Size:A:16mm,B:16mm,C:4mm,R:3mm | pc
632939 | 63 | Cemented Carbide Tip (06-Type) | Model No.:06-3,Size:A:19mm,B:19mm,C:5mm,R:4mm | pc
632940 | 63 | Cemented Carbide Tip (06-Type) | Model No.:06-4,Size:A:22mm,B:22mm,C:6mm,R:4mm | pc
632941 | 63 | Cemented Carbide Tip (06-Type) | Model No.:06-5,Size:A:25mm,B:25mm,C:7mm,R:5mm | pc
632942 | 63 | Cemented Carbide Tip (06-Type) | Model No.:06-6,Size:A:30mm,B:30mm,C:8mm,R:6mm | pc
632943 | 63 | Cemented Carbide Tip (07-Type) | Model No.:07-0,Size:A:10mm,B:10mm,C:3mm | pc
632944 | 63 | Cemented Carbide Tip (07-Type) | Model No.:07-1,Size:A:13mm,B:13mm,C:3mm | pc
632945 | 63 | Cemented Carbide Tip (07-Type) | Model No.:07-2,Size:A:16mm,B:16mm,C:4mm | pc
632946 | 63 | Cemented Carbide Tip (07-Type) | Model No.:07-3,Size:A:19mm,B:19mm,C:5mm | pc
632947 | 63 | Cemented Carbide Tip (07-Type) | Model No.:07-4,Size:A:25mm,B:20mm,C:6mm | pc
632948 | 63 | Cemented Carbide Tip (07-Type) | Model No.:07-5,Size:A:25mm,B:22mm,C:7mm | pc
632949 | 63 | Cemented Carbide Tip (07-Type) | Model No.:07-6,Size:A:30mm,B:25mm,C:8mm | pc
632950 | 63 | Cemented Carbide Tip (08-Type) | Model No.:08-1,Size:A:3mm,B:8mm,C:3mm | pc
632951 | 63 | Cemented Carbide Tip (08-Type) | Model No.:08-3,Size:A:4mm,B:13mm,C:4mm | pc
632952 | 63 | Cemented Carbide Tip (08-Type) | Model No.:08-4,Size:A:5mm,B:15mm,C:5mm | pc
632953 | 63 | Cemented Carbide Tip (08-Type) | Model No.:08-5,Size:A:6mm,B:17mm,C:6mm | pc
632954 | 63 | Cemented Carbide Tip (08-Type) | Model No.:08-6,Size:A:8mm,B:20mm,C:8mm | pc
632955 | 63 | Cemented Carbide Tip (09-J-R Type) | Model No.:09-J-1R,Size:A:25mm,B:12mm,C:8mm,α:40° | pc
632956 | 63 | Cemented Carbide Tip (09-J-R Type) | Model No.:09-J-2R,Size:A:25mm,B:12mm,C:8mm,α:32° | pc
632957 | 63 | Cemented Carbide Tip (09-J-R Type) | Model No.:09-J-3R,Size:A:25mm,B:14mm,C:10mm,α:40° | pc
632958 | 63 | Cemented Carbide Tip (09-J-R Type) | Model No.:09-J-4R,Size:A:25mm,B:14mm,C:10mm,α:32° | pc
632959 | 63 | Cemented Carbide Tip (09-J-L Type) | Model No.:09-J-1L,Size:A:25mm,B:12mm,C:8mm,α:40° | pc
632960 | 63 | Cemented Carbide Tip (09-J-L Type) | Model No.:09-J-2L,Size:A:25mm,B:12mm,C:8mm,α:32° | pc
632961 | 63 | Cemented Carbide Tip (09-J-L Type) | Model No.:09-J-3L,Size:A:25mm,B:14mm,C:10mm,α:40° | pc
632962 | 63 | Cemented Carbide Tip (09-J-L Type) | Model No.:09-J-4L,Size:A:25mm,B:14mm,C:10mm,α:32° | pc
632963 | 63 | Cemented Carbide Tip (09-C-R Type) | Model No.:09-C-1R,Size:A:16mm,B:8mm,C:10mm,R:6mm | pc
632964 | 63 | Cemented Carbide Tip (09-C-R Type) | Model No.:09-C-1L,Size:A:16mm,B:8mm,C:10mm,R:6mm | pc
632965 | 63 | Cemented Carbide Tip (09-C-R Type) | Model No.:09-E-1R,Size:A:20mm,B:10mm,C:7mm0 | pc
632966 | 63 | Cemented Carbide Tip (09-C-R Type) | Model No.:09-E-1L,Size:A:20mm,B:10mm,C:7mm0 | pc
633001 | 63 | High Speed Steel Tip Welded Tool Bit (10 Type) | Tip Size: A:12mm,B:16mm,C:4mm,W:12mm,H:12mm,L:125mm | pc | These tool bits supplied in a variety of shapes and sizes depending upon the type of work they are used for.The tips are made of hardened high speed steel welded to the shanks and covered in cellulose for protection.Please specify the model number you re
633002 | 63 | High Speed Steel Tip Welded Tool Bit (10 Type) | Tip Size: A:16mm,B:20mm,C:5mm,W:16mm,H:16mm,L:140mm | pc | These tool bits supplied in a variety of shapes and sizes depending upon the type of work they are used for.The tips are made of hardened high speed steel welded to the shanks and covered in cellulose for protection.Please specify the model number you re
633003 | 63 | High Speed Steel Tip Welded Tool Bit (10 Type) | Tip Size:A:20mm,B:25mm,C:6mm,W:20mm,H:20mm,L:160mm | pc | These tool bits supplied in a variety of shapes and sizes depending upon the type of work they are used for.The tips are made of hardened high speed steel welded to the shanks and covered in cellulose for protection.Please specify the model number you re
633004 | 63 | High Speed Steel Tip Welded Tool Bit (10 Type) | Tip Size:A:25mm,B:32mm,C:8mm,W:25mm,H:25mm,L:200mm | pc | These tool bits supplied in a variety of shapes and sizes depending upon the type of work they are used for.The tips are made of hardened high speed steel welded to the shanks and covered in cellulose for protection.Please specify the model number you re
633005 | 63 | High Speed Steel Tip Welded Tool Bit (10 Type) | Tip Size:A:32mm,B:40mm,C:10mm,W:32mm,H:32mm,L:250mm | pc | These tool bits supplied in a variety of shapes and sizes depending upon the type of work they are used for.The tips are made of hardened high speed steel welded to the shanks and covered in cellulose for protection.Please specify the model number you re
633006 | 63 | High Speed Steel Tip Welded Tool Bit (13-Type, Rig | Size：A:12mm,B:16mm,C:4mm,W:12mm,H:12mm,L:125mm | pc | These tool bits supplied in a variety of shapes and sizes depending upon the type of work they are used for.The tips are made of hardened high speed steel welded to the shanks and covered in cellulose for protection.Please specify the model number you re
633007 | 63 | High Speed Steel Tip Welded Tool Bit (13-Type, Rig | Size：A:15mm,B:20mm,C:5mm,W:16mm,H:16mm,L:140mm | pc | These tool bits supplied in a variety of shapes and sizes depending upon the type of work they are used for.The tips are made of hardened high speed steel welded to the shanks and covered in cellulose for protection.Please specify the model number you re
633008 | 63 | High Speed Steel Tip Welded Tool Bit (13-Type, Rig | Sise：A:17mm,B:25mm,C:6mm,W:20mm,H:20mm,L:160mm | pc | These tool bits supplied in a variety of shapes and sizes depending upon the type of work they are used for.The tips are made of hardened high speed steel welded to the shanks and covered in cellulose for protection.Please specify the model number you re
633009 | 63 | High Speed Steel Tip Welded Tool Bit (13-Type, Rig | Size：A:23mm,B:32mm,C:8mm,W:25mm,H:25mm,L:200mm | pc | These tool bits supplied in a variety of shapes and sizes depending upon the type of work they are used for.The tips are made of hardened high speed steel welded to the shanks and covered in cellulose for protection.Please specify the model number you re
633010 | 63 | High Speed Steel Tip Welded Tool Bit (13-Type, Rig | Size：A:29mm,B:40mm,C:10mm,W:32mm,H:32mm,L:250mm | pc | These tool bits supplied in a variety of shapes and sizes depending upon the type of work they are used for.The tips are made of hardened high speed steel welded to the shanks and covered in cellulose for protection.Please specify the model number you re
633011 | 63 | High Speed Steel Tip Welded Tool Bit (13-Type, Rig | Size：A:12mm,B:16mm,C:4mm,W:12mm,H:12mm,L:125mm | pc | These tool bits supplied in a variety of shapes and sizes depending upon the type of work they are used for.The tips are made of hardened high speed steel welded to the shanks and covered in cellulose for protection.Please specify the model number you re
633012 | 63 | High Speed Steel Tip Welded Tool Bit (13-Type, Rig | Size：A:15mm,B:20mm,C:5mm,W:16mm,H:16mm,L:140mm | pc | These tool bits supplied in a variety of shapes and sizes depending upon the type of work they are used for.The tips are made of hardened high speed steel welded to the shanks and covered in cellulose for protection.Please specify the model number you re
633013 | 63 | High Speed Steel Tip Welded Tool Bit (13-Type, Rig | Size：A:17mm,B:25mm,C:6mm,W:20mm,H:20mm,L:160mm | pc | These tool bits supplied in a variety of shapes and sizes depending upon the type of work they are used for.The tips are made of hardened high speed steel welded to the shanks and covered in cellulose for protection.Please specify the model number you re
633014 | 63 | High Speed Steel Tip Welded Tool Bit (13-Type, Rig | Size：A:23mm,B:32mm,C:8mm,W:25mm,H:25mm,L:200m | pc | These tool bits supplied in a variety of shapes and sizes depending upon the type of work they are used for.The tips are made of hardened high speed steel welded to the shanks and covered in cellulose for protection.Please specify the model number you re
633015 | 63 | High Speed Steel Tip Welded Tool Bit (13-Type, Rig | Size：A:29mm,B:40mm ,C:10mm ,W:32mm,H:32mm,L:250mm | pc | These tool bits supplied in a variety of shapes and sizes depending upon the type of work they are used for.The tips are made of hardened high speed steel welded to the shanks and covered in cellulose for protection.Please specify the model number you re
633016 | 63 | High Speed Steel Tip Welded Tool Bit (14-Type, Rig | Size：A:12mm ,B:16mm,C:4mm,W:12mm,H:12mm,L:125mm | pc | These tool bits supplied in a variety of shapes and sizes depending upon the type of work they are used for.The tips are made of hardened high speed steel welded to the shanks and covered in cellulose for protection.Please specify the model number you re
633017 | 63 | High Speed Steel Tip Welded Tool Bit (14-Type, Rig | Size：A:16mm,B:20mm ,C:5mm,W:16mm,H:16mm,L:140mm | pc | These tool bits supplied in a variety of shapes and sizes depending upon the type of work they are used for.The tips are made of hardened high speed steel welded to the shanks and covered in cellulose for protection.Please specify the model number you re
633018 | 63 | High Speed Steel Tip Welded Tool Bit (14-Type, Rig | Size：A:20mm,B:25mm,C:6mm,W:20mm,H:20mm,L:160mm | pc | These tool bits supplied in a variety of shapes and sizes depending upon the type of work they are used for.The tips are made of hardened high speed steel welded to the shanks and covered in cellulose for protection.Please specify the model number you re
633019 | 63 | High Speed Steel Tip Welded Tool Bit (14-Type, Rig | Size：A:25mm,B:32mm ,C:8mm,W:25mm,H:25mm,L:200mm | pc | These tool bits supplied in a variety of shapes and sizes depending upon the type of work they are used for.The tips are made of hardened high speed steel welded to the shanks and covered in cellulose for protection.Please specify the model number you re
633020 | 63 | High Speed Steel Tip Welded Tool Bit (14-Type, Rig | Size：A:32mm,B:40mm,C:10mm,W:32mm,H:32mm,L:250mm | pc | These tool bits supplied in a variety of shapes and sizes depending upon the type of work they are used for.The tips are made of hardened high speed steel welded to the shanks and covered in cellulose for protection.Please specify the model number you re
633021 | 63 | High Speed Steel Tip Welded Tool Bit (14-Type, Rig | Size：A:12mm,B:16mm,C:4mm,W:12mm,H:12mm,L:125mm | pc | These tool bits supplied in a variety of shapes and sizes depending upon the type of work they are used for.The tips are made of hardened high speed steel welded to the shanks and covered in cellulose for protection.Please specify the model number you re
633022 | 63 | High Speed Steel Tip Welded Tool Bit (14-Type, Rig | Size：A:16mm,B:20mm,C:5mm,W:16mm,H:16mm,L:140mm | pc | These tool bits supplied in a variety of shapes and sizes depending upon the type of work they are used for.The tips are made of hardened high speed steel welded to the shanks and covered in cellulose for protection.Please specify the model number you re
633023 | 63 | High Speed Steel Tip Welded Tool Bit (14-Type, Rig | Size：A:20mm,B:25mm,C:6mm,W:20mm,H:20mm,L:160mm | pc | These tool bits supplied in a variety of shapes and sizes depending upon the type of work they are used for.The tips are made of hardened high speed steel welded to the shanks and covered in cellulose for protection.Please specify the model number you re
633024 | 63 | High Speed Steel Tip Welded Tool Bit (14-Type, Rig | Size：A:25mm B:32mm,C:8mm,W:25mm,H:25mm,L:200mm | pc | These tool bits supplied in a variety of shapes and sizes depending upon the type of work they are used for.The tips are made of hardened high speed steel welded to the shanks and covered in cellulose for protection.Please specify the model number you re
633025 | 63 | High Speed Steel Tip Welded Tool Bit (14-Type, Rig | Size：A:32mm,B:40mm,C:10mm,W:32mm,H:32mm,L:250mm | pc | These tool bits supplied in a variety of shapes and sizes depending upon the type of work they are used for.The tips are made of hardened high speed steel welded to the shanks and covered in cellulose for protection.Please specify the model number you re
633026 | 63 | High Speed Steel Tip Welded Tool Bit (15-Type, Rig | Size：A:12mm,B:16mm,C:4mm,W:12mm,H:12mm,L:125mm | pc | These tool bits supplied in a variety of shapes and sizes depending upon the type of work they are used for.The tips are made of hardened high speed steel welded to the shanks and covered in cellulose for protection.Please specify the model number you re
633027 | 63 | High Speed Steel Tip Welded Tool Bit (15-Type, Rig | Size：A:16mm,B:20mm,C:5mm,W:16mm,H:16mm,L:140mm | pc | These tool bits supplied in a variety of shapes and sizes depending upon the type of work they are used for.The tips are made of hardened high speed steel welded to the shanks and covered in cellulose for protection.Please specify the model number you re
633028 | 63 | High Speed Steel Tip Welded Tool Bit (15-Type, Rig | Size：A:20mm,B:25mm,C:6mm,W:20mm,H:20mm,L:160mm | pc | These tool bits supplied in a variety of shapes and sizes depending upon the type of work they are used for.The tips are made of hardened high speed steel welded to the shanks and covered in cellulose for protection.Please specify the model number you re
633029 | 63 | High Speed Steel Tip Welded Tool Bit (15-Type, Rig | Size：A:25mm,B:32mm,C:8mm,W:25mm,H:25mm,L:200mm | pc | These tool bits supplied in a variety of shapes and sizes depending upon the type of work they are used for.The tips are made of hardened high speed steel welded to the shanks and covered in cellulose for protection.Please specify the model number you re
633030 | 63 | High Speed Steel Tip Welded Tool Bit (15-Type, Rig | Size：A:32mm,B:40mm,C:10mm,W:32mm,H:32mm,L:250mm | pc | These tool bits supplied in a variety of shapes and sizes depending upon the type of work they are used for.The tips are made of hardened high speed steel welded to the shanks and covered in cellulose for protection.Please specify the model number you re
633031 | 63 | High Speed Steel Tip Welded Tool Bit (15-Type, Rig | Size：A:12mm,B:16mm,C:4mm,W:12mm ,H:12mm,L:125mm | pc | These tool bits supplied in a variety of shapes and sizes depending upon the type of work they are used for.The tips are made of hardened high speed steel welded to the shanks and covered in cellulose for protection.Please specify the model number you re
633032 | 63 | High Speed Steel Tip Welded Tool Bit (15-Type, Rig | Size：A:16mm,B:20mm,C:5mm,W:16mm,H:16mm,L:140mm | pc | These tool bits supplied in a variety of shapes and sizes depending upon the type of work they are used for.The tips are made of hardened high speed steel welded to the shanks and covered in cellulose for protection.Please specify the model number you re
633033 | 63 | High Speed Steel Tip Welded Tool Bit (15-Type, Rig | Size：A:20mm,B:25mm,C:6mm,W:20mm,H:20mm,L:160mm | pc | These tool bits supplied in a variety of shapes and sizes depending upon the type of work they are used for.The tips are made of hardened high speed steel welded to the shanks and covered in cellulose for protection.Please specify the model number you re
633034 | 63 | High Speed Steel Tip Welded Tool Bit (15-Type, Rig | Size：A:25mm,B:32mm,C:8mm,W:25mm,H:25mm,L:200mm | pc | These tool bits supplied in a variety of shapes and sizes depending upon the type of work they are used for.The tips are made of hardened high speed steel welded to the shanks and covered in cellulose for protection.Please specify the model number you re
633035 | 63 | High Speed Steel Tip Welded Tool Bit (15-Type, Rig | Size：A:32mm,B:40mm,C:10mm,W:32mm,H:32mm,L:250mm | pc | These tool bits supplied in a variety of shapes and sizes depending upon the type of work they are used for.The tips are made of hardened high speed steel welded to the shanks and covered in cellulose for protection.Please specify the model number you re
633036 | 63 | High Speed Steel Tip Welded Tool Bit (22-Type) | Size：A:15mm,B:13 mm,C:4mm,W:12mm,H:12mm,L:125mm | pc | These tool bits supplied in a variety of shapes and sizes depending upon the type of work they are used for.The tips are made of hardened high speed steel welded to the shanks and covered in cellulose for protection.Please specify the model number you re
633037 | 63 | High Speed Steel Tip Welded Tool Bit (22-Type) | Size：A:19mm,B:16 mm,C:5mm,W:16mm,H:16mm,L:140mm | pc | These tool bits supplied in a variety of shapes and sizes depending upon the type of work they are used for.The tips are made of hardened high speed steel welded to the shanks and covered in cellulose for protection.Please specify the model number you re
633038 | 63 | High Speed Steel Tip Welded Tool Bit (22-Type) | Size：A:22mm,B:19 mm,C:6mm,W:20mm,H:20mm,L:160mm | pc | These tool bits supplied in a variety of shapes and sizes depending upon the type of work they are used for.The tips are made of hardened high speed steel welded to the shanks and covered in cellulose for protection.Please specify the model number you re
633039 | 63 | High Speed Steel Tip Welded Tool Bit (22-Type) | Size：A:30mm,B:25 mm,C:8mm,W:25mm,H:25mm,L:200mm | pc | These tool bits supplied in a variety of shapes and sizes depending upon the type of work they are used for.The tips are made of hardened high speed steel welded to the shanks and covered in cellulose for protection.Please specify the model number you re
633040 | 63 | High Speed Steel Tip Welded Tool Bit (22-Type) | Size：A:38mm,B:32mm,C:10mm,W:32mm,H:32mm,L:250mm | pc | These tool bits supplied in a variety of shapes and sizes depending upon the type of work they are used for.The tips are made of hardened high speed steel welded to the shanks and covered in cellulose for protection.Please specify the model number you re
633041 | 63 | High Speed Steel Tip Welded Tool Bit (31-Type) | Size：A:4mm,B:16 mm,C:4mm,W:12mm,H:12mm,L:125mm | pc | These tool bits supplied in a variety of shapes and sizes depending upon the type of work they are used for.The tips are made of hardened high speed steel welded to the shanks and covered in cellulose for protection.Please specify the model number you re
633042 | 63 | High Speed Steel Tip Welded Tool Bit (31-Type) | Size：A:5mm,B:20 mm,C:5mm,W:16mm,H:16mm,L:140mm | pc | These tool bits supplied in a variety of shapes and sizes depending upon the type of work they are used for.The tips are made of hardened high speed steel welded to the shanks and covered in cellulose for protection.Please specify the model number you re
633043 | 63 | High Speed Steel Tip Welded Tool Bit (31-Type) | Size：A:6mm,B:25 mm,C:6mm,W:20mm,H:20mm,L:160mm | pc | These tool bits supplied in a variety of shapes and sizes depending upon the type of work they are used for.The tips are made of hardened high speed steel welded to the shanks and covered in cellulose for protection.Please specify the model number you re
633044 | 63 | High Speed Steel Tip Welded Tool Bit (31-Type) | Size：A:8mm ,B:32 mm,C:8mm,W:25mm,H:25mm,L:200mm | pc | These tool bits supplied in a variety of shapes and sizes depending upon the type of work they are used for.The tips are made of hardened high speed steel welded to the shanks and covered in cellulose for protection.Please specify the model number you re
633045 | 63 | High Speed Steel Tip Welded Tool Bit (31-Type) | Size：A:10mm,B:40mm,C:10mm,W:32mm,H:32mm,L:250mm | pc | These tool bits supplied in a variety of shapes and sizes depending upon the type of work they are used for.The tips are made of hardened high speed steel welded to the shanks and covered in cellulose for protection.Please specify the model number you re
633046 | 63 | High Speed Steel Tip Welded Tool Bit (32-Type) | Size：A:4mm,B:16 mm,C:4mm,W:12mm,H:12mm,L:140mm | pc
633047 | 63 | High Speed Steel Tip Welded Tool Bit (32-Type) | Size：A:5mm,B:20mm,C:5mm,W:16mm,H:16mm,L:160mm | pc
633048 | 63 | High Speed Steel Tip Welded Tool Bit (32-Type) | Size：A:6mm,B:25 mm,C:6mm,W:20mm,H:20mm,L:180mm | pc
633049 | 63 | High Speed Steel Tip Welded Tool Bit (32-Type) | Size：A:8mm,B:32 mm,C:8mm,W:25mm,H:25mm,L:220mm | pc
633050 | 63 | High Speed Steel Tip Welded Tool Bit (32-Type) | Size：A:10mm,B:40mm,C:10mm,W:32mm,H:32mm,L:280mm | pc
633051 | 63 | High Speed Steel Tip Welded Tool Bit(40-Type) | Size：A:8mm,B:16 mm,C:4mm,W:12mm,H:12mm,L:160mm | pc
633052 | 63 | High Speed Steel Tip Welded Tool Bit(40-Type) | Size：A:10mm,B:20 mm,C:4.5mm,W:16mm,H:16mm,L:180mm | pc
633053 | 63 | High Speed Steel Tip Welded Tool Bit(40-Type) | Size：A:12mm,B:25 mm,C:5mm,W:20mm,H:20mm,L:200mm | pc
633054 | 63 | High Speed Steel Tip Welded Tool Bit(40-Type) | Sise：A:16mm,B:32 mm,C:6mm,W:25mm,H:25mm,L:250mm | pc
633055 | 63 | High Speed Steel Tip Welded Tool Bit(40-Type) | Size：A:20mm,B:40mm,C:8mm,W:32mm,H:32mm,L:315mm | pc
633056 | 63 | High Speed Steel Tip Welded Tool Bit(41-Type) | Size：A:8mm,B:16 mm,C:4mm,W:12mm,H:12mm,L:160mm | pc
633057 | 63 | High Speed Steel Tip Welded Tool Bit(41-Type) | Size：A:10mm,B:20 mm,C:4.5mm,W:16mm,H:16mm,L:180mm | pc
633058 | 63 | High Speed Steel Tip Welded Tool Bit(41-Type) | Size：A:12mm,B:25 mm,C:5mm,W:20mm,H:20mm,L:200mm | pc
633059 | 63 | High Speed Steel Tip Welded Tool Bit(41-Type) | Sise：A:16mm,B:32 mm,C:6mm,W:25mm,H:25mm,L:250mm | pc
633060 | 63 | High Speed Steel Tip Welded Tool Bit(41-Type) | Size：A:20mm,B:40mm,C:8mm,W:32mm,H:32mm,L:315mm | pc
633061 | 63 | High Speed Steel Tip Welded Tool Bit(42-Type) | Size：A:8mm,B:16 mm,C:4mm,W:12mm,H:12mm,L:160mm | pc
633062 | 63 | High Speed Steel Tip Welded Tool Bit(42-Type) | Size：A:10mm,B:20 mm,C:4.5mm,W:16mm,H:16mm,L:180mm | pc
633063 | 63 | High Speed Steel Tip Welded Tool Bit(42-Type) | Size：A:12mm,B:25 mm,C:5mm,W:20mm,H:20mm,L:200mm | pc
633064 | 63 | High Speed Steel Tip Welded Tool Bit(42-Type) | Size：A:16mm,B:32 mm,C:6mm,W:25mm,H:25mm,L:250mm | pc
633065 | 63 | High Speed Steel Tip Welded Tool Bit(51-Type) | Size：A:20mm,B:40mm,C:8mm,W:32mm,H:32mm,L:315mm | pc
633066 | 63 | High Speed Steel Tip Welded Tool Bit(51-Type) | Size：A:6mm,B:16 mm,C:4mm,W:12mm,H:12mm,L:125mm | pc
633067 | 63 | High Speed Steel Tip Welded Tool Bit(51-Type) | Size：A:8mm ,B:20 mm,C:5mm,W:16mm,H:16mm,L:140mm | pc
633068 | 63 | High Speed Steel Tip Welded Tool Bit(51-Type) | Size：A:10mm,B:25 mm,C:6mm,W:20mm,H:20mm,L:160mm | pc
633069 | 63 | High Speed Steel Tip Welded Tool Bit(51-Type) | Size：A:12mm,B:32 mm,C:8mm,W:25mm,H:25mm,L:200mm | pc
633070 | 63 | High Speed Steel Tip Welded Tool Bit(51-Type) | Size：A:16mm,B:40mm,C:10mm,W:32mm,H:32mm,L:250mm | pc
633071 | 63 | High Speed Steel Tip Welded Tool Bit(52-Type) | Size：A:8mm,B:16 mm,C:4mm,W:12mm,H:12mm,L:160mm | pc
633072 | 63 | High Speed Steel Tip Welded Tool Bit(52-Type) | Size：A:9mm,B:20 mm,C:4.5mm,W:16mm,H:16mm,L:180mm | pc
633073 | 63 | High Speed Steel Tip Welded Tool Bit(52-Type) | Size：A:10mm,B:25 mm,C:5mm,W:20mm,H:20mm,L:200mm | pc
633074 | 63 | High Speed Steel Tip Welded Tool Bit(52-Type) | Size：A:12mm,B:32 mm,C:6mm,W:25mm,H:25mm,L:250mm | pc
633075 | 63 | High Speed Steel Tip Welded Tool Bit(52-Type) | Size：A:14mm,B:40mm,C:8mm,W:32mm,H:32mm,L:315mm | pc
633076 | 63 | High Speed Steel Tip Welded Tool Bit(53-Type) | Size：A:6mm,B:16 mm,C:4mm,W:12mm,H:12mm,L:140mm | pc
633077 | 63 | High Speed Steel Tip Welded Tool Bit(53-Type) | Size：A:8mm,B:20 mm,C:5mm,W:16mm,H:16mm,L:160mm | pc
633078 | 63 | High Speed Steel Tip Welded Tool Bit(53-Type) | Size：A:10mm,B:25 mm,C:6mm,W:20mm ,H:20mm,L:180mm | pc
633079 | 63 | High Speed Steel Tip Welded Tool Bit(53-Type) | Size：A:12mm,B:32 mm,C:8mm,W:25mm,H:25mm,L:220mm | pc
633080 | 63 | High Speed Steel Tip Welded Tool Bit(53-Type) | Size：A:16mm,B:40mm,C:10mm,W:32mm,H:32mm L:280mm | pc
633081 | 63 | High Speed Steel Tip Welded Tool Bit(60-Type) | Size：A:16mm,B:20mm,C:5mm,W:16mm,H:16mm ,L:180mm | pc
633082 | 63 | High Speed Steel Tip Welded Tool Bit(60-Type) | Size：A:20mm,B:25mm,C:6mm,W:20mm,H:20mm,L:220mm | pc
633083 | 63 | High Speed Steel Tip Welded Tool Bit(60-Type) | Size：A:20mm,B:28mm,C:8mm,W:20mm,H:25mm,L:250mm | pc
633084 | 63 | High Speed Steel Tip Welded Tool Bit(60-Type) | Size：A:25mm,B:32mm,C:8mm,W:25mm,H:25mm,L:280mm | pc
633085 | 63 | High Speed Steel Tip Welded Tool Bit(60-Type) | Size：A:32mm,B:40mm,C:10mm,W:32mm,H:32mm,L:355mm | pc
633086 | 63 | High Speed Steel Tip Welded Tool Bit(60-Type) | Size：A:40mm,B:45mm,C:12mm,W:40mm,H:40mm,L:425mm | pc
633087 | 63 | High Speed Steel Tip Welded Tool Bit (62-Type, Rig | Size：A:15mm,B:20mm,C:5mm,W:16mm,H:16mm,L:180mm | pc
633088 | 63 | High Speed Steel Tip Welded Tool Bit (62-Type, Rig | Size：A:17mm,B:25mm,C:6mm,W:20mm,H:20mm,L:220mm | pc
633089 | 63 | High Speed Steel Tip Welded Tool Bit (62-Type, Rig | Size：A:17mm,B:28mm,C:8mm,W:20mm,H:25mm,L:250mm | pc
633090 | 63 | High Speed Steel Tip Welded Tool Bit (62-Type, Rig | Size：A:23mm,B:32mm,C:8mm,W:25mm,H:25mm,L:280mm | pc
633091 | 63 | High Speed Steel Tip Welded Tool Bit (62-Type, Rig | Size：A:29mm,B:40mm,C:10mm,W:32mm,H:32mm,L:355mm | pc
633092 | 63 | High Speed Steel Tip Welded Tool Bit (62-Type, Rig | Size：A:35mm,B:45mm,C:12mm,W:40mm,H:40mm,L:425mm | pc
633093 | 63 | High Speed Steel Tip Welded Tool Bit (62-Type, Lef | Size：A:15mm,B:20mm,C:5mm,W:16mm,H:16mm,L:180mm | pc
633094 | 63 | High Speed Steel Tip Welded Tool Bit (62-Type, Lef | Size：A:17mm,B:25mm,C:6mm,W:20mm,H:20mm,L:220mm | pc
633095 | 63 | High Speed Steel Tip Welded Tool Bit (62-Type, Lef | Size：A:17mm,B:28mm,C:8mm,W:20mm,H:25mm,L:250mm | pc
633096 | 63 | High Speed Steel Tip Welded Tool Bit (62-Type, Lef | Size：A:23mm,B:32mm,C:8mm,W:25mm,H:25mm,L:280mm | pc
633097 | 63 | High Speed Steel Tip Welded Tool Bit (62-Type, Lef | Size：A:29mm,B:40mm,C:10mm,W:32mm,H:32mm,L:355mm | pc
633098 | 63 | High Speed Steel Tip Welded Tool Bit (62-Type, Lef | Size：A:35mm,B:45mm,C:12mm,W:40mm,H:40mm,L:425mm | pc
633101 | 63 | High Speed Steel Tip Welded Tool Bit (63-Type, Rig | Size：A:16mm,B:20mm,C:5mm,W:16mm,H:16mm,L:180mm | pc
633102 | 63 | High Speed Steel Tip Welded Tool Bit (63-Type, Rig | Size：A:20mm,B:25mm,C:6mm,W:20mm,H:20mm,L:220mm | pc
633103 | 63 | High Speed Steel Tip Welded Tool Bit (63-Type, Rig | Size：A:20mm,B:28mm,C:8mm,W:20mm,H:25mm,L:250mm | pc
633104 | 63 | High Speed Steel Tip Welded Tool Bit (63-Type, Rig | Size：A:25mm,B:32mm,C:8mm,W:25mm,H:25mm,L:280mm | pc
633105 | 63 | High Speed Steel Tip Welded Tool Bit (63-Type, Rig | Size：A:32mm,B:40mm,C:10mm,W:32mm,H:32mm,L:355mm | pc
633106 | 63 | High Speed Steel Tip Welded Tool Bit (63-Type, Rig | Size：A:40mm,B:45mm,C:12mm,W:40mm,H:40mm,L:425mm | pc
633107 | 63 | High Speed Steel Tip Welded Tool Bit (63-Type, Lef | Size：A:16mm,B:20mm,C:5mm,W:16mm,H:16mm,L:180mm | pc
633108 | 63 | High Speed Steel Tip Welded Tool Bit (63-Type, Lef | Size：A:20mm,B:25mm,C:6mm,W:20mm,H:20mm,L:220mm | pc
633109 | 63 | High Speed Steel Tip Welded Tool Bit (63-Type, Lef | Size：A:20mm,B:28mm,C:8mm,W:20mm,H:25mm,L:250mm | pc
633110 | 63 | High Speed Steel Tip Welded Tool Bit (63-Type, Lef | Size：A:25mm,B:32mm,C:8mm,W:25mm,H:25mm,L:280mm | pc
633111 | 63 | High Speed Steel Tip Welded Tool Bit (63-Type, Lef | Size：A:32mm,B:40mm,C:10mm,W:32mm,H:32mm,L:355mm | pc
633112 | 63 | High Speed Steel Tip Welded Tool Bit (63-Type, Lef | Size：A:40mm,B:45mm,C:12mm,W:40mm,H:40mm,L:425mm | pc
633113 | 63 | High Speed Steel Tip Welded Tool Bit (64-Type) | Size：A:19mm,B:16mm,C:5mm,W:16mm,H:16mm,L:180mm | pc
633114 | 63 | High Speed Steel Tip Welded Tool Bit (64-Type) | Size：A:22mm,B:19mm,C:6mm,W:20mm,H:20mm,L:220mm | pc
633115 | 63 | High Speed Steel Tip Welded Tool Bit (64-Type) | Size：A:22mm,B:22mm,C:8mm,W:20mm,H:25mm,L:252mm | pc
633116 | 63 | High Speed Steel Tip Welded Tool Bit (64-Type) | Size：A:30mm,B:25mm,C:8mm,W:25mm,H:25mm,L:280mm | pc
633117 | 63 | High Speed Steel Tip Welded Tool Bit (64-Type) | Size：A:38mm,B:32mm,C:10mm,W:32mm,H:32mm,L:355mm | pc
633118 | 63 | High Speed Steel Tip Welded Tool Bit (64-Type) | Size：A:45mm,B:40mm,C:12mm,W:40mm,H:40mm,L:425mm | pc
633119 | 63 | High Speed Steel Tip Welded Tool Bit (65-Type) | Size：A:19mm,B:16mm,C:5mm,W:16mm,H:16mm,L:180mm | pc
633120 | 63 | High Speed Steel Tip Welded Tool Bit (65-Type) | Size：A:22mm,B:19mm,C:6mm,W:20mm,H:20mm,L:220mm | pc
633121 | 63 | High Speed Steel Tip Welded Tool Bit (65-Type) | Size：A:30mm,B:25mm,C:8mm,W:25mm,H:25mm,L:280mm | pc
633122 | 63 | High Speed Steel Tip Welded Tool Bit (65-Type) | Size：A:38mm,B:32mm,C:10mm,W:32mm,H:32mm,L:355mm | pc
633123 | 63 | High Speed Steel Tip Welded Tool Bit (65-Type) | Size：A:45mm,B:38mm,C:12mm,W:40mm,H:40mm,L:425mm | pc
633124 | 63 | High Speed Steel Tip Welded Tool Bit (66-Type) | Size：A:5mm,B:20mm,C:5mm,W:16mm,H:16mm,L:180mm | pc
633125 | 63 | High Speed Steel Tip Welded Tool Bit (66-Type) | Size：A:6mm,B:25mm,C:6mm,W:20mm,H:20mm,L:220mm | pc
633126 | 63 | High Speed Steel Tip Welded Tool Bit (66-Type) | Size：A:6mm,B:28mm,C:8mm,W:20mm,H:25mm,L:250mm | pc
633127 | 63 | High Speed Steel Tip Welded Tool Bit (66-Type) | Size：A:8mm,B:32mm,C:8mm,W:25mm,H:25mm,L:280mm | pc
633128 | 63 | High Speed Steel Tip Welded Tool Bit (66-Type) | Size：A:10mm,B:40mm,C:10mm,W:32mm,H:32mm,L:355mm | pc
633129 | 63 | High Speed Steel Tip Welded Tool Bit (66-Type) | Size：A:13mm,B:45mm,C:12mm,W:40mm,H:40mm,L:425mm | pc
633201 | 63 | Square Tool Bit Holder (3-Way Insertion) | Tool Bit Size:6mm, Holder Size:T:12mm ,H:16mm, L:110mm | pc | A tool for holding square tool bits in three ways.Furnished with an Allen hexagon key.
633202 | 63 | Square Tool Bit Holder (3-Way Insertion) | Tool Bit Size:10mm, Holder Size:T:14mm ,H:17mm ,L:120mm | pc
633203 | 63 | Square Tool Bit Holder (3-Way Insertion) | Tool Bit Size:13mm, Holder Size:T:18mm,H:20mm,L:145mm | pc
633204 | 63 | Square Tool Bit Holder (3-Way Insertion) | Tool Bit Size:16mm, Holder Size:T:20mm, H:25mm, L:175mm | pc
633205 | 63 | Square Tool Bit Holder (3-Way Insertion) | Tool Bit Size:19mm, Holder Size:T:25mm, H:32mm, L:250mm | pc
633206 | 63 | Square Tool Bit Holder (3-Way Insertion) | Tool Bit Size:22mm, Holder Size:T:29mm, H:35mm, L:270mm | pc
633207 | 63 | Square Tool Bit Holder (3-Way Insertion) | Tool Bit Size:25mm, Holder Size:T:32mm, H:38mm, L:300mm | pc
633211 | 63 | Spring Tool Holder (Square Shank Bit) |  | pc
633212 | 63 | Spring Tool Holder (Square Shank Bit) |  | pc
633213 | 63 | Spring Tool Holder (Square Shank Bit) |  | pc
633214 | 63 | Spring Tool Holder (Square Shank Bit) |  | pc
633216 | 63 | Spring Cut-off Tool Holder (Square) | Tool Bit Size:3.2×12.7×90mmmm, Holder Size:T:32mm H:38mm L:300mm | pc | This design relieves the cutter blade from excessive pressure,avoiding chattering and climbing of the blade during cutting operation.For holding plate tool bits.
633217 | 63 | Spring Cut-off Tool Holder (Square) | Tool Bit Size:4.0×15.9×115mm, Holder Size:T:15mm H:20mm L:135mm | pc
633218 | 63 | Spring Cut-off Tool Holder (Square) | Tool Bit Size:4.8×19.0×140mm, Holder Size:T:17mm H:25mm L:160mm | pc
633219 | 63 | Spring Cut-off Tool Holder (Square) | Tool Bit Size:6.4×25.4×165mm, Holder Size:T:22mm H:32mm L:200mm | pc
633221 | 63 | Boring Tool Holder for Square Shank Tool Bit | Tool Bit Size:5mm, Sleeve Bar Size:13фx210mm, Holder Size:T:16mm H:18mm L:100mm | pc | Quickly exchangeable caps,straight( 90°)or angular 30°
633222 | 63 | Boring Tool Holder for Square Shank Tool Bit | Tool Bit Size:6mm, Sleeve Bar Size:16фx250mm, Holder Size:T:22mm H:24mm L:120mm | pc
633223 | 63 | Boring Tool Holder for Square Shank Tool Bit | Tool Bit Size:8mm, Sleeve Bar Size:19фx300mm, Holder Size:T:25mm H:28mm L:140mm | pc
633224 | 63 | Boring Tool Holder for Square Shank Tool Bit | Tool Bit Size:10mm, Sleeve Bar Size:22фx400mm, Holder Size:T:30mm H:33mm L:180mm | pc
633225 | 63 | Boring Tool Holder for Square Shank Tool Bit
633226 | 63 | Boring Tool Holder for Square Shank Tool Bit
633231 | 63 | Plain Boring Bar for Square Shank Tool Bit | Tool Bit Size:5mm, Plain bar:13ф×200mm | pc | This plain bar boring tool has square holes at each end allowing for the use of straight or angular cutters.
633232 | 63 | Plain Boring Bar for Square Shank Tool Bit | Tool Bit Size:6mm, Plain bar:16ф×250mm | pc
633233 | 63 | Plain Boring Bar for Square Shank Tool Bit | Tool Bit Size:8mm, Plain bar:19ф×300mm | pc
633234 | 63 | Plain Boring Bar for Square Shank Tool Bit | Tool Bit Size:10mm, Plain bar:22ф×400mm | pc
633241 | 63 | Knurling Tool Holder(Type-A) | Knurl Size:diam16mm, Holder Size:9.5x22x140mm | pc | Self centering knuckle or joint has ample bearings to resist the severe strains of both end and side thrust.Two type,A & B are available.Please specify which type is required when ordering.
633242 | 63 | Knurling Tool Holder(Type-A) | Knurl Size:diam19mm, Holder Size:13×29×165mm | pc
633243 | 63 | Knurling Tool Holder(Type-A) | Knurl Size:diam19mm, Holder Size:16×35×191mm | pc
633244 | 63 | Knurling Tool Holder(Type-B) | Knurl Size:diam16mm, Holder Size:9.5×22×140mm | pc
633245 | 63 | Knurling Tool Holder | Knurl Size:diam19mm, Holder Size:13×19×165mm | pc
633246 | 63 | Knurling Tool Holder | Knurl Size:diam19mm, Holder Size:16×35×191mm | pc | Self centering knuckle or joint has ample bearings to resist the severe strains of both end side thrust.Two type,A & B are available.Please specify which type is required when ordering.
633251 | 63 | Knurl for Knurling Holder
633252 | 63 | Knurl for Knurling Holder
633253 | 63 | Knurl for Knurling Holder
633254 | 63 | Knurl for Knurling Holder
633255 | 63 | Knurl for Knurling Holder
633256 | 63 | Knurl for Knurling Holder
633257 | 63 | Knurl for Knurling Holder
633258 | 63 | Knurl for Knurling Holder
633259 | 63 | Knurl for Knurling Holder
633260 | 63 | Knurl for Knurling Holder
633261 | 63 | Knurl for Knurling Holder
633262 | 63 | Knurl for Knurling Holder
633301 | 63 | Thread Restorer (File Type) | Thread: Metric ,Thread Size on Each on Each Restorer:0.75,1.00,1.25,1.50,1.75,2.00,2.50,3.00 | pc | A square bar type restorer with 8 different lands.Where a die cannot be used ,a few easy passes with the appropriate land of the restore over the damaged face of a bolt or a pipe will restore the thread without reducing the diameter.As only the displaced
633302 | 63 | Thread Restorer (File Type) | Thread: PF、BSP, Thread Size on Each on Each Restorer:11,12,14,16,19,20,22,28 | pc | A square bar type restorer with 8 different lands.Where a die cannot be used ,a few easy passes with the appropriate land of the restore over the damaged face of a bolt or a pipe will restore the thread without reducing the diameter.As only the displaced
633303 | 63 | Thread Restorer (File Type) | Thread: SAE、UN ,Thread Size on Each on Each Restorer:12,13,14,16,18,20,24,28 | pc | A square bar type restorer with 8 different lands.Where a die cannot be used ,a few easy passes with the appropriate land of the restore over the damaged face of a bolt or a pipe will restore the thread without reducing the diameter.As only the displaced
633304 | 63 | Thread Restorer (File Type) | Thread:BSW、BSF ,Thread Size on Each on Each Restorer:11,12,14,16,18,20,22,26 | pc | A square bar type restorer with 8 different lands.Where a die cannot be used ,a few easy passes with the appropriate land of the restore over the damaged face of a bolt or a pipe will restore the thread without reducing the diameter.As only the displaced
633401 | 63 | Tap Wrench (Straight Type) | Norminal Size:6,Applicable Size:M1-6 Overall Length 170mm | pc | The jaws are made of tool steel,carefully hardened and tempered for perfect performance.The handle is knurled for safe,easy operation.
633402 | 63 | Tap Wrench (Straight Type) | Norminal Size:10,Applicable Size:M1-10,Overall Length 220mm | pc | The jaws are made of tool ,carefully hardened and tempered for perfect perfermance.The handle is knurled for safe,easy operation.
633403 | 63 | Tap Wrench (Straight Type) | Norminal Size:13,Applicable Size:M4-13,Overall Length 255mm | pc | The jaws are made of tool ,carefully hardened and tempered for perfect perfermance.The handle is knurled for safe,easy operation.
633404 | 63 | Tap Wrench (Straight Type) | Norminal Size:20, Applicable Size:M6-20,Overall Length 350mm | pc | The jaws are made of tool ,carefully hardened and tempered for perfect perfermance.The handle is knurled for safe,easy operation.
633405 | 63 | Tap Wrench (Straight Type) | Norminal Size:25,Applicable Size:M10-25,Overall Length 450mm | pc | The jaws are made of tool ,carefully hardened and tempered for perfect perfermance.The handle is knurled for safe,easy operation.
633406 | 63 | Tap Wrench (Straight Type) | Norminal Size:32,Applicable Size:M19-32,Overall Length 780mm | pc | The jaws are made of tool ,carefully hardened and tempered for perfect perfermance.The handle is knurled for safe,easy operation.
633407 | 63 | Tap Wrench (Straight Type) | Norminal Size:38,Applicable Size:M19-38,Overall Length 900mm | pc | The jaws are made of tool ,carefully hardened and tempered for perfect perfermance.The handle is knurled for safe,easy operation.
633408 | 63 | Tap Wrench (Straight Type) | Norminal Size:50,Applicable Size:M25-50,Overall Length 1,000mm | pc | The jaws are made of tool ,carefully hardened and tempered for perfect perfermance.The handle is knurled for safe,easy operation.
633411 | 63 | T Type Tap Wrench | Norminal Size:5,Applicable Size:M3-5,Overall Length 80mm | pc | The jaws are made of tool ,carefully hardened and tempered for perfect perfermance.The handle is knurled for safe,easy operation.
633412 | 63 | T Type Tap Wrench | Norminal Size:6,Applicable Size:M3-6,Overall Length:90mm | pc | The jaws are made of tool ,carefully hardened and tempered for perfect perfermance.The handle is knurled for safe,easy operation.
633413 | 63 | T Type Tap Wrench | Norminal Size:10,Applicable Size:M5-10,Overall Length 115mm | pc | The jaws are made of tool ,carefully hardened and tempered for perfect perfermance.The handle is knurled for safe,easy operation.
633414 | 63 | T Type Tap Wrench | Norminal Size:13,Applicable Size:M10-13,Overall Length 125mm | pc | The jaws are made of tool ,carefully hardened and tempered for perfect perfermance.The handle is knurled for safe,easy operation.
633421 | 63 | Round Die Stock | Round Die O.D.:16mm | pc | Adjustable round die stocks.Made of steel.Select suitable diameter of stock to fit your round dies.
633422 | 63 | Round Die Stock | Round Die O.D.:20mm | pc | Adjustable round die stocks.Made of steel.Select suitable diameter of stock to fit your round dies.
633423 | 63 | Round Die Stock | Round Die O.D.:25mm | pc | Adjustable round die stocks.Made of steel. Select suitable diameter of stock to fityou
633424 | 63 | Round Die Stock | Round Die O.D.:38mm | pc | Adjustable round die stocks.Made of steel.Select suitable diameter of stock to fit your round dies.
633425 | 63 | Round Die Stock | Round Die O.D.:50mm | pc | Adjustable round die stocks.Made of steel.Select suitable diameter of stock to fit your round dies.
633426 | 63 | Round Die Stock | Round Die O.D.:57mm | pc | Adjustable round die stocks.Made of steel.Select suitable diameter of stock to fit your round dies.
633427 | 63 | Round Die Stock | Round Die O.D.:63mm | pc | Adjustable round die stocks.Made of steel.Select suitable diameter of stock to fit your round dies.
633428 | 63 | Round Die Stock | Round Die O.D.:70mm | pc | Adjustable round die stocks.Made of steel.Select suitable diameter of stock to fit your round dies.
633429 | 63 | Round Die Stock | Round Die O.D.:75mm | pc | Adjustable round die stocks.Made of steel.Select suitable diameter of stock to fit your round dies.
633430 | 63 | Round Die Stock | Round Die O.D.:100mm | pc | Adjustable round die stocks.Made of steel.Select suitable diameter of stock to fit your round dies.
633431 | 63 | Round Die Stock | Round Die O.D.:115mm | pc | Adjustable round die stocks.Made of steel.Select suitable diameter of stock to fit your round dies.
633432 | 63 | Round Die Stock | Round Die O.D.:125mm | pc | Adjustable round die stocks.Made of steel.Select suitable diameter of stock to fit your round dies.
633451 | 63 | Valve Seat Cutter | 1"-4" complete | set | A set is comprised as follows:(1)Spindle (2)Handle (3)Fixing Bed (4)Lock Nut & Adjusting Screw (5)4"cutter (6)3"cutter (7)2"cutter (8)1"cutter.These valve seat cutting tools are easier than ordinary type cutters in assembly and handing for precision cutti
633501 | 63 | High Speed for Sheet Metal Hole Saw | Hole Diam:12mm,Arbor Diam:6mm | pc | Made of a specially selected high speed steel for cutting a 5mm deep hole in metal. Carbide tipped hole saws are suitable for cutting stainless steel.
633502 | 63 | High Speed for Sheet Metal Hole Saw | Hole Diam:13mm,Arbor Diam:6mm | pc | Made of a specially selected high speed steel for cutting a 5mm deep hole in metal. Carbide tipped hole saws are suitable for cutting stainless steel.
633503 | 63 | High Speed for Sheet Metal Hole Saw | Hole Diam:14mm,Arbor Diam:6mm | pc | Made of a specially selected high speed steel for cutting a 5mm deep hole in metal. Carbide tipped hole saws are suitable for cutting stainless steel.
633504 | 63 | High Speed for Sheet Metal Hole Saw | Hole Diam:15mm,Arbor Diam:6mm | pc | Made of a specially selected high speed steel for cutting a 5mm deep hole in metal. Carbide tipped hole saws are suitable for cutting stainless steel.
633505 | 63 | High Speed for Sheet Metal Hole Saw | Hole Diam:16mm,Arbor Diam:6mm | pc | Made of a specially selected high speed steel for cutting a 5mm deep hole in metal. Carbide tipped hole saws are suitable for cutting stainless steel.
633506 | 63 | High Speed for Sheet Metal Hole Saw | Hole Diam:17mm,Arbor Diam:6mm | pc | Made of a specially selected high speed steel for cutting a 5mm deep hole in metal. Carbide tipped hole saws are suitable for cutting stainless steel.
633507 | 63 | High Speed for Sheet Metal Hole Saw | Hole Diam:18mm,Arbor Diam:6mm | pc | Made of a specially selected high speed steel for cutting a 5mm deep hole in metal. Carbide tipped hole saws are suitable for cutting stainless steel.
633508 | 63 | High Speed for Sheet Metal Hole Saw | Hole Diam:19mm,Arbor Diam:6mm | pc | Made of a specially selected high speed steel for cutting a 5mm deep hole in metal. Carbide tipped hole saws are suitable for cutting stainless steel.
633509 | 63 | High Speed for Sheet Metal Hole Saw | Hole Diam:20mm,Arbor Diam:6mm | pc | Made of a specially selected high speed steel for cutting a 5mm deep hole in metal. Carbide tipped hole saws are suitable for cutting stainless steel.
633510 | 63 | High Speed for Sheet Metal Hole Saw | Hole Diam:21mm,Arbor Diam:6mm | pc | Made of a specially selected high speed steel for cutting a 5mm deep hole in metal. Carbide tipped hole saws are suitable for cutting stainless steel.
633511 | 63 | High Speed for Sheet Metal Hole Saw | Hole Diam:22mm,Arbor Diam:6mm | pc | Made of a specially selected high speed steel for cutting a 5mm deep hole in metal. Carbide tipped hole saws are suitable for cutting stainless steel.
633512 | 63 | High Speed for Sheet Metal Hole Saw | Hole Diam:23mm,Arbor Diam:6mm | pc | Made of a specially selected high speed steel for cutting a 5mm deep hole in metal. Carbide tipped hole saws are suitable for cutting stainless steel.
633513 | 63 | High Speed for Sheet Metal Hole Saw | Hole Diam:24mm,Arbor Diam:6mm | pc | Made of a specially selected high speed steel for cutting a 5mm deep hole in metal. Carbide tipped hole saws are suitable for cutting stainless steel.
633514 | 63 | High Speed for Sheet Metal Hole Saw | Hole Diam:25mm,Arbor Diam:6mm | pc | Made of a specially selected high speed steel for cutting a 5mm deep hole in metal. Carbide tipped hole saws are suitable for cutting stainless steel.
633515 | 63 | High Speed for Sheet Metal Hole Saw | Hole Diam:26mm,Arbor Diam:6mm | pc | Made of a specially selected high speed steel for cutting a 5mm deep hole in metal. Carbide tipped hole saws are suitable for cutting stainless steel.
633516 | 63 | High Speed for Sheet Metal Hole Saw | Hole Diam:27mm,Arbor Diam:6mm | pc | Made of a specially selected high speed steel for cutting a 5mm deep hole in metal. Carbide tipped hole saws are suitable for cutting stainless steel.
633517 | 63 | High Speed for Sheet Metal Hole Saw | Hole Diam:28mm,Arbor Diam:6mm | pc | Made of a specially selected high speed steel for cutting a 5mm deep hole in metal. Carbide tipped hole saws are suitable for cutting stainless steel.
633518 | 63 | High Speed for Sheet Metal Hole Saw | Hole Diam:29mm,Arbor Diam:6mm | pc | Made of a specially selected high speed steel for cutting a 5mm deep hole in metal. Carbide tipped hole saws are suitable for cutting stainless steel.
633519 | 63 | High Speed for Sheet Metal Hole Saw | Hole Diam:30mm,Arbor Diam:6mm | pc | Made of a specially selected high speed steel for cutting a 5mm deep hole in metal. Carbide tipped hole saws are suitable for cutting stainless steel.
633520 | 63 | High Speed for Sheet Metal Hole Saw | Hole Diam:31mm,Arbor Diam:6mm | pc | Made of a specially selected high speed steel for cutting a 5mm deep hole in metal. Carbide tipped hole saws are suitable for cutting stainless steel.
633521 | 63 | High Speed for Sheet Metal Hole Saw | Hole Diam:32mm,Arbor Diam:6mm | pc | Made of a specially selected high speed steel for cutting a 5mm deep hole in metal. Carbide tipped hole saws are suitable for cutting stainless steel.
633522 | 63 | High Speed for Sheet Metal Hole Saw | Hole Diam:33mm,Arbor Diam:6mm | pc | Made of a specially selected high speed steel for cutting a 5mm deep hole in metal. Carbide tipped hole saws are suitable for cutting stainless steel.
633523 | 63 | High Speed for Sheet Metal Hole Saw | Hole Diam:34mm,Arbor Diam:6mm | pc | Made of a specially selected high speed steel for cutting a 5mm deep hole in metal. Carbide tipped hole saws are suitable for cutting stainless steel.
633524 | 63 | High Speed for Sheet Metal Hole Saw | Hole Diam:35mm,Arbor Diam:6mm | pc | Made of a specially selected high speed steel for cutting a 5mm deep hole in metal. Carbide tipped hole saws are suitable for cutting stainless steel.
633525 | 63 | High Speed for Sheet Metal Hole Saw | Hole Diam:36mm,Arbor Diam:6mm | pc | Made of a specially selected high speed steel for cutting a 5mm deep hole in metal. Carbide tipped hole saws are suitable for cutting stainless steel.
633526 | 63 | High Speed for Sheet Metal Hole Saw | Hole Diam:37mm,Arbor Diam:6mm | pc | Made of a specially selected high speed steel for cutting a 5mm deep hole in metal. Carbide tipped hole saws are suitable for cutting stainless steel.
633527 | 63 | High Speed for Sheet Metal Hole Saw | Hole Diam:38mm,Arbor Diam:6mm | pc | Made of a specially selected high speed steel for cutting a 5mm deep hole in metal. Carbide tipped hole saws are suitable for cutting stainless steel.
633528 | 63 | High Speed for Sheet Metal Hole Saw | Hole Diam:39mm,Arbor Diam:6mm |  | Made of a specially selected high speed steel for cutting a 5mm deep hole in metal. Carbide tipped hole saws are suitable for cutting stainless steel.
633529 | 63 | High Speed for Sheet Metal Hole Saw | Hole Diam:40mm,Arbor Diam:6mm | pc | Made of a specially selected high speed steel for cutting a 5mm deep hole in metal. Carbide tipped hole saws are suitable for cutting stainless steel.
633530 | 63 | High Speed for Sheet Metal Hole Saw | Hole Diam:41mm,Arbor Diam:6mm | pc | Made of a specially selected high speed steel for cutting a 5mm deep hole in metal. Carbide tipped hole saws are suitable for cutting stainless steel.
633531 | 63 | High Speed for Sheet Metal Hole Saw | Hole Diam:42mm,Arbor Diam:6mm | pc | Made of a specially selected high speed steel for cutting a 5mm deep hole in metal. Carbide tipped hole saws are suitable for cutting stainless steel.
633532 | 63 | High Speed for Sheet Metal Hole Saw | Hole Diam:43mm,Arbor Diam:6mm | pc | Made of a specially selected high speed steel for cutting a 5mm deep hole in metal. Carbide tipped hole saws are suitable for cutting stainless steel.
633533 | 63 | High Speed for Sheet Metal Hole Saw | Hole Diam:44mm,Arbor Diam:6mm | pc | Made of a specially selected high speed steel for cutting a 5mm deep hole in metal. Carbide tipped hole saws are suitable for cutting stainless steel.
633534 | 63 | High Speed for Sheet Metal Hole Saw | Hole Diam:45mm,Arbor Diam:6mm | pc | Made of a specially selected high speed steel for cutting a 5mm deep hole in metal. Carbide tipped hole saws are suitable for cutting stainless steel.
633535 | 63 | High Speed for Sheet Metal Hole Saw | Hole Diam:46mm,Arbor Diam:6mm | pc | Made of a specially selected high speed steel for cutting a 5mm deep hole in metal. Carbide tipped hole saws are suitable for cutting stainless steel.
633536 | 63 | High Speed for Sheet Metal Hole Saw | Hole Diam:47mm,Arbor Diam:6mm | pc | Made of a specially selected high speed steel for cutting a 5mm deep hole in metal. Carbide tipped hole saws are suitable for cutting stainless steel.
633537 | 63 | High Speed for Sheet Metal Hole Saw | Hole Diam:48mm,Arbor Diam:6mm | pc | Made of a specially selected high speed steel for cutting a 5mm deep hole in metal. Carbide tipped hole saws are suitable for cutting stainless steel.
633538 | 63 | High Speed for Sheet Metal Hole Saw | Hole Diam:49mm,Arbor Diam:6mm | pc | Made of a specially selected high speed steel for cutting a 5mm deep hole in metal. Carbide tipped hole saws are suitable for cutting stainless steel.
633539 | 63 | High Speed for Sheet Metal Hole Saw | Hole Diam:50mm,Arbor Diam:6mm | pc | Made of a specially selected high speed steel for cutting a 5mm deep hole in metal. Carbide tipped hole saws are suitable for cutting stainless steel.
633540 | 63 | High Speed for Sheet Metal Hole Saw | Hole Diam:51mm,Arbor Diam:6mm | pc | Made of a specially selected high speed steel for cutting a 5mm deep hole in metal. Carbide tipped hole saws are suitable for cutting stainless steel.
633541 | 63 | High Speed for Sheet Metal Hole Saw | Hole Diam:52mm,Arbor Diam:6mm | pc | Made of a specially selected high speed steel for cutting a 5mm deep hole in metal. Carbide tipped hole saws are suitable for cutting stainless steel.
633542 | 63 | High Speed for Sheet Metal Hole Saw | Hole Diam:53mm,Arbor Diam:6mm | pc | Made of a specially selected high speed steel for cutting a 5mm deep hole in metal. Carbide tipped hole saws are suitable for cutting stainless steel.
633543 | 63 | High Speed for Sheet Metal Hole Saw | Hole Diam:54mm,Arbor Diam:6mm | pc | Made of a specially selected high speed steel for cutting a 5mm deep hole in metal. Carbide tipped hole saws are suitable for cutting stainless steel.
633544 | 63 | High Speed for Sheet Metal Hole Saw | Hole Diam:55mm,Arbor Diam:6mm | pc | Made of a specially selected high speed steel for cutting a 5mm deep hole in metal. Carbide tipped hole saws are suitable for cutting stainless steel.
633545 | 63 | High Speed for Sheet Metal Hole Saw | Hole Diam:56mm,Arbor Diam:6mm | pc | Made of a specially selected high speed steel for cutting a 5mm deep hole in metal. Carbide tipped hole saws are suitable for cutting stainless steel.
633546 | 63 | High Speed for Sheet Metal Hole Saw | Hole Diam:57mm,Arbor Diam:6mm | pc | Made of a specially selected high speed steel for cutting a 5mm deep hole in metal. Carbide tipped hole saws are suitable for cutting stainless steel.
633547 | 63 | High Speed for Sheet Metal Hole Saw | Hole Diam:58mm,Arbor Diam:6mm | pc | Made of a specially selected high speed steel for cutting a 5mm deep hole in metal. Carbide tipped hole saws are suitable for cutting stainless steel.
633548 | 63 | High Speed for Sheet Metal Hole Saw | Hole Diam:59mm,Arbor Diam:6mm | pc | Made of a specially selected high speed steel for cutting a 5mm deep hole in metal. Carbide tipped hole saws are suitable for cutting stainless steel.
633549 | 63 | High Speed for Sheet Metal Hole Saw | Hole Diam:60mm,Arbor Diam:8mm | pc | Made of a specially selected high speed steel for cutting a 5mm deep hole in metal. Carbide tipped hole saws are suitable for cutting stainless steel.
633550 | 63 | High Speed for Sheet Metal Hole Saw | Hole Diam:61mm,Arbor Diam:8mm | pc | Made of a specially selected high speed steel for cutting a 5mm deep hole in metal. Carbide tipped hole saws are suitable for cutting stainless steel.
633551 | 63 | High Speed for Sheet Metal Hole Saw | Hole Diam:62mm,Arbor Diam:8mm | pc | Made of a specially selected high speed steel for cutting a 5mm deep hole in metal. Carbide tipped hole saws are suitable for cutting stainless steel.
633552 | 63 | High Speed for Sheet Metal Hole Saw | Hole Diam:63mm,Arbor Diam:8mm | pc | Made of a specially selected high speed steel for cutting a 5mm deep hole in metal. Carbide tipped hole saws are suitable for cutting stainless steel.
633553 | 63 | High Speed for Sheet Metal Hole Saw | Hole Diam:64mm,Arbor Diam:8mm | pc | Made of a specially selected high speed steel for cutting a 5mm deep hole in metal. Carbide tipped hole saws are suitable for cutting stainless steel.
633554 | 63 | High Speed for Sheet Metal Hole Saw | Hole Diam:65mm,Arbor Diam:8mm | pc | Made of a specially selected high speed steel for cutting a 5mm deep hole in metal. Carbide tipped hole saws are suitable for cutting stainless steel.
633555 | 63 | High Speed for Sheet Metal Hole Saw | Hole Diam:66mm,Arbor Diam:8mm | pc | Made of a specially selected high speed steel for cutting a 5mm deep hole in metal. Carbide tipped hole saws are suitable for cutting stainless steel.
633556 | 63 | High Speed for Sheet Metal Hole Saw | Hole Diam:67mm,Arbor Diam:8mm | pc | Made of a specially selected high speed steel for cutting a 5mm deep hole in metal. Carbide tipped hole saws are suitable for cutting stainless steel.
633557 | 63 | High Speed for Sheet Metal Hole Saw | Hole Diam:68mm,Arbor Diam:8mm | pc | Made of a specially selected high speed steel for cutting a 5mm deep hole in metal. Carbide tipped hole saws are suitable for cutting stainless steel.
633558 | 63 | High Speed for Sheet Metal Hole Saw | Hole Diam:69mm,Arbor Diam:8mm | pc | Made of a specially selected high speed steel for cutting a 5mm deep hole in metal. Carbide tipped hole saws are suitable for cutting stainless steel.
633559 | 63 | High Speed for Sheet Metal Hole Saw | Hole Diam:70mm,Arbor Diam:8mm | pc | Made of a specially selected high speed steel for cutting a 5mm deep hole in metal. Carbide tipped hole saws are suitable for cutting stainless steel.
633560 | 63 | High Speed for Sheet Metal Hole Saw | Hole Diam:71mm,Arbor Diam:8mm | pc | Made of a specially selected high speed steel for cutting a 5mm deep hole in metal. Carbide tipped hole saws are suitable for cutting stainless steel.
633561 | 63 | High Speed for Sheet Metal Hole Saw | Hole Diam:72mm,Arbor Diam:8mm | pc | Made of a specially selected high speed steel for cutting a 5mm deep hole in metal. Carbide tipped hole saws are suitable for cutting stainless steel.
633562 | 63 | High Speed for Sheet Metal Hole Saw | Hole Diam:73mm,Arbor Diam:8mm | pc | Made of a specially selected high speed steel for cutting a 5mm deep hole in metal. Carbide tipped hole saws are suitable for cutting stainless steel.
633563 | 63 | High Speed for Sheet Metal Hole Saw | Hole Diam:74mm,Arbor Diam:8mm | pc | Made of a specially selected high speed steel for cutting a 5mm deep hole in metal. Carbide tipped hole saws are suitable for cutting stainless steel.
633564 | 63 | High Speed for Sheet Metal Hole Saw | Hole Diam:75mm,Arbor Diam:8mm | pc | Made of a specially selected high speed steel for cutting a 5mm deep hole in metal. Carbide tipped hole saws are suitable for cutting stainless steel.
633565 | 63 | High Speed for Sheet Metal Hole Saw | Hole Diam:76mm,Arbor Diam:8mm | pc | Made of a specially selected high speed steel for cutting a 5mm deep hole in metal. Carbide tipped hole saws are suitable for cutting stainless steel.
633566 | 63 | High Speed for Sheet Metal Hole Saw | Hole Diam:77mm,Arbor Diam:8mm | pc | Made of a specially selected high speed steel for cutting a 5mm deep hole in metal. Carbide tipped hole saws are suitable for cutting stainless steel.
633567 | 63 | High Speed for Sheet Metal Hole Saw | Hole Diam:78mm,Arbor Diam:8mm | pc | Made of a specially selected high speed steel for cutting a 5mm deep hole in metal. Carbide tipped hole saws are suitable for cutting stainless steel.
633568 | 63 | High Speed for Sheet Metal Hole Saw | Hole Diam:79mm,Arbor Diam:8mm | pc | Made of a specially selected high speed steel for cutting a 5mm deep hole in metal. Carbide tipped hole saws are suitable for cutting stainless steel.
633569 | 63 | High Speed for Sheet Metal Hole Saw | Hole Diam:80mm,Arbor Diam:8mm | pc | Made of a specially selected high speed steel for cutting a 5mm deep hole in metal. Carbide tipped hole saws are suitable for cutting stainless steel.
633570 | 63 | High Speed for Sheet Metal Hole Saw | Hole Diam:81mm,Arbor Diam:8mm | pc | Made of a specially selected high speed steel for cutting a 5mm deep hole in metal. Carbide tipped hole saws are suitable for cutting stainless steel.
633571 | 63 | High Speed for Sheet Metal Hole Saw | Hole Diam:82mm,Arbor Diam:8mm | pc | Made of a specially selected high speed steel for cutting a 5mm deep hole in metal. Carbide tipped hole saws are suitable for cutting stainless steel.
633572 | 63 | High Speed for Sheet Metal Hole Saw | Hole Diam:83mm,Arbor Diam:8mm | pc | Made of a specially selected high speed steel for cutting a 5mm deep hole in metal. Carbide tipped hole saws are suitable for cutting stainless steel.
633573 | 63 | High Speed for Sheet Metal Hole Saw | Hole Diam:84mm,Arbor Diam:8mm | pc | Made of a specially selected high speed steel for cutting a 5mm deep hole in metal. Carbide tipped hole saws are suitable for cutting stainless steel.
633574 | 63 | High Speed for Sheet Metal Hole Saw | Hole Diam:85mm,Arbor Diam:8mm | pc | Made of a specially selected high speed steel for cutting a 5mm deep hole in metal. Carbide tipped hole saws are suitable for cutting stainless steel.
633575 | 63 | High Speed for Sheet Metal Hole Saw | Hole Diam:86mm,Arbor Diam:8mm | pc | Made of a specially selected high speed steel for cutting a 5mm deep hole in metal. Carbide tipped hole saws are suitable for cutting stainless steel.
633576 | 63 | High Speed for Sheet Metal Hole Saw | Hole Diam:87mm,Arbor Diam:8mm | pc | Made of a specially selected high speed steel for cutting a 5mm deep hole in metal. Carbide tipped hole saws are suitable for cutting stainless steel.
633577 | 63 | High Speed for Sheet Metal Hole Saw | Hole Diam:88mm,Arbor Diam:8mm | pc | Made of a specially selected high speed steel for cutting a 5mm deep hole in metal. Carbide tipped hole saws are suitable for cutting stainless steel.
633578 | 63 | High Speed for Sheet Metal Hole Saw | Hole Diam:89mm,Arbor Diam:8mm | pc | Made of a specially selected high speed steel for cutting a 5mm deep hole in metal. Carbide tipped hole saws are suitable for cutting stainless steel.
633579 | 63 | High Speed for Sheet Metal Hole Saw | Hole Diam:90mm,Arbor Diam:8mm | pc | Made of a specially selected high speed steel for cutting a 5mm deep hole in metal. Carbide tipped hole saws are suitable for cutting stainless steel.
633580 | 63 | High Speed for Sheet Metal Hole Saw | Hole Diam:91mm,Arbor Diam:8mm | pc | Made of a specially selected high speed steel for cutting a 5mm deep hole in metal. Carbide tipped hole saws are suitable for cutting stainless steel.
633581 | 63 | High Speed for Sheet Metal Hole Saw | Hole Diam:92mm,Arbor Diam:8mm | pc | Made of a specially selected high speed steel for cutting a 5mm deep hole in metal. Carbide tipped hole saws are suitable for cutting stainless steel.
633582 | 63 | High Speed for Sheet Metal Hole Saw | Hole Diam:93mm,Arbor Diam:8mm | pc | Made of a specially selected high speed steel for cutting a 5mm deep hole in metal. Carbide tipped hole saws are suitable for cutting stainless steel.
633583 | 63 | High Speed for Sheet Metal Hole Saw | Hole Diam:94mm,Arbor Diam:8mm | pc | Made of a specially selected high speed steel for cutting a 5mm deep hole in metal. Carbide tipped hole saws are suitable for cutting stainless steel.
633584 | 63 | High Speed for Sheet Metal Hole Saw | Hole Diam:95mm,Arbor Diam:8mm | pc | Made of a specially selected high speed steel for cutting a 5mm deep hole in metal. Carbide tipped hole saws are suitable for cutting stainless steel.
633585 | 63 | High Speed for Sheet Metal Hole Saw | Hole Diam:96mm,Arbor Diam:8mm | pc | Made of a specially selected high speed steel for cutting a 5mm deep hole in metal. Carbide tipped hole saws are suitable for cutting stainless steel.
633586 | 63 | High Speed for Sheet Metal Hole Saw | Hole Diam:97mm,Arbor Diam:8mm | pc | Made of a specially selected high speed steel for cutting a 5mm deep hole in metal. Carbide tipped hole saws are suitable for cutting stainless steel.
633587 | 63 | High Speed for Sheet Metal Hole Saw | Hole Diam:98mm,Arbor Diam:8mm | pc | Made of a specially selected high speed steel for cutting a 5mm deep hole in metal. Carbide tipped hole saws are suitable for cutting stainless steel.
633588 | 63 | High Speed for Sheet Metal Hole Saw | Hole Diam:99mm,Arbor Diam:8mm | pc | Made of a specially selected high speed steel for cutting a 5mm deep hole in metal. Carbide tipped hole saws are suitable for cutting stainless steel.
633589 | 63 | High Speed for Sheet Metal Hole Saw | Hole Diam:100mm,Arbor Diam:8mm | pc | Made of a specially selected high speed steel for cutting a 5mm deep hole in metal. Carbide tipped hole saws are suitable for cutting stainless steel.
633601 | 63 | Carbide Tipped for Stainless Steel Hole Saw | Hole Diam:15mm,Arbor Diam:6mm | pc | Made of a specially selected high speed steel for cutting a 5mm deep hole in metal. Carbide tipped hole saws are suitable for cutting stainless steel.
633602 | 63 | Carbide Tipped for Stainless Steel Hole Saw | Hole Diam:16mm,Arbor Diam:6mm | pc | Made of a specially selected high speed steel for cutting a 5mm deep hole in metal. Carbide tipped hole saws are suitable for cutting stainless steel.
633603 | 63 | Carbide Tipped for Stainless Steel Hole Saw | Hole Diam:17mm,Arbor Diam:6mm | pc | Made of a specially selected high speed steel for cutting a 5mm deep hole in metal. Carbide tipped hole saws are suitable for cutting stainless steel.
633604 | 63 | Carbide Tipped for Stainless Steel Hole Saw | Hole Diam:18mm,Arbor Diam:6mm | pc | Made of a specially selected high speed steel for cutting a 5mm deep hole in metal. Carbide tipped hole saws are suitable for cutting stainless steel.
633605 | 63 | Carbide Tipped for Stainless Steel Hole Saw | Hole Diam:19mm,Arbor Diam:6mm | pc | Made of a specially selected high speed steel for cutting a 5mm deep hole in metal. Carbide tipped hole saws are suitable for cutting stainless steel.
633606 | 63 | Carbide Tipped for Stainless Steel Hole Saw | Hole Diam:20mm,Arbor Diam:6mm | pc | Made of a specially selected high speed steel for cutting a 5mm deep hole in metal. Carbide tipped hole saws are suitable for cutting stainless steel.
633607 | 63 | Carbide Tipped for Stainless Steel Hole Saw | Hole Diam:21mm,Arbor Diam:6mm | pc | Made of a specially selected high speed steel for cutting a 5mm deep hole in metal. Carbide tipped hole saws are suitable for cutting stainless steel.
633608 | 63 | Carbide Tipped for Stainless Steel Hole Saw | Hole Diam:22mm,Arbor Diam:6mm | pc | Made of a specially selected high speed steel for cutting a 5mm deep hole in metal. Carbide tipped hole saws are suitable for cutting stainless steel.
633609 | 63 | Carbide Tipped for Stainless Steel Hole Saw | Hole Diam:23mm,Arbor Diam:6mm | pc | Made of a specially selected high speed steel for cutting a 5mm deep hole in metal. Carbide tipped hole saws are suitable for cutting stainless steel.
633610 | 63 | Carbide Tipped for Stainless Steel Hole Saw | Hole Diam:24mm,Arbor Diam:6mm | p | Made of a specially selected high speed steel for cutting a 5mm deep hole in metal. Carbide tipped hole saws are suitable for cutting stainless steel.
633611 | 63 | Carbide Tipped for Stainless Steel Hole Saw | Hole Diam:25mm,Arbor Diam:6mm | pc | Made of a specially selected high speed steel for cutting a 5mm deep hole in metal. Carbide tipped hole saws are suitable for cutting stainless steel.
633612 | 63 | Carbide Tipped for Stainless Steel Hole Saw | Hole Diam:26mm,Arbor Diam:6mm | pc | Made of a specially selected high speed steel for cutting a 5mm deep hole in metal. Carbide tipped hole saws are suitable for cutting stainless steel.
633613 | 63 | Carbide Tipped for Stainless Steel Hole Saw | Hole Diam:27mm,Arbor Diam:6mm | pc | Made of a specially selected high speed steel for cutting a 5mm deep hole in metal. Carbide tipped hole saws are suitable for cutting stainless steel.
633614 | 63 | Carbide Tipped for Stainless Steel Hole Saw | Hole Diam:28mm,Arbor Diam:6mm | pc | Made of a specially selected high speed steel for cutting a 5mm deep hole in metal. Carbide tipped hole saws are suitable for cutting stainless steel.
633615 | 63 | Carbide Tipped for Stainless Steel Hole Saw | Hole Diam:29mm,Arbor Diam:6mm | pc | Made of a specially selected high speed steel for cutting a 5mm deep hole in metal. Carbide tipped hole saws are suitable for cutting stainless steel.
633616 | 63 | Carbide Tipped for Stainless Steel Hole Saw | Hole Diam:30mm,Arbor Diam:6mm | pc | Made of a specially selected high speed steel for cutting a 5mm deep hole in metal. Carbide tipped hole saws are suitable for cutting stainless steel.
633617 | 63 | Carbide Tipped for Stainless Steel Hole Saw | Hole Diam:31mm,Arbor Diam:6mm | pc | Made of a specially selected high speed steel for cutting a 5mm deep hole in metal. Carbide tipped hole saws are suitable for cutting stainless steel.
633618 | 63 | Carbide Tipped for Stainless Steel Hole Saw | Hole Diam:32mm,Arbor Diam:6mm | pc | Made of a specially selected high speed steel for cutting a 5mm deep hole in metal. Carbide tipped hole saws are suitable for cutting stainless steel.
633619 | 63 | Carbide Tipped for Stainless Steel Hole Saw | Hole Diam:33mm,Arbor Diam:6mm | pc | Made of a specially selected high speed steel for cutting a 5mm deep hole in metal. Carbide tipped hole saws are suitable for cutting stainless steel.
633620 | 63 | Carbide Tipped for Stainless Steel Hole Saw | Hole Diam:34mm,Arbor Diam:6mm | pc | Made of a specially selected high speed steel for cutting a 5mm deep hole in metal. Carbide tipped hole saws are suitable for cutting stainless steel.
633621 | 63 | Carbide Tipped for Stainless Steel Hole Saw | Hole Diam:35mm,Arbor Diam:6mm | pc | Made of a specially selected high speed steel for cutting a 5mm deep hole in metal. Carbide tipped hole saws are suitable for cutting stainless steel.
633622 | 63 | Carbide Tipped for Stainless Steel Hole Saw | Hole Diam:36mm,Arbor Diam:6mm | pc | Made of a specially selected high speed steel for cutting a 5mm deep hole in metal. Carbide tipped hole saws are suitable for cutting stainless steel.
633623 | 63 | Carbide Tipped for Stainless Steel Hole Saw | Hole Diam:37mm,Arbor Diam:6mm | pc | Made of a specially selected high speed steel for cutting a 5mm deep hole in metal. Carbide tipped hole saws are suitable for cutting stainless steel.
633624 | 63 | Carbide Tipped for Stainless Steel Hole Saw | Hole Diam:38mm,Arbor Diam:6mm | pc | Made of a specially selected high speed steel for cutting a 5mm deep hole in metal. Carbide tipped hole saws are suitable for cutting stainless steel.
633625 | 63 | Carbide Tipped for Stainless Steel Hole Saw | Hole Diam:39mm,Arbor Diam:6mm | pc | Made of a specially selected high speed steel for cutting a 5mm deep hole in metal. Carbide tipped hole saws are suitable for cutting stainless steel.
633626 | 63 | Carbide Tipped for Stainless Steel Hole Saw | Hole Diam:40mm,Arbor Diam:6mm | pc | Made of a specially selected high speed steel for cutting a 5mm deep hole in metal. Carbide tipped hole saws are suitable for cutting stainless steel.
633627 | 63 | Carbide Tipped for Stainless Steel Hole Saw | Hole Diam:41mm,Arbor Diam:6mm | pc | Made of a specially selected high speed steel for cutting a 5mm deep hole in metal. Carbide tipped hole saws are suitable for cutting stainless steel.
633628 | 63 | Carbide Tipped for Stainless Steel Hole Saw | Hole Diam:42mm,Arbor Diam:6mm | pc | Made of a specially selected high speed steel for cutting a 5mm deep hole in metal. Carbide tipped hole saws are suitable for cutting stainless steel.
633629 | 63 | Carbide Tipped for Stainless Steel Hole Saw | Hole Diam:43mm,Arbor Diam:6mm | pc | Made of a specially selected high speed steel for cutting a 5mm deep hole in metal. Carbide tipped hole saws are suitable for cutting stainless steel.
633630 | 63 | Carbide Tipped for Stainless Steel Hole Saw | Hole Diam:44mm,Arbor Diam:6mm | pc | Made of a specially selected high speed steel for cutting a 5mm deep hole in metal. Carbide tipped hole saws are suitable for cutting stainless steel.
633631 | 63 | Carbide Tipped for Stainless Steel Hole Saw | Hole Diam:45mm,Arbor Diam:6mm | pc | Made of a specially selected high speed steel for cutting a 5mm deep hole in metal. Carbide tipped hole saws are suitable for cutting stainless steel.
633632 | 63 | Carbide Tipped for Stainless Steel Hole Saw | Hole Diam:46mm,Arbor Diam:6mm | pc | Made of a specially selected high speed steel for cutting a 5mm deep hole in metal. Carbide tipped hole saws are suitable for cutting stainless steel.
633633 | 63 | Carbide Tipped for Stainless Steel Hole Saw | Hole Diam:47mm,Arbor Diam:6mm | pc | Made of a specially selected high speed steel for cutting a 5mm deep hole in metal. Carbide tipped hole saws are suitable for cutting stainless steel.
633634 | 63 | Carbide Tipped for Stainless Steel Hole Saw | Hole Diam:48mm,Arbor Diam:6mm | pc | Made of a specially selected high speed steel for cutting a 5mm deep hole in metal. Carbide tipped hole saws are suitable for cutting stainless steel.
633635 | 63 | Carbide Tipped for Stainless Steel Hole Saw | Hole Diam:49mm,Arbor Diam:6mm | pc | Made of a specially selected high speed steel for cutting a 5mm deep hole in metal. Carbide tipped hole saws are suitable for cutting stainless steel.
633636 | 63 | Carbide Tipped for Stainless Steel Hole Saw | Hole Diam:50mm,Arbor Diam:6mm | pc | Made of a specially selected high speed steel for cutting a 5mm deep hole in metal. Carbide tipped hole saws are suitable for cutting stainless steel.
633637 | 63 | Carbide Tipped for Stainless Steel Hole Saw | Hole Diam:51mm,Arbor Diam:6mm | pc | Made of a specially selected high speed steel for cutting a 5mm deep hole in metal. Carbide tipped hole saws are suitable for cutting stainless steel.
633638 | 63 | Carbide Tipped for Stainless Steel Hole Saw | Hole Diam:52mm,Arbor Diam:6mm | pc | Made of a specially selected high speed steel for cutting a 5mm deep hole in metal. Carbide tipped hole saws are suitable for cutting stainless steel.
633639 | 63 | Carbide Tipped for Stainless Steel Hole Saw | Hole Diam:53mm,Arbor Diam:6mm | pc | Made of a specially selected high speed steel for cutting a 5mm deep hole in metal. Carbide tipped hole saws are suitable for cutting stainless steel.
633640 | 63 | Carbide Tipped for Stainless Steel Hole Saw | Hole Diam:54mm,Arbor Diam:6mm | pc | Made of a specially selected high speed steel for cutting a 5mm deep hole in metal. Carbide tipped hole saws are suitable for cutting stainless steel.
633641 | 63 | Carbide Tipped for Stainless Steel Hole Saw | Hole Diam:55mm,Arbor Diam:6mm | pc | Made of a specially selected high speed steel for cutting a 5mm deep hole in metal. Carbide tipped hole saws are suitable for cutting stainless steel.
633642 | 63 | Carbide Tipped for Stainless Steel Hole Saw | Hole Diam:56mm,Arbor Diam:6mm | pc | Made of a specially selected high speed steel for cutting a 5mm deep hole in metal. Carbide tipped hole saws are suitable for cutting stainless steel.
633643 | 63 | Carbide Tipped for Stainless Steel Hole Saw | Hole Diam:57mm,Arbor Diam:6mm | pc | Made of a specially selected high speed steel for cutting a 5mm deep hole in metal. Carbide tipped hole saws are suitable for cutting stainless steel.
633644 | 63 | Carbide Tipped for Stainless Steel Hole Saw | Hole Diam:58mm,Arbor Diam:6mm | pc | Made of a specially selected high speed steel for cutting a 5mm deep hole in metal. Carbide tipped hole saws are suitable for cutting stainless steel.
633645 | 63 | Carbide Tipped for Stainless Steel Hole Saw | Hole Diam:59mm,Arbor Diam:6mm | pc | Made of a specially selected high speed steel for cutting a 5mm deep hole in metal. Carbide tipped hole saws are suitable for cutting stainless steel.
633646 | 63 | Carbide Tipped for Stainless Steel Hole Saw | Hole Diam:60mm,Arbor Diam:8mm | pc | Made of a specially selected high speed steel for cutting a 5mm deep hole in metal. Carbide tipped hole saws are suitable for cutting stainless steel.
633647 | 63 | Carbide Tipped for Stainless Steel Hole Saw | Hole Diam:61mm,Arbor Diam:8mm | pc | Made of a specially selected high speed steel for cutting a 5mm deep hole in metal. Carbide tipped hole saws are suitable for cutting stainless steel.
633648 | 63 | Carbide Tipped for Stainless Steel Hole Saw | Hole Diam:62mm,Arbor Diam:8mm | pc | Made of a specially selected high speed steel for cutting a 5mm deep hole in metal. Carbide tipped hole saws are suitable for cutting stainless steel.
633649 | 63 | Carbide Tipped for Stainless Steel Hole Saw | Hole Diam:63mm,Arbor Diam:8mm | pc | Made of a specially selected high speed steel for cutting a 5mm deep hole in metal. Carbide tipped hole saws are suitable for cutting stainless steel.
633650 | 63 | Carbide Tipped for Stainless Steel Hole Saw | Hole Diam:64mm,Arbor Diam:8mm | pc | Made of a specially selected high speed steel for cutting a 5mm deep hole in metal. Carbide tipped hole saws are suitable for cutting stainless steel.
633651 | 63 | Carbide Tipped for Stainless Steel Hole Saw | Hole Diam:65mm,Arbor Diam:8mm | pc | Made of a specially selected high speed steel for cutting a 5mm deep hole in metal. Carbide tipped hole saws are suitable for cutting stainless steel.
633652 | 63 | Carbide Tipped for Stainless Steel Hole Saw | Hole Diam:66mm,Arbor Diam:8mm | pc | Made of a specially selected high speed steel for cutting a 5mm deep hole in metal. Carbide tipped hole saws are suitable for cutting stainless steel.
633653 | 63 | Carbide Tipped for Stainless Steel Hole Saw | Hole Diam:67mm,Arbor Diam:8mm | pc | Made of a specially selected high speed steel for cutting a 5mm deep hole in metal. Carbide tipped hole saws are suitable for cutting stainless steel.
633654 | 63 | Carbide Tipped for Stainless Steel Hole Saw | Hole Diam:68mm,Arbor Diam:8mm | pc | Made of a specially selected high speed steel for cutting a 5mm deep hole in metal. Carbide tipped hole saws are suitable for cutting stainless steel.
633655 | 63 | Carbide Tipped for Stainless Steel Hole Saw | Hole Diam:69mm,Arbor Diam:8mm | pc | Made of a specially selected high speed steel for cutting a 5mm deep hole in metal. Carbide tipped hole saws are suitable for cutting stainless steel.
633656 | 63 | Carbide Tipped for Stainless Steel Hole Saw | Hole Diam:70mm,Arbor Diam:8mm | pc | Made of a specially selected high speed steel for cutting a 5mm deep hole in metal. Carbide tipped hole saws are suitable for cutting stainless steel.
633657 | 63 | Carbide Tipped for Stainless Steel Hole Saw | Hole Diam:71mm,Arbor Diam:8mm | pc | Made of a specially selected high speed steel for cutting a 5mm deep hole in metal. Carbide tipped hole saws are suitable for cutting stainless steel.
633658 | 63 | Carbide Tipped for Stainless Steel Hole Saw | Hole Diam:72mm,Arbor Diam:8mm | pc | Made of a specially selected high speed steel for cutting a 5mm deep hole in metal. Carbide tipped hole saws are suitable for cutting stainless steel.
633659 | 63 | Carbide Tipped for Stainless Steel Hole Saw | Hole Diam:73mm,Arbor Diam:8mm | pc | Made of a specially selected high speed steel for cutting a 5mm deep hole in metal. Carbide tipped hole saws are suitable for cutting stainless steel.
633660 | 63 | Carbide Tipped for Stainless Steel Hole Saw | Hole Diam:74mm,Arbor Diam:8mm | pc | Made of a specially selected high speed steel for cutting a 5mm deep hole in metal. Carbide tipped hole saws are suitable for cutting stainless steel.
633661 | 63 | Carbide Tipped for Stainless Steel Hole Saw | Hole Diam:75mm,Arbor Diam:8mm | pc | Made of a specially selected high speed steel for cutting a 5mm deep hole in metal. Carbide tipped hole saws are suitable for cutting stainless steel.
633662 | 63 | Carbide Tipped for Stainless Steel Hole Saw | Hole Diam:76mm,Arbor Diam:8mm | pc | Made of a specially selected high speed steel for cutting a 5mm deep hole in metal. Carbide tipped hole saws are suitable for cutting stainless steel.
633663 | 63 | Carbide Tipped for Stainless Steel Hole Saw | Hole Diam:77mm,Arbor Diam:8mm | pc | Made of a specially selected high speed steel for cutting a 5mm deep hole in metal. Carbide tipped hole saws are suitable for cutting stainless steel.
633664 | 63 | Carbide Tipped for Stainless Steel Hole Saw | Hole Diam:78mm,Arbor Diam:8mm | pc | Made of a specially selected high speed steel for cutting a 5mm deep hole in metal. Carbide tipped hole saws are suitable for cutting stainless steel.
633665 | 63 | Carbide Tipped for Stainless Steel Hole Saw | Hole Diam:79mm,Arbor Diam:8mm | pc | Made of a specially selected high speed steel for cutting a 5mm deep hole in metal. Carbide tipped hole saws are suitable for cutting stainless steel.
633666 | 63 | Carbide Tipped for Stainless Steel Hole Saw | Hole Diam:80mm,Arbor Diam:8mm | pc | Made of a specially selected high speed steel for cutting a 5mm deep hole in metal. Carbide tipped hole saws are suitable for cutting stainless steel.
633667 | 63 | Carbide Tipped for Stainless Steel Hole Saw | Hole Diam:81mm,Arbor Diam:8mm | pc | Made of a specially selected high speed steel for cutting a 5mm deep hole in metal. Carbide tipped hole saws are suitable for cutting stainless steel.
633668 | 63 | Carbide Tipped for Stainless Steel Hole Saw | Hole Diam:82mm,Arbor Diam:8mm | pc | Made of a specially selected high speed steel for cutting a 5mm deep hole in metal. Carbide tipped hole saws are suitable for cutting stainless steel.
633669 | 63 | Carbide Tipped for Stainless Steel Hole Saw | Hole Diam:83mm,Arbor Diam:8mm | pc | Made of a specially selected high speed steel for cutting a 5mm deep hole in metal. Carbide tipped hole saws are suitable for cutting stainless steel.
633670 | 63 | Carbide Tipped for Stainless Steel Hole Saw | Hole Diam:84mm,Arbor Diam:8mm | pc | Made of a specially selected high speed steel for cutting a 5mm deep hole in metal. Carbide tipped hole saws are suitable for cutting stainless steel.
633671 | 63 | Carbide Tipped for Stainless Steel Hole Saw | Hole Diam:85mm,Arbor Diam:8mm | pc | Made of a specially selected high speed steel for cutting a 5mm deep hole in metal. Carbide tipped hole saws are suitable for cutting stainless steel.
633672 | 63 | Carbide Tipped for Stainless Steel Hole Saw | Hole Diam:86mm,Arbor Diam:8mm | pc | Made of a specially selected high speed steel for cutting a 5mm deep hole in metal. Carbide tipped hole saws are suitable for cutting stainless steel.
633673 | 63 | Carbide Tipped for Stainless Steel Hole Saw | Hole Diam:87mm,Arbor Diam:8mm | pc | Made of a specially selected high speed steel for cutting a 5mm deep hole in metal. Carbide tipped hole saws are suitable for cutting stainless steel.
633674 | 63 | Carbide Tipped for Stainless Steel Hole Saw | Hole Diam:88mm,Arbor Diam:8mm | pc | Made of a specially selected high speed steel for cutting a 5mm deep hole in metal. Carbide tipped hole saws are suitable for cutting stainless steel.
633675 | 63 | Carbide Tipped for Stainless Steel Hole Saw | Hole Diam:89mm,Arbor Diam:8mm | pc | Made of a specially selected high speed steel for cutting a 5mm deep hole in metal. Carbide tipped hole saws are suitable for cutting stainless steel.
633676 | 63 | Carbide Tipped for Stainless Steel Hole Saw | Hole Diam:90mm,Arbor Diam:8mm | pc | Made of a specially selected high speed steel for cutting a 5mm deep hole in metal. Carbide tipped hole saws are suitable for cutting stainless steel.
633677 | 63 | Carbide Tipped for Stainless Steel Hole Saw | Hole Diam:91mm,Arbor Diam:8mm | pc | Made of a specially selected high speed steel for cutting a 5mm deep hole in metal. Carbide tipped hole saws are suitable for cutting stainless steel.
633678 | 63 | Carbide Tipped for Stainless Steel Hole Saw | Hole Diam:92mm,Arbor Diam:8mm | pc | Made of a specially selected high speed steel for cutting a 5mm deep hole in metal. Carbide tipped hole saws are suitable for cutting stainless steel.
633679 | 63 | Carbide Tipped for Stainless Steel Hole Saw | Hole Diam:938mm,Arbor Diam:8mm | pc | Made of a specially selected high speed steel for cutting a 5mm deep hole in metal. Carbide tipped hole saws are suitable for cutting stainless steel.
633680 | 63 | Carbide Tipped for Stainless Steel Hole Saw | Hole Diam:94mm,Arbor Diam:8mm | pc | Made of a specially selected high speed steel for cutting a 5mm deep hole in metal. Carbide tipped hole saws are suitable for cutting stainless steel.
633681 | 63 | Carbide Tipped for Stainless Steel Hole Saw | Hole Diam:95mm,Arbor Diam:8mm | pc | Made of a specially selected high speed steel for cutting a 5mm deep hole in metal. Carbide tipped hole saws are suitable for cutting stainless steel.
633682 | 63 | Carbide Tipped for Stainless Steel Hole Saw | Hole Diam:96mm,Arbor Diam:8mm | pc | Made of a specially selected high speed steel for cutting a 5mm deep hole in metal. Carbide tipped hole saws are suitable for cutting stainless steel.
633683 | 63 | Carbide Tipped for Stainless Steel Hole Saw | Hole Diam:97mm,Arbor Diam:8mm | pc | Made of a specially selected high speed steel for cutting a 5mm deep hole in metal. Carbide tipped hole saws are suitable for cutting stainless steel.
633684 | 63 | Carbide Tipped for Stainless Steel Hole Saw | Hole Diam:98mm,Arbor Diam:8mm | pc | Made of a specially selected high speed steel for cutting a 5mm deep hole in metal. Carbide tipped hole saws are suitable for cutting stainless steel.
633685 | 63 | Carbide Tipped for Stainless Steel Hole Saw | Hole Diam:99mm,Arbor Diam:8mm | pc | Made of a specially selected high speed steel for cutting a 5mm deep hole in metal. Carbide tipped hole saws are suitable for cutting stainless steel.
633686 | 63 | Carbide Tipped for Stainless Steel Hole Saw | Hole Diam:100mm,Arbor Diam:8mm | pc | Made of a specially selected high speed steel for cutting a 5mm deep hole in metal. Carbide tipped hole saws are suitable for cutting stainless steel.
633701 | 63 | Tongsten Carbide Tipped for Stainless Steel (Deep | Hole Diam:15mm,Arbor Diam:10mm | pc | Made of a specially selected high speed steel for cutting a 5mm deep hole in metal. Carbide tipped hole saws are suitable for cutting stainless steel.
633702 | 63 | Tongsten Carbide Tipped for Stainless Steel (Deep | Hole Diam:16mm,Arbor Diam:10mm | pc | Made of a specially selected high speed steel for cutting a 5mm deep hole in metal. Carbide tipped hole saws are suitable for cutting stainless steel.
633703 | 63 | Tongsten Carbide Tipped for Stainless Steel (Deep | Hole Diam:17mm,Arbor Diam:10mm | pc | Made of a specially selected high speed steel for cutting a 5mm deep hole in metal. Carbide tipped hole saws are suitable for cutting stainless steel.
633704 | 63 | Tongsten Carbide Tipped for Stainless Steel (Deep | Hole Diam:18mm,Arbor Diam:10mm | pc | Made of a specially selected high speed steel for cutting a 5mm deep hole in metal. Carbide tipped hole saws are suitable for cutting stainless steel.
633705 | 63 | Tongsten Carbide Tipped for Stainless Steel (Deep | Hole Diam:19mm,Arbor Diam:10mm | pc | Made of a specially selected high speed steel for cutting a 5mm deep hole in metal. Carbide tipped hole saws are suitable for cutting stainless steel.
633706 | 63 | Tongsten Carbide Tipped for Stainless Steel (Deep | Hole Diam:20mm,Arbor Diam:10mm | pc | Made of a specially selected high speed steel for cutting a 5mm deep hole in metal. Carbide tipped hole saws are suitable for cutting stainless steel.
633707 | 63 | Tongsten Carbide Tipped for Stainless Steel (Deep | Hole Diam:21mm,Arbor Diam:10mm | pc | Made of a specially selected high speed steel for cutting a 5mm deep hole in metal. Carbide tipped hole saws are suitable for cutting stainless steel.
633708 | 63 | Tongsten Carbide Tipped for Stainless Steel (Deep | Hole Diam:22mm,Arbor Diam:10mm | pc | Made of a specially selected high speed steel for cutting a 5mm deep hole in metal. Carbide tipped hole saws are suitable for cutting stainless steel.
633709 | 63 | Tongsten Carbide Tipped for Stainless Steel (Deep | Hole Diam:23mm,Arbor Diam:10mm | pc | Made of a specially selected high speed steel for cutting a 5mm deep hole in metal. Carbide tipped hole saws are suitable for cutting stainless steel.
633710 | 63 | Tongsten Carbide Tipped for Stainless Steel (Deep | Hole Diam:24mm,Arbor Diam:10mm | pc | Made of a specially selected high speed steel for cutting a 5mm deep hole in metal. Carbide tipped hole saws are suitable for cutting stainless steel.
633711 | 63 | Tongsten Carbide Tipped for Stainless Steel (Deep | Hole Diam:25mm,Arbor Diam:10mm | pc | Made of a specially selected high speed steel for cutting a 5mm deep hole in metal. Carbide tipped hole saws are suitable for cutting stainless steel.
633712 | 63 | Tongsten Carbide Tipped for Stainless Steel (Deep | Hole Diam:26mm,Arbor Diam:10mm | pc | Made of a specially selected high speed steel for cutting a 5mm deep hole in metal. Carbide tipped hole saws are suitable for cutting stainless steel.
633713 | 63 | Tongsten Carbide Tipped for Stainless Steel (Deep | Hole Diam:27mm,Arbor Diam:10mm | pc | Made of a specially selected high speed steel for cutting a 5mm deep hole in metal. Carbide tipped hole saws are suitable for cutting stainless steel.
633714 | 63 | Tongsten Carbide Tipped for Stainless Steel (Deep | Hole Diam:28mm,Arbor Diam:10mm | pc | Made of a specially selected high speed steel for cutting a 5mm deep hole in metal. Carbide tipped hole saws are suitable for cutting stainless steel.
633715 | 63 | Tongsten Carbide Tipped for Stainless Steel (Deep | Hole Diam:29mm,Arbor Diam:10mm | pc | Made of a specially selected high speed steel for cutting a 5mm deep hole in metal. Carbide tipped hole saws are suitable for cutting stainless steel.
633716 | 63 | Tongsten Carbide Tipped for Stainless Steel (Deep | Hole Diam:30mm,Arbor Diam:10mm | pc | Made of a specially selected high speed steel for cutting a 5mm deep hole in metal. Carbide tipped hole saws are suitable for cutting stainless steel.
633717 | 63 | Tongsten Carbide Tipped for Stainless Steel (Deep | Hole Diam:31mm,Arbor Diam:10mm | pc | Made of a specially selected high speed steel for cutting a 5mm deep hole in metal. Carbide tipped hole saws are suitable for cutting stainless steel.
633718 | 63 | Tongsten Carbide Tipped for Stainless Steel (Deep | Hole Diam:32mm,Arbor Diam:10mm | pc | Made of a specially selected high speed steel for cutting a 5mm deep hole in metal. Carbide tipped hole saws are suitable for cutting stainless steel.
633719 | 63 | Tongsten Carbide Tipped for Stainless Steel (Deep | Hole Diam:33mm,Arbor Diam:10mm | pc | Made of a specially selected high speed steel for cutting a 5mm deep hole in metal. Carbide tipped hole saws are suitable for cutting stainless steel.
633720 | 63 | Tongsten Carbide Tipped for Stainless Steel (Deep | Hole Diam:34mm,Arbor Diam:10mm | pc | Made of a specially selected high speed steel for cutting a 5mm deep hole in metal. Carbide tipped hole saws are suitable for cutting stainless steel.
633721 | 63 | Tongsten Carbide Tipped for Stainless Steel (Deep | Hole Diam:35mm,Arbor Diam:10mm | pc | Made of a specially selected high speed steel for cutting a 5mm deep hole in metal. Carbide tipped hole saws are suitable for cutting stainless steel.
633722 | 63 | Tongsten Carbide Tipped for Stainless Steel (Deep | Hole Diam:36mm,Arbor Diam:10mm | pc | Made of a specially selected high speed steel for cutting a 5mm deep hole in metal. Carbide tipped hole saws are suitable for cutting stainless steel.
633723 | 63 | Tongsten Carbide Tipped for Stainless Steel (Deep | Hole Diam:37mm,Arbor Diam:10mm | pc | Made of a specially selected high speed steel for cutting a 5mm deep hole in metal. Carbide tipped hole saws are suitable for cutting stainless steel.
633724 | 63 | Tongsten Carbide Tipped for Stainless Steel (Deep | Hole Diam:38mm,Arbor Diam:10mm | pc | Made of a specially selected high speed steel for cutting a 5mm deep hole in metal. Carbide tipped hole saws are suitable for cutting stainless steel.
633725 | 63 | Tongsten Carbide Tipped for Stainless Steel (Deep | Hole Diam:39mm,Arbor Diam:10mm | pc | Made of a specially selected high speed steel for cutting a 5mm deep hole in metal. Carbide tipped hole saws are suitable for cutting stainless steel.
633726 | 63 | Tongsten Carbide Tipped for Stainless Steel (Deep | Hole Diam:40mm,Arbor Diam:10mm | pc | Made of a specially selected high speed steel for cutting a 5mm deep hole in metal. Carbide tipped hole saws are suitable for cutting stainless steel.
633727 | 63 | Tongsten Carbide Tipped for Stainless Steel (Deep | Hole Diam:41mm,Arbor Diam:10mm | pc | Made of a specially selected high speed steel for cutting a 5mm deep hole in metal. Carbide tipped hole saws are suitable for cutting stainless steel.
633728 | 63 | Tongsten Carbide Tipped for Stainless Steel (Deep | Hole Diam:42mm,Arbor Diam:10mm | pc | Made of a specially selected high speed steel for cutting a 5mm deep hole in metal. Carbide tipped hole saws are suitable for cutting stainless steel.
633729 | 63 | Tongsten Carbide Tipped for Stainless Steel (Deep | Hole Diam:43mm,Arbor Diam:10mm | pc | Made of a specially selected high speed steel for cutting a 5mm deep hole in metal. Carbide tipped hole saws are suitable for cutting stainless steel.
633730 | 63 | Tongsten Carbide Tipped for Stainless Steel (Deep | Hole Diam:44mm,Arbor Diam:10mm | pc | Made of a specially selected high speed steel for cutting a 5mm deep hole in metal. Carbide tipped hole saws are suitable for cutting stainless steel.
633731 | 63 | Tongsten Carbide Tipped for Stainless Steel (Deep | Hole Diam:45mm,Arbor Diam:10mm | pc | Made of a specially selected high speed steel for cutting a 5mm deep hole in metal. Carbide tipped hole saws are suitable for cutting stainless steel.
633732 | 63 | Tongsten Carbide Tipped for Stainless Steel (Deep | Hole Diam:46mm,Arbor Diam:10mm | pc | Made of a specially selected high speed steel for cutting a 5mm deep hole in metal. Carbide tipped hole saws are suitable for cutting stainless steel.
633733 | 63 | Tongsten Carbide Tipped for Stainless Steel (Deep | Hole Diam:47mm,Arbor Diam:10mm | pc | Made of a specially selected high speed steel for cutting a 5mm deep hole in metal. Carbide tipped hole saws are suitable for cutting stainless steel.
633734 | 63 | Tongsten Carbide Tipped for Stainless Steel (Deep | Hole Diam:48mm,Arbor Diam:10mm | pc | Made of a specially selected high speed steel for cutting a 5mm deep hole in metal. Carbide tipped hole saws are suitable for cutting stainless steel.
633735 | 63 | Tongsten Carbide Tipped for Stainless Steel (Deep | Hole Diam:49mm,Arbor Diam:10mm | pc | Made of a specially selected high speed steel for cutting a 5mm deep hole in metal. Carbide tipped hole saws are suitable for cutting stainless steel.
633736 | 63 | Tongsten Carbide Tipped for Stainless Steel (Deep | Hole Diam:50mm,Arbor Diam:10mm | pc | Made of a specially selected high speed steel for cutting a 5mm deep hole in metal. Carbide tipped hole saws are suitable for cutting stainless steel.
633737 | 63 | Tongsten Carbide Tipped for Stainless Steel (Deep | Hole Diam:51mm,Arbor Diam:10mm | pc | Made of a specially selected high speed steel for cutting a 5mm deep hole in metal. Carbide tipped hole saws are suitable for cutting stainless steel.
633738 | 63 | Tongsten Carbide Tipped for Stainless Steel (Deep | Hole Diam:52mm,Arbor Diam:10mm | pc | Made of a specially selected high speed steel for cutting a 5mm deep hole in metal. Carbide tipped hole saws are suitable for cutting stainless steel.
633739 | 63 | Tongsten Carbide Tipped for Stainless Steel (Deep | Hole Diam:53mm,Arbor Diam:10mm | pc | Made of a specially selected high speed steel for cutting a 5mm deep hole in metal. Carbide tipped hole saws are suitable for cutting stainless steel.
633740 | 63 | Tongsten Carbide Tipped for Stainless Steel (Deep | Hole Diam:54mm,Arbor Diam:10mm | pc | Made of a specially selected high speed steel for cutting a 5mm deep hole in metal. Carbide tipped hole saws are suitable for cutting stainless steel.
633741 | 63 | Tongsten Carbide Tipped for Stainless Steel (Deep | Hole Diam:55mm,Arbor Diam:10mm | pc | Made of a specially selected high speed steel for cutting a 5mm deep hole in metal. Carbide tipped hole saws are suitable for cutting stainless steel.
633742 | 63 | Tongsten Carbide Tipped for Stainless Steel (Deep | Hole Diam:56mm,Arbor Diam:10mm | pc | Made of a specially selected high speed steel for cutting a 5mm deep hole in metal. Carbide tipped hole saws are suitable for cutting stainless steel.
633743 | 63 | Tongsten Carbide Tipped for Stainless Steel (Deep | Hole Diam:57mm,Arbor Diam:10mm | pc | Made of a specially selected high speed steel for cutting a 5mm deep hole in metal. Carbide tipped hole saws are suitable for cutting stainless steel.
633744 | 63 | Tongsten Carbide Tipped for Stainless Steel (Deep | Hole Diam:58mm,Arbor Diam:10mm | pc | Made of a specially selected high speed steel for cutting a 5mm deep hole in metal. Carbide tipped hole saws are suitable for cutting stainless steel.
633745 | 63 | Tongsten Carbide Tipped for Stainless Steel (Deep | Hole Diam:59mm,Arbor Diam:10mm | pc | Made of a specially selected high speed steel for cutting a 5mm deep hole in metal. Carbide tipped hole saws are suitable for cutting stainless steel.
633746 | 63 | Tongsten Carbide Tipped for Stainless Steel (Deep | Hole Diam:60mm,Arbor Diam:12mm | pc | Made of a specially selected high speed steel for cutting a 5mm deep hole in metal. Carbide tipped hole saws are suitable for cutting stainless steel.
633747 | 63 | Tongsten Carbide Tipped for Stainless Steel (Deep | Hole Diam:61mm,Arbor Diam:12mm | pc | Made of a specially selected high speed steel for cutting a 5mm deep hole in metal. Carbide tipped hole saws are suitable for cutting stainless steel.
633748 | 63 | Tongsten Carbide Tipped for Stainless Steel (Deep | Hole Diam:62mm,Arbor Diam:12mm | pc | Made of a specially selected high speed steel for cutting a 5mm deep hole in metal. Carbide tipped hole saws are suitable for cutting stainless steel.
633749 | 63 | Tongsten Carbide Tipped for Stainless Steel (Deep | Hole Diam:63mm,Arbor Diam:12mm | pc | Made of a specially selected high speed steel for cutting a 5mm deep hole in metal. Carbide tipped hole saws are suitable for cutting stainless steel.
633750 | 63 | Tongsten Carbide Tipped for Stainless Steel (Deep | Hole Diam:64mm,Arbor Diam:12mm | pc | Made of a specially selected high speed steel for cutting a 5mm deep hole in metal. Carbide tipped hole saws are suitable for cutting stainless steel.
633751 | 63 | Tongsten Carbide Tipped for Stainless Steel (Deep | Hole Diam:65mm,Arbor Diam:12mm | pc | Made of a specially selected high speed steel for cutting a 5mm deep hole in metal. Carbide tipped hole saws are suitable for cutting stainless steel.
633752 | 63 | Tongsten Carbide Tipped for Stainless Steel (Deep | Hole Diam:66mm,Arbor Diam:12mm | pc | Made of a specially selected high speed steel for cutting a 5mm deep hole in metal. Carbide tipped hole saws are suitable for cutting stainless steel.
633753 | 63 | Tongsten Carbide Tipped for Stainless Steel (Deep | Hole Diam:67mm,Arbor Diam:12mm | pc | Made of a specially selected high speed steel for cutting a 5mm deep hole in metal. Carbide tipped hole saws are suitable for cutting stainless steel.
633754 | 63 | Tongsten Carbide Tipped for Stainless Steel (Deep | Hole Diam:68mm,Arbor Diam:12mm | pc | Made of a specially selected high speed steel for cutting a 5mm deep hole in metal. Carbide tipped hole saws are suitable for cutting stainless steel.
633755 | 63 | Tongsten Carbide Tipped for Stainless Steel (Deep | Hole Diam:69mm,Arbor Diam:12mm | pc | Made of a specially selected high speed steel for cutting a 5mm deep hole in metal. Carbide tipped hole saws are suitable for cutting stainless steel.
633756 | 63 | Tongsten Carbide Tipped for Stainless Steel (Deep | Hole Diam:70mm,Arbor Diam:12mm | pc | Made of a specially selected high speed steel for cutting a 5mm deep hole in metal. Carbide tipped hole saws are suitable for cutting stainless steel.
633757 | 63 | Tongsten Carbide Tipped for Stainless Steel (Deep | Hole Diam:71mm,Arbor Diam:12mm | pc | Made of a specially selected high speed steel for cutting a 5mm deep hole in metal. Carbide tipped hole saws are suitable for cutting stainless steel.
633758 | 63 | Tongsten Carbide Tipped for Stainless Steel (Deep | Hole Diam:72mm,Arbor Diam:12mm | pc | Made of a specially selected high speed steel for cutting a 5mm deep hole in metal. Carbide tipped hole saws are suitable for cutting stainless steel.
633759 | 63 | Tongsten Carbide Tipped for Stainless Steel (Deep | Hole Diam:73mm,Arbor Diam:12mm | pc | Made of a specially selected high speed steel for cutting a 5mm deep hole in metal. Carbide tipped hole saws are suitable for cutting stainless steel.
633760 | 63 | Tongsten Carbide Tipped for Stainless Steel (Deep | Hole Diam:74mm,Arbor Diam:12mm | pc | Made of a specially selected high speed steel for cutting a 5mm deep hole in metal. Carbide tipped hole saws are suitable for cutting stainless steel.
633761 | 63 | Tongsten Carbide Tipped for Stainless Steel (Deep | Hole Diam:75mm,Arbor Diam:12mm | pc | Made of a specially selected high speed steel for cutting a 5mm deep hole in metal. Carbide tipped hole saws are suitable for cutting stainless steel.
633762 | 63 | Tongsten Carbide Tipped for Stainless Steel (Deep | Hole Diam:76mm,Arbor Diam:12mm | pc | Made of a specially selected high speed steel for cutting a 5mm deep hole in metal. Carbide tipped hole saws are suitable for cutting stainless steel.
633763 | 63 | Tongsten Carbide Tipped for Stainless Steel (Deep | Hole Diam:77mm,Arbor Diam:12mm | pc | Made of a specially selected high speed steel for cutting a 5mm deep hole in metal. Carbide tipped hole saws are suitable for cutting stainless steel.
633764 | 63 | Tongsten Carbide Tipped for Stainless Steel (Deep | Hole Diam:78mm,Arbor Diam:12mm | pc | Made of a specially selected high speed steel for cutting a 5mm deep hole in metal. Carbide tipped hole saws are suitable for cutting stainless steel.
633765 | 63 | Tongsten Carbide Tipped for Stainless Steel (Deep | Hole Diam:79mm,Arbor Diam:12mm | pc | Made of a specially selected high speed steel for cutting a 5mm deep hole in metal. Carbide tipped hole saws are suitable for cutting stainless steel.
633766 | 63 | Tongsten Carbide Tipped for Stainless Steel (Deep | Hole Diam:80mm,Arbor Diam:12mm | pc | Made of a specially selected high speed steel for cutting a 5mm deep hole in metal. Carbide tipped hole saws are suitable for cutting stainless steel.
633767 | 63 | Tongsten Carbide Tipped for Stainless Steel (Deep | Hole Diam:81mm,Arbor Diam:12mm | pc | Made of a specially selected high speed steel for cutting a 5mm deep hole in metal. Carbide tipped hole saws are suitable for cutting stainless steel.
633768 | 63 | Tongsten Carbide Tipped for Stainless Steel (Deep | Hole Diam:82mm,Arbor Diam:12mm | pc | Made of a specially selected high speed steel for cutting a 5mm deep hole in metal. Carbide tipped hole saws are suitable for cutting stainless steel.
633769 | 63 | Tongsten Carbide Tipped for Stainless Steel (Deep | Hole Diam:83mm,Arbor Diam:12mm | pc | Made of a specially selected high speed steel for cutting a 5mm deep hole in metal. Carbide tipped hole saws are suitable for cutting stainless steel.
633770 | 63 | Tongsten Carbide Tipped for Stainless Steel (Deep | Hole Diam:84mm,Arbor Diam:12mm | pc | Made of a specially selected high speed steel for cutting a 5mm deep hole in metal. Carbide tipped hole saws are suitable for cutting stainless steel.
633771 | 63 | Tongsten Carbide Tipped for Stainless Steel (Deep | Hole Diam:85mm,Arbor Diam:12mm | pc | Made of a specially selected high speed steel for cutting a 5mm deep hole in metal. Carbide tipped hole saws are suitable for cutting stainless steel.
633772 | 63 | Tongsten Carbide Tipped for Stainless Steel (Deep | Hole Diam:86mm,Arbor Diam:12mm | pc | Made of a specially selected high speed steel for cutting a 5mm deep hole in metal. Carbide tipped hole saws are suitable for cutting stainless steel.
633773 | 63 | Tongsten Carbide Tipped for Stainless Steel (Deep | Hole Diam:87mm,Arbor Diam:12mm | pc | Made of a specially selected high speed steel for cutting a 5mm deep hole in metal. Carbide tipped hole saws are suitable for cutting stainless steel.
633774 | 63 | Tongsten Carbide Tipped for Stainless Steel (Deep | Hole Diam:88mm,Arbor Diam:12mm | pc | Made of a specially selected high speed steel for cutting a 5mm deep hole in metal. Carbide tipped hole saws are suitable for cutting stainless steel.
633775 | 63 | Tongsten Carbide Tipped for Stainless Steel (Deep | Hole Diam:89mm,Arbor Diam:12mm | pc | Made of a specially selected high speed steel for cutting a 5mm deep hole in metal. Carbide tipped hole saws are suitable for cutting stainless steel.
633776 | 63 | Tongsten Carbide Tipped for Stainless Steel (Deep | Hole Diam:90mm,Arbor Diam:12mm | pc | Made of a specially selected high speed steel for cutting a 5mm deep hole in metal. Carbide tipped hole saws are suitable for cutting stainless steel.
633777 | 63 | Tongsten Carbide Tipped for Stainless Steel (Deep | Hole Diam:91mm,Arbor Diam:12mm | pc | Made of a specially selected high speed steel for cutting a 5mm deep hole in metal. Carbide tipped hole saws are suitable for cutting stainless steel.
633778 | 63 | Tongsten Carbide Tipped for Stainless Steel (Deep | Hole Diam:92mm,Arbor Diam:12mm | pc | Made of a specially selected high speed steel for cutting a 5mm deep hole in metal. Carbide tipped hole saws are suitable for cutting stainless steel.
633779 | 63 | Tongsten Carbide Tipped for Stainless Steel (Deep | Hole Diam:93mm,Arbor Diam:12mm | pc | Made of a specially selected high speed steel for cutting a 5mm deep hole in metal. Carbide tipped hole saws are suitable for cutting stainless steel.
633780 | 63 | Tongsten Carbide Tipped for Stainless Steel (Deep | Hole Diam:94mm,Arbor Diam:12mm | pc | Made of a specially selected high speed steel for cutting a 5mm deep hole in metal. Carbide tipped hole saws are suitable for cutting stainless steel.
633781 | 63 | Tongsten Carbide Tipped for Stainless Steel (Deep | Hole Diam:95mm,Arbor Diam:12mm | pc | Made of a specially selected high speed steel for cutting a 5mm deep hole in metal. Carbide tipped hole saws are suitable for cutting stainless steel.
633782 | 63 | Tongsten Carbide Tipped for Stainless Steel (Deep | Hole Diam:96mm,Arbor Diam:12mm | pc | Made of a specially selected high speed steel for cutting a 5mm deep hole in metal. Carbide tipped hole saws are suitable for cutting stainless steel.
633783 | 63 | Tongsten Carbide Tipped for Stainless Steel (Deep | Hole Diam:97mm,Arbor Diam:12mm | pc | Made of a specially selected high speed steel for cutting a 5mm deep hole in metal. Carbide tipped hole saws are suitable for cutting stainless steel.
633784 | 63 | Tongsten Carbide Tipped for Stainless Steel (Deep | Hole Diam:98mm,Arbor Diam:12mm | pc | Made of a specially selected high speed steel for cutting a 5mm deep hole in metal. Carbide tipped hole saws are suitable for cutting stainless steel.
633785 | 63 | Tongsten Carbide Tipped for Stainless Steel (Deep | Hole Diam:99mm,Arbor Diam:12mm | pc | Made of a specially selected high speed steel for cutting a 5mm deep hole in metal. Carbide tipped hole saws are suitable for cutting stainless steel.
633786 | 63 | Tongsten Carbide Tipped for Stainless Steel (Deep | Hole Diam:100mm,Arbor Diam:12mm | pc | Made of a specially selected high speed steel for cutting a 5mm deep hole in metal. Carbide tipped hole saws are suitable for cutting stainless steel.
633801 | 63 | Step Drill | Model:ST-1,Size:4,5,7,8,10,11,12mm,Max.hole Depth:3mm | pc | Made of heat treated steel and can create various hole sizes by single drill in steel,stainless steel,plastic or wood up to 6mm depth.
633802 | 63 | Step Drill | Model:ST-2,Size:6,8,10,12,14,16,18mm,Max.hole Depth:5mm | pc | Made of heat treated steel and can create various hole sizes by single drill in steel,stainless steel,plastic or wood up to 6mm depth.
633803 | 63 | Step Drill | Model:ST-3,Size:6,9,11,13,15,17,19,21,24,27,30,33mm,Max.hole Depth:3mm | pc | Made of heat treated steel and can create various hole sizes by single drill in steel,stainless steel,plastic or wood up to 6mm depth.
633804 | 63 | Step Drill | Model:ST-4,Size:6,9,12,15,18,21,24,27,30,32,34,36,38,40,42mm,Max.hole Depth:3mm | pc | Made of heat treated steel and can create various hole sizes by single drill in steel,stainless steel,plastic or wood up to 6mm depth.
650101 | 65 | Outside Caliper |  |  | For the easy measurement of the outer diameter of pipes and other round objects.Made of hardened steel with tips of tempered steel.
650102 | 65 | Outside Caliper |  |  | For the easy measurement of the outer diameter of pipes and other round objects.Made of hardened steel with tips of tempered steel.
650103 | 65 | Outside Caliper |  |  | For the easy measurement of the outer diameter of pipes and other round objects.Made of hardened steel with tips of tempered steel.
650104 | 65 | Outside Caliper |  |  | For the easy measurement of the outer diameter of pipes and other round objects.Made of hardened steel with tips of tempered steel.
650105 | 65 | Outside Caliper |  |  | For the easy measurement of the outer diameter of pipes and other round objects.Made of hardened steel with tips of tempered steel.
650106 | 65 | Outside Caliper |  |  | For the easy measurement of the outer diameter of pipes and other round objects.Made of hardened steel with tips of tempered steel.
650107 | 65 | Outside Caliper |  |  | For the easy measurement of the outer diameter of pipes and other round objects.Made of hardened steel with tips of tempered steel.
650108 | 65 | Outside Caliper |  |  | For the easy measurement of the outer diameter of pipes and other round objects.Made of hardened steel with tips of tempered steel.
650109 | 65 | Outside Caliper |  |  | For the easy measurement of the outer diameter of pipes and other round objects.Made of hardened steel with tips of tempered steel.
650110 | 65 | Outside Caliper |  |  | For the easy measurement of the outer diameter of pipes and other round objects.Made of hardened steel with tips of tempered steel.
650111 | 65 | Outside Caliper |  |  | For the easy measurement of the outer diameter of pipes and other round objects.Made of hardened steel with tips of tempered steel.
650112 | 65 | Outside Caliper |  |  | For the easy measurement of the outer diameter of pipes and other round objects.Made of hardened steel with tips of tempered steel.
650121 | 65 | Spring Outside Caliper |  |  | For the outside measurement of threads.The tips are specially shaped to fit suitably to the threads.
650122 | 65 | Spring Outside Caliper |  |  | For the outside measurement of threads.The tips are specially shaped to fit suitably to the threads.
650123 | 65 | Spring Outside Caliper |  |  | For the outside measurement of threads.The tips are specially shaped to fit suitably to the threads.
650124 | 65 | Spring Outside Caliper |  |  | For the outside measurement of threads.The tips are specially shaped to fit suitably to the threads.
650125 | 65 | Spring Outside Caliper |  |  | For the outside measurement of threads.The tips are specially shaped to fit suitably to the threads.
650126 | 65 | Spring Outside Caliper |  |  | For the outside measurement of threads.The tips are specially shaped to fit suitably to the threads.
650131 | 65 | Lock-Joint Transfer Outside Caliper |  |  | For measuring the outer diameter of pipes or cables which may have rims or other obstructive shapes which would be difficult to measure with regular calipers.
650132 | 65 | Lock-Joint Transfer Outside Caliper |  |  | For measuring the outer diameter of pipes or cables which may have rims or other obstructive shapes which would be difficult to measure with regular calipers.
650133 | 65 | Lock-Joint Transfer Outside Caliper |  |  | For measuring the outer diameter of pipes or cables which may have rims or other obstructive shapes which would be difficult to measure with regular calipers.
650134 | 65 | Lock-Joint Transfer Outside Caliper |  |  | For measuring the outer diameter of pipes or cables which may have rims or other obstructive shapes which would be difficult to measure with regular calipers.
650135 | 65 | Lock-Joint Transfer Outside Caliper |  |  | For measuring the outer diameter of pipes or cables which may have rims or other obstructive shapes which would be difficult to measure with regular calipers.
650136 | 65 | Lock-Joint Transfer Outside Caliper |  |  | For measuring the outer diameter of pipes or cables which may have rims or other obstructive shapes which would be difficult to measure with regular calipers.
650151 | 65 | Inside Caliper |  |  | For measuring the inside diameter of pipes fittings,etc.Made of hardened steel with points of tempered steel to prevent wear.
650152 | 65 | Inside Caliper |  |  | For measuring the inside diameter of pipes fittings,etc.Made of hardened steel with points of tempered steel to prevent wear.
650153 | 65 | Inside Caliper |  |  | For measuring the inside diameter of pipes fittings,etc.Made of hardened steel with points of tempered steel to prevent wear.
650154 | 65 | Inside Caliper |  |  | For measuring the inside diameter of pipes fittings,etc.Made of hardened steel with points of tempered steel to prevent wear.
650155 | 65 | Inside Caliper |  |  | For measuring the inside diameter of pipes fittings,etc.Made of hardened steel with points of tempered steel to prevent wear.
650156 | 65 | Inside Caliper |  |  | For measuring the inside diameter of pipes fittings,etc.Made of hardened steel with points of tempered steel to prevent wear.
650157 | 65 | Inside Caliper |  |  | For measuring the inside diameter of pipes fittings,etc.Made of hardened steel with points of tempered steel to prevent wear.
650158 | 65 | Inside Caliper |  |  | For measuring the inside diameter of pipes fittings,etc.Made of hardened steel with points of tempered steel to prevent wear.
650159 | 65 | Inside Caliper |  |  | For measuring the inside diameter of pipes fittings,etc.Made of hardened steel with points of tempered steel to prevent wear.
650160 | 65 | Inside Caliper |  |  | For measuring the inside diameter of pipes fittings,etc.Made of hardened steel with points of tempered steel to prevent wear.
650161 | 65 | Inside Caliper |  |  | For measuring the inside diameter of pipes fittings,etc.Made of hardened steel with points of tempered steel to prevent wear.
650162 | 65 | Inside Caliper |  |  | For measuring the inside diameter of pipes fittings,etc.Made of hardened steel with points of tempered steel to prevent wear.
650171 | 65 | Spring Inside Caliper |  |  | Has points of a shape suitable to work in threads.
650172 | 65 | Spring Inside Caliper |  |  | Has points of a shape suitable to work in threads.
650173 | 65 | Spring Inside Caliper |  |  | Has points of a shape suitable to work in threads.
650174 | 65 | Spring Inside Caliper |  |  | Has points of a shape suitable to work in threads.
650175 | 65 | Spring Inside Caliper |  |  | Has points of a shape suitable to work in threads.
650176 | 65 | Spring Inside Caliper |  |  | Has points of a shape suitable to work in threads.
650181 | 65 | Lock-Joint Transfer Inside Caliper |  |  | For measuring the inner diameter of equipment which may have rims or obstructions which would make it difficult to measure with a regular caliper.
650182 | 65 | Lock-Joint Transfer Inside Caliper
650183 | 65 | Lock-Joint Transfer Inside Caliper
650184 | 65 | Lock-Joint Transfer Inside Caliper
650185 | 65 | Lock-Joint Transfer Inside Caliper
650186 | 65 | Lock-Joint Transfer Inside Caliper
650201 | 65 | One-Side Caliper |  |  | For measuring the thickness of the walls of pipes or valves,etc.Made of hardened steel with tempered steel points.
650202 | 65 | One-Side Caliper
650203 | 65 | One-Side Caliper
650204 | 65 | One-Side Caliper
650205 | 65 | One-Side Caliper
650206 | 65 | One-Side Caliper
650211 | 65 | Steel Compass |  |  | Made of hardened steel with points that are extra hard tempered for scribing circles on iron plates.
650212 | 65 | Steel Compass
650213 | 65 | Steel Compass
650214 | 65 | Steel Compass
650215 | 65 | Steel Compass
650216 | 65 | Steel Compass
650217 | 65 | Steel Compass
650218 | 65 | Steel Compass
650219 | 65 | Steel Compass
650220 | 65 | Steel Compass
650221 | 65 | Steel Compass
650222 | 65 | Steel Compass
650223 | 65 | Steel Compass
650224 | 65 | Steel Compass
650225 | 65 | Steel Compass
650226 | 65 | Steel Compass
650231 | 65 | Spring Divider |  |  | Made of hardened steel with points that are extra tempered for scribing on iron surfaces. Has a rigid spring and an adjustable ,quick setting screw.
650232 | 65 | Spring Divider
650233 | 65 | Spring Divider
650234 | 65 | Spring Divider
650235 | 65 | Spring Divider
650236 | 65 | Spring Divider
650237 | 65 | Spring Divider
650301 | 65 | Outside Micrometer |  |  | Graduated in 0.01 mm increments with standard measurement sizes from 25 mm to 500 mm.Micrometers measuring up to 1,000 mm are also available upon request.
650302 | 65 | Outside Micrometer
650303 | 65 | Outside Micrometer
650304 | 65 | Outside Micrometer
650305 | 65 | Outside Micrometer
650306 | 65 | Outside Micrometer
650307 | 65 | Outside Micrometer
650308 | 65 | Outside Micrometer
650309 | 65 | Outside Micrometer
650310 | 65 | Outside Micrometer
650311 | 65 | Outside Micrometer
650312 | 65 | Outside Micrometer
650313 | 65 | Outside Micrometer
650314 | 65 | Outside Micrometer
650315 | 65 | Outside Micrometer
650316 | 65 | Outside Micrometer
650317 | 65 | Outside Micrometer
650318 | 65 | Outside Micrometer
650319 | 65 | Outside Micrometer
650320 | 65 | Outside Micrometer
650341 | 65 | Outside Micrometer with Counter |  |  | A numeral counter indicates sizes simultaneously as the measurements are being taken.The display is very easy to read.Graduated in 0.01mm increments from 25 mm to 500 mm on the standard size micrometer but micrometers upto 1,000 mm are also available upon
650342 | 65 | Outside Micrometer with Counter
650343 | 65 | Outside Micrometer with Counter
650344 | 65 | Outside Micrometer with Counter
650345 | 65 | Outside Micrometer with Counter
650346 | 65 | Outside Micrometer with Counter
650347 | 65 | Outside Micrometer with Counter
650348 | 65 | Outside Micrometer with Counter
650349 | 65 | Outside Micrometer with Counter
650350 | 65 | Outside Micrometer with Counter
650351 | 65 | Outside Micrometer with Counter
650352 | 65 | Outside Micrometer with Counter
650353 | 65 | Outside Micrometer with Counter
650354 | 65 | Outside Micrometer with Counter
650355 | 65 | Outside Micrometer with Counter
650356 | 65 | Outside Micrometer with Counter
650357 | 65 | Outside Micrometer with Counter
650358 | 65 | Outside Micrometer with Counter
650359 | 65 | Outside Micrometer with Counter
650360 | 65 | Outside Micrometer with Counter
650381 | 65 | Outside Micrometer with Interchangeable Anvil |  |  | Each micrometer is equipped with a series of interchangeable anvils.Each anvil is marked to show its capacity and is fitted with an adjustable collar to prevent wear.Graduated in 0.01 mm increments.
650382 | 65 | Outside Micrometer with Interchangeable Anvil
650383 | 65 | Outside Micrometer with Interchangeable Anvil
650384 | 65 | Outside Micrometer with Interchangeable Anvil
650385 | 65 | Outside Micrometer with Interchangeable Anvil
650386 | 65 | Outside Micrometer with Interchangeable Anvil
650387 | 65 | Outside Micrometer with Interchangeable Anvil
650388 | 65 | Outside Micrometer with Interchangeable Anvil
650389 | 65 | Outside Micrometer with Interchangeable Anvil
650390 | 65 | Outside Micrometer with Interchangeable Anvil
650401 | 65 | Tubular Type Inside Micrometer |  |  | A single rod type micrometer made from strong but light tubing.The measuring anvils are ground to a radius to be used on either flat or curved surfaces.Graduated in 0.01 mm increments.Micrometers with counter displays are also available upon request.
650402 | 65 | Tubular Type Inside Micrometer
650403 | 65 | Tubular Type Inside Micrometer
650404 | 65 | Tubular Type Inside Micrometer
650405 | 65 | Tubular Type Inside Micrometer
650406 | 65 | Tubular Type Inside Micrometer
650407 | 65 | Tubular Type Inside Micrometer
650408 | 65 | Tubular Type Inside Micrometer
650409 | 65 | Tubular Type Inside Micrometer
650410 | 65 | Tubular Type Inside Micrometer
650411 | 65 | Tubular Type Inside Micrometer
650412 | 65 | Tubular Type Inside Micrometer
650413 | 65 | Tubular Type Inside Micrometer
650414 | 65 | Tubular Type Inside Micrometer
650415 | 65 | Tubular Type Inside Micrometer
650416 | 65 | Tubular Type Inside Micrometer
650417 | 65 | Tubular Type Inside Micrometer
650418 | 65 | Tubular Type Inside Micrometer
650419 | 65 | Tubular Type Inside Micrometer
650441 | 65 | Jointed Inside Micrometer |  |  | Each set of the anvils for the jointed inside micrometers is adjusted to suit the particular micrometer.Each is given a mark and must not be used on any other micrometer.When assembling,clean the joining faces perfectly.Graduated in 0.01 mm increments.
650442 | 65 | Jointed Inside Micrometer
650443 | 65 | Jointed Inside Micrometer
650444 | 65 | Jointed Inside Micrometer
650445 | 65 | Jointed Inside Micrometer
650446 | 65 | Jointed Inside Micrometer
650451 | 65 | Internal Groove Micrometer |  |  | This caliper type jaw facilitates quick reading for internal grooves of all types including"O"rings,seals,oil grooves,washer grooves as well as bores and recesses.Graduated in 0.01 mm increments in sizes from 25 mm to 150 mm.Micrometers up to 50 mm in siz
650452 | 65 | Internal Groove Micrometer
650453 | 65 | Internal Groove Micrometer
650454 | 65 | Internal Groove Micrometer
650455 | 65 | Internal Groove Micrometer
650456 | 65 | Internal Groove Micrometer
650461 | 65 | Internal Groove Micrometer
650462 | 65 | Internal Groove Micrometer
650471 | 65 | Depth Micrometer |  |  | Measures the depth of holes,projections,etc.Provided with a hardened tip and threaded ground screw,adjustable for wear. The face of the base is hardened and planed to maintain a level surface .Graduated in increments of 0.01 mm.
650472 | 65 | Depth Micrometer
650476 | 65 | Depth Micrometer with Slidable Rod |  |  | Basically the same instrument as the depth micrometer but with a graduated sliding rod. The base length for all micrometers is 120 mm.Graduated in increments of 0.01 mm.The diameter of the rod is 6 mm.
650477 | 65 | Depth Micrometers with Slidable Rod
650478 | 65 | Depth Micrometers with Slidable Rod
650501 | 65 | Vernier Caliper (In Metric) |  |  | Made of high grade stainless steel with a satin chrome finish.Available in metric graduation,or in both,metric and inch graduation.
650502 | 65 | Vernier Caliper (In Metric)
650503 | 65 | Vernier Caliper (In Metric)
650504 | 65 | Vernier Caliper (In Metric)
650505 | 65 | Vernier Caliper (In Metric)
650506 | 65 | Vernier Caliper (In Metric)
650507 | 65 | Vernier Caliper (In Metric)
650508 | 65 | Vernier Caliper (In Metric)
650511 | 65 | Vernier Caliper In Metric & Inch
650512 | 65 | Vernier Caliper In Metric & Inch
650513 | 65 | Vernier Caliper In Metric & Inch
650521 | 65 | Digital Caliper |  |  | A compact,easy to use caliper graduated in 0.01 mm increments.All measurements are shown on a digital display making it easier to take quick,precise measurements. The graphic display will indicate whether the tool is set for the measurement of inside or
650531 | 65 | Rope Gauge |  |  | Made of wood or brass.ldeal for determining the correct diameter of ropes and wires. Available in metric system only.Measures ropes of up to 90 mm diameter.
650532 | 65 | Rope Gauge
650536 | 65 | Vernier Deptn Gauge |  |  | Made of hardened stainless steel.Graduated in increments of 0.05 mm in metric sizes only.
650537 | 65 | Vernier Deptn Gauge
650538 | 65 | Vernier Deptn Gauge
650539 | 65 | Vernier Deptn Gauge
650540 | 65 | Vernier Deptn Gauge
650541 | 65 | Vernier Deptn Gauge
650542 | 65 | Vernier Deptn Gauge
650543 | 65 | Vernier Deptn Gauge
650544 | 65 | Vernier Deptn Gauge
650545 | 65 | Vernier Deptn Gauge
650551 | 65 | Thickness Gauge (Feeler Gauge)(In Metric) |  |  | Particularly popular with machinists and tool makers for gauging narrow slots as well as for adjusting the air gaps of valves on motors.The leaves are made of tempered steel and have the thickness marked on them. The gauges listed below are classified as
650552 | 65 | Thickness Gauge (Feeler Gauge)(In Metric)
650553 | 65 | Thickness Gauge (Feeler Gauge)(In Metric)
650554 | 65 | Thickness Gauge (Feeler Gauge)(In Metric)
650555 | 65 | Thickness Gauge (Feeler Gauge)(In Metric)
650556 | 65 | Thickness Gauge (Feeler Gauge)(In Metric)
650557 | 65 | Thickness Gauge (Feeler Gauge)(In Metric)
650558 | 65 | Thickness Gauge (Feeler Gauge)(In Metric)
650559 | 65 | Thickness Gauge (Feeler Gauge)(In Metric)
650560 | 65 | Thickness Gauge (Feeler Gauge)(In Metric)
650561 | 65 | Thickness Gauge (Feeler Gauge)(In Metric)
650562 | 65 | Thickness Gauge (Feeler Gauge)(In Metric)
650563 | 65 | Thickness Gauge (Feeler Gauge)(In Metric)
650564 | 65 | Thickness Gauge (Feeler Gauge)(In Metric)
650566 | 65 | Thickness Gauge (In inch)
650567 | 65 | Thickness Gauge (In inch)
650568 | 65 | Thickness Gauge (In inch)
650569 | 65 | Thickness Gauge (In inch)
650581 | 65 | Gap Gauge for Motor |  |  | Similar to feeler or thickness gauges but with longer leaves in order to measure between the stator and coil of a generator.
650582 | 65 | Gap Gauge for Motor
650583 | 65 | Gap Gauge for Motor
650584 | 65 | Gap Gauge for Motor
650585 | 65 | Gap Gauge for Motor
650586 | 65 | Gap Gauge for Motor
650601 | 65 | Screw Pitch Gauge (Thread Gauges) |  |  | Designed to quickly determine the pitch of nut ,bolt, and screw threads.
650602 | 65 | Screw Pitch Gauge (Thread Gauges)
650603 | 65 | Screw Pitch Gauge (Thread Gauges)
650604 | 65 | Screw Pitch Gauge (Thread Gauges)
650605 | 65 | Screw Pitch Gauge (Thread Gauges)
650606 | 65 | Screw Pitch Gauge (Thread Gauges)
650607 | 65 | Screw Pitch Gauge (Thread Gauges)
650608 | 65 | Screw Pitch Gauge (Thread Gauges)
650611 | 65 | Involute Gear Tooth Gauge |  |  | Designed to indicate the gear pitch by simply using the leaves on the gear teeth.Every leaf is 50 mm long and 19 mm wide.
650612 | 65 | Involute Gear Tooth Gauge
650613 | 65 | Involute Gear Tooth Gauge
650614 | 65 | Involute Gear Tooth Gauge
650621 | 65 | Screw Cutting Gauges (Acme Screw Thread Gauges) |  |  | A very useful gauge to determine the correct thread angle of various tools after the cutting operation.Avaliable in 29°or 30°in round or square type respectively.
650622 | 65 | Screw Cutting Gauges (Acme Screw Thread Gauges)
650623 | 65 | Screw Cutting Gauges (Acme Screw Thread Gauges)
650624 | 65 | Screw Cutting Gauges (Acme Screw Thread Gauges)
650631 | 65 | Center Gauge |  |  | A handy gauge used for inspecting the center angles of the lathe and the angles of screw making tools.Available in 55°and 60°.Made of hardened steel.
650632 | 65 | Center Gauge
650633 | 65 | Center Gauge
650641 | 65 | Wire Gauge |  |  | For gauging steel wires ,drill rods, sheets ,plates,and wires of non-ferrous metal.
650642 | 65 | Wire Gauge
650643 | 65 | Wire Gauge
650644 | 65 | Wire Gauge
650651 | 65 | Drill Gauge |  |  | For measuring the diameter of drills.
650652 | 65 | Drill Gauge
650653 | 65 | Drill Gauge
650654 | 65 | Drill Gauge
650701 | 65 | Precision Balance Scale |  |  | Designed to weigh small quantities (medicines,etc.)to an accurate degree.Scales are available for weighing in grams or in kilograms.
650702 | 65 | Precision Balance Scale
650703 | 65 | Precision Balance Scale
650704 | 65 | Precision Balance Scale
650705 | 65 | Precision Balance Scale
650706 | 65 | Precision Balance Scale
650708 | 65 | Spring Platform Scale
650709 | 65 | Spring Platform Scale
650731 | 65 | Tubular Spring Balance (Hand Hold Type) |  |  | This balance is the most accurate and durable of its type.Useful for most applications.Graduated in kilograms only.
650732 | 65 | Tubular Spring Balance (Hand Hold Type)
650733 | 65 | Tubular Spring Balance (Hand Hold Type)
650734 | 65 | Tubular Spring Balance (Hand Hold Type)
650735 | 65 | Tubular Spring Balance (Hand Hold Type)
650736 | 65 | Tubular Spring Balance (Hand Hold Type)
650737 | 65 | Tubular Spring Balance (Hand Hold Type)
650738 | 65 | Tubular Spring Balance (Hand Hold Type)
650739 | 65 | Tubular Spring Balance (Hand Hold Type)
650740 | 65 | Tubular Spring Balance (Hand Hold Type)
650741 | 65 | Tubular Spring Balance (Hand Hold Type)
650742 | 65 | Tubular Spring Balance (Hand Hold Type)
650751 | 65 | Hook Type Dial Spring Balance |  |  | Painted metal case with brass dial and white markings,shock absorbing mechanism and zinc plated hook.Multipurpose use (weighing cold stores,bulk foods,etc.).
650752 | 65 | Hook Type Dial Spring Balance
650753 | 65 | Hook Type Dial Spring Balance
650754 | 65 | Hook Type Dial Spring Balance
650755 | 65 | Hook Type Dial Spring Balance
650756 | 65 | Hook Type Dial Spring Balance
650757 | 65 | Hook Type Dial Spring Balance
650758 | 65 | Hook Type Dial Spring Balance
650766 | 65 | Spring Platform Scale |  |  | Designed for heavy duty use in industry or agriculture.Relieving gear prevents damage to the mechanism during loading and unloading to ensure a longer life.Fitted with wheels for easy handling.
650767 | 65 | Spring Platform Scale
650801 | 65 | Stainless Steel Straight Rule |  |  | These engineer's precision rules are made of stainless steel and dull chromed to make the graduations easy to read.Graduated in increments of 0.5 mm.
650802 | 65 | Stainless Steel Straight Rule
650803 | 65 | Stainless Steel Straight Rule
650804 | 65 | Stainless Steel Straight Rule
650805 | 65 | Stainless Steel Straight Rule
650806 | 65 | Stainless Steel Straight Rule
650811 | 65 | Six-Folding Rule |  |  | Available in stainless steel,and wood.Machine marked graduations.Length;1 mtr.
650812 | 65 | Six-Folding Rule
650813 | 65 | Six-Folding Rule
650821 | 65 | Convex Rule (Tape Rule) |  |  | Locking,power-return,white steel convex rule.12 mm(1/2")wide flexible steel blade in a plastic case. Available in metric standard or in metric and inch sizes.
650822 | 65 | Convex Rule (Tape Rule)
650823 | 65 | Convex Rule (Tape Rule)
650826 | 65 | Convex Rule (Tape Rule)
650827 | 65 | Convex Rule (Tape Rule)
650828 | 65 | Convex Rule (Tape Rule)
650831 | 65 | Measuring Tape |  |  | 13 mm wide measuring tape available in linen,steel,or stainless steel.The tape is easy to ravel and unravel and the metric graduations are clearly visible.The tape is contained in a black,vinyl laminated,metal case with a flush handle.
650832 | 65 | Measuring Tape
650833 | 65 | Measuring Tape
650834 | 65 | Measuring Tape
650835 | 65 | Measuring Tape
650836 | 65 | Measuring Tape
650837 | 65 | Measuring Tape
650838 | 65 | Measuring Tape
650839 | 65 | Measuring Tape
650841 | 65 | Measuring Tape
650842 | 65 | Measuring Tape
650843 | 65 | Measuring Tape
650844 | 65 | Measuring Tape
650851 | 65 | Oil Gauging Tape (Steel Dipping Tape) |  |  | So called ullage tape.Made of steel or stainless steel with a chromed brass drawing weight attached.Metric or metric and inch graduated tapes are available .The tapes are mounted to a strong frame with a wooden carrying handle.Tapes of lengths up to 50 mt
650852 | 65 | Oil Gauging Tape (Steel Dipping Tape)
650853 | 65 | Oil Gauging Tape (Steel Dipping Tape)
650856 | 65 | Oil Gauging Tape (Steel Dipping Tape)
650857 | 65 | Oil Gauging Tape (Steel Dipping Tape)
650858 | 65 | Oil Gauging Tape (Steel Dipping Tape)
650861 | 65 | Oil Gauging Tape (Steel Dipping Tape)
650862 | 65 | Oil Gauging Tape (Steel Dipping Tape)
650863 | 65 | Oil Gauging Tape (Steel Dipping Tape)
650866 | 65 | Oil Gauging Tape (Steel Dipping Tape)
650867 | 65 | Oil Gauging Tape (Steel Dipping Tape)
650868 | 65 | Oil Gauging Tape (Steel Dipping Tape)
650871 | 65 | Oil Gauging Tape (Steel Dipping Tape)
650872 | 65 | Oil Gauging Tape (Steel Dipping Tape)
650873 | 65 | Oil Gauging Tape (Steel Dipping Tape)
650876 | 65 | Oil Gauging Tape (Steel Dipping Tape)
650877 | 65 | Oil Gauging Tape (Steel Dipping Tape)
650878 | 65 | Oil Gauging Tape (Steel Dipping Tape)
650890 | 65 | Water Finding Paste |  |  | A paste for use with oil gauging tape.The colour of the paste will change from yellow to red upon contact with water.
650891 | 65 | Gasoline and Oil Finding Paste |  |  | A chemical paste used with oil gauging tape for measuring the presence of various types of oils.The colour of the paste will generally change from light blue to red upon contact with oil.This paste will detect almost any kind of oil including mineral oil,
650901 | 65 | Steel Straight Edge |  |  | Precision made of fine tool steel to industrial standards.The surface is groumd and planed to a smooth surface.Perfect for use as a straight edge or as a level to check if surfaces are flat.The types shown above, the standard(rectangular)and beveled edge
650902 | 65 | Steel Straight Edge
650903 | 65 | Steel Straight Edge
650904 | 65 | Steel Straight Edge
650905 | 65 | Steel Straight Edge
650906 | 65 | Steel Straight Edge
650907 | 65 | Steel Straight Edge
650908 | 65 | Steel Straight Edge
650909 | 65 | Steel Straight Edge
650910 | 65 | Steel Straight Edge
650911 | 65 | Steel Straight Edge
650916 | 65 | Steel Straight Edge
650917 | 65 | Steel Straight Edge
650918 | 65 | Steel Straight Edge
650919 | 65 | Steel Straight Edge
650920 | 65 | Steel Straight Edge
650921 | 65 | Steel Straight Edge
650922 | 65 | Steel Straight Edge
650923 | 65 | Steel Straight Edge
650924 | 65 | Steel Straight Edge
650925 | 65 | Steel Straight Edge
650926 | 65 | Steel Straight Edge
650931 | 65 | Capenter's Square |  |  | For carpenters or machinists use .Made of polished tool steel and graduated in 1 mm increments.
650932 | 65 | Capenter's Square
650933 | 65 | Capenter's Square
650936 | 65 | Precision Flat Try Square |  |  | For machinists and tool makers.Made of carbon tool steel.Two types are available as listed below based upon the degree of accuracy.Graduated flat squares are also available upon request.
650937 | 65 | Precision Flat Try Square
650938 | 65 | Precision Flat Try Square
650939 | 65 | Precision Flat Try Square
650940 | 65 | Precision Flat Try Square
650941 | 65 | Precision Flat Try Square
650942 | 65 | Precision Flat Try Square
650943 | 65 | Precision Flat Try Square
650944 | 65 | Precision Flat Try Square
650945 | 65 | Precision Flat Try Square
650946 | 65 | Precision Flat Try Square
650947 | 65 | Precision Flat Try Square
650948 | 65 | Precision Flat Try Square
650951 | 65 | Precision Flat Try Square
650952 | 65 | Precision Flat Try Square
650953 | 65 | Precision Flat Try Square
650954 | 65 | Precision Flat Try Square
650955 | 65 | Precision Flat Try Square
650956 | 65 | Precision Flat Try Square
650957 | 65 | Precision Flat Try Square
650958 | 65 | Precision Flat Try Square
650959 | 65 | Precision Flat Try Square
650960 | 65 | Precision Flat Try Square
650961 | 65 | Precision Flat Try Square
650962 | 65 | Precision Flat Try Square
650963 | 65 | Precision Flat Try Square
650966 | 65 | Precision Try Square with Base |  |  | Recommended for use where extreme accuracy is required.Base and blades are hardened,ground and lapped to insure that the square has a straight,parallel setup.1st and 2nd grades are available according to their tolerance.Non graduated types are most common
650967 | 65 | Precision Try Square with Base
650968 | 65 | Precision Try Square with Base
650969 | 65 | Precision Try Square with Base
650970 | 65 | Precision Try Square with Base
650971 | 65 | Precision Try Square with Base
650972 | 65 | Precision Try Square with Base
650973 | 65 | Precision Try Square with Base
650974 | 65 | Precision Try Square with Base
650975 | 65 | Precision Try Square with Base
650976 | 65 | Precision Try Square with Base
650977 | 65 | Precision Try Square with Base
650978 | 65 | Precision Try Square with Base
650981 | 65 | Precision Try Square with Base
650982 | 65 | Precision Try Square with Base
650983 | 65 | Precision Try Square with Base
650984 | 65 | Precision Try Square with Base
650985 | 65 | Precision Try Square with Base
650986 | 65 | Precision Try Square with Base
650987 | 65 | Precision Try Square with Base
650988 | 65 | Precision Try Square with Base
650989 | 65 | Precision Try Square with Base
650990 | 65 | Precision Try Square with Base
650991 | 65 | Precision Try Square with Base
650992 | 65 | Precision Try Square with Base
650993 | 65 | Precision Try Square with Base
651001 | 65 | Combination Square Set |  |  | Combination sets are useful for all types of mechanical jobs. The set is comprised a straight rule protractor,a square head, and a center head.The protractor is graduated to read from zero to 180°in both directions.The rule is made of stainless steel an
651002 | 65 | Combination Square Set
651003 | 65 | Combination Square Set
651004 | 65 | Combination Square Set
651006 | 65 | Combination Square |  |  | Same composition as above without protactor.
651007 | 65 | Combination Square
651008 | 65 | Combination Square
651009 | 65 | Combination Square
651021 | 65 | Surface Plate(Box Type) |  |  | Machine finished economical surface plate made of cast iron.Most common sizes are listed below but available in larger sizes up to 3,000X1,500 mm.A granite (Natural Stone) surface plate is also available on request.
651022 | 65 | Surface Plate(Box Type)
651023 | 65 | Surface Plate(Box Type)
651024 | 65 | Surface Plate(Box Type)
651025 | 65 | Surface Plate(Box Type)
651026 | 65 | Surface Plate(Box Type)
651027 | 65 | Surface Plate(Box Type)
651028 | 65 | Surface Plate(Box Type)
651029 | 65 | Surface Plate(Box Type)
651030 | 65 | Surface Plate(Box Type)
651031 | 65 | Surface Plate(Box Type)
651032 | 65 | Surface Plate(Box Type)
651033 | 65 | Surface Plate(Box Type)
651034 | 65 | Surface Plate(Box Type)
651035 | 65 | Surface Plate(Box Type)
651036 | 65 | Surface Plate(Box Type)
651051 | 65 | Vee Block (V-Block) |  |  | Machine finished and made of cast iron.Two types available,the A type which is composed of three 90°v-shaped indentations of various depths and the B type which has one 90°v-shaped indentation.A set of two pieces can be used in mechanical processing a
651052 | 65 | Vee Block (V-Block)
651053 | 65 | Vee Block (V-Block)
651054 | 65 | Vee Block (V-Block)
651055 | 65 | Vee Block (V-Block)
651056 | 65 | Vee Block (V-Block)
651057 | 65 | Vee Block (V-Block)
651058 | 65 | Vee Block (V-Block)
651059 | 65 | Vee Block (V-Block)
651060 | 65 | Vee Block (V-Block)
651061 | 65 | Vee Block (V-Block)
651071 | 65 | Pocket Level |  |  | Compact and lightweight.The housing is made of Nickel plated hexagonal brass.
651072 | 65 | Pocket Level
651076 | 65 | Bench Level |  |  | A popular level made of cast iron.Provided with a level vial and a plumb vial.
651077 | 65 | Bench Level
651078 | 65 | Bench Level
651079 | 65 | Bench Level
651080 | 65 | Bench Level
651081 | 65 | Bench Level
651082 | 65 | Bench Level
651086 | 65 | Adjustable Bench Level |  |  | A lightweight,easy to handle level with indicator fluid that is easy to read in determining a precise level.A V-flute is included in the base plane for horizontally testing cylinders, shafts,etc.The sensitivity level of this model is about 0.1 but a more
651087 | 65 | Adjustable Bench Level
651088 | 65
651089 | 65 | Adjustable Bench Level
651090 | 65 | Adjustable Bench Level
651101 | 65 | Surface Gauge |  |  | These surface gauges are handy,well proportioned and rigid.Composed of a heavy,cast iron base and a mild steel rod supporting a scriber which has tempered points.Common sizes are listed below but gauges with longer spindles,up to 1,000 mm in the round bas
651102 | 65 | Surface Gauge
651103 | 65 | Surface Gauge
651104 | 65 | Surface Gauge
651105 | 65 | Surface Gauge
651106 | 65 | Surface Gauge
651107 | 65 | Surface Gauge
651108 | 65 | Surface Gauge
651111 | 65 | Surface Gauge
651112 | 65 | Surface Gauge
651113 | 65 | Surface Gauge
651114 | 65 | Surface Gauge
651115 | 65 | Surface Gauge
651116 | 65 | Surface Gauge
651117 | 65 | Surface Gauge
651118 | 65 | Surface Gauge
651301 | 65 | Hand Tachomemter |  |  | This tachometer indicates speed instantaneously and therefore enables speed fluctuations to be read off the dial.A circumference disc is provided to measure the circumference speed. 10 revolutions of this disc is equal to 1 mtr.So by dividing the number i
651302 | 65 | Hand Tachomemter
651303 | 65 | Hand Tachomemter
651304 | 65 | Hand Tachomemter
651305 | 65 | Hand Tachomemter
651306 | 65 | Hand Tachomemter
651307 | 65 | Hand Tachomemter
651310 | 65 | Hand Tachometer (Digital Type) |  |  | A light and compact battery operated tachometer for measuring revolution with high accuracy. Non contact measurement. Revolution speed is easily read by directing the probe to the revolving shaft end to which a reflection tape is attached. Contact Meas
651311 | 65 | Hand Tachometer (Digital Type)
651312 | 65 | Hand Tachometer (Digital Type)
651313 | 65 | Contact Adaptor for Digital Type Hand Tachometer
651314 | 65 | Contact Adaptor for Digital Type Hand Tachometer
651321 | 65 | Hand Tachometer (Hasler Type) |  |  | A clockwork type interior instrument,automatically engages the indicating mechanism when the instrument is started and releases after three seconds. The tachometer is non magnetic and can therefore be used in electric power stations,etc.
651322 | 65 | Hand Tachometer (Hasler Type)
651323 | 65 | Hand Tachometer (Hasler Type)
651331 | 65 | Electronic Stethoscope |  |  | Electronic stethoscope enables you to check symptoms in machinery,before they become a problem.Machine noise or vibrations are picked up by the stethoscope's probe and a transducer converts the vibrations to an electronic signal. Start by pressing the pr
651341 | 65 | Sea Water Hydrometer |  |  | A glass instrument for measuring the density and saturation of salt in seawater.A ballasted float carrying a scale that indicates density as related to fresh water.Zero is 1,000;the density of seawater is about 1,026,but varies,in different areas between
651342 | 65 | Sea Water Hydrometer
651343 | 65 | Sea Water Hydrometer
651344 | 65 | Sea Water Hydrometer
651351 | 65 | A.P.I.Hydrometer for Petroleum |  |  | A glass instrument for measuring the density of petroleum, made to the industrial standards of the A.P.L.(American petroleum Institute ).Graduated in 0.1 and 300 mm in length.
651352 | 65 | A.P.I.Hydrometer for Petroleum
651353 | 65 | A.P.I.Hydrometer for Petroleum
651354 | 65 | A.P.I.Hydrometer for Petroleum
651355 | 65 | A.P.I.Hydrometer for Petroleum
651356 | 65 | A.P.I.Hydrometer for Petroleum
651357 | 65 | A.P.I.Hydrometer for Petroleum
651358 | 65 | A.P.I.Hydrometer for Petroleum
651359 | 65 | A.P.I.Hydrometer for Petroleum
651360 | 65 | A.P.I.Hydrometer for Petroleum
651365 | 65 | Hydrometers for Light Oil |  |  | General purpose hydrometer to determine the gravity of light oil.The set consists of 3 pieces covering the range from 0.7-0.85,0.85-1.0 to 1.0-1.2,The length of this hydrometer is 300 mm.
651371 | 65 | Sampling Bottle (Sampler) |  |  | Designed for sampling petroleum products in tanks or seawater.Made of brass and stainless steel. Available in 500 cc and 1,000 cc sampling capacity. 1.Mouth Collecting Type Sampler Top lid can be opened at any intermediate level inside tanks and other
651372 | 65 | Sampling Bottle (Sampler)
651373 | 65 | Sampling Bottle (Sampler)
651374 | 65 | Sampling Bottle (Sampler)
651375 | 65 | Sampling Bottle (Sampler)
651376 | 65 | Sampling Bottle (Sampler)
651377 | 65 | Sampling Bottle (Sampler)
651378 | 65 | Sampling Bottle (Sampler)
651381 | 65 | Salinometer |  |  | An instrument for indicating the proportion of salt in a given quantity of water.It indicates the saline content 1/32 to 4/32 for boiler water or 1,000 to 1,040 for sea water.Available in glass or brass material.
651382 | 65 | Salinometer
651383 | 65 | Salinometer
651384 | 65 | Salinometer
651386 | 65 | Salinometer Pot |  |  | Made of heavy plated copper or brass with a wooden handle. The standard size is approx.H 300mm X D 62 mm .When ordering ,please specify the material you require.
651387 | 65 | Salinometer Pot
651390 | 65 | PH Test Paper (Litmus Paper) |  |  | For measuring acidity and alkalinity (hydrogen ion concentration) based on a scale of 0 to 14 where 7 represents the value for pure water at 25°C or neutrality.Values less than 7 represent increasing hydrogen-ion concentration or increasing acidity,and a
651395 | 65 | Digital pH Meter |  |  | Compact,pocket size meter with one touch calibration and temperature compensation. Compact,pocket size meter with a probe in a sealed case and sealed connections to keep out moisture.Operation is simple with one touch,automatic calibration. Simply dip
651401 | 65 | Standard Dial Gauge (Dial Indicator) |  |  | This standard dial gauge is simple,reliable,easy to read,very sensitive and shock proof.The bezel is rotated for zero setting.The most common types are listed below.
651402 | 65 | Standard Dial Gauge (Dial Indicator)
651403 | 65 | Standard Dial Gauge (Dial Indicator)
651404 | 65 | Standard Dial Gauge (Dial Indicator)
651411 | 65 | Cylinder Gauge (Bore Gauge) |  |  | This range of gauges is designed mainly for the measurement of cylinder bores but the ovality,taper wear and other bore conditions may be measured with equal ease. Funished without a dial gauge.When ordering.,please indicate if the dial gauge is required.
651412 | 65 | Cylinder Gauge (Bore Gauge)
651413 | 65 | Cylinder Gauge (Bore Gauge)
651414 | 65 | Cylinder Gauge (Bore Gauge)
651415 | 65 | Cylinder Gauge (Bore Gauge)
651416 | 65 | Cylinder Gauge (Bore Gauge)
651421 | 65 | Dial Gauge Stand |  |  | The substantial"T"slotted base is accurately machined for all working surfaces and the vertical and horizontal arms ensure fully universal movements of the dial gauge.All dial gauge stands are furnished without a dial gauge.
651422 | 65 | Dial Gauge Stand
651426 | 65 | Dial Gauge Stand (Magnetic Base) |  |  | A gauge stand with a magnetic base which can be switched on or off when it is necessary to move the gauge.Types other than those listed below are available upon request.Just submit the specifications when you place your purchase order.
651427 | 65 | Dial Gauge Stand (Magnetic Base)
651551 | 65 | Gauge-Pointer Puller |  |  | A handy tool for taking off gauge pointers without damaging the gauge reading surface.Useful for almost all pressure,vacuum,and compound gauges or any other pointer types.
651561 | 65 | Performance Testing Kit (For Pressure Switch and P |  |  | A kit specifically designed to test the performance reliability of pressure switches or pressure gauges.The unit works by applying regulated amounts of air or oil pressure upon the switch or gauge to check the level of accuracy with which the switch or ga
651562 | 65 | Performance Testing Kit (For Pressure Switch and P
651563 | 65 | Performance Testing Kit (For Pressure Switch and P
6515A1 | 65 | Bourdon Tube Type Pressure Gauge (Pressure Gauge) |  |  | This category contains the following popular gauges.
6515A2 | 65 | Bourdon Tube Type Pressure Gauge (Compound Gauge)
6515A3 | 65 | Bourdon Tube Type Pressure Gauge (Vacuum Gauge)
6515A4 | 65 | Ammonia Compound Gauge |  |  | For installations where it is necessary to read both pressure and vacuum on one side. Brass case and friction fit beaded ring.Phosphor bronze Bourdon tube.
6515A5 | 65 | Refrigerant Compound Gauge(Vibration Resistant)
6515A6 | 65 | Glycerine Filled Pressure Gauge |  |  | Service as a gauge for air,water,steam,oil or sea water and any liquid or gases which are not corrosive to brass.Brass case,friction fit beaded ring and phosphor bronze Bourdon tube.
651701 | 65 | Cabin Thermometer |  |  | For measuring temperature in a range of-30°C to +50°C. The overall length of the thermometer is 250 mm and it is graduated in 10°increments.
651706 | 65 | Maximum-Minimum Thermometer |  |  | U-shaped thermometer tube.Magnifying lens tubes have special metal indices for registering the highest and lowest readings.These are reset by a small magnet.Temperature range -20°C to +50°C and approx.350 mm in overall length.
651710 | 65 | Seawater Thermometer (Copper Cased) |  |  | Alcohol thermometer with a copper protection case and a ring for the line attachment and seawater sampler.The temperature range is-20°C to 50°C The overall length of the thermometeris 300 mm.
651715 | 65 | Thermometer for Refrigerator |  |  | A wide variety of types are available.The most common types are listed below.
651716 | 65 | Thermometer for Refrigerator
651717 | 65 | Thermometer for Refrigerator
651720 | 65 | Meat Thermometer |  |  | Dial bimetallic thermometer for measuring the internal temperature of meat or fish. Range-70°C to + 50°C graduated in 2°C intervals.Dial size 65 mmφ. Stem 8 mmφ X 230 mm pointed end waterproof.
651722 | 65 | Meat Thermometer (Digital Type) |  |  | Compact and can be easily used with one hand to measure the internal temperature of fruits,vegetables,beef,processed foods,and various kinds of frozen of cooked food products.Useful in checking the condition of perishable cargo. This unit is easy to carry
651725 | 65 | Meat Thermometer (Digital Type) |  |  | Standard laboratory grade,round white glass thermometer backed in enamel and filled with mercury or alcohol.The thermometer length is 300 mm and it is furnished in a chromed brass case.
651726 | 65 | Meat Thermometer (Digital Type)
651727 | 65 | Spare Glass Thramometer |  |  | Spare glass thermometers for the above brass cased test thermometers.
651728 | 65 | Spare Glass Thramometer
651732 | 65 | Pocket Test Thermometer |  |  | Graduation-20°C to + 50°C,150 mm in length.Furnished in a carrying case with a pocket clip.Thermometer is securely attached to the cap by screws.
651735 | 65 | Pocket Bimetal (Dial Thermometer) |  |  | Ideal for spot checking by inspectors in various industries.Furnished with a hard rubber carrying case with a pocket dip attached. The dial is made of stainless steel with a diameter of 25 mm.Furnished in a 3.8 mm diameter,125 mm long hard rubber case.
651736 | 65 | Pocket Bimetal (Dial Thermometer)
651737 | 65 | Pocket Bimetal (Dial Thermometer)
651738 | 65 | Pocket Bimetal (Dial Thermometer)
651742 | 65 | Tank Thermometer (In Brass Case with Sampler) |  |  | Glass made thermometer scale with brass case.Range is -10°C to + 100°C and 14°to 212°F.Provided with a sampler at the lower end of the brass casing which will keep the liquid preserved for the most accurate reading .Overall length 265 mm.
651751 | 65 | Digital Thermometer
651752 | 65 | Digital Thermometer |  |  | A handy,economical,compact thermometer which consistently provides high precision and accuracy regardless of environmental conditions.Designed to work effectively without much power and will work continuously. An assortment of temperature probes are ava
651756 | 65 | Thermosensor for Digital Thermometer |  |  | Various types of thermosensors designed for use with the above mentioned thermometers are listed below with their respective specifications.
651757 | 65 | Thermosensor for Digital Thermometer
651758 | 65 | Thermosensor for Digital Thermometer
651759 | 65 | Thermosensor for Digital Thermometer
651760 | 65 | Thermosensor for Digital Thermometer
651761 | 65 | Thermosensor for Digital Thermometer
651762 | 65 | Thermosensor for Digital Thermometer
651763 | 65 | Thermosensor for Digital Thermometer
651764 | 65 | Thermosensor for Digital Thermometer
651765 | 65 | Thermosensor for Digital Thermometer
6518A1 | 65 | Industrial Thermometer (In Metal Protection with T |  |  | A wide variety of industrial precision liquid-glass thermometers with rugged protective cases are available in different types, shapes,threads,sizes,etc.Please refer to the illustrations below and the "Guide of how to order"when ordering.
651901 | 65 | SIKA Industrial Thermometer |  |  | A wide variety of Sika thermometers are available.The most widely carried,standard types are listed below with their respective specifications.The thermometer casings are finished in anodized gold colour.Standard models have the graduated readings listed
651902 | 65 | SIKA Industrial Thermometer
651903 | 65 | SIKA Industrial Thermometer
651904 | 65 | SIKA Industrial Thermometer
651905 | 65 | SIKA Industrial Thermometer
651906 | 65 | SIKA Industrial Thermometer
651907 | 65 | SIKA Industrial Thermometer
651908 | 65 | SIKA Industrial Thermometer
651909 | 65 | SIKA Industrial Thermometer
651910 | 65 | SIKA Industrial Thermometer
651911 | 65 | SIKA Industrial Thermometer
651912 | 65 | SIKA Industrial Thermometer
651913 | 65 | SIKA Industrial Thermometer
651914 | 65 | SIKA Industrial Thermometer
651915 | 65 | SIKA Industrial Thermometer
651916 | 65 | SIKA Industrial Thermometer
651917 | 65 | SIKA Industrial Thermometer
651918 | 65 | SIKA Industrial Thermometer
651919 | 65 | SIKA Industrial Thermometer
651920 | 65 | SIKA Industrial Thermometer
651921 | 65 | SIKA Industrial Thermometer
651922 | 65 | SIKA Industrial Thermometer
651923 | 65 | SIKA Industrial Thermometer
651924 | 65 | SIKA Industrial Thermometer
651941 | 65 | SIKA Industrial Thermometer
651942 | 65 | SIKA Industrial Thermometer
651943 | 65 | SIKA Industrial Thermometer
651944 | 65 | SIKA Industrial Thermometer
651945 | 65 | SIKA Industrial Thermometer
651946 | 65 | SIKA Industrial Thermometer
651947 | 65 | SIKA Industrial Thermometer
651948 | 65 | SIKA Industrial Thermometer
651949 | 65 | SIKA Industrial Thermometer
651950 | 65 | SIKA Industrial Thermometer
651951 | 65 | SIKA Industrial Thermometer
651952 | 65 | SIKA Industrial Thermometer
651953 | 65 | SIKA Industrial Thermometer
651954 | 65 | SIKA Industrial Thermometer
651955 | 65 | SIKA Industrial Thermometer
651956 | 65 | SIKA Industrial Thermometer
651957 | 65 | SIKA Industrial Thermometer
651958 | 65 | SIKA Industrial Thermometer
651959 | 65 | SIKA Industrial Thermometer
651960 | 65 | SIKA Industrial Thermometer
651961 | 65 | SIKA Industrial Thermometer
651962 | 65 | SIKA Industrial Thermometer
651963 | 65 | SIKA Industrial Thermometer
651964 | 65 | SIKA Industrial Thermometer
651981 | 65 | SIKA Industrial Thermometer
651982 | 65 | SIKA Industrial Thermometer
651983 | 65 | SIKA Industrial Thermometer
651984 | 65 | SIKA Industrial Thermometer
651985 | 65 | SIKA Industrial Thermometer
651986 | 65 | SIKA Industrial Thermometer
651987 | 65 | SIKA Industrial Thermometer
651988 | 65 | SIKA Industrial Thermometer
651989 | 65 | SIKA Industrial Thermometer
651990 | 65 | SIKA Industrial Thermometer
652001 | 65 | 90°Angle Thermometer |  |  | Back-90°angle type thermometers with same specifications as the above specified straight thermometers.135°angle thermometers(type 273B,293B,&176B)are also available upon request.
652002 | 65 | 90°Angle Thermometer
652003 | 65 | 90°Angle Thermometer
652004 | 65 | 90°Angle Thermometer
652005 | 65 | 90°Angle Thermometer
652006 | 65 | 90°Angle Thermometer
652007 | 65 | 90°Angle Thermometer
652008 | 65 | 90°Angle Thermometer
652009 | 65 | 90°Angle Thermometer
652010 | 65 | 90°Angle Thermometer
652011 | 65 | 90°Angle Thermometer
652012 | 65 | 90°Angle Thermometer
652013 | 65 | 90°Angle Thermometer
652014 | 65 | 90°Angle Thermometer
652015 | 65 | 90°Angle Thermometer
652016 | 65 | 90°Angle Thermometer
652017 | 65 | 90°Angle Thermometer
652018 | 65 | 90°Angle Thermometer
652019 | 65 | 90°Angle Thermometer
652020 | 65 | 90°Angle Thermometer
652021 | 65 | 90°Angle Thermometer
652022 | 65 | 90°Angle Thermometer
652023 | 65 | 90°Angle Thermometer
652024 | 65 | 90°Angle Thermometer
652041 | 65 | 90°Angle Thermometer
652042 | 65 | 90°Angle Thermometer
652043 | 65 | 90°Angle Thermometer
652044 | 65 | 90°Angle Thermometer
652045 | 65 | 90°Angle Thermometer
652046 | 65 | 90°Angle Thermometer
652047 | 65 | 90°Angle Thermometer
652048 | 65 | 90°Angle Thermometer
652049 | 65 | 90°Angle Thermometer
652050 | 65 | 90°Angle Thermometer
652051 | 65 | 90°Angle Thermometer
652052 | 65 | 90°Angle Thermometer
652053 | 65 | 90°Angle Thermometer
652054 | 65 | 90°Angle Thermometer
652055 | 65 | 90°Angle Thermometer
652056 | 65 | 90°Angle Thermometer
652057 | 65 | 90°Angle Thermometer
652058 | 65 | 90°Angle Thermometer
652059 | 65 | 90°Angle Thermometer
652060 | 65 | 90°Angle Thermometer
652061 | 65 | 90°Angle Thermometer
652062 | 65 | 90°Angle Thermometer
652063 | 65 | 90°Angle Thermometer
652064 | 65 | 90°Angle Thermometer
652081 | 65 | 90°Angle Thermometer
652082 | 65 | 90°Angle Thermometer
652083 | 65 | 90°Angle Thermometer
652084 | 65 | 90°Angle Thermometer
652085 | 65 | 90°Angle Thermometer
652086 | 65 | 90°Angle Thermometer
652087 | 65 | 90°Angle Thermometer
652088 | 65 | 90°Angle Thermometer
652089 | 65 | 90°Angle Thermometer
652090 | 65 | 90°Angle Thermometer
652201 | 65 | Spare Glass Insert for Sika Thermometer (Straight)
652202 | 65 | Spare Glass Insert for Sika Thermometer (Straight)
652203 | 65 | Spare Glass Insert for Sika Thermometer (Straight)
652204 | 65 | Spare Glass Insert for Sika Thermometer (Straight)
652205 | 65 | Spare Glass Insert for Sika Thermometer (Straight)
652206 | 65 | Spare Glass Insert for Sika Thermometer (Straight)
652207 | 65 | Spare Glass Insert for Sika Thermometer (Straight)
652208 | 65 | Spare Glass Insert for Sika Thermometer (Straight)
652209 | 65 | Spare Glass Insert for Sika Thermometer (Straight)
652210 | 65 | Spare Glass Insert for Sika Thermometer (Straight)
652211 | 65 | Spare Glass Insert for Sika Thermometer (Straight)
652212 | 65 | Spare Glass Insert for Sika Thermometer (Straight)
652213 | 65 | Spare Glass Insert for Sika Thermometer (Straight)
652214 | 65 | Spare Glass Insert for Sika Thermometer (Straight)
652215 | 65 | Spare Glass Insert for Sika Thermometer (Straight)
652216 | 65 | Spare Glass Inserts (Straight)
652217 | 65 | Spare Glass Insert for Sika Thermometer (Straight)
652218 | 65 | Spare Glass Insert for Sika Thermometer (Straight)
652219 | 65 | Spare Glass Insert for Sika Thermometer (Straight)
652220 | 65 | Spare Glass Insert for Sika Thermometer (Straight)
652221 | 65 | Spare Glass Insert for Sika Thermometer (Straight)
652222 | 65 | Spare Glass Insert for Sika Thermometer (Straight)
652223 | 65 | Spare Glass Insert for Sika Thermometer (Straight)
652224 | 65 | Spare Glass Insert for Sika Thermometer (Straight)
652241 | 65 | Spare Glass Insert for Sika Thermometer (Straight)
652242 | 65 | Spare Glass Insert for Sika Thermometer (Straight)
652243 | 65 | Spare Glass Insert for Sika Thermometer (Straight)
652244 | 65 | Spare Glass Insert for Sika Thermometer (Straight)
652245 | 65 | Spare Glass Inserts (Straight)
652246 | 65 | Spare Glass Insert for Sika Thermometer (Straight)
652247 | 65 | Spare Glass Inserts (Straight)
652248 | 65 | Spare Glass Insert for Sika Thermometer (Straight)
652249 | 65 | Spare Glass Insert for Sika Thermometer (Straight)
652250 | 65 | Spare Glass Insert for Sika Thermometer (Straight)
652251 | 65 | Spare Glass Insert for Sika Thermometer (Straight)
652252 | 65 | Spare Glass Inserts (Straight)
652253 | 65 | Spare Glass Insert for Sika Thermometer (Straight)
652254 | 65 | Spare Glass Insert for Sika Thermometer (Straight)
652255 | 65 | Spare Glass Insert for Sika Thermometer (Straight)
652256 | 65 | Spare Glass Insert for Sika Thermometer (Straight)
652257 | 65 | Spare Glass Insert for Sika Thermometer (Straight)
652258 | 65 | Spare Glass Insert for Sika Thermometer (Straight)
652259 | 65 | Spare Glass Insert for Sika Thermometer (Straight)
652260 | 65 | Spare Glass Insert for Sika Thermometer (Straight)
652261 | 65 | Spare Glass Insert for Sika Thermometer (Straight)
652262 | 65 | Spare Glass Insert for Sika Thermometer (Straight)
652263 | 65 | Spare Glass Insert for Sika Thermometer (Straight)
652264 | 65 | Spare Glass Insert for Sika Thermometer (Straight)
652281 | 65 | Spare Glass Insert for Sika Thermometer (Straight)
652282 | 65 | Spare Glass Insert for Sika Thermometer (Straight)
652283 | 65 | Spare Glass Insert for Sika Thermometer (Straight)
652284 | 65 | Spare Glass Insert for Sika Thermometer (Straight)
652285 | 65 | Spare Glass Insert for Sika Thermometer (Straight)
652286 | 65 | Spare Glass Insert for Sika Thermometer (Straight)
652287 | 65 | Spare Glass Insert for Sika Thermometer (Straight)
652288 | 65 | Spare Glass Insert for Sika Thermometer (Straight)
652289 | 65 | Spare Glass Insert for Sika Thermometer (Straight)
652290 | 65 | Spare Glass Insert for Sika Thermometer (Straight)
652301 | 65 | Spare Glass Insert (90°Angle)
652302 | 65 | Spare Glass Insert (90°Angle)
652303 | 65 | Spare Glass Insert (90°Angle)
652304 | 65 | Spare Glass Insert (90°Angle)
652305 | 65 | Spare Glass Insert (90°Angle)
652306 | 65 | Spare Glass Insert (90°Angle)
652307 | 65 | Spare Glass Insert (90°Angle)
652308 | 65 | Spare Glass Insert (90°Angle)
652309 | 65 | Spare Glass Insert (90°Angle)
652310 | 65 | Spare Glass Insert (90°Angle)
652311 | 65 | Spare Glass Insert (90°Angle)
652312 | 65 | Spare Glass Insert (90°Angle)
652313 | 65 | Spare Glass Insert (90°Angle)
652314 | 65 | Spare Glass Insert (90°Angle)
652315 | 65 | Spare Glass Insert (90°Angle)
652316 | 65 | Spare Glass Insert (90°Angle)
652317 | 65 | Spare Glass Insert (90°Angle)
652318 | 65 | Spare Glass Insert (90°Angle)
652319 | 65 | Spare Glass Insert (90°Angle)
652320 | 65 | Spare Glass Insert (90°Angle)
652321 | 65 | Spare Glass Insert (90°Angle)
652322 | 65 | Spare Glass Insert (90°Angle)
652323 | 65 | Spare Glass Insert (90°Angle)
652324 | 65 | Spare Glass Insert (90°Angle)
652341 | 65 | Spare Glass Insert (90°Angle)
652342 | 65 | Spare Glass Insert (90°Angle)
652343 | 65 | Spare Glass Insert (90°Angle)
652344 | 65 | Spare Glass Insert (90°Angle)
652345 | 65 | Spare Glass Insert (90°Angle)
652346 | 65 | Spare Glass Insert (90°Angle)
652347 | 65 | Spare Glass Insert (90°Angle)
652348 | 65 | Spare Glass Insert (90°Angle)
652349 | 65 | Spare Glass Insert (90°Angle)
652350 | 65 | Spare Glass Insert (90°Angle)
652351 | 65 | Spare Glass Insert (90°Angle)
652352 | 65 | Spare Glass Insert (90°Angle)
652353 | 65 | Spare Glass Insert (90°Angle)
652354 | 65 | Spare Glass Insert (90°Angle)
652355 | 65 | Spare Glass Insert (90°Angle)
652356 | 65 | Spare Glass Insert (90°Angle)
652357 | 65 | Spare Glass Insert (90°Angle)
652358 | 65 | Spare Glass Insert (90°Angle)
652359 | 65 | Spare Glass Insert (90°Angle)
652360 | 65 | Spare Glass Insert (90°Angle)
652361 | 65 | Spare Glass Insert (90°Angle)
652362 | 65 | Spare Glass Insert (90°Angle)
652363 | 65 | Spare Glass Insert (90°Angle)
652364 | 65 | Spare Glass Insert (90°Angle)
652381 | 65 | Spare Glass Insert (90°Angle)
652382 | 65 | Spare Glass Insert (90°Angle)
652383 | 65 | Spare Glass Insert (90°Angle)
652384 | 65 | Spare Glass Insert (90°Angle)
652385 | 65 | Spare Glass Insert (90°Angle)
652386 | 65 | Spare Glass Insert (90°Angle)
652387 | 65 | Spare Glass Insert (90°Angle)
652388 | 65 | Spare Glass Insert (90°Angle)
652389 | 65 | Spare Glass Insert (90°Angle)
652390 | 65 | Spare Glass Insert (90°Angle)
652502 | 65 | Temperature Calibrator |  |  | The regular inspection of temperature sensors,temperature switches and thermomerers are required for economic reasons and safety regulation of machines and the shipbuilding industry.In many areas an inspection is obligatory. The compact temperature calib
652503 | 65 | Temperature Calibrators
652504 | 65 | Temperature Calibrator
652505 | 65 | Temperature Calibrator
652506 | 65 | Temperature Calibrator
6525A1 | 65 | Exhaust Thermometer (Direct Mounting) |  |  | Filled with a shock absorbing liquid of high viscosity it eliminates the treat of wear on the delicate internal moving parts caused by vibration of diesel engine .At the same time lubrication of the moving parts is taken care of by the liquid, thus obviat
6525A2 | 65 | Exhaust Thermometer (Direct Mounting)
6525A3 | 65 | Exhaust Thermometer (Direct Mounting)
6525A4 | 65 | Mercury Actuated (Dial Thermometer) |  |  | Mercury actuated dial thermometers measure the temperature of an object regardless of the exterior temperature of environment.There are two types;a remote reading type and a rigid stem type.These temperatures are compensated for ambient temperature.The se
6525A5 | 65 | Mercury Actuated (Dial Thermometer)
6525A6 | 65 | Mercury Actuated (Dial Thermometer)
6525A7 | 65 | Mercury Actuated (Dial Thermometer)
652601 | 65 | Engine Indicator |  |  | The engine indicators are the pressure measuring instruments for reciprocating engines.They record the pressure change in the cylinders of internal combustion engines,reciprocating steam engines and gas or air compressors.The results are used for checking
652602 | 65 | Engine Indicator
652603 | 65 | Engine Indicator
652604 | 65 | Engine Indicator
652605 | 65 | Engine Indicator
652606 | 65 | Engine Indicator
652608 | 65 | Engine Indicator
652609 | 65 | Engine Indicator
652611 | 65 | Engine Indicator
652612 | 65 | Engine Indicator
652613 | 65 | Engine Indicator
652614 | 65 | Engine Indicator
652615 | 65 | Engine Indicator
652616 | 65 | Engine Indicator
652617 | 65 | Engine Indicator
652618 | 65 | Engine Indicator
652621 | 65 | Planimeter for Engine Indicator |  |  | Used to determine the average effective pressure from the indicator diagram of the engine indicator easily and accurately.Also capable of,similarly to ordinary planimeters,measuring the area of intricate plane figures. Clip the figure to be measured on t
652631 | 65 | Engine Peeak Indicator |  |  | For easy and quick measurement of the maximum peak pressure of engines.Consists of three major components;a check valve,a pressure gauge and an exhaust valve.The maximum peak pressure is directly read on the dial when the indication has settled.There is n
652632 | 65 | Engine Peeak Indicator
652633 | 65 | Engine Peeak Indicator
652634 | 65 | Engine Peeak Indicator
652651 | 65 | Σ(Sigma)-Meter |  |  | Is a scale with which you can calculate the effective average pressure of the ships main diesel engine with the indicator card easily and accurately.The addition of p1+p2....p10 on the indicator card can be read more quickly and precisely by simply slidin
652655 | 65 | Indicator Paper |  |  | Recording paper for use with an engine pressure indicator. Can be furnished in white or red for the sizes listed below.Provided in pads of 50 sheets.
652656 | 65 | Indicator Paper
652657 | 65 | Indicator Paper
652660 | 65 | Indicator Cord |  |  | With wire center cord for use with an engine pressure indicator.
652670 | 65 | Crankshaft Distortion Dial Gauge |  |  | An inside gauge for checking the distortion of webs on crankshafts.With these gauges it is possible to check bearing alignments or deflections of the shaft without having to dismantle the engine. Usable on diesel engine shafts as well as center cranksha
652701 | 65 | Inspection Mirror |  |  | Designed for inspection of the rear as well as inaccessible areas of precision machinery.All models have an insulated handle except 65 27 01. The angle of the mirror head on these units is adjustable.
652702 | 65 | Inspection Mirror
652703 | 65 | Inspection Mirror
652704 | 65 | Inspection Mirror
652707 | 65 | Inspection Flashlight with Mirror |  |  | Inspection mirror complete with a small lamp,suitable for use in narrow interiors and places that are not exposed to light.
652708 | 65 | Inspection Flashlight with Mirror
652711 | 65 | 20 Times Microscope Probe Tube(Battery Type) |  |  | A microscopic probe that magnifies images up to 20 times their original size.Fitted with a light making it suitable for the internal in spection of diesel engine fuel nozzles.The inspection tube is 4.8 mm in diameter,furnished with two spare lamps,2 piece
652712 | 65 | 20 Times Microscope Probe Tube(Battery Type)
652721 | 65 | Magnetic Coating Thickness Gauge |  |  | Non-destructive thickness measurement of non-magnetic coatings,e.g.;zinc,copper,chrome ,cadmium,etc.Also paint enamel,plastic,etc. on iron and steel.The measurement of film thickness depends on the degree of magnetic attraction to a surface .The attractio
652722 | 65 | Magnetic Coating Thickness Gauge
652723 | 65 | Magnetic Coating Thickness Gauge
652724 | 65 | Magnetic Coating Thickness Gauge
652725 | 65 | Magnetic Coating Thickness Gauge
652730 | 65 | Electromagnetic Coating Thickness Meter |  |  | A thickness meter so compact that it can be carried in the palm of the hand .Bathic features ease of operation on such difficult to measure spots as those on ships and bridges where paint is applied, or on enamel of mettallikon-lined iron tanks.The meter
652735 | 65 | Thickness Indicators Ultra Sonic |  |  | Applicable for measuring the wall thickness and state of corrosion of tanks,pipings ,hull plates of ships,,and structures.
652736 | 65 | Thickness Indicators Ultra Sonic
652750 | 65 | Cable Break Position Locator |  |  | Works by sending a fixed signal between two conductors and measuring the capacity of the returning signals and indicating them on the recombination meter.Suitable for pinpointing broken wires on all types of 2-wire cables and coaxial cables,measuring th
652760 | 65 | Pinhole and Holiday Detector |  |  | An instrument for detecting and indicating the locations of pinholes and fractures in non-conductice coatings(paints,linings films,porcelain,enamel,coal tar,asphalt,etc.)that are applied to a metal surface.Completely transistorized,low frequency electrica
652761 | 65 | Pinhole and Holiday Detector
652762 | 65 | Pinhole and Holiday Detector
652763 | 65 | Pinhole and Holiday Detector
652764 | 65 | Pinhole and Holiday Detector
652765 | 65 | Pinhole and Holiday Detector
652766 | 65 | Pinhole and Holiday Detector
652767 | 65 | Pinhole and Holiday Detector
652775 | 65 | Liquefied Gas Level Meter |  |  | When radioactive waves pass through a material,the rays are deflected at different speeds based upon the density of volume of liquid in the material which they come in contact with. Liquefied gas level meters use this property to measure the residual l
652781 | 65 | Portable Tank Condition Detecting System |  |  | A measuring unit to note all important tank conditions for compliance with SOLAS and MARPOL regulations. This device will measure tank conditions such as the cargo level,the oil-water interface level,the temper-ature ,and a dry check to determine the lev
670101 | 67 | Steel Round-Cold Finished | D:5mm,Kgs Per Mtr:0.154kg/m | kg | For bolts,nuts,screws,and shaftings. Supplied in the following standard lengths. Europe:3M,U.S.:20ft.,Japan:4 to 6M Random,Singapore:6M.
670102 | 67 | Steel Round-Cold Finished | D:6mm,Kgs Per Mtr:0.222kg/m | kg | For bolts,nuts,screws,and shaftings. Supplied in the following standard lengths. Europe:3M,U.S.:20ft.,Japan:4 to 6M Random,Singapore:6M.
670103 | 67 | Steel Round-Cold Finished | D:7mm,Kgs Per Mtr:0.302kg/m | kg | For bolts,nuts,screws,and shaftings. Supplied in the following standard lengths. Europe:3M,U.S.:20ft.,Japan:4 to 6M Random,Singapore:6M.
670104 | 67 | Steel Round-Cold Finished | D:8mm,Kgs Per Mtr:0.395kg/m | kg | For bolts,nuts,screws,and shaftings. Supplied in the following standard lengths. Europe:3M,U.S.:20ft.,Japan:4 to 6M Random,Singapore:6M.
670105 | 67 | Steel Round-Cold Finished | D:9mm,Kgs Per Mtr:0.499kg/m | kg | For bolts,nuts,screws,and shaftings. Supplied in the following standard lengths. Europe:3M,U.S.:20ft.,Japan:4 to 6M Random,Singapore:6M.
670106 | 67 | Steel Round-Cold Finished | D:10mm,Kgs Per Mtr:0.617kg/m | kg | For bolts,nuts,screws,and shaftings. Supplied in the following standard lengths. Europe:3M,U.S.:20ft.,Japan:4 to 6M Random,Singapore:6M.
670107 | 67 | Steel Round-Cold Finished | D:11mm,Kgs Per Mtr:0.746kg/m | kg | For bolts,nuts,screws,and shaftings. Supplied in the following standard lengths. Europe:3M,U.S.:20ft.,Japan:4 to 6M Random,Singapore:6M.
670108 | 67 | Steel Round-Cold Finished | D:12mm,Kgs Per Mtr:0.888kg/m | kg | For bolts,nuts,screws,and shaftings. Supplied in the following standard lengths. Europe:3M,U.S.:20ft.,Japan:4 to 6M Random,Singapore:6M.
670109 | 67 | Steel Round-Cold Finished | D:13mm,Kgs Per Mtr:1.04kg/m | kg | For bolts,nuts,screws,and shaftings. Supplied in the following standard lengths. Europe:3M,U.S.:20ft.,Japan:4 to 6M Random,Singapore:6M.
670110 | 67 | Steel Round-Cold Finished | D:14mm,Kgs Per Mtr:1.21kg/m | kg | For bolts,nuts,screws,and shaftings. Supplied in the following standard lengths. Europe:3M,U.S.:20ft.,Japan:4 to 6M Random,Singapore:6M.
670111 | 67 | Steel Round-Cold Finished | D:15mm,Kgs Per Mtr:1.39kg/m | kg | For bolts,nuts,screws,and shaftings. Supplied in the following standard lengths. Europe:3M,U.S.:20ft.,Japan:4 to 6M Random,Singapore:6M.
670112 | 67 | Steel Round-Cold Finished | D:16mm,Kgs Per Mtr:1.58kg/m | kg | For bolts,nuts,screws,and shaftings. Supplied in the following standard lengths. Europe:3M,U.S.:20ft.,Japan:4 to 6M Random,Singapore:6M.
670113 | 67 | Steel Round-Cold Finished | D:17mm,Kgs Per Mtr:1.78kg/m | kg | For bolts,nuts,screws,and shaftings. Supplied in the following standard lengths. Europe:3M,U.S.:20ft.,Japan:4 to 6M Random,Singapore:6M.
670114 | 67 | Steel Round-Cold Finished | D:18mm,Kgs Per Mtr:2.00kg/m | kg | For bolts,nuts,screws,and shaftings. Supplied in the following standard lengths. Europe:3M,U.S.:20ft.,Japan:4 to 6M Random,Singapore:6M.
670115 | 67 | Steel Round-Cold Finished | D:19mm,Kgs Per Mtr:2.23kg/m | kg | For bolts,nuts,screws,and shaftings. Supplied in the following standard lengths. Europe:3M,U.S.:20ft.,Japan:4 to 6M Random,Singapore:6M.
670116 | 67 | Steel Round-Cold Finished | D:20mm,Kgs Per Mtr:2.47kg/m | kg | For bolts,nuts,screws,and shaftings. Supplied in the following standard lengths. Europe:3M,U.S.:20ft.,Japan:4 to 6M Random,Singapore:6M.
670117 | 67 | Steel Round-Cold Finished | D:22mm,Kgs Per Mtr:2.98kg/m | kg | For bolts,nuts,screws,and shaftings. Supplied in the following standard lengths. Europe:3M,U.S.:20ft.,Japan:4 to 6M Random,Singapore:6M.
670118 | 67 | Steel Round-Cold Finished | D:23mm,Kgs Per Mtr:3.26kg/m | kg | For bolts,nuts,screws,and shaftings. Supplied in the following standard lengths. Europe:3M,U.S.:20ft.,Japan:4 to 6M Random,Singapore:6M.
670119 | 67 | Steel Round-Cold Finished | D:24mm,Kgs Per Mtr:3.55kg/m | kg | For bolts,nuts,screws,and shaftings. Supplied in the following standard lengths. Europe:3M,U.S.:20ft.,Japan:4 to 6M Random,Singapore:6M.
670120 | 67 | Steel Round-Cold Finished | D:25mm,Kgs Per Mtr:3.85kg/m | kg | For bolts,nuts,screws,and shaftings. Supplied in the following standard lengths. Europe:3M,U.S.:20ft.,Japan:4 to 6M Random,Singapore:6M.
670121 | 67 | Steel Round-Cold Finished | D:26mm,Kgs Per Mtr:4.17kg/m | kg | For bolts,nuts,screws,and shaftings. Supplied in the following standard lengths. Europe:3M,U.S.:20ft.,Japan:4 to 6M Random,Singapore:6M.
670122 | 67 | Steel Round-Cold Finished | D:28mm,Kgs Per Mtr:4.83kg/m | kg | For bolts,nuts,screws,and shaftings. Supplied in the following standard lengths. Europe:3M,U.S.:20ft.,Japan:4 to 6M Random,Singapore:6M.
670123 | 67 | Steel Round-Cold Finished | D:30mm,Kgs Per Mtr:5.55kg/m | kg | For bolts,nuts,screws,and shaftings. Supplied in the following standard lengths. Europe:3M,U.S.:20ft.,Japan:4 to 6M Random,Singapore:6M.
670124 | 67 | Steel Round-Cold Finished | D:32mm,Kgs Per Mtr:6.31kg/m | kg | For bolts,nuts,screws,and shaftings. Supplied in the following standard lengths. Europe:3M,U.S.:20ft.,Japan:4 to 6M Random,Singapore:6M.
670125 | 67 | Steel Round-Cold Finished | D:34mm,Kgs Per Mtr:7.13kg/m | kg | For bolts,nuts,screws,and shaftings. Supplied in the following standard lengths. Europe:3M,U.S.:20ft.,Japan:4 to 6M Random,Singapore:6M.
670126 | 67 | Steel Round-Cold Finished | D:36mm,Kgs Per Mtr:7.99kg/m | kg | For bolts,nuts,screws,and shaftings. Supplied in the following standard lengths. Europe:3M,U.S.:20ft.,Japan:4 to 6M Random,Singapore:6M.
670127 | 67 | Steel Round-Cold Finished | D:38mm,Kgs Per Mtr:8.90kg/m | kg | For bolts,nuts,screws,and shaftings. Supplied in the following standard lengths. Europe:3M,U.S.:20ft.,Japan:4 to 6M Random,Singapore:6M.
670128 | 67 | Steel Round-Cold Finished | D:40mm,Kgs Per Mtr:9.87kg/m | kg | For bolts,nuts,screws,and shaftings. Supplied in the following standard lengths. Europe:3M,U.S.:20ft.,Japan:4 to 6M Random,Singapore:6M.
670129 | 67 | Steel Round-Cold Finished | D:42mm,Kgs Per Mtr:10.9kg/m | kg | For bolts,nuts,screws,and shaftings. Supplied in the following standard lengths. Europe:3M,U.S.:20ft.,Japan:4 to 6M Random,Singapore:6M.
670130 | 67 | Steel Round-Cold Finished | D:45mm,Kgs Per Mtr:12.5kg/m | kg | For bolts,nuts,screws,and shaftings. Supplied in the following standard lengths. Europe:3M,U.S.:20ft.,Japan:4 to 6M Random,Singapore:6M.
670131 | 67 | Steel Round-Cold Finished | D:48mm,Kgs Per Mtr:14.2kg/m | kg | For bolts,nuts,screws,and shaftings. Supplied in the following standard lengths. Europe:3M,U.S.:20ft.,Japan:4 to 6M Random,Singapore:6M.
670132 | 67 | Steel Round-Cold Finished | D:50mm,Kgs Per Mtr:15.4kg/m | kg | For bolts,nuts,screws,and shaftings. Supplied in the following standard lengths. Europe:3M,U.S.:20ft.,Japan:4 to 6M Random,Singapore:6M.
670133 | 67 | Steel Round-Cold Finished | D:55mm,Kgs Per Mtr:18.7kg/m | kg | For bolts,nuts,screws,and shaftings. Supplied in the following standard lengths. Europe:3M,U.S.:20ft.,Japan:4 to 6M Random,Singapore:6M.
670134 | 67 | Steel Round-Cold Finished | D:60mm,Kgs Per Mtr:22.2kg/m | kg | For bolts,nuts,screws,and shaftings. Supplied in the following standard lengths. Europe:3M,U.S.:20ft.,Japan:4 to 6M Random,Singapore:6M.
670135 | 67 | Steel Round-Cold Finished | D:65mm,Kgs Per Mtr:26.0kg/m | kg | For bolts,nuts,screws,and shaftings. Supplied in the following standard lengths. Europe:3M,U.S.:20ft.,Japan:4 to 6M Random,Singapore:6M.
670136 | 67 | Steel Round-Cold Finished | D:70mm,Kgs Per Mtr:30.2kg/m | kg | For bolts,nuts,screws,and shaftings. Supplied in the following standard lengths. Europe:3M,U.S.:20ft.,Japan:4 to 6M Random,Singapore:6M.
670137 | 67 | Steel Round-Cold Finished | D:75mm,Kgs Per Mtr:34.7kg/m | kg | For bolts,nuts,screws,and shaftings. Supplied in the following standard lengths. Europe:3M,U.S.:20ft.,Japan:4 to 6M Random,Singapore:6M.
670138 | 67 | Steel Round-Cold Finished | D:80mm,Kgs Per Mtr:39.5kg/m | kg | For bolts,nuts,screws,and shaftings. Supplied in the following standard lengths. Europe:3M,U.S.:20ft.,Japan:4 to 6M Random,Singapore:6M.
670139 | 67 | Steel Round-Cold Finished | D:85mm,Kgs Per Mtr:44.5kg/m | kg | For bolts,nuts,screws,and shaftings. Supplied in the following standard lengths. Europe:3M,U.S.:20ft.,Japan:4 to 6M Random,Singapore:6M.
670140 | 67 | Steel Round-Cold Finished | D:90mm,Kgs Per Mtr:49.9kg/m | kg | For bolts,nuts,screws,and shaftings. Supplied in the following standard lengths. Europe:3M,U.S.:20ft.,Japan:4 to 6M Random,Singapore:6M.
670141 | 67 | Steel Round-Cold Finished | D:95mm,Kgs Per Mtr:55.6kg/m | kg | For bolts,nuts,screws,and shaftings. Supplied in the following standard lengths. Europe:3M,U.S.:20ft.,Japan:4 to 6M Random,Singapore:6M.
670142 | 67 | Steel Round-Cold Finished | D:100mm,Kgs Per Mtr:61.7kg/m | kg | For bolts,nuts,screws,and shaftings. Supplied in the following standard lengths. Europe:3M,U.S.:20ft.,Japan:4 to 6M Random,Singapore:6M.
670151 | 67 | Steel Square-Cold Finished | AF:6mm,Kgs Per Mtr:0.238kg/m | kg | For bolts,nuts screws,and shaftings.Size larger than those listed below are available upon request.Supplied in the following standard lengths: Europe:3M,U.S.:20ft.,Japan:4to6M Random,Singapore:12ft.
670152 | 67 | Steel Square-Cold Finished | AF:7mm,Kgs Per Mtr:0.385kg/m | kg | For bolts,nuts screws,and shaftings.Size larger than those listed below are available upon request.Supplied in the following standard lengths: Europe:3M,U.S.:20ft.,Japan:4to6M Random,Singapore:12ft.
670153 | 67 | Steel Square-Cold Finished | AF:8mm,Kgs Per Mtr:0.502kg/m | kg | For bolts,nuts screws,and shaftings.Size larger than those listed below are available upon request.Supplied in the following standard lengths: Europe:3M,U.S.:20ft.,Japan:4to6M Random,Singapore:12ft.
670154 | 67 | Steel Square-Cold Finished | AF:9mm,Kgs Per Mtr:0.636kg/m | kg | For bolts,nuts screws,and shaftings.Size larger than those listed below are available upon request.Supplied in the following standard lengths: Europe:3M,U.S.:20ft.,Japan:4to6M Random,Singapore:12ft.
670155 | 67 | Steel Square-Cold Finished | AF:10mm,Kgs Per Mtr:0.785kg/m | kg | For bolts,nuts screws,and shaftings.Size larger than those listed below are available upon request.Supplied in the following standard lengths: Europe:3M,U.S.:20ft.,Japan:4to6M Random,Singapore:12ft.
670156 | 67 | Steel Square-Cold Finished | AF:12mm,Kgs Per Mtr:1.13kg/m | kg | For bolts,nuts screws,and shaftings.Size larger than those listed below are available upon request.Supplied in the following standard lengths: Europe:3M,U.S.:20ft.,Japan:4to6M Random,Singapore:12ft.
670157 | 67 | Steel Square-Cold Finished | AF:14mm,Kgs Per Mtr:1.54kg/m | kg | For bolts,nuts screws,and shaftings.Size larger than those listed below are available upon request.Supplied in the following standard lengths: Europe:3M,U.S.:20ft.,Japan:4to6M Random,Singapore:12ft.
670158 | 67 | Steel Square-Cold Finished | AF:16mm,Kgs Per Mtr:2.01kg/m | kg | For bolts,nuts screws,and shaftings.Size larger than those listed below are available upon request.Supplied in the following standard lengths: Europe:3M,U.S.:20ft.,Japan:4to6M Random,Singapore:12ft.
670159 | 67 | Steel Square-Cold Finished | AF:17mm,Kgs Per Mtr:2.27kg/m | kg | For bolts,nuts screws,and shaftings.Size larger than those listed below are available upon request.Supplied in the following standard lengths: Europe:3M,U.S.:20ft.,Japan:4to6M Random,Singapore:12ft.
670160 | 67 | Steel Square-Cold Finished | AF:19mm,Kgs Per Mtr:2.83kg/m | kg | For bolts,nuts screws,and shaftings.Size larger than those listed below are available upon request.Supplied in the following standard lengths: Europe:3M,U.S.:20ft.,Japan:4to6M Random,Singapore:12ft.
670161 | 67 | Steel Square-Cold Finished | AF:20mm,Kgs Per Mtr:3.14kg/m | kg | For bolts,nuts screws,and shaftings.Size larger than those listed below are available upon request.Supplied in the following standard lengths: Europe:3M,U.S.:20ft.,Japan:4to6M Random,Singapore:12ft.
670162 | 67 | Steel Square-Cold Finished | AF:22mm,Kgs Per Mtr:3.80kg/m | kg | For bolts,nuts screws,and shaftings.Size larger than those listed below are available upon request.Supplied in the following standard lengths: Europe:3M,U.S.:20ft.,Japan:4to6M Random,Singapore:12ft.
670163 | 67 | Steel Square-Cold Finished | AF:25mm,Kgs Per Mtr:4.91kg/m | kg | For bolts,nuts screws,and shaftings.Size larger than those listed below are available upon request.Supplied in the following standard lengths: Europe:3M,U.S.:20ft.,Japan:4to6M Random,Singapore:12ft.
670164 | 67 | Steel Square-Cold Finished | AF:28mm,Kgs Per Mtr:6.15kg/m | kg | For bolts,nuts screws,and shaftings.Size larger than those listed below are available upon request.Supplied in the following standard lengths: Europe:3M,U.S.:20ft.,Japan:4to6M Random,Singapore:12ft.
670165 | 67 | Steel Square-Cold Finished | AF:30mm,Kgs Per Mtr:7.07kg/m | kg | For bolts,nuts screws,and shaftings.Size larger than those listed below are available upon request.Supplied in the following standard lengths: Europe:3M,U.S.:20ft.,Japan:4to6M Random,Singapore:12ft.
670166 | 67 | Steel Square-Cold Finished | AF:32mm,Kgs Per Mtr:8.04kg/m | kg | For bolts,nuts screws,and shaftings.Size larger than those listed below are available upon request.Supplied in the following standard lengths: Europe:3M,U.S.:20ft.,Japan:4to6M Random,Singapore:12ft.
670167 | 67 | Steel Square-Cold Finished | AF:36mm,Kgs Per Mtr:10.2kg/m | kg | For bolts,nuts screws,and shaftings.Size larger than those listed below are available upon request.Supplied in the following standard lengths: Europe:3M,U.S.:20ft.,Japan:4to6M Random,Singapore:12ft.
670168 | 67 | Steel Square-Cold Finished | AF:40mm,Kgs Per Mtr:12.6kg/m | kg | For bolts,nuts screws,and shaftings.Size larger than those listed below are available upon request.Supplied in the following standard lengths: Europe:3M,U.S.:20ft.,Japan:4to6M Random,Singapore:12ft.
670201 | 67 | Steel Hexagon-Cold Finished | AF:6mm,Kgs Per Mtr:0.245kg/m | kg | Used for free cutting bolts,nuts screws,and shaftings.Size larger than those listed below are available upon request.Supplied in the following standard lengths: Europe:3M,U.S.:20ft.,Japan:4to6M Random,Singapore:12ft.
670202 | 67 | Steel Hexagon-Cold Finished | AF:7mm,Kgs Per Mtr:0.333kg/m | kg | Used for free cutting bolts,nuts screws,and shaftings.Size larger than those listed below are available upon request.Supplied in the following standard lengths: Europe:3M,U.S.:20ft.,Japan:4to6M Random,Singapore:12ft.
670203 | 67 | Steel Hexagon-Cold Finished | AF:8mm,Kgs Per Mtr:0.435kg/m | kg | Used for free cutting bolts,nuts screws,and shaftings.Size larger than those listed below are available upon request.Supplied in the following standard lengths: Europe:3M,U.S.:20ft.,Japan:4to6M Random,Singapore:12ft.
670204 | 67 | Steel Hexagon-Cold Finished | AF:9mm,Kgs Per Mtr:0.551kg/m | kg | Used for free cutting bolts,nuts screws,and shaftings.Size larger than those listed below are available upon request.Supplied in the following standard lengths: Europe:3M,U.S.:20ft.,Japan:4to6M Random,Singapore:12ft.
670205 | 67 | Steel Hexagon-Cold Finished | AF:10mm,Kgs Per Mtr:0.680kg/m | kg | Used for free cutting bolts,nuts screws,and shaftings.Size larger than those listed below are available upon request.Supplied in the following standard lengths: Europe:3M,U.S.:20ft.,Japan:4to6M Random,Singapore:12ft.
670206 | 67 | Steel Hexagon-Cold Finished | AF:12mm,Kgs Per Mtr:0.979kg/m | kg | Used for free cutting bolts,nuts screws,and shaftings.Size larger than those listed below are available upon request.Supplied in the following standard lengths: Europe:3M,U.S.:20ft.,Japan:4to6M Random,Singapore:12ft.
670207 | 67 | Steel Hexagon-Cold Finished | AF:14mm,Kgs Per Mtr:1.33kg/m | kg | Used for free cutting bolts,nuts screws,and shaftings.Size larger than those listed below are available upon request.Supplied in the following standard lengths: Europe:3M,U.S.:20ft.,Japan:4to6M Random,Singapore:12ft.
670208 | 67 | Steel Hexagon-Cold Finished | AF:17mm,Kgs Per Mtr:1.96kg/m | kg | Used for free cutting bolts,nuts screws,and shaftings.Size larger than those listed below are available upon request.Supplied in the following standard lengths: Europe:3M,U.S.:20ft.,Japan:4to6M Random,Singapore:12ft.
670209 | 67 | Steel Hexagon-Cold Finished | AF:19mm,Kgs Per Mtr:2.45kg/m | kg | Used for free cutting bolts,nuts screws,and shaftings.Size larger than those listed below are available upon request.Supplied in the following standard lengths: Europe:3M,U.S.:20ft.,Japan:4to6M Random,Singapore:12ft.
670210 | 67 | Steel Hexagon-Cold Finished | AF:21mm,Kgs Per Mtr:3.00kg/m | kg | Used for free cutting bolts,nuts screws,and shaftings.Size larger than those listed below are available upon request.Supplied in the following standard lengths: Europe:3M,U.S.:20ft.,Japan:4to6M Random,Singapore:12ft.
670211 | 67 | Steel Hexagon-Cold Finished | AF:22mm,Kgs Per Mtr:3.29kg/m | kg | Used for free cutting bolts,nuts screws,and shaftings.Size larger than those listed below are available upon request.Supplied in the following standard lengths: Europe:3M,U.S.:20ft.,Japan:4to6M Random,Singapore:12ft.
670212 | 67 | Steel Hexagon-Cold Finished | AF:25mm,Kgs Per Mtr:4.25kg/m | kg | Used for free cutting bolts,nuts screws,and shaftings.Size larger than those listed below are available upon request.Supplied in the following standard lengths: Europe:3M,U.S.:20ft.,Japan:4to6M Random,Singapore:12ft.
670213 | 67 | Steel Hexagon-Cold Finished | AF:28mm,Kgs Per Mtr:5.33kg/m | kg | Used for free cutting bolts,nuts screws,and shaftings.Size larger than those listed below are available upon request.Supplied in the following standard lengths: Europe:3M,U.S.:20ft.,Japan:4to6M Random,Singapore:12ft.
670214 | 67 | Steel Hexagon-Cold Finished | AF:32mm,Kgs Per Mtr:6.96kg/m | kg | Used for free cutting bolts,nuts screws,and shaftings.Size larger than those listed below are available upon request.Supplied in the following standard lengths: Europe:3M,U.S.:20ft.,Japan:4to6M Random,Singapore:12ft.
670215 | 67 | Steel Hexagon-Cold Finished | AF:35mm,Kgs Per Mtr:8.33kg/m | kg | Used for free cutting bolts,nuts screws,and shaftings.Size larger than those listed below are available upon request.Supplied in the following standard lengths: Europe:3M,U.S.:20ft.,Japan:4to6M Random,Singapore:12ft.
670216 | 67 | Steel Hexagon-Cold Finished | AF:38mm,Kgs Per Mtr:9.82kg/m | kg | Used for free cutting bolts,nuts screws,and shaftings.Size larger than those listed below are available upon request.Supplied in the following standard lengths: Europe:3M,U.S.:20ft.,Japan:4to6M Random,Singapore:12ft.
670251 | 67 | Steel Round-Hot Rolled | D:6mm,Kgs Per Mtr:0.222kg/m | kg | Larger sizes than those listed below are also available upon request.Supplied in the following standard lengths:Europe:6M,U.S.:20ft.,Japan:5.5M and Random,Singapore:6M.
670252 | 67 | Steel Round-Hot Rolled | D:7mm,Kgs Per Mtr:0.302kg/m | kg | Larger sizes than those listed below are also available upon request.Supplied in the following standard lengths:Europe:6M,U.S.:20ft.,Japan:5.5M and Random,Singapore:6M.
670253 | 67 | Steel Round-Hot Rolled | D:9mm,Kgs Per Mtr:0.499kg/m | kg | Larger sizes than those listed below are also available upon request.Supplied in the following standard lengths:Europe:6M,U.S.:20ft.,Japan:5.5M and Random,Singapore:6M.
670254 | 67 | Steel Round-Hot Rolled | D:12mm,Kgs Per Mtr:0.888kg/m | kg | Larger sizes than those listed below are also available upon request.Supplied in the following standard lengths:Europe:6M,U.S.:20ft.,Japan:5.5M and Random,Singapore:6M.
670255 | 67 | Steel Round-Hot Rolled | D:13mm,Kgs Per Mtr:1.04kg/m | kg | Larger sizes than those listed below are also available upon request.Supplied in the following standard lengths:Europe:6M,U.S.:20ft.,Japan:5.5M and Random,Singapore:6M.
670256 | 67 | Steel Round-Hot Rolled | D:16mm,Kgs Per Mtr:1.58kg/m | kg | Larger sizes than those listed below are also available upon request.Supplied in the following standard lengths:Europe:6M,U.S.:20ft.,Japan:5.5M and Random,Singapore:6M.
670257 | 67 | Steel Round-Hot Rolled | D:19mm,Kgs Per Mtr:2.23kg/m | kg | Larger sizes than those listed below are also available upon request.Supplied in the following standard lengths:Europe:6M,U.S.:20ft.,Japan:5.5M and Random,Singapore:6M.
670258 | 67 | Steel Round-Hot Rolled | D:22mm,Kgs Per Mtr:2.98kg/m | kg | Larger sizes than those listed below are also available upon request.Supplied in the following standard lengths:Europe:6M,U.S.:20ft.,Japan:5.5M and Random,Singapore:6M.
670259 | 67 | Steel Round-Hot Rolled | D:25mm,Kgs Per Mtr:3.85kg/m | kg | Larger sizes than those listed below are also available upon request.Supplied in the following standard lengths:Europe:6M,U.S.:20ft.,Japan:5.5M and Random,Singapore:6M.
670260 | 67 | Steel Round-Hot Rolled | D:28mm,Kgs Per Mtr:4.83kg/m | kg | Larger sizes than those listed below are also available upon request.Supplied in the following standard lengths:Europe:6M,U.S.:20ft.,Japan:5.5M and Random,Singapore:6M.
670261 | 67 | Steel Round-Hot Rolled | D:32mm,Kgs Per Mtr:6.31kg/m | kg | Larger sizes than those listed below are also available upon request.Supplied in the following standard lengths:Europe:6M,U.S.:20ft.,Japan:5.5M and Random,Singapore:6M.
670262 | 67 | Steel Round-Hot Rolled | D:36mm,Kgs Per Mtr:7.99kg/m | kg | Larger sizes than those listed below are also available upon request.Supplied in the following standard lengths:Europe:6M,U.S.:20ft.,Japan:5.5M and Random,Singapore:6M.
670263 | 67 | Steel Round-Hot Rolled | D:38mm,Kgs Per Mtr:8.90kg/m | kg | Larger sizes than those listed below are also available upon request.Supplied in the following standard lengths:Europe:6M,U.S.:20ft.,Japan:5.5M and Random,Singapore:6M.
670264 | 67 | Steel Round-Hot Rolled | D:44mm,Kgs Per Mtr:11.9kg/m | kg | Larger sizes than those listed below are also available upon request.Supplied in the following standard lengths:Europe:6M,U.S.:20ft.,Japan:5.5M and Random,Singapore:6M.
670265 | 67 | Steel Round-Hot Rolled | D:48mm,Kgs Per Mtr:14.2kg/m | kg | Larger sizes than those listed below are also available upon request.Supplied in the following standard lengths:Europe:6M,U.S.:20ft.,Japan:5.5M and Random,Singapore:6M.
670266 | 67 | Steel Round-Hot Rolled | D:50mm,Kgs Per Mtr:15.4kg/m | kg | Larger sizes than those listed below are also available upon request.Supplied in the following standard lengths:Europe:6M,U.S.:20ft.,Japan:5.5M and Random,Singapore:6M.
670281 | 67 | Steel Half Round-Hot Rolled | Size:b:7mm,D:26mm,Kgs Per Mtr:1.01kg | kg | Usually supplied in lengths of 5.5M or cut to size.
670282 | 67 | Steel Half Round-Hot Rolled | Size:b:8.5mm,D:30mm,Kgs Per Mtr:1.41kg | kg | Usually supplied in lengths of 5.5M or cut to size.
670283 | 67 | Steel Half Round-Hot Rolled | Size:b:10.5mm,D:34mm,Kgs Per Mtr:1.90kg | kg | Usually supplied in lengths of 5.5M or cut to size.
670284 | 67 | Steel Half Round-Hot Rolled | Size:b:11mm,D:36mm,Kgs Per Mtr:2.21kg | kg | Usually supplied in lengths of 5.5M or cut to size.
670285 | 67 | Steel Half Round-Hot Rolled | Size:b:30mm,D:60mm,Kgs Per Mtr:11.1kg | kg | Usually supplied in lengths of 5.5M or cut to size.
670286 | 67 | Steel Half Round-Hot Rolled | Size:b:30.5mm,D:75mm,Kgs Per Mtr:17.3kg | kg | Usually supplied in lengths of 5.5M or cut to size.
670301 | 67 | Steel Square-Hot Rolled | AF:6mm,Kgs Per Mtr:0.283kg/m | kg | Supplied in the following standard lengths.Sizes larger than those listed below are available upon request.Europe:6M,U.S.:20ft.,Japan:5.5M and Random,Singapore:6M.
670302 | 67 | Steel Square-Hot Rolled | AF:7mm,Kgs Per Mtr:0.385kg/m | kg | Supplied in the following standard lengths.Sizes larger than those listed below are available upon request.Europe:6M,U.S.:20ft.,Japan:5.5M and Random,Singapore:6M.
670303 | 67 | Steel Square-Hot Rolled | AF:8mm,Kgs Per Mtr:0.502kg/m | kg | Supplied in the following standard lengths.Sizes larger than those listed below are available upon request.Europe:6M,U.S.:20ft.,Japan:5.5M and Random,Singapore:6M.
670304 | 67 | Steel Square-Hot Rolled | AF:9mm,Kgs Per Mtr:0.636kg/m | kg | Supplied in the following standard lengths.Sizes larger than those listed below are available upon request.Europe:6M,U.S.:20ft.,Japan:5.5M and Random,Singapore:6M.
670305 | 67 | Steel Square-Hot Rolled | AF:10mm,Kgs Per Mtr:0.785kg/m | kg | Supplied in the following standard lengths.Sizes larger than those listed below are available upon request.Europe:6M,U.S.:20ft.,Japan:5.5M and Random,Singapore:6M.
670306 | 67 | Steel Square-Hot Rolled | AF:12mm,Kgs Per Mtr:1.13kg/m | kg | Supplied in the following standard lengths.Sizes larger than those listed below are available upon request.Europe:6M,U.S.:20ft.,Japan:5.5M and Random,Singapore:6M.
670307 | 67 | Steel Square-Hot Rolled | AF:14mm,Kgs Per Mtr:1.54kg/m | kg | Supplied in the following standard lengths.Sizes larger than those listed below are available upon request.Europe:6M,U.S.:20ft.,Japan:5.5M and Random,Singapore:6M.
670308 | 67 | Steel Square-Hot Rolled | AF:16mm,Kgs Per Mtr:2.01kg/m | kg | Supplied in the following standard lengths.Sizes larger than those listed below are available upon request.Europe:6M,U.S.:20ft.,Japan:5.5M and Random,Singapore:6M.
670309 | 67 | Steel Square-Hot Rolled | AF:17mm,Kgs Per Mtr:1.96kg/m | kg | Supplied in the following standard lengths.Sizes larger than those listed below are available upon request.Europe:6M,U.S.:20ft.,Japan:5.5M and Random,Singapore:6M.
670310 | 67 | Steel Square-Hot Rolled | AF:19mm,Kgs Per Mtr:2.83kg/m | kg | Supplied in the following standard lengths.Sizes larger than those listed below are available upon request.Europe:6M,U.S.:20ft.,Japan:5.5M and Random,Singapore:6M.
670311 | 67 | Steel Square-Hot Rolled | AF:20mm,Kgs Per Mtr:3.14kg/m | kg | Supplied in the following standard lengths.Sizes larger than those listed below are available upon request.Europe:6M,U.S.:20ft.,Japan:5.5M and Random,Singapore:6M.
670312 | 67 | Steel Square-Hot Rolled | AF:22mm,Kgs Per Mtr:3.80kg/m | kg | Supplied in the following standard lengths.Sizes larger than those listed below are available upon request.Europe:6M,U.S.:20ft.,Japan:5.5M and Random,Singapore:6M.
670313 | 67 | Steel Square-Hot Rolled | AF:25mm,Kgs Per Mtr:4.91kg/m | kg | Supplied in the following standard lengths.Sizes larger than those listed below are available upon request.Europe:6M,U.S.:20ft.,Japan:5.5M and Random,Singapore:6M.
670314 | 67 | Steel Square-Hot Rolled | AF:28mm,Kgs Per Mtr:6.15kg/m | kg | Supplied in the following standard lengths.Sizes larger than those listed below are available upon request.Europe:6M,U.S.:20ft.,Japan:5.5M and Random,Singapore:6M.
670315 | 67 | Steel Square-Hot Rolled | AF:30mm,Kgs Per Mtr:7.07kg/m | kg | Supplied in the following standard lengths.Sizes larger than those listed below are available upon request.Europe:6M,U.S.:20ft.,Japan:5.5M and Random,Singapore:6M.
670316 | 67 | Steel Square-Hot Rolled | AF:32mm,Kgs Per Mtr:8.04kg/m | kg | Supplied in the following standard lengths.Sizes larger than those listed below are available upon request.Europe:6M,U.S.:20ft.,Japan:5.5M and Random,Singapore:6M.
670317 | 67 | Steel Square-Hot Rolled | AF:36mm,Kgs Per Mtr:10.2kg/m | kg | Supplied in the following standard lengths.Sizes larger than those listed below are available upon request.Europe:6M,U.S.:20ft.,Japan:5.5M and Random,Singapore:6M.
670318 | 67 | Steel Square-Hot Rolled | AF:40mm,Kgs Per Mtr:12.6kg/m | kg | Supplied in the following standard lengths.Sizes larger than those listed below are available upon request.Europe:6M,U.S.:20ft.,Japan:5.5M and Random,Singapore:6M.
670351 | 67 | Steel Hexagon-Hot Rolled | AF:6mm,Kgs Per Mtr:0.245kg/m | kg | Supplied in the following standard lengths:Europe:6M,U.S.:12ft.,Japan:5.5M and Random,Singapore:12to14ft.Random.
670352 | 67 | Steel Hexagon-Hot Rolled | AF:7mm,Kgs Per Mtr:0.333kg/m | kg | Supplied in the following standard lengths:Europe:6M,U.S.:12ft.,Japan:5.5M and Random,Singapore:12to14ft.Random.
670353 | 67 | Steel Hexagon-Hot Rolled | AF:8mm,Kgs Per Mtr:0.435kg/m | kg | Supplied in the following standard lengths:Europe:6M,U.S.:12ft.,Japan:5.5M and Random,Singapore:12to14ft.Random.
670354 | 67 | Steel Hexagon-Hot Rolled | AF:9mm,Kgs Per Mtr:0.551kg/m | kg | Supplied in the following standard lengths:Europe:6M,U.S.:12ft.,Japan:5.5M and Random,Singapore:12to14ft.Random.
670355 | 67 | Steel Hexagon-Hot Rolled | AF:10mm,Kgs Per Mtr:0.680kg/m | kg | Supplied in the following standard lengths:Europe:6M,U.S.:12ft.,Japan:5.5M and Random,Singapore:12to14ft.Random.
670356 | 67 | Steel Hexagon-Hot Rolled | AF:12mm,Kgs Per Mtr:0.979kg/m | kg | Supplied in the following standard lengths:Europe:6M,U.S.:12ft.,Japan:5.5M and Random,Singapore:12to14ft.Random.
670357 | 67 | Steel Hexagon-Hot Rolled | AF:14mm,Kgs Per Mtr:1.33kg/m | kg | Supplied in the following standard lengths:Europe:6M,U.S.:12ft.,Japan:5.5M and Random,Singapore:12to14ft.Random.
670358 | 67 | Steel Hexagon-Hot Rolled | AF:17mm,Kgs Per Mtr:1.96kg/m | kg | Supplied in the following standard lengths:Europe:6M,U.S.:12ft.,Japan:5.5M and Random,Singapore:12to14ft.Random.
670359 | 67 | Steel Hexagon-Hot Rolled | AF:19mm,Kgs Per Mtr:2.45kg/m | kg | Supplied in the following standard lengths:Europe:6M,U.S.:12ft.,Japan:5.5M and Random,Singapore:12to14ft.Random.
670360 | 67 | Steel Hexagon-Hot Rolled | AF:21mm,Kgs Per Mtr:3.00kg/m | kg | Supplied in the following standard lengths:Europe:6M,U.S.:12ft.,Japan:5.5M and Random,Singapore:12to14ft.Random.
670361 | 67 | Steel Hexagon-Hot Rolled | AF:23mm,Kgs Per Mtr:3.60kg/m | kg | Supplied in the following standard lengths:Europe:6M,U.S.:12ft.,Japan:5.5M and Random,Singapore:12to14ft.Random.
670362 | 67 | Steel Hexagon-Hot Rolled | AF:26mm,Kgs Per Mtr:4.60kg/m | kg | Supplied in the following standard lengths:Europe:6M,U.S.:12ft.,Japan:5.5M and Random,Singapore:12to14ft.Random.
670363 | 67 | Steel Hexagon-Hot Rolled | AF:29mm,Kgs Per Mtr:5.72kg/m | kg | Supplied in the following standard lengths:Europe:6M,U.S.:12ft.,Japan:5.5M and Random,Singapore:12to14ft.Random.
670364 | 67 | Steel Hexagon-Hot Rolled | AF:32mm,Kgs Per Mtr:6.96kg/m | kg | Supplied in the following standard lengths:Europe:6M,U.S.:12ft.,Japan:5.5M and Random,Singapore:12to14ft.Random.
670365 | 67 | Steel Hexagon-Hot Rolled | AF:35mm,Kgs Per Mtr:8.33kg/m | kg | Supplied in the following standard lengths:Europe:6M,U.S.:12ft.,Japan:5.5M and Random,Singapore:12to14ft.Random.
670366 | 67 | Steel Hexagon-Hot Rolled | AF:38mm,Kgs Per Mtr:9.82kg/m | kg | Supplied in the following standard lengths:Europe:6M,U.S.:12ft.,Japan:5.5M and Random,Singapore:12to14ft.Random.
670367 | 67 | Steel Hexagon-Hot Rolled | AF:41mm,Kgs Per Mtr:11.4kg/m | kg | Supplied in the following standard lengths:Europe:6M,U.S.:12ft.,Japan:5.5M and Random,Singapore:12to14ft.Random.
670368 | 67 | Steel Hexagon-Hot Rolled | AF:46mm,Kgs Per Mtr:14.4kg/m | kg | Supplied in the following standard lengths:Europe:6M,U.S.:12ft.,Japan:5.5M and Random,Singapore:12to14ft.Random.
670369 | 67 | Steel Hexagon-Hot Rolled | AF:50mm,Kgs Per Mtr:17.0kg/m | kg | Supplied in the following standard lengths:Europe:6M,U.S.:12ft.,Japan:5.5M and Random,Singapore:12to14ft.Random.
670370 | 67 | Steel Hexagon-Hot Rolled | AF:54mm,Kgs Per Mtr:19.8kg/m |  | Supplied in the following standard lengths:Europe:6M,U.S.:12ft.,Japan:5.5M and Random,Singapore:12to14ft.Random.
670371 | 67 | Steel Hexagon-Hot Rolled | AF:58mm,Kgs Per Mtr:22.9kg/m | kg | Supplied in the following standard lengths:Europe:6M,U.S.:12ft.,Japan:5.5M and Random,Singapore:12to14ft.Random.
670372 | 67 | Steel Hexagon-Hot Rolled | AF:63mm,Kgs Per Mtr:27.0kg/m | kg | Supplied in the following standard lengths:Europe:6M,U.S.:12ft.,Japan:5.5M and Random,Singapore:12to14ft.Random.
670373 | 67 | Steel Hexagon-Hot Rolled | AF:67mm,Kgs Per Mtr:30.5kg/m | kg | Supplied in the following standard lengths:Europe:6M,U.S.:12ft.,Japan:5.5M and Random,Singapore:12to14ft.Random.
670374 | 67 | Steel Hexagon-Hot Rolled | AF:71mm,Kgs Per Mtr:34.3kg/m | kg | Supplied in the following standard lengths:Europe:6M,U.S.:12ft.,Japan:5.5M and Random,Singapore:12to14ft.Random.
670401 | 67 | Steel Flat-Hot Rolled | Size:T:3mm,W:13mm,Kgs Per Mtr:0.306kg | kg | Sizes larger than those listed below are available upon request.Supplied in the following standard lengths:Europe:6M,U.S.:20ft.,Japan:5.5M,Singapore:12ft.
670402 | 67 | Steel Flat-Hot Rolled | Size:T:3mm,W:16mm,Kgs Per Mtr:0.377kg | kg | Sizes larger than those listed below are available upon request.Supplied in the following standard lengths:Europe:6M,U.S.:20ft.,Japan:5.5M,Singapore:12ft.
670403 | 67 | Steel Flat-Hot Rolled | Size:T:3mm,W:19mm,Kgs Per Mtr:0.447kg | kg | Sizes larger than those listed below are available upon request.Supplied in the following standard lengths:Europe:6M,U.S.:20ft.,Japan:5.5M,Singapore:12ft.
670404 | 67 | Steel Flat-Hot Rolled | Size:T:3mm,W:25mm,Kgs Per Mtr:0.589kg | kg | Sizes larger than those listed below are available upon request.Supplied in the following standard lengths:Europe:6M,U.S.:20ft.,Japan:5.5M,Singapore:12ft.
670405 | 67 | Steel Flat-Hot Rolled | Size:T:3mm,W:32mm,Kgs Per Mtr:0.754kg | kg | Sizes larger than those listed below are available upon request.Supplied in the following standard lengths:Europe:6M,U.S.:20ft.,Japan:5.5M,Singapore:12ft.
670406 | 67 | Steel Flat-Hot Rolled | Size:T:3mm,W:38mm,Kgs Per Mtr:0.895kg | kg | Sizes larger than those listed below are available upon request.Supplied in the following standard lengths:Europe:6M,U.S.:20ft.,Japan:5.5M,Singapore:12ft.
670407 | 67 | Steel Flat-Hot Rolled | Size:T:3mm,W:50mm,Kgs Per Mtr:1.18kg | kg | Sizes larger than those listed below are available upon request.Supplied in the following standard lengths:Europe:6M,U.S.:20ft.,Japan:5.5M,Singapore:12ft.
670408 | 67 | Steel Flat-Hot Rolled | Size:T:4.5mm,W:25mm,Kgs Per Mtr:0.88kg | kg | Sizes larger than those listed below are available upon request.Supplied in the following standard lengths:Europe:6M,U.S.:20ft.,Japan:5.5M,Singapore:12ft.
670409 | 67 | Steel Flat-Hot Rolled | Size:T:4.5mm,W:32mm,Kgs Per Mtr:1.13kg | kg | Sizes larger than those listed below are available upon request.Supplied in the following standard lengths:Europe:6M,U.S.:20ft.,Japan:5.5M,Singapore:12ft.
670410 | 67 | Steel Flat-Hot Rolled | Size:T:4.5mm,W:36mm,Kgs Per Mtr:1.34kg | kg | Sizes larger than those listed below are available upon request.Supplied in the following standard lengths:Europe:6M,U.S.:20ft.,Japan:5.5M,Singapore:12ft.
670411 | 67 | Steel Flat-Hot Rolled | Size:T:4.5mm,W:44mm,Kgs Per Mtr:1.55kg | kg | Sizes larger than those listed below are available upon request.Supplied in the following standard lengths:Europe:6M,U.S.:20ft.,Japan:5.5M,Singapore:12ft.
670412 | 67 | Steel Flat-Hot Rolled | Size:T:4.5mm,W:50mm,Kgs Per Mtr:1.77kg | kg | Sizes larger than those listed below are available upon request.Supplied in the following standard lengths:Europe:6M,U.S.:20ft.,Japan:5.5M,Singapore:12ft.
670413 | 67 | Steel Flat-Hot Rolled | Size:T:6mm,W:25mm,Kgs Per Mtr:1.18kg | kg | Sizes larger than those listed below are available upon request.Supplied in the following standard lengths:Europe:6M,U.S.:20ft.,Japan:5.5M,Singapore:12ft.
670414 | 67 | Steel Flat-Hot Rolled | Size:T:6mm,W:32mm,Kgs Per Mtr:1.51kg | kg | Sizes larger than those listed below are available upon request.Supplied in the following standard lengths:Europe:6M,U.S.:20ft.,Japan:5.5M,Singapore:12ft.
670415 | 67 | Steel Flat-Hot Rolled | Size:T:6mm,W:38mm,Kgs Per Mtr:1.79kg | kg | Sizes larger than those listed below are available upon request.Supplied in the following standard lengths:Europe:6M,U.S.:20ft.,Japan:5.5M,Singapore:12ft.
670416 | 67 | Steel Flat-Hot Rolled | Size:T:6mm,W:44mm,Kgs Per Mtr:2.07kg | kg | Sizes larger than those listed below are available upon request.Supplied in the following standard lengths:Europe:6M,U.S.:20ft.,Japan:5.5M,Singapore:12ft.
670417 | 67 | Steel Flat-Hot Rolled | Size:T:6mm,W:50mm,Kgs Per Mtr:2.36kg | kg | Sizes larger than those listed below are available upon request.Supplied in the following standard lengths:Europe:6M,U.S.:20ft.,Japan:5.5M,Singapore:12ft.
670418 | 67 | Steel Flat-Hot Rolled | Size:T:6mm,W:65mm,Kgs Per Mtr:3.06kg | kg | Sizes larger than those listed below are available upon request.Supplied in the following standard lengths:Europe:6M,U.S.:20ft.,Japan:5.5M,Singapore:12ft.
670419 | 67 | Steel Flat-Hot Rolled | Size:T:6mm,W:75mm,Kgs Per Mtr:3.53kg | kg | Sizes larger than those listed below are available upon request.Supplied in the following standard lengths:Europe:6M,U.S.:20ft.,Japan:5.5M,Singapore:12ft.
670420 | 67 | Steel Flat-Hot Rolled | Size:T:6mm,W:90mm,Kgs Per Mtr:4.24kg | kg | Sizes larger than those listed below are available upon request.Supplied in the following standard lengths:Europe:6M,U.S.:20ft.,Japan:5.5M,Singapore:12ft.
670421 | 67 | Steel Flat-Hot Rolled | Size:T:6mm,W:100mm,Kgs Per Mtr:4.71kg | kg | Sizes larger than those listed below are available upon request.Supplied in the following standard lengths:Europe:6M,U.S.:20ft.,Japan:5.5M,Singapore:12ft.
670422 | 67 | Steel Flat-Hot Rolled | Size:T:9mm,W:25mm,Kgs Per Mtr:1.77kg | kg | Sizes larger than those listed below are available upon request.Supplied in the following standard lengths:Europe:6M,U.S.:20ft.,Japan:5.5M,Singapore:12ft.
670423 | 67 | Steel Flat-Hot Rolled | Size:T:9mm,W:32mm,Kgs Per Mtr:2.26kg | kg | Sizes larger than those listed below are available upon request.Supplied in the following standard lengths:Europe:6M,U.S.:20ft.,Japan:5.5M,Singapore:12ft.
670424 | 67 | Steel Flat-Hot Rolled | Size:T:9mm,W:38mm,Kgs Per Mtr:2.68kg | kg | Sizes larger than those listed below are available upon request.Supplied in the following standard lengths:Europe:6M,U.S.:20ft.,Japan:5.5M,Singapore:12ft.
670425 | 67 | Steel Flat-Hot Rolled | Size:T:9mm,W:44mm,Kgs Per Mtr:3.11kg | kg | Sizes larger than those listed below are available upon request.Supplied in the following standard lengths:Europe:6M,U.S.:20ft.,Japan:5.5M,Singapore:12ft.
670426 | 67 | Steel Flat-Hot Rolled | Size:T:9mm,W:50mm,Kgs Per Mtr:3.53kg | kg | Sizes larger than those listed below are available upon request.Supplied in the following standard lengths:Europe:6M,U.S.:20ft.,Japan:5.5M,Singapore:12ft.
670427 | 67 | Steel Flat-Hot Rolled | Size:T:9mm,W:65mm,Kgs Per Mtr:4.59kg | kg | Sizes larger than those listed below are available upon request.Supplied in the following standard lengths:Europe:6M,U.S.:20ft.,Japan:5.5M,Singapore:12ft.
670428 | 67 | Steel Flat-Hot Rolled | Size:T:9mm,W:75mm,Kgs Per Mtr:5.30kg | kg | Sizes larger than those listed below are available upon request.Supplied in the following standard lengths:Europe:6M,U.S.:20ft.,Japan:5.5M,Singapore:12ft.
670429 | 67 | Steel Flat-Hot Rolled | Size:T:9mm,W:90mm,Kgs Per Mtr:6.36kg | kg | Sizes larger than those listed below are available upon request.Supplied in the following standard lengths:Europe:6M,U.S.:20ft.,Japan:5.5M,Singapore:12ft.
670430 | 67 | Steel Flat-Hot Rolled | Size:T:9mm,W:100mm,Kgs Per Mtr:7.06kg | kg | Sizes larger than those listed below are available upon request.Supplied in the following standard lengths:Europe:6M,U.S.:20ft.,Japan:5.5M,Singapore:12ft.
670431 | 67 | Steel Flat-Hot Rolled | Size:T:9mm,W:125mm,Kgs Per Mtr:8.83kg | kg | Sizes larger than those listed below are available upon request.Supplied in the following standard lengths:Europe:6M,U.S.:20ft.,Japan:5.5M,Singapore:12ft.
670432 | 67 | Steel Flat-Hot Rolled | Size:T:12mm,W:25mm,Kgs Per Mtr:2.36kg | kg | Sizes larger than those listed below are available upon request.Supplied in the following standard lengths:Europe:6M,U.S.:20ft.,Japan:5.5M,Singapore:12ft.
670433 | 67 | Steel Flat-Hot Rolled | Size:T:12mm,W:32mm,Kgs Per Mtr:3.01kg | kg | Sizes larger than those listed below are available upon request.Supplied in the following standard lengths:Europe:6M,U.S.:20ft.,Japan:5.5M,Singapore:12ft.
670434 | 67 | Steel Flat-Hot Rolled | Size:T:12mm,W:38mm,Kgs Per Mtr:3.58kg | kg | Sizes larger than those listed below are available upon request.Supplied in the following standard lengths:Europe:6M,U.S.:20ft.,Japan:5.5M,Singapore:12ft.
670435 | 67 | Steel Flat-Hot Rolled | Size:T:12mm,W:44mm,Kgs Per Mtr:4.41kg | kg | Sizes larger than those listed below are available upon request.Supplied in the following standard lengths:Europe:6M,U.S.:20ft.,Japan:5.5M,Singapore:12ft.
670436 | 67 | Steel Flat-Hot Rolled | Size:T:12mm,W:50mm,Kgs Per Mtr:4.71kg | kg | Sizes larger than those listed below are available upon request.Supplied in the following standard lengths:Europe:6M,U.S.:20ft.,Japan:5.5M,Singapore:12ft.
670437 | 67 | Steel Flat-Hot Rolled | Size:T:12mm,W:65mm,Kgs Per Mtr:6.12kg | kg | Sizes larger than those listed below are available upon request.Supplied in the following standard lengths:Europe:6M,U.S.:20ft.,Japan:5.5M,Singapore:12ft.
670438 | 67 | Steel Flat-Hot Rolled | Size:T:12mm,W:75mm,Kgs Per Mtr:7.06kg | kg | Sizes larger than those listed below are available upon request.Supplied in the following standard lengths:Europe:6M,U.S.:20ft.,Japan:5.5M,Singapore:12ft.
670439 | 67 | Steel Flat-Hot Rolled | Size:T:12mm,W:90mm,Kgs Per Mtr:8.48kg | kg | Sizes larger than those listed below are available upon request.Supplied in the following standard lengths:Europe:6M,U.S.:20ft.,Japan:5.5M,Singapore:12ft.
670440 | 67 | Steel Flat-Hot Rolled | Size:T:12mm,W:100mm,Kgs Per Mtr:9.42kg | kg | Sizes larger than those listed below are available upon request.Supplied in the following standard lengths:Europe:6M,U.S.:20ft.,Japan:5.5M,Singapore:12ft.
670441 | 67 | Steel Flat-Hot Rolled | Size:T:12mm,W:125mm,Kgs Per Mtr:11.6kg | kg | Sizes larger than those listed below are available upon request.Supplied in the following standard lengths:Europe:6M,U.S.:20ft.,Japan:5.5M,Singapore:12ft.
670442 | 67 | Steel Flat-Hot Rolled | Size:T:12mm,W:150mm,Kgs Per Mtr:14.8kg | kg | Sizes larger than those listed below are available upon request.Supplied in the following standard lengths:Europe:6M,U.S.:20ft.,Japan:5.5M,Singapore:12ft.
670443 | 67 | Steel Flat-Hot Rolled | Size:T:12mm,W:200mm,Kgs Per Mtr:18.8kg | kg | Sizes larger than those listed below are available upon request.Supplied in the following standard lengths:Europe:6M,U.S.:20ft.,Japan:5.5M,Singapore:12ft.
670444 | 67 | Steel Flat-Hot Rolled | Size:T:12mm,W:250mm,Kgs Per Mtr:23.6kg | kg | Sizes larger than those listed below are available upon request.Supplied in the following standard lengths:Europe:6M,U.S.:20ft.,Japan:5.5M,Singapore:12ft.
670445 | 67 | Steel Flat-Hot Rolled | Size:T:12mm,W:300mm,Kgs Per Mtr:28.3kg | kg | Sizes larger than those listed below are available upon request.Supplied in the following standard lengths:Europe:6M,U.S.:20ft.,Japan:5.5M,Singapore:12ft.
670446 | 67 | Steel Flat-Hot Rolled | Size:T:16mm,W:32mm,Kgs Per Mtr:4.02kg | kg | Sizes larger than those listed below are available upon request.Supplied in the following standard lengths:Europe:6M,U.S.:20ft.,Japan:5.5M,Singapore:12ft.
670447 | 67 | Steel Flat-Hot Rolled | Size:T:16mm,W:38mm,Kgs Per Mtr:4.77kg | kg | Sizes larger than those listed below are available upon request.Supplied in the following standard lengths:Europe:6M,U.S.:20ft.,Japan:5.5M,Singapore:12ft.
670448 | 67 | Steel Flat-Hot Rolled | Size:T:16mm,W:50mm,Kgs Per Mtr:6.28kg | kg | Sizes larger than those listed below are available upon request.Supplied in the following standard lengths:Europe:6M,U.S.:20ft.,Japan:5.5M,Singapore:12ft.
670449 | 67 | Steel Flat-Hot Rolled | Size:T:16mm,W:65mm,Kgs Per Mtr:8.16kg | kg | Sizes larger than those listed below are available upon request.Supplied in the following standard lengths:Europe:6M,U.S.:20ft.,Japan:5.5M,Singapore:12ft.
670450 | 67 | Steel Flat-Hot Rolled | Size:T:16mm,W:75mm,Kgs Per Mtr:9.42kg | kg | Sizes larger than those listed below are available upon request.Supplied in the following standard lengths:Europe:6M,U.S.:20ft.,Japan:5.5M,Singapore:12ft.
670451 | 67 | Steel Flat-Hot Rolled | Size:T:16mm,W:90mm,Kgs Per Mtr:11.3kg | kg | Sizes larger than those listed below are available upon request.Supplied in the following standard lengths:Europe:6M,U.S.:20ft.,Japan:5.5M,Singapore:12ft.
670452 | 67 | Steel Flat-Hot Rolled | Size:T:16mm,W:100mm,Kgs Per Mtr:12.6kg | kg | Sizes larger than those listed below are available upon request.Supplied in the following standard lengths:Europe:6M,U.S.:20ft.,Japan:5.5M,Singapore:12ft.
670453 | 67 | Steel Flat-Hot Rolled | Size:T:16mm,W:125mm,Kgs Per Mtr:15.7kg | kg | Sizes larger than those listed below are available upon request.Supplied in the following standard lengths:Europe:6M,U.S.:20ft.,Japan:5.5M,Singapore:12ft.
670454 | 67 | Steel Flat-Hot Rolled | Size:T:16mm,W:150mm,Kgs Per Mtr:18.8kg | kg | Sizes larger than those listed below are available upon request.Supplied in the following standard lengths:Europe:6M,U.S.:20ft.,Japan:5.5M,Singapore:12ft.
670455 | 67 | Steel Flat-Hot Rolled | Size:T:16mm,W:180mm,Kgs Per Mtr:22.6kg | kg | Sizes larger than those listed below are available upon request.Supplied in the following standard lengths:Europe:6M,U.S.:20ft.,Japan:5.5M,Singapore:12ft.
670456 | 67 | Steel Flat-Hot Rolled | Size:T:16mm,W:200mm,Kgs Per Mtr:25.1kg | kg | Sizes larger than those listed below are available upon request.Supplied in the following standard lengths:Europe:6M,U.S.:20ft.,Japan:5.5M,Singapore:12ft.
670457 | 67 | Steel Flat-Hot Rolled | Size:T:16mm,W:230mm,Kgs Per Mtr:28.9kg | kg | Sizes larger than those listed below are available upon request.Supplied in the following standard lengths:Europe:6M,U.S.:20ft.,Japan:5.5M,Singapore:12ft.
670458 | 67 | Steel Flat-Hot Rolled | Size:T:16mm,W:250mm,Kgs Per Mtr:31.4kg | kg | Sizes larger than those listed below are available upon request.Supplied in the following standard lengths:Europe:6M,U.S.:20ft.,Japan:5.5M,Singapore:12ft.
670459 | 67 | Steel Flat-Hot Rolled | Size:T:16mm,W:280mm,Kgs Per Mtr:35.2kg | kg | Sizes larger than those listed below are available upon request.Supplied in the following standard lengths:Europe:6M,U.S.:20ft.,Japan:5.5M,Singapore:12ft.
670460 | 67 | Steel Flat-Hot Rolled | Size:T:16mm,W:300mm,Kgs Per Mtr:37.7kg | kg | Sizes larger than those listed below are available upon request.Supplied in the following standard lengths:Europe:6M,U.S.:20ft.,Japan:5.5M,Singapore:12ft.
670461 | 67 | Steel Flat-Hot Rolled | Size:T:19mm,W:38mm,Kgs Per Mtr:5.87kg | kg | Sizes larger than those listed below are available upon request.Supplied in the following standard lengths:Europe:6M,U.S.:20ft.,Japan:5.5M,Singapore:12ft.
670462 | 67 | Steel Flat-Hot Rolled | Size:T:19mm,W:50mm,Kgs Per Mtr:7.46kg | kg | Sizes larger than those listed below are available upon request.Supplied in the following standard lengths:Europe:6M,U.S.:20ft.,Japan:5.5M,Singapore:12ft.
670463 | 67 | Steel Flat-Hot Rolled | Size:T:19mm,W:65mm,Kgs Per Mtr:9.69kg | kg | Sizes larger than those listed below are available upon request.Supplied in the following standard lengths:Europe:6M,U.S.:20ft.,Japan:5.5M,Singapore:12ft.
670464 | 67 | Steel Flat-Hot Rolled | Size:T:19mm,W:75mm,Kgs Per Mtr:11.2kg | kg | Sizes larger than those listed below are available upon request.Supplied in the following standard lengths:Europe:6M,U.S.:20ft.,Japan:5.5M,Singapore:12ft.
670465 | 67 | Steel Flat-Hot Rolled | Size:T:19mm,W:90mm,Kgs Per Mtr:13.4kg | kg | Sizes larger than those listed below are available upon request.Supplied in the following standard lengths:Europe:6M,U.S.:20ft.,Japan:5.5M,Singapore:12ft.
670466 | 67 | Steel Flat-Hot Rolled | Size:T:19mm,W:100mm,Kgs Per Mtr:14.9kg | kg | Sizes larger than those listed below are available upon request.Supplied in the following standard lengths:Europe:6M,U.S.:20ft.,Japan:5.5M,Singapore:12ft.
670467 | 67 | Steel Flat-Hot Rolled | Size:T:19mm,W:125mm,Kgs Per Mtr:18.6kg | kg | Sizes larger than those listed below are available upon request.Supplied in the following standard lengths:Europe:6M,U.S.:20ft.,Japan:5.5M,Singapore:12ft.
670468 | 67 | Steel Flat-Hot Rolled | Size:T:19mm,W:150mm,Kgs Per Mtr:22.4kg | kg | Sizes larger than those listed below are available upon request.Supplied in the following standard lengths:Europe:6M,U.S.:20ft.,Japan:5.5M,Singapore:12ft.
670469 | 67 | Steel Flat-Hot Rolled | Size:T:19mm,W:180mm,Kgs Per Mtr:26.8kg | kg | Sizes larger than those listed below are available upon request.Supplied in the following standard lengths:Europe:6M,U.S.:20ft.,Japan:5.5M,Singapore:12ft.
670470 | 67 | Steel Flat-Hot Rolled | Size:T:19mm,W:200mm,Kgs Per Mtr:29.8kg | kg | Sizes larger than those listed below are available upon request.Supplied in the following standard lengths:Europe:6M,U.S.:20ft.,Japan:5.5M,Singapore:12ft.
670471 | 67 | Steel Flat-Hot Rolled | Size:T:19mm,W:230mm,Kgs Per Mtr:34.3kg | kg | Sizes larger than those listed below are available upon request.Supplied in the following standard lengths:Europe:6M,U.S.:20ft.,Japan:5.5M,Singapore:12ft.
670472 | 67 | Steel Flat-Hot Rolled | Size:T:19mm,W:250mm,Kgs Per Mtr:37.3kg | kg | Sizes larger than those listed below are available upon request.Supplied in the following standard lengths:Europe:6M,U.S.:20ft.,Japan:5.5M,Singapore:12ft.
670473 | 67 | Steel Flat-Hot Rolled | Size:T:19mm,W:280mm,Kgs Per Mtr:41.8kg | kg | Sizes larger than those listed below are available upon request.Supplied in the following standard lengths:Europe:6M,U.S.:20ft.,Japan:5.5M,Singapore:12ft.
670474 | 67 | Steel Flat-Hot Rolled | Size:T:19mm,W:300mm,Kgs Per Mtr:44.7kg | kg | Sizes larger than those listed below are available upon request.Supplied in the following standard lengths:Europe:6M,U.S.:20ft.,Japan:5.5M,Singapore:12ft.
670475 | 67 | Steel Flat-Hot Rolled | Size:T:22mm,W:50mm,Kgs Per Mtr:8.46kg | kg | Sizes larger than those listed below are available upon request.Supplied in the following standard lengths:Europe:6M,U.S.:20ft.,Japan:5.5M,Singapore:12ft.
670476 | 67 | Steel Flat-Hot Rolled | Size:T:22mm,W:65mm,Kgs Per Mtr:11.2kg | kg | Sizes larger than those listed below are available upon request.Supplied in the following standard lengths:Europe:6M,U.S.:20ft.,Japan:5.5M,Singapore:12ft.
670477 | 67 | Steel Flat-Hot Rolled | Size:T:22mm,W:75mm,Kgs Per Mtr:13.0kg | kg | Sizes larger than those listed below are available upon request.Supplied in the following standard lengths:Europe:6M,U.S.:20ft.,Japan:5.5M,Singapore:12ft.
670478 | 67 | Steel Flat-Hot Rolled | Size:T:22mm,W:90mm,Kgs Per Mtr:15.5kg | kg | Sizes larger than those listed below are available upon request.Supplied in the following standard lengths:Europe:6M,U.S.:20ft.,Japan:5.5M,Singapore:12ft.
670479 | 67 | Steel Flat-Hot Rolled | Size:T:22mm,W:100mm,Kgs Per Mtr:17.3kg | kg | Sizes larger than those listed below are available upon request.Supplied in the following standard lengths:Europe:6M,U.S.:20ft.,Japan:5.5M,Singapore:12ft.
670480 | 67 | Steel Flat-Hot Rolled | Size:T:22mm,W:125mm,Kgs Per Mtr:21.6kg | kg | Sizes larger than those listed below are available upon request.Supplied in the following standard lengths:Europe:6M,U.S.:20ft.,Japan:5.5M,Singapore:12ft.
670481 | 67 | Steel Flat-Hot Rolled | Size:T:22mm,W:150mm,Kgs Per Mtr:25.9kg | kg | Sizes larger than those listed below are available upon request.Supplied in the following standard lengths:Europe:6M,U.S.:20ft.,Japan:5.5M,Singapore:12ft.
670482 | 67 | Steel Flat-Hot Rolled | Size:T:22mm,W:180mm,Kgs Per Mtr:31.1kg | kg | Sizes larger than those listed below are available upon request.Supplied in the following standard lengths:Europe:6M,U.S.:20ft.,Japan:5.5M,Singapore:12ft.
670483 | 67 | Steel Flat-Hot Rolled | Size:T:22mm,W:200mm,Kgs Per Mtr:34.5kg | kg | Sizes larger than those listed below are available upon request.Supplied in the following standard lengths:Europe:6M,U.S.:20ft.,Japan:5.5M,Singapore:12ft.
670484 | 67 | Steel Flat-Hot Rolled | Size:T:22mm,W:230mm,Kgs Per Mtr:39.7kg | kg | Sizes larger than those listed below are available upon request.Supplied in the following standard lengths:Europe:6M,U.S.:20ft.,Japan:5.5M,Singapore:12ft.
670485 | 67 | Steel Flat-Hot Rolled | Size:T:22mm,W:250mm,Kgs Per Mtr:43.2kg | kg | Sizes larger than those listed below are available upon request.Supplied in the following standard lengths:Europe:6M,U.S.:20ft.,Japan:5.5M,Singapore:12ft.
670486 | 67 | Steel Flat-Hot Rolled | Size:T:22mm,W:280mm,Kgs Per Mtr:48.4kg | kg | Sizes larger than those listed below are available upon request.Supplied in the following standard lengths:Europe:6M,U.S.:20ft.,Japan:5.5M,Singapore:12ft.
670487 | 67 | Steel Flat-Hot Rolled | Size:T:22mm,W:300mm,Kgs Per Mtr:51.8kg | kg | Sizes larger than those listed below are available upon request.Supplied in the following standard lengths:Europe:6M,U.S.:20ft.,Japan:5.5M,Singapore:12ft.
670531 | 67 | Steel I Beam-Hot Rolled | Size:H:75mm,W:75mm,T:5mm,Kgs Per Mtr:11.9kg | kg | Supplied in the following standard lengths:Europe:6M,U.S.:12ft.,Japan:5.5M,Singapore:12ft.
670532 | 67 | Steel I Beam-Hot Rolled | Size:H:100mm,W:75mm,T:5mm,Kgs Per Mtr:12.9kg | kg | Supplied in the following standard lengths:Europe:6M,U.S.:12ft.,Japan:5.5M,Singapore:12ft.
670533 | 67 | Steel I Beam-Hot Rolled | Size:H:125mm,W:75mm,T:5.5mm,Kgs Per Mtr:16.1kg | kg | Supplied in the following standard lengths:Europe:6M,U.S.:12ft.,Japan:5.5M,Singapore:12ft.
670534 | 67 | Steel I Beam-Hot Rolled | Size:H:150mm,W:75mm,T:5.5mm,Kgs Per Mtr:17.1kg | kg | Supplied in the following standard lengths:Europe:6M,U.S.:12ft.,Japan:5.5M,Singapore:12ft.
670535 | 67 | Steel I Beam-Hot Rolled | Size:H:150mm,W:125mm,T:8.5mm,Kgs Per Mtr:36.2kg | kg | Supplied in the following standard lengths:Europe:6M,U.S.:12ft.,Japan:5.5M,Singapore:12ft.
670536 | 67 | Steel I Beam-Hot Rolled | Size:H:180mm,W:100mm,T:6mm,Kgs Per Mtr:23.6kg | kg | Supplied in the following standard lengths:Europe:6M,U.S.:12ft.,Japan:5.5M,Singapore:12ft.
670537 | 67 | Steel I Beam-Hot Rolled | Size:H:200mm,W:100mm,T:7mm,Kgs Per Mtr:26.0kg | kg | Supplied in the following standard lengths:Europe:6M,U.S.:12ft.,Japan:5.5M,Singapore:12ft.
670538 | 67 | Steel I Beam-Hot Rolled | Size:H:200mm,W:150mm,T:9mm,Kgs Per Mtr:50.4kg | kg | Supplied in the following standard lengths:Europe:6M,U.S.:12ft.,Japan:5.5M,Singapore:12ft.
670539 | 67 | Steel I Beam-Hot Rolled | Size:H:250mm,W:125mm,T:7.5mm,Kgs Per Mtr:38.3kg | kg | Supplied in the following standard lengths:Europe:6M,U.S.:12ft.,Japan:5.5M,Singapore:12ft.
670540 | 67 | Steel I Beam-Hot Rolled | Size:H:250mm,W:125mm,T:10mm,Kgs Per Mtr:55.5kg | kg | Supplied in the following standard lengths:Europe:6M,U.S.:12ft.,Japan:5.5M,Singapore:12ft.
670541 | 67 | Steel I Beam-Hot Rolled | Size:H:300mm,W:150mm,T:8mm,Kgs Per Mtr:48.3kg | kg | Supplied in the following standard lengths:Europe:6M,U.S.:12ft.,Japan:5.5M,Singapore:12ft.
670542 | 67 | Steel I Beam-Hot Rolled | Size:H:300mm,W:150mm,T:10mm,Kgs Per Mtr:65.5kg | kg | Supplied in the following standard lengths:Europe:6M,U.S.:12ft.,Japan:5.5M,Singapore:12ft.
670543 | 67 | Steel I Beam-Hot Rolled | Size:H:300mm,W:150mm,T:11.5mm,Kgs Per Mtr:76.8kg | kg | Supplied in the following standard lengths:Europe:6M,U.S.:12ft.,Japan:5.5M,Singapore:12ft.
670544 | 67 | Steel I Beam-Hot Rolled | Size:H:350mm,W:150mm,T:9mm,Kgs Per Mtr:58.5kg | kg | Supplied in the following standard lengths:Europe:6M,U.S.:12ft.,Japan:5.5M,Singapore:12ft.
670571 | 67 | Steel I Beam-Hot Rolled | Size:H:75mm,W:40mm,T:5mm,Kgs Per Mtr:6.92kg | kg | Supplied in the following standard lengths:Europe:6M,U.S.:12ft.,Japan:5.5M,Singapore:12ft.
670572 | 67 | Steel I Beam-Hot Rolled | Size:H:100mm,W:50mm,T:5mm,Kgs Per Mtr:9.36kg | kg | Supplied in the following standard lengths:Europe:6M,U.S.:12ft.,Japan:5.5M,Singapore:12ft.
670573 | 67 | Steel I Beam-Hot Rolled | Size:H:125mm,W:65mm,T:6mm,Kgs Per Mtr:13.4kg | kg | Supplied in the following standard lengths:Europe:6M,U.S.:12ft.,Japan:5.5M,Singapore:12ft.
670574 | 67 | Steel I Beam-Hot Rolled | Size:H:150mm,W:70mm,T:6mm,Kgs Per Mtr:15.8kg | kg | Supplied in the following standard lengths:Europe:6M,U.S.:12ft.,Japan:5.5M,Singapore:12ft.
670575 | 67 | Steel I Beam-Hot Rolled | Size:H:150mm,W:75mm,T:6.5mm,Kgs Per Mtr:18.6kg | kg | Supplied in the following standard lengths:Europe:6M,U.S.:12ft.,Japan:5.5M,Singapore:12ft.
670576 | 67 | Steel I Beam-Hot Rolled | Size:H:150mm,W:75mm,T:9mm,Kgs Per Mtr:24.0kg | kg | Supplied in the following standard lengths:Europe:6M,U.S.:12ft.,Japan:5.5M,Singapore:12ft.
670577 | 67 | Steel I Beam-Hot Rolled | Size:H:180mm,W:75mm,T:7mm,Kgs Per Mtr:21.4kg | kg | Supplied in the following standard lengths:Europe:6M,U.S.:12ft.,Japan:5.5M,Singapore:12ft.
670578 | 67 | Steel I Beam-Hot Rolled | vSize:H:180mm,W:90mm,T:7.5mm,Kgs Per Mtr:27.1kg | kg | Supplied in the following standard lengths:Europe:6M,U.S.:12ft.,Japan:5.5M,Singapore:12ft.
670579 | 67 | Steel I Beam-Hot Rolled | Size:H:200mm,W:70mm,T:7mm,Kgs Per Mtr:21.1kg | kg | Supplied in the following standard lengths:Europe:6M,U.S.:12ft.,Japan:5.5M,Singapore:12ft.
670580 | 67 | Steel I Beam-Hot Rolled | Size:H:200mm,W:80mm,T:7.5mm,Kgs Per Mtr:24.5kg | kg | Supplied in the following standard lengths:Europe:6M,U.S.:12ft.,Japan:5.5M,Singapore:12ft.
670581 | 67 | Steel I Beam-Hot Rolled | Size:H:200mm,W:90mm,T:8mm,Kgs Per Mtr:30.3kg | kg | Supplied in the following standard lengths:Europe:6M,U.S.:12ft.,Japan:5.5M,Singapore:12ft.
670582 | 67 | Steel I Beam-Hot Rolled | Size:H:230mm,W:80mm,T:8mm,Kgs Per Mtr:28.4kg | kg | Supplied in the following standard lengths:Europe:6M,U.S.:12ft.,Japan:5.5M,Singapore:12ft.
670583 | 67 | Steel I Beam-Hot Rolled | Size:H:230mm,W:90mm,T:8.5mm,Kgs Per Mtr:33.1kg | kg | Supplied in the following standard lengths:Europe:6M,U.S.:12ft.,Japan:5.5M,Singapore:12ft.
670584 | 67 | Steel I Beam-Hot Rolled | Size:H:250mm,W:80mm,T:8mm,Kgs Per Mtr:30.2kg | kg | Supplied in the following standard lengths:Europe:6M,U.S.:12ft.,Japan:5.5M,Singapore:12ft.
670585 | 67 | Steel I Beam-Hot Rolled | Size:H:250mm,W:90mm,T:9mm,Kgs Per Mtr:34.6kg | kg | Supplied in the following standard lengths:Europe:6M,U.S.:12ft.,Japan:5.5M,Singapore:12ft.
670601 | 67 | Steel Equal Angle-Hot Rolled | Size:H:20mm,W:20mm,T:3mm,Kgs Per Mtr:0.885kg | kg | Supplied in the following standard lengths:Europe:6M,U.S.:20ft.,Japan:5.5M,Singapore:12ft.
670602 | 67 | Steel Equal Angle-Hot Rolled | Size:H:25mm,W:25mm,T:3mm,Kgs Per Mtr:1.12kg | kg | Supplied in the following standard lengths:Europe:6M,U.S.:20ft.,Japan:5.5M,Singapore:12ft.
670603 | 67 | Steel Equal Angle-Hot Rolled | Size:H:30mm,W:30mm,T:3mm,Kgs Per Mtr:1.36kg | kg | Supplied in the following standard lengths:Europe:6M,U.S.:20ft.,Japan:5.5M,Singapore:12ft.
670604 | 67 | Steel Equal Angle-Hot Rolled | Size:H:30mm,W:30mm,T:5mm,Kgs Per Mtr:2.16kg | kg | Supplied in the following standard lengths:Europe:6M,U.S.:20ft.,Japan:5.5M,Singapore:12ft.
670605 | 67 | Steel Equal Angle-Hot Rolled | Size:H:40mm,W:40mm,T:3mm,Kgs Per Mtr:1.83kg | kg | Supplied in the following standard lengths:Europe:6M,U.S.:20ft.,Japan:5.5M,Singapore:12ft.
670606 | 67 | Steel Equal Angle-Hot Rolled | Size:H:40mm,W:40mm,T:5mm,Kgs Per Mtr:2.95kg | kg | Supplied in the following standard lengths:Europe:6M,U.S.:20ft.,Japan:5.5M,Singapore:12ft.
670607 | 67 | Steel Equal Angle-Hot Rolled | Size:H:50mm,W:50mm,T:4mm,Kgs Per Mtr:3.06kg | kg | Supplied in the following standard lengths:Europe:6M,U.S.:20ft.,Japan:5.5M,Singapore:12ft.
670608 | 67 | Steel Equal Angle-Hot Rolled | Size:H:50mm,W:50mm,T:6mm,Kgs Per Mtr:4.43kg | kg | Supplied in the following standard lengths:Europe:6M,U.S.:20ft.,Japan:5.5M,Singapore:12ft.
670609 | 67 | Steel Equal Angle-Hot Rolled | Size:H:65mm,W:65mm,T:6mm,Kgs Per Mtr:5.91kg | kg | Supplied in the following standard lengths:Europe:6M,U.S.:20ft.,Japan:5.5M,Singapore:12ft.
670610 | 67 | Steel Equal Angle-Hot Rolled | Size:H:65mm,W:65mm,T:8mm,Kgs Per Mtr:7.66kg | kg | Supplied in the following standard lengths:Europe:6M,U.S.:20ft.,Japan:5.5M,Singapore:12ft.
670611 | 67 | Steel Equal Angle-Hot Rolled | Size:H:75mm,W:75mm,T:6mm,Kgs Per Mtr:6.85kg | kg | Supplied in the following standard lengths:Europe:6M,U.S.:20ft.,Japan:5.5M,Singapore:12ft.
670612 | 67 | Steel Equal Angle-Hot Rolled | Size:H:75mm,W:75mm,T:9mm,Kgs Per Mtr:9.96kg | kg | Supplied in the following standard lengths:Europe:6M,U.S.:20ft.,Japan:5.5M,Singapore:12ft.
670613 | 67 | Steel Equal Angle-Hot Rolled | Size:H:75mm,W:75mm,T:12mm,Kgs Per Mtr:13.0kg | kg | Supplied in the following standard lengths:Europe:6M,U.S.:20ft.,Japan:5.5M,Singapore:12ft.
670614 | 67 | Steel Equal Angle-Hot Rolled | Size:H:90mm,W:90mm,T:7mm,Kgs Per Mtr:9.59kg | kg | Supplied in the following standard lengths:Europe:6M,U.S.:20ft.,Japan:5.5M,Singapore:12ft.
670615 | 67 | Steel Equal Angle-Hot Rolled | Size:H:90mm,W:90mm,T:10mm,Kgs Per Mtr:13.3kg | kg | Supplied in the following standard lengths:Europe:6M,U.S.:20ft.,Japan:5.5M,Singapore:12ft.
670616 | 67 | Steel Equal Angle-Hot Rolled | Size:H:90mm,W:90mm,T:13mm,Kgs Per Mtr:17.0kg | kg | Supplied in the following standard lengths:Europe:6M,U.S.:20ft.,Japan:5.5M,Singapore:12ft.
670617 | 67 | Steel Equal Angle-Hot Rolled | Size:H:100mm,W:100mm,T:7mm,Kgs Per Mtr:10.7kg | kg | Supplied in the following standard lengths:Europe:6M,U.S.:20ft.,Japan:5.5M,Singapore:12ft.
670618 | 67 | Steel Equal Angle-Hot Rolled | Size:H:100mm,W:100mm,T:10mm,Kgs Per Mtr:14.9kg | kg | Supplied in the following standard lengths:Europe:6M,U.S.:20ft.,Japan:5.5M,Singapore:12ft.
670619 | 67 | Steel Equal Angle-Hot Rolled | Size:H:100mm,W:100mm,T:13mm,Kgs Per Mtr:19.1kg | kg | Supplied in the following standard lengths:Europe:6M,U.S.:20ft.,Japan:5.5M,Singapore:12ft.
670620 | 67 | Steel Equal Angle-Hot Rolled | Size:H:130mm,W:130mm,T:9mm,Kgs Per Mtr:17.9kg | kg | Supplied in the following standard lengths:Europe:6M,U.S.:20ft.,Japan:5.5M,Singapore:12ft.
670621 | 67 | Steel Equal Angle-Hot Rolled | Size:H:130mm,W:130mm,T:12mm,Kgs Per Mtr:23.4kg | kg | Supplied in the following standard lengths:Europe:6M,U.S.:20ft.,Japan:5.5M,Singapore:12ft.
670622 | 67 | Steel Equal Angle-Hot Rolled | Size:H:130mm,W:130mm,T:15mm,Kgs Per Mtr:28.8kg | kg | Supplied in the following standard lengths:Europe:6M,U.S.:20ft.,Japan:5.5M,Singapore:12ft.
670623 | 67 | Steel Equal Angle-Hot Rolled | Size:H:150mm,W:150mm,T:12mm,Kgs Per Mtr:27.3kg | kg | Supplied in the following standard lengths:Europe:6M,U.S.:20ft.,Japan:5.5M,Singapore:12ft.
670624 | 67 | Steel Equal Angle-Hot Rolled | Size:H:150mm,W:150mm,T:15mm,Kgs Per Mtr:33.6kg | kg | Supplied in the following standard lengths:Europe:6M,U.S.:20ft.,Japan:5.5M,Singapore:12ft.
670625 | 67 | Steel Equal Angle-Hot Rolled | Size:H:150mm,W:150mm,T:19mm,Kgs Per Mtr:41.9kg | kg | Supplied in the following standard lengths:Europe:6M,U.S.:20ft.,Japan:5.5M,Singapore:12ft.
670626 | 67 | Steel Equal Angle-Hot Rolled | Size:H:200mm,W:200mm,T:15mm,Kgs Per Mtr:45.3kg | kg | Supplied in the following standard lengths:Europe:6M,U.S.:20ft.,Japan:5.5M,Singapore:12ft.
670627 | 67 | Steel Equal Angle-Hot Rolled | Size:H:200mm,W:200mm,T:20mm,Kgs Per Mtr:59.7kg | kg | Supplied in the following standard lengths:Europe:6M,U.S.:20ft.,Japan:5.5M,Singapore:12ft.
670651 | 67 | Steel Unequal Angle-Hot Rolled | Size:H:50mm,W:65mm,T:5mm,Kgs Per Mtr:4.36kg | kg | Supplied in the following standard lengths:Europe:6M,U.S.:20ft.,Japan:5.5M,Singapore:12ft.
670652 | 67 | Steel Equal Angle-Hot Rolled | Size:H:50mm,W:65mm,T:9mm,Kgs Per Mtr:7.49kg | kg | Supplied in the following standard lengths:Europe:6M,U.S.:20ft.,Japan:5.5M,Singapore:12ft.
670653 | 67 | Steel Equal Angle-Hot Rolled | Size:H:50mm,W:75mm,T:6mm,Kgs Per Mtr:5.67kg | kg | Supplied in the following standard lengths:Europe:6M,U.S.:20ft.,Japan:5.5M,Singapore:12ft.
670654 | 67 | Steel Equal Angle-Hot Rolled | Size:H:50mm,W:75mm,T:9mm,Kgs Per Mtr:6.20kg | kg | Supplied in the following standard lengths:Europe:6M,U.S.:20ft.,Japan:5.5M,Singapore:12ft.
670655 | 67 | Steel Equal Angle-Hot Rolled | Size:H:65mm,W:75mm,T:6mm,Kgs Per Mtr:6.38kg | kg | Supplied in the following standard lengths:Europe:6M,U.S.:20ft.,Japan:5.5M,Singapore:12ft.
670656 | 67 | Steel Equal Angle-Hot Rolled | Size:H:75mm,W:90mm,T:6mm,Kgs Per Mtr:7.56kg | kg | Supplied in the following standard lengths:Europe:6M,U.S.:20ft.,Japan:5.5M,Singapore:12ft.
670657 | 67 | Steel Equal Angle-Hot Rolled | Size:H:75mm,W:90mm,T:9mm,Kgs Per Mtr:11.0kg | kg | Supplied in the following standard lengths:Europe:6M,U.S.:20ft.,Japan:5.5M,Singapore:12ft.
670658 | 67 | Steel Equal Angle-Hot Rolled | Size:H:75mm,W:90mm,T:12mm,Kgs Per Mtr:14.4kg | kg | Supplied in the following standard lengths:Europe:6M,U.S.:20ft.,Japan:5.5M,Singapore:12ft.
670659 | 67 | Steel Equal Angle-Hot Rolled | Size:H:75mm,W:100mm,T:7mm,Kgs Per Mtr:9.32kg | kg | Supplied in the following standard lengths:Europe:6M,U.S.:20ft.,Japan:5.5M,Singapore:12ft.
670660 | 67 | Steel Equal Angle-Hot Rolled | Size:H:75mm,W:100mm,T:10mm,Kgs Per Mtr:13.0kg | kg | Supplied in the following standard lengths:Europe:6M,U.S.:20ft.,Japan:5.5M,Singapore:12ft.
670701 | 67 | Steel Plate-Hot Rolled | Size:914×1,829mm,T:0.6mm,Kgs Per Sht:7.88kg | kg | Ungalvanized or galvanized plates are available in the following sheet sizes:914×1,829mm(3ft×6ft)or 1,219×2,438mm(4ft×8ft). If you require a sheet size other than the ones listed above,please specify the dimensions you require in your order.
670702 | 67 | Steel Plate-Hot Rolled | Size:914×1,829mm,T:0.8mm,Kgs Per Sht:10.5kg | kg | Ungalvanized or galvanized plates are available in the following sheet sizes:914×1,829mm(3ft×6ft)or 1,219×2,438mm(4ft×8ft). If you require a sheet size other than the ones listed above,please specify the dimensions you require in your order.
670703 | 67 | Steel Plate-Hot Rolled | Size:914×1,829mm,T:1.0mm,Kgs Per Sht:13.1kg | kg | Ungalvanized or galvanized plates are available in the following sheet sizes:914×1,829mm(3ft×6ft)or 1,219×2,438mm(4ft×8ft). If you require a sheet size other than the ones listed above,please specify the dimensions you require in your order.
670704 | 67 | Steel Plate-Hot Rolled | Size:914×1,829mm,T:1.2mm,Kgs Per Sht:15.8kg | kg | Ungalvanized or galvanized plates are available in the following sheet sizes:914×1,829mm(3ft×6ft)or 1,219×2,438mm(4ft×8ft). If you require a sheet size other than the ones listed above,please specify the dimensions you require in your order.
670705 | 67 | Steel Plate-Hot Rolled | Size:914×1,829mm,T:1.6mm,Kgs Per Sht:21.0kg | kg | Ungalvanized or galvanized plates are available in the following sheet sizes:914×1,829mm(3ft×6ft)or 1,219×2,438mm(4ft×8ft). If you require a sheet size other than the ones listed above,please specify the dimensions you require in your order.
670706 | 67 | Steel Plate-Hot Rolled | Size:914×1,829mm,T:2.0mm,Kgs Per Sht:26.3kg | kg | Ungalvanized or galvanized plates are available in the following sheet sizes:914×1,829mm(3ft×6ft)or 1,219×2,438mm(4ft×8ft). If you require a sheet size other than the ones listed above,please specify the dimensions you require in your order.
670707 | 67 | Steel Plate-Hot Rolled | Size:914×1,829mm,T:2.3mm,Kgs Per Sht:30.2kg | kg | Ungalvanized or galvanized plates are available in the following sheet sizes:914×1,829mm(3ft×6ft)or 1,219×2,438mm(4ft×8ft). If you require a sheet size other than the ones listed above,please specify the dimensions you require in your order.
670708 | 67 | Steel Plate-Hot Rolled | Size:914×1,829mm,T:3.2mm,Kgs Per Sht:42.0kg | kg | Ungalvanized or galvanized plates are available in the following sheet sizes:914×1,829mm(3ft×6ft)or 1,219×2,438mm(4ft×8ft). If you require a sheet size other than the ones listed above,please specify the dimensions you require in your order.
670709 | 67 | Steel Plate-Hot Rolled | Size:914×1,829mm,T:4.5mm,Kgs Per Sht:59.1kg | kg | Ungalvanized or galvanized plates are available in the following sheet sizes:914×1,829mm(3ft×6ft)or 1,219×2,438mm(4ft×8ft). If you require a sheet size other than the ones listed above,please specify the dimensions you require in your order.
670710 | 67 | Steel Plate-Hot Rolled | Size:914×1,829mm,T:6.0mm,Kgs Per Sht:78.8kg | kg | Ungalvanized or galvanized plates are available in the following sheet sizes:914×1,829mm(3ft×6ft)or 1,219×2,438mm(4ft×8ft). If you require a sheet size other than the ones listed above,please specify the dimensions you require in your order.
670711 | 67 | Steel Plate-Hot Rolled | Size:914×1,829mm,T:8.0mm,Kgs Per Sht:105kg | kg | Ungalvanized or galvanized plates are available in the following sheet sizes:914×1,829mm(3ft×6ft)or 1,219×2,438mm(4ft×8ft). If you require a sheet size other than the ones listed above,please specify the dimensions you require in your order.
670712 | 67 | Steel Plate-Hot Rolled | Size:914×1,829mm,T:9.0mm,Kgs Per Sht:118kg | kg | Ungalvanized or galvanized plates are available in the following sheet sizes:914×1,829mm(3ft×6ft)or 1,219×2,438mm(4ft×8ft). If you require a sheet size other than the ones listed above,please specify the dimensions you require in your order.
670713 | 67 | Steel Plate-Hot Rolled | Size:914×1,829mm,T:10mm,Kgs Per Sht:131kg | kg | Ungalvanized or galvanized plates are available in the following sheet sizes:914×1,829mm(3ft×6ft)or 1,219×2,438mm(4ft×8ft). If you require a sheet size other than the ones listed above,please specify the dimensions you require in your order.
670714 | 67 | Steel Plate-Hot Rolled | Size:914×1,829mm,T:11mm,Kgs Per Sht:144kg | kg | Ungalvanized or galvanized plates are available in the following sheet sizes:914×1,829mm(3ft×6ft)or 1,219×2,438mm(4ft×8ft). If you require a sheet size other than the ones listed above,please specify the dimensions you require in your order.
670715 | 67 | Steel Plate-Hot Rolled | Size:914×1,829mm,T:12mm,Kgs Per Sht:158kg | kg | Ungalvanized or galvanized plates are available in the following sheet sizes:914×1,829mm(3ft×6ft)or 1,219×2,438mm(4ft×8ft). If you require a sheet size other than the ones listed above,please specify the dimensions you require in your order.
670716 | 67 | Steel Plate-Hot Rolled | Size:914×1,829mm,T:16mm,Kgs Per Sht:210kg | kg | Ungalvanized or galvanized plates are available in the following sheet sizes:914×1,829mm(3ft×6ft)or 1,219×2,438mm(4ft×8ft). If you require a sheet size other than the ones listed above,please specify the dimensions you require in your order.
670717 | 67 | Steel Plate-Hot Rolled | Size:914×1,829mm,T:19mm,Kgs Per Sht:249kg | kg | Ungalvanized or galvanized plates are available in the following sheet sizes:914×1,829mm(3ft×6ft)or 1,219×2,438mm(4ft×8ft). If you require a sheet size other than the ones listed above,please specify the dimensions you require in your order.
670718 | 67 | Steel Plate-Hot Rolled | Size:914×1,829mm,T:22mm,Kgs Per Sht:289kg | kg | Ungalvanized or galvanized plates are available in the following sheet sizes:914×1,829mm(3ft×6ft)or 1,219×2,438mm(4ft×8ft). If you require a sheet size other than the ones listed above,please specify the dimensions you require in your order.
670719 | 67 | Steel Plate-Hot Rolled | Size:914×1,829mm,T:25mm,Kgs Per Sht:328kg | kg | Ungalvanized or galvanized plates are available in the following sheet sizes:914×1,829mm(3ft×6ft)or 1,219×2,438mm(4ft×8ft). If you require a sheet size other than the ones listed above,please specify the dimensions you require in your order.
670720 | 67 | Steel Plate-Hot Rolled | Size:914×1,829mm,T:28mm,Kgs Per Sht:368kg | kg | Ungalvanized or galvanized plates are available in the following sheet sizes:914×1,829mm(3ft×6ft)or 1,219×2,438mm(4ft×8ft). If you require a sheet size other than the ones listed above,please specify the dimensions you require in your order.
670721 | 67 | Steel Plate-Hot Rolled | Size:914×1,829mm,T:32mm,Kgs Per Sht:420kg | kg | Ungalvanized or galvanized plates are available in the following sheet sizes:914×1,829mm(3ft×6ft)or 1,219×2,438mm(4ft×8ft). If you require a sheet size other than the ones listed above,please specify the dimensions you require in your order.
670722 | 67 | Steel Plate-Hot Rolled | Size:914×1,829mm,T:36mm,Kgs Per Sht:473kg | kg | Ungalvanized or galvanized plates are available in the following sheet sizes:914×1,829mm(3ft×6ft)or 1,219×2,438mm(4ft×8ft). If you require a sheet size other than the ones listed above,please specify the dimensions you require in your order.
670723 | 67 | Steel Plate-Hot Rolled | Size:914×1,829mm,T:40mm,Kgs Per Sht:525kg | kg | Ungalvanized or galvanized plates are available in the following sheet sizes:914×1,829mm(3ft×6ft)or 1,219×2,438mm(4ft×8ft). If you require a sheet size other than the ones listed above,please specify the dimensions you require in your order.
670724 | 67 | Steel Plate-Hot Rolled | Size:914×1,829mm,T:45mm,Kgs Per Sht:591kg | kg | Ungalvanized or galvanized plates are available in the following sheet sizes:914×1,829mm(3ft×6ft)or 1,219×2,438mm(4ft×8ft). If you require a sheet size other than the ones listed above,please specify the dimensions you require in your order.
670725 | 67 | Steel Plate-Hot Rolled | Size:914×1,829mm,T:50mm,Kgs Per Sht:656kg | kg | Ungalvanized or galvanized plates are available in the following sheet sizes:914×1,829mm(3ft×6ft)or 1,219×2,438mm(4ft×8ft). If you require a sheet size other than the ones listed above,please specify the dimensions you require in your order.
670741 | 67 | Steel Plate-Hot Rolled | Size:1,219×2,438mm,T:1.6mm,Kgs Per Sht:37.3kg | kg | Ungalvanized or galvanized plates are available in the following sheet sizes:914×1,829mm(3ft×6ft)or 1,219×2,438mm(4ft×8ft). If you require a sheet size other than the ones listed above,please specify the dimensions you require in your order.
670742 | 67 | Steel Plate-Hot Rolled | Size:1,219×2,438mm,T:2.0mm,Kgs Per Sht:46.7kg | kg | Ungalvanized or galvanized plates are available in the following sheet sizes:914×1,829mm(3ft×6ft)or 1,219×2,438mm(4ft×8ft). If you require a sheet size other than the ones listed above,please specify the dimensions you require in your order.
670743 | 67 | Steel Plate-Hot Rolled | Size:1,219×2,438mm,T:2.3mm,Kgs Per Sht:53.7kg | kg | Ungalvanized or galvanized plates are available in the following sheet sizes:914×1,829mm(3ft×6ft)or 1,219×2,438mm(4ft×8ft). If you require a sheet size other than the ones listed above,please specify the dimensions you require in your order.
670744 | 67 | Steel Plate-Hot Rolled | Size:1,219×2,438mm,T:3.2mm,Kgs Per Sht:74.7kg | kg | Ungalvanized or galvanized plates are available in the following sheet sizes:914×1,829mm(3ft×6ft)or 1,219×2,438mm(4ft×8ft). If you require a sheet size other than the ones listed above,please specify the dimensions you require in your order.
670745 | 67 | Steel Plate-Hot Rolled | Size:1,219×2,438mm,T:4.5mm,Kgs Per Sht:105kg | kg | Ungalvanized or galvanized plates are available in the following sheet sizes:914×1,829mm(3ft×6ft)or 1,219×2,438mm(4ft×8ft). If you require a sheet size other than the ones listed above,please specify the dimensions you require in your order.
670746 | 67 | Steel Plate-Hot Rolled | Size:1,219×2,438mm,T:5.0mm,Kgs Per Sht:140kg | kg | Ungalvanized or galvanized plates are available in the following sheet sizes:914×1,829mm(3ft×6ft)or 1,219×2,438mm(4ft×8ft). If you require a sheet size other than the ones listed above,please specify the dimensions you require in your order.
670747 | 67 | Steel Plate-Hot Rolled | Size:1,219×2,438mm,T:8.0mm,Kgs Per Sht:187kg | kg | Ungalvanized or galvanized plates are available in the following sheet sizes:914×1,829mm(3ft×6ft)or 1,219×2,438mm(4ft×8ft). If you require a sheet size other than the ones listed above,please specify the dimensions you require in your order.
670748 | 67 | Steel Plate-Hot Rolled | Size:1,219×2,438mm,T:9.0mm,Kgs Per Sht:210kg | kg | Ungalvanized or galvanized plates are available in the following sheet sizes:914×1,829mm(3ft×6ft)or 1,219×2,438mm(4ft×8ft). If you require a sheet size other than the ones listed above,please specify the dimensions you require in your order.
670749 | 67 | Steel Plate-Hot Rolled | Size:1,219×2,438mm,T:10.0mm,Kgs Per Sht:233kg | kg | Ungalvanized or galvanized plates are available in the following sheet sizes:914×1,829mm(3ft×6ft)or 1,219×2,438mm(4ft×8ft). If you require a sheet size other than the ones listed above,please specify the dimensions you require in your order.
670750 | 67 | Steel Plate-Hot Rolled | Size:1,219×2,438mm,T:11.0mm,Kgs Per Sht:257kg | kg | Ungalvanized or galvanized plates are available in the following sheet sizes:914×1,829mm(3ft×6ft)or 1,219×2,438mm(4ft×8ft). If you require a sheet size other than the ones listed above,please specify the dimensions you require in your order.
670751 | 67 | Steel Plate-Hot Rolled | Size:1,219×2,438mm,T:12.0mm,Kgs Per Sht:280kg | kg | Ungalvanized or galvanized plates are available in the following sheet sizes:914×1,829mm(3ft×6ft)or 1,219×2,438mm(4ft×8ft). If you require a sheet size other than the ones listed above,please specify the dimensions you require in your order.
670752 | 67 | Steel Plate-Hot Rolled | Size:1,219×2,438mm,T:16.0mm,Kgs Per Sht:373kg | kg | Ungalvanized or galvanized plates are available in the following sheet sizes:914×1,829mm(3ft×6ft)or 1,219×2,438mm(4ft×8ft). If you require a sheet size other than the ones listed above,please specify the dimensions you require in your order.
670753 | 67 | Steel Plate-Hot Rolled | Size:1,219×2,438mm,T:19.0mm,Kgs Per Sht:443kg | kg | Ungalvanized or galvanized plates are available in the following sheet sizes:914×1,829mm(3ft×6ft)or 1,219×2,438mm(4ft×8ft). If you require a sheet size other than the ones listed above,please specify the dimensions you require in your order.
670754 | 67 | Steel Plate-Hot Rolled | Size:1,219×2,438mm,T:22.0mm,Kgs Per Sht:513kg | kg | Ungalvanized or galvanized plates are available in the following sheet sizes:914×1,829mm(3ft×6ft)or 1,219×2,438mm(4ft×8ft). If you require a sheet size other than the ones listed above,please specify the dimensions you require in your order.
670755 | 67 | Steel Plate-Hot Rolled | Size:1,219×2,438mm,T:25.0mm,Kgs Per Sht:583kg | kg | Ungalvanized or galvanized plates are available in the following sheet sizes:914×1,829mm(3ft×6ft)or 1,219×2,438mm(4ft×8ft). If you require a sheet size other than the ones listed above,please specify the dimensions you require in your order.
670756 | 67 | Steel Plate-Hot Rolled | Size:1,219×2,438mm,T:28.0mm,Kgs Per Sht:653kg | kg | Ungalvanized or galvanized plates are available in the following sheet sizes:914×1,829mm(3ft×6ft)or 1,219×2,438mm(4ft×8ft). If you require a sheet size other than the ones listed above,please specify the dimensions you require in your order.
670757 | 67 | Steel Plate-Hot Rolled | Size:1,219×2,438mm,T:32.0mm,Kgs Per Sht:747kg | kg | Ungalvanized or galvanized plates are available in the following sheet sizes:914×1,829mm(3ft×6ft)or 1,219×2,438mm(4ft×8ft). If you require a sheet size other than the ones listed above,please specify the dimensions you require in your order.
670758 | 67 | Steel Plate-Hot Rolled | Size:1,219×2,438mm,T:36.0mm,Kgs Per Sht:840kg | kg | Ungalvanized or galvanized plates are available in the following sheet sizes:914×1,829mm(3ft×6ft)or 1,219×2,438mm(4ft×8ft). If you require a sheet size other than the ones listed above,please specify the dimensions you require in your order.
670759 | 67 | Steel Plate-Hot Rolled | Size:1,219×2,438mm,T:40.0mm,Kgs Per Sht:933kg | kg | Ungalvanized or galvanized plates are available in the following sheet sizes:914×1,829mm(3ft×6ft)or 1,219×2,438mm(4ft×8ft). If you require a sheet size other than the ones listed above,please specify the dimensions you require in your order.
670760 | 67 | Steel Plate-Hot Rolled | Size:1,219×2,438mm,T:45.0mm,Kgs Per Sht:1050kg | kg | Ungalvanized or galvanized plates are available in the following sheet sizes:914×1,829mm(3ft×6ft)or 1,219×2,438mm(4ft×8ft). If you require a sheet size other than the ones listed above,please specify the dimensions you require in your order.
670761 | 67 | Steel Plate-Hot Rolled | Size:1,219×2,438mm,T:50.0mm,Kgs Per Sht:1167kg | kg | Ungalvanized or galvanized plates are available in the following sheet sizes:914×1,829mm(3ft×6ft)or 1,219×2,438mm(4ft×8ft). If you require a sheet size other than the ones listed above,please specify the dimensions you require in your order.
670781 | 67 | Golvanized Steel Plate | Size:914×1,829mm,T:0.27mm,Kgs Per Sht:4.18kg | kg
670782 | 67 | Golvanized Steel Plate | Size:914×1,829mm,T:0.30mm,Kgs Per Sht:4.57kg | kg
670783 | 67 | Golvanized Steel Plate | Size:914×1,829mm,T:0.40mm,Kgs Per Sht:5.89kg | kg
670784 | 67 | Golvanized Steel Plate | Size:914×1,829mm,T:0.50mm,Kgs Per Sht:7.20kg | kg
670785 | 67 | Golvanized Steel Plate | Size:914×1,829mm,T:0.60mm,Kgs Per Sht:8.51kg | kg
670786 | 67 | Golvanized Steel Plate | Size:914×1,829mm,T:0.80mm,Kgs Per Sht:11.10kg | kg
670787 | 67 | Golvanized Steel Plate | Size:914×1,829mm,T:1.0mm,Kgs Per Sht:13.8kg | kg
670788 | 67 | Golvanized Steel Plate | Size:914×1,829mm,T:1.2mm,Kgs Per Sht:16.4kg | kg
670789 | 67 | Golvanized Steel Plate | Size:914×1,829mm,T:1.6mm,Kgs Per Sht:21.6kg | kg
670801 | 67 | Steel Checker Plate-Hot Rolled | Size:914×1,829mm,T:3.2mm,Kgs Per Sht:44.8kg | kg | For the construction or reqair of floor plates,iron ladder steps,etc.Standard sheet size:914×1,829mm(3ft×6ft)or 1,219×2,438mm(4ft×8ft). If you repuire a different size sheet,please spcify the dimensions you require in your order.
670802 | 67 | Steel Checker Plate-Hot Rolled | Size:914×1,829mm,T:4.5mm,Kgs Per Sht:61.8kg | kg | For the construction or reqair of floor plates,iron ladder steps,etc.Standard sheet size:914×1,829mm(3ft×6ft)or 1,219×2,438mm(4ft×8ft). If you repuire a different size sheet,please spcify the dimensions you require in your order.
670803 | 67 | Steel Checker Plate-Hot Rolled | Size:914×1,829mm,T:6.0mm,Kgs Per Sht:81.5kg | kg | For the construction or reqair of floor plates,iron ladder steps,etc.Standard sheet size:914×1,829mm(3ft×6ft)or 1,219×2,438mm(4ft×8ft). If you repuire a different size sheet,please spcify the dimensions you require in your order.
670804 | 67 | Steel Checker Plate-Hot Rolled | Size:914×1,829mm,T:8.0mm,Kgs Per Sht:108kg | kg | For the construction or reqair of floor plates,iron ladder steps,etc.Standard sheet size:914×1,829mm(3ft×6ft)or 1,219×2,438mm(4ft×8ft). If you repuire a different size sheet,please spcify the dimensions you require in your order.
670805 | 67 | Steel Checker Plate-Hot Rolled | Size:914×1,829mm,T:9.0mm,Kgs Per Sht:121kg | kg | For the construction or reqair of floor plates,iron ladder steps,etc.Standard sheet size:914×1,829mm(3ft×6ft)or 1,219×2,438mm(4ft×8ft). If you repuire a different size sheet,please spcify the dimensions you require in your order.
670806 | 67 | Steel Checker Plate-Hot Rolled | Size:914×1,829mm,T:10.0mm,Kgs Per Sht:134kg | kg | For the construction or reqair of floor plates,iron ladder steps,etc.Standard sheet size:914×1,829mm(3ft×6ft)or 1,219×2,438mm(4ft×8ft). If you repuire a different size sheet,please spcify the dimensions you require in your order.
670807 | 67 | Steel Checker Plate-Hot Rolled | Size:914×1,829mm,T:12.0mm,Kgs Per Sht:167kg | kg | For the construction or reqair of floor plates,iron ladder steps,etc.Standard sheet size:914×1,829mm(3ft×6ft)or 1,219×2,438mm(4ft×8ft). If you repuire a different size sheet,please spcify the dimensions you require in your order.
670816 | 67 | Steel Checker Plate-Hot Rolled | Size:1,219×2,438mm,T:3.2mm,Kgs Per Sht:79.6kg | kg | For the construction or reqair of floor plates,iron ladder steps,etc.Standard sheet size:914×1,829mm(3ft×6ft)or 1,219×2,438mm(4ft×8ft). If you repuire a different size sheet,please spcify the dimensions you require in your order.
670817 | 67 | Steel Checker Plate-Hot Rolled | Size:1,219×2,438mm,T:4.5mm,Kgs Per Sht:110kg | kg | For the construction or reqair of floor plates,iron ladder steps,etc.Standard sheet size:914×1,829mm(3ft×6ft)or 1,219×2,438mm(4ft×8ft). If you repuire a different size sheet,please spcify the dimensions you require in your order.
670818 | 67 | Steel Checker Plate-Hot Rolled | Size:1,219×2,438mm,T:6.0mm,Kgs Per Sht:145kg | kg | For the construction or reqair of floor plates,iron ladder steps,etc.Standard sheet size:914×1,829mm(3ft×6ft)or 1,219×2,438mm(4ft×8ft). If you repuire a different size sheet,please spcify the dimensions you require in your order.
670819 | 67 | Steel Checker Plate-Hot Rolled | Size:1,219×2,438mm,T:8.0mm,Kgs Per Sht:192kg | kg | For the construction or reqair of floor plates,iron ladder steps,etc.Standard sheet size:914×1,829mm(3ft×6ft)or 1,219×2,438mm(4ft×8ft). If you repuire a different size sheet,please spcify the dimensions you require in your order.
670820 | 67 | Steel Checker Plate-Hot Rolled | Size:1,219×2,438mm,T:9.0mm,Kgs Per Sht:215kg | kg | For the construction or reqair of floor plates,iron ladder steps,etc.Standard sheet size:914×1,829mm(3ft×6ft)or 1,219×2,438mm(4ft×8ft). If you repuire a different size sheet,please spcify the dimensions you require in your order.
670821 | 67 | Steel Checker Plate-Hot Rolled | Size:1,219×2,438mm,T:10.0mm,Kgs Per Sht:238kg | kg | For the construction or reqair of floor plates,iron ladder steps,etc.Standard sheet size:914×1,829mm(3ft×6ft)or 1,219×2,438mm(4ft×8ft). If you repuire a different size sheet,please spcify the dimensions you require in your order.
670822 | 67 | Steel Checker Plate-Hot Rolled | Size:1,219×2,438mm,T:12.0mm,Kgs Per Sht:285kg | kg | For the construction or reqair of floor plates,iron ladder steps,etc.Standard sheet size:914×1,829mm(3ft×6ft)or 1,219×2,438mm(4ft×8ft). If you repuire a different size sheet,please spcify the dimensions you require in your order.
670851 | 67 | Tinned Plate | Size:508×711.2mm,T:0.204mm,Gram Per Sht:607gram | sht | Standard sheet size:508×711.2mm(20″×28″) If you require a different size sheet,please indicate the dimensions of the sheet you require in your order.
670852 | 67 | Tinned Plate | Size:508×711.2mm,T:0.229mm,Gram Per Sht:648gram | sht | Standard sheet size:508×711.2mm(20″×28″) If you require a different size sheet,please indicate the dimensions of the sheet you require in your order.
670853 | 67 | Tinned Plate | Size:508×711.2mm,T:0.243mm,Gram Per Sht:668gram | sht | Standard sheet size:508×711.2mm(20″×28″) If you require a different size sheet,please indicate the dimensions of the sheet you require in your order.
670854 | 67 | Tinned Plate | Size:508×711.2mm,T:0.257mm,Gram Per Sht:729gram | sht | Standard sheet size:508×711.2mm(20″×28″) If you require a different size sheet,please indicate the dimensions of the sheet you require in your order.
670855 | 67 | Tinned Plate | Size:508×711.2mm,T:0.271mm,Gram Per Sht:770gram | sht | Standard sheet size:508×711.2mm(20″×28″) If you require a different size sheet,please indicate the dimensions of the sheet you require in your order.
670856 | 67 | Tinned Plate | Size:508×711.2mm,T:0.285mm,Gram Per Sht810gram | sht | Standard sheet size:508×711.2mm(20″×28″) If you require a different size sheet,please indicate the dimensions of the sheet you require in your order.
670857 | 67 | Tinned Plate | Size:508×711.2mm,T:0.294mm,Gram Per Sht:834gram | sht | Standard sheet size:508×711.2mm(20″×28″) If you require a different size sheet,please indicate the dimensions of the sheet you require in your order.
670858 | 67 | Tinned Plate | Size:508×711.2mm,T:0.306mm,Gram Per Sht:867gram | sht | Standard sheet size:508×711.2mm(20″×28″) If you require a different size sheet,please indicate the dimensions of the sheet you require in your order.
670859 | 67 | Tinned Plate | Size:508×711.2mm,T:0.320mm,Gram Per Sht:907gram | sht | Standard sheet size:508×711.2mm(20″×28″) If you require a different size sheet,please indicate the dimensions of the sheet you require in your order.
670860 | 67 | Tinned Plate | Size:508×711.2mm,T:0.357mm,Gram Per Sht:1012gram | sht | Standard sheet size:508×711.2mm(20″×28″) If you require a different size sheet,please indicate the dimensions of the sheet you require in your order.
670881 | 67 | Steel Bleaching Plate | Size:914×1,829mm,Mesh:SW:25mm,LW:61mm,T:3.2mm | sht | Standard sheet size:914×1,829mm(3ft×6ft)or 1,219×2,438mm(4ft×8ft). Made of rolled steel for use as a general structural material.When ordering,please specify the size of the mesh you require (as shown in the illustration as above)as well as the thick
670882 | 67 | Steel Bleaching Plate | Size:914×1,829mm,Mesh:SW:34mm,LW:135mm,T:4.5mm | sht | Standard sheet size:914×1,829mm(3ft×6ft)or 1,219×2,438mm(4ft×8ft). Made of rolled steel for use as a general structural material.When ordering,please specify the size of the mesh you require (as shown in the illustration as above)as well as the thick
670883 | 67 | Steel Bleaching Plate | Size:914×1,829mm,Mesh:SW:34mm,LW:135mm,T:6.0mm | sht | Standard sheet size:914×1,829mm(3ft×6ft)or 1,219×2,438mm(4ft×8ft). Made of rolled steel for use as a general structural material.When ordering,please specify the size of the mesh you require (as shown in the illustration as above)as well as the thick
670886 | 67 | Steel Bleaching Plate | Size:1,219×2,438mm,Mesh:SW:25mm,LW:61mm,T:3.2mm | sht | Standard sheet size:914×1,829mm(3ft×6ft)or 1,219×2,438mm(4ft×8ft). Made of rolled steel for use as a general structural material.When ordering,please specify the size of the mesh you require (as shown in the illustration as above)as well as the thick
670887 | 67 | Steel Bleaching Plate | Size:1,219×2,438mm,Mesh:SW:25mm,LW:61mm,T:3.2mm | sht | Standard sheet size:914×1,829mm(3ft×6ft)or 1,219×2,438mm(4ft×8ft). Made of rolled steel for use as a general structural material.When ordering,please specify the size of the mesh you require (as shown in the illustration as above)as well as the thick
670888 | 67 | Steel Bleaching Plate | Size:1,219×2,438mm,Mesh:SW:25mm,LW:61mm,T:3.2mm | sht | Standard sheet size:914×1,829mm(3ft×6ft)or 1,219×2,438mm(4ft×8ft). Made of rolled steel for use as a general structural material.When ordering,please specify the size of the mesh you require (as shown in the illustration as above)as well as the thick
670901 | 67 | Carbon Tool Steel Round | SK-3,D:10mm,Kgs Per Mtr:0.62mm | kg | Water hardeded carbon tool steel,SK3(content ratio of carbon,1 -1.1%),for taps,dies,chisels etc.SK5 type (content ratio of carbon,0.8 -0.9%)tool steek is for stamping plates for letters and figures or as saw blades.Annealed and processed for the easiest m
670902 | 67 | Carbon Tool Steel Round | SK-3,D:11mm,Kgs Per Mtr:0.75mm | kg | Water hardeded carbon tool steel,SK3(content ratio of carbon,1 -1.1%),for taps,dies,chisels etc.SK5 type (content ratio of carbon,0.8 -0.9%)tool steek is for stamping plates for letters and figures or as saw blades.Annealed and processed for the easiest m
670903 | 67 | Carbon Tool Steel Round | SK-3,D:12mm,Kgs Per Mtr:0.89mm | kg | Water hardeded carbon tool steel,SK3(content ratio of carbon,1 -1.1%),for taps,dies,chisels etc.SK5 type (content ratio of carbon,0.8 -0.9%)tool steek is for stamping plates for letters and figures or as saw blades.Annealed and processed for the easiest m
670904 | 67 | Carbon Tool Steel Round | SK-3,D:13mm,Kgs Per Mtr:1.04mm | kg | Water hardeded carbon tool steel,SK3(content ratio of carbon,1 -1.1%),for taps,dies,chisels etc.SK5 type (content ratio of carbon,0.8 -0.9%)tool steek is for stamping plates for letters and figures or as saw blades.Annealed and processed for the easiest m
670905 | 67 | Carbon Tool Steel Round | SK-3,D:14mm,Kgs Per Mtr:1.21mm | kg | Water hardeded carbon tool steel,SK3(content ratio of carbon,1 -1.1%),for taps,dies,chisels etc.SK5 type (content ratio of carbon,0.8 -0.9%)tool steek is for stamping plates for letters and figures or as saw blades.Annealed and processed for the easiest m
670906 | 67 | Carbon Tool Steel Round | SK-3,D:15mm,Kgs Per Mtr:1.39mm | kg | Water hardeded carbon tool steel,SK3(content ratio of carbon,1 -1.1%),for taps,dies,chisels etc.SK5 type (content ratio of carbon,0.8 -0.9%)tool steek is for stamping plates for letters and figures or as saw blades.Annealed and processed for the easiest m
670907 | 67 | Carbon Tool Steel Round | SK-3,D:16mm,Kgs Per Mtr:1.58mm | kg | Water hardeded carbon tool steel,SK3(content ratio of carbon,1 -1.1%),for taps,dies,chisels etc.SK5 type (content ratio of carbon,0.8 -0.9%)tool steek is for stamping plates for letters and figures or as saw blades.Annealed and processed for the easiest m
670908 | 67 | Carbon Tool Steel Round | SK-3,D:17mm,Kgs Per Mtr:1.78mm | kg | Water hardeded carbon tool steel,SK3(content ratio of carbon,1 -1.1%),for taps,dies,chisels etc.SK5 type (content ratio of carbon,0.8 -0.9%)tool steek is for stamping plates for letters and figures or as saw blades.Annealed and processed for the easiest m
670909 | 67 | Carbon Tool Steel Round | SK-3,D:18mm,Kgs Per Mtr:2.00mm | kg | Water hardeded carbon tool steel,SK3(content ratio of carbon,1 -1.1%),for taps,dies,chisels etc.SK5 type (content ratio of carbon,0.8 -0.9%)tool steek is for stamping plates for letters and figures or as saw blades.Annealed and processed for the easiest m
670910 | 67 | Carbon Tool Steel Round | SK-3,D:19mm,Kgs Per Mtr:2.23mm | kg | Water hardeded carbon tool steel,SK3(content ratio of carbon,1 -1.1%),for taps,dies,chisels etc.SK5 type (content ratio of carbon,0.8 -0.9%)tool steek is for stamping plates for letters and figures or as saw blades.Annealed and processed for the easiest m
670911 | 67 | Carbon Tool Steel Round | SK-3,D:20mm,Kgs Per Mtr:2.47mm | kg | Water hardeded carbon tool steel,SK3(content ratio of carbon,1 -1.1%),for taps,dies,chisels etc.SK5 type (content ratio of carbon,0.8 -0.9%)tool steek is for stamping plates for letters and figures or as saw blades.Annealed and processed for the easiest m
670912 | 67 | Carbon Tool Steel Round | SK-3,D:21mm,Kgs Per Mtr:2.72mm | kg | Water hardeded carbon tool steel,SK3(content ratio of carbon,1 -1.1%),for taps,dies,chisels etc.SK5 type (content ratio of carbon,0.8 -0.9%)tool steek is for stamping plates for letters and figures or as saw blades.Annealed and processed for the easiest m
670913 | 67 | Carbon Tool Steel Round | SK-3,D:22mm,Kgs Per Mtr:2.98mm | kg | Water hardeded carbon tool steel,SK3(content ratio of carbon,1 -1.1%),for taps,dies,chisels etc.SK5 type (content ratio of carbon,0.8 -0.9%)tool steek is for stamping plates for letters and figures or as saw blades.Annealed and processed for the easiest m
670914 | 67 | Carbon Tool Steel Round | SK-3,D:23mm,Kgs Per Mtr:3.26mm | kg | Water hardeded carbon tool steel,SK3(content ratio of carbon,1 -1.1%),for taps,dies,chisels etc.SK5 type (content ratio of carbon,0.8 -0.9%)tool steek is for stamping plates for letters and figures or as saw blades.Annealed and processed for the easiest m
670915 | 67 | Carbon Tool Steel Round | SK-3,D:24mm,Kgs Per Mtr:3.55mm | kg | Water hardeded carbon tool steel,SK3(content ratio of carbon,1 -1.1%),for taps,dies,chisels etc.SK5 type (content ratio of carbon,0.8 -0.9%)tool steek is for stamping plates for letters and figures or as saw blades.Annealed and processed for the easiest m
670916 | 67 | Carbon Tool Steel Round | SK-3,D:25mm,Kgs Per Mtr:3.85mm | kg | Water hardeded carbon tool steel,SK3(content ratio of carbon,1 -1.1%),for taps,dies,chisels etc.SK5 type (content ratio of carbon,0.8 -0.9%)tool steek is for stamping plates for letters and figures or as saw blades.Annealed and processed for the easiest m
670917 | 67 | Carbon Tool Steel Round | SK-3,D:26mm,Kgs Per Mtr:4.17mm | kg | Water hardeded carbon tool steel,SK3(content ratio of carbon,1 -1.1%),for taps,dies,chisels etc.SK5 type (content ratio of carbon,0.8 -0.9%)tool steek is for stamping plates for letters and figures or as saw blades.Annealed and processed for the easiest m
670918 | 67 | Carbon Tool Steel Round | SK-3,D:27mm,Kgs Per Mtr:4.49mm | kg | Water hardeded carbon tool steel,SK3(content ratio of carbon,1 -1.1%),for taps,dies,chisels etc.SK5 type (content ratio of carbon,0.8 -0.9%)tool steek is for stamping plates for letters and figures or as saw blades.Annealed and processed for the easiest m
670919 | 67 | Carbon Tool Steel Round | SK-3,D:28mm,Kgs Per Mtr:4.83mm | kg | Water hardeded carbon tool steel,SK3(content ratio of carbon,1 -1.1%),for taps,dies,chisels etc.SK5 type (content ratio of carbon,0.8 -0.9%)tool steek is for stamping plates for letters and figures or as saw blades.Annealed and processed for the easiest m
670920 | 67 | Carbon Tool Steel Round | SK-3,D:30mm,Kgs Per Mtr:5.55mm | kg | Water hardeded carbon tool steel,SK3(content ratio of carbon,1 -1.1%),for taps,dies,chisels etc.SK5 type (content ratio of carbon,0.8 -0.9%)tool steek is for stamping plates for letters and figures or as saw blades.Annealed and processed for the easiest m
670921 | 67 | Carbon Tool Steel Round | SK-3,D:32mm,Kgs Per Mtr:6.31mm | kg | Water hardeded carbon tool steel,SK3(content ratio of carbon,1 -1.1%),for taps,dies,chisels etc.SK5 type (content ratio of carbon,0.8 -0.9%)tool steek is for stamping plates for letters and figures or as saw blades.Annealed and processed for the easiest m
670922 | 67 | Carbon Tool Steel Round | SK-3,D:34mm,Kgs Per Mtr:7.13mm | kg | Water hardeded carbon tool steel,SK3(content ratio of carbon,1 -1.1%),for taps,dies,chisels etc.SK5 type (content ratio of carbon,0.8 -0.9%)tool steek is for stamping plates for letters and figures or as saw blades.Annealed and processed for the easiest m
670923 | 67 | Carbon Tool Steel Round | SK-3,D:36mm,Kgs Per Mtr:7.99mm | kg | Water hardeded carbon tool steel,SK3(content ratio of carbon,1 -1.1%),for taps,dies,chisels etc.SK5 type (content ratio of carbon,0.8 -0.9%)tool steek is for stamping plates for letters and figures or as saw blades.Annealed and processed for the easiest m
670924 | 67 | Carbon Tool Steel Round | SK-3,D:38mm,Kgs Per Mtr:8.90mm | kg | Water hardeded carbon tool steel,SK3(content ratio of carbon,1 -1.1%),for taps,dies,chisels etc.SK5 type (content ratio of carbon,0.8 -0.9%)tool steek is for stamping plates for letters and figures or as saw blades.Annealed and processed for the easiest m
670925 | 67 | Carbon Tool Steel Round | SK-3,D:40mm,Kgs Per Mtr:9.87mm | kg | Water hardeded carbon tool steel,SK3(content ratio of carbon,1 -1.1%),for taps,dies,chisels etc.SK5 type (content ratio of carbon,0.8 -0.9%)tool steek is for stamping plates for letters and figures or as saw blades.Annealed and processed for the easiest m
670951 | 67 | Carbon Tool Steel Round | SK-5,D:10mm,Kgs Per Mtr:0.62mm | kg | Water hardeded carbon tool steel,SK3(content ratio of carbon,1 -1.1%),for taps,dies,chisels etc.SK5 type (content ratio of carbon,0.8 -0.9%)tool steek is for stamping plates for letters and figures or as saw blades.Annealed and processed for the easiest m
670952 | 67 | Carbon Tool Steel Round | SK-5,D:11mm,Kgs Per Mtr:0.75mm | kg | Water hardeded carbon tool steel,SK3(content ratio of carbon,1 -1.1%),for taps,dies,chisels etc.SK5 type (content ratio of carbon,0.8 -0.9%)tool steek is for stamping plates for letters and figures or as saw blades.Annealed and processed for the easiest m
670953 | 67 | Carbon Tool Steel Round | SK-5,D:12mm,Kgs Per Mtr:0.89mm | kg | Water hardeded carbon tool steel,SK3(content ratio of carbon,1 -1.1%),for taps,dies,chisels etc.SK5 type (content ratio of carbon,0.8 -0.9%)tool steek is for stamping plates for letters and figures or as saw blades.Annealed and processed for the easiest m
670954 | 67 | Carbon Tool Steel Round | SK-5,D:13mm,Kgs Per Mtr:1.04mm | kg | Water hardeded carbon tool steel,SK3(content ratio of carbon,1 -1.1%),for taps,dies,chisels etc.SK5 type (content ratio of carbon,0.8 -0.9%)tool steek is for stamping plates for letters and figures or as saw blades.Annealed and processed for the easiest m
670955 | 67 | Carbon Tool Steel Round | SK-5,D:14mm,Kgs Per Mtr:1.21mm | kg | Water hardeded carbon tool steel,SK3(content ratio of carbon,1 -1.1%),for taps,dies,chisels etc.SK5 type (content ratio of carbon,0.8 -0.9%)tool steek is for stamping plates for letters and figures or as saw blades.Annealed and processed for the easiest m
670956 | 67 | Carbon Tool Steel Round | SK-5,D:15mm,Kgs Per Mtr:1.39mm | kg | Water hardeded carbon tool steel,SK3(content ratio of carbon,1 -1.1%),for taps,dies,chisels etc.SK5 type (content ratio of carbon,0.8 -0.9%)tool steek is for stamping plates for letters and figures or as saw blades.Annealed and processed for the easiest m
670957 | 67 | Carbon Tool Steel Round | SK-5,D:16mm,Kgs Per Mtr:1.58mm | kg | Water hardeded carbon tool steel,SK3(content ratio of carbon,1 -1.1%),for taps,dies,chisels etc.SK5 type (content ratio of carbon,0.8 -0.9%)tool steek is for stamping plates for letters and figures or as saw blades.Annealed and processed for the easiest m
670958 | 67 | Carbon Tool Steel Round | SK-5,D:17mm,Kgs Per Mtr:1.78mm | kg | Water hardeded carbon tool steel,SK3(content ratio of carbon,1 -1.1%),for taps,dies,chisels etc.SK5 type (content ratio of carbon,0.8 -0.9%)tool steek is for stamping plates for letters and figures or as saw blades.Annealed and processed for the easiest m
670959 | 67 | Carbon Tool Steel Round | SK-5,D:18mm,Kgs Per Mtr:2.00mm | kg | Water hardeded carbon tool steel,SK3(content ratio of carbon,1 -1.1%),for taps,dies,chisels etc.SK5 type (content ratio of carbon,0.8 -0.9%)tool steek is for stamping plates for letters and figures or as saw blades.Annealed and processed for the easiest m
670960 | 67 | Carbon Tool Steel Round | SK-5,D:19mm,Kgs Per Mtr:2.23mm | kg | Water hardeded carbon tool steel,SK3(content ratio of carbon,1 -1.1%),for taps,dies,chisels etc.SK5 type (content ratio of carbon,0.8 -0.9%)tool steek is for stamping plates for letters and figures or as saw blades.Annealed and processed for the easiest m
670961 | 67 | Carbon Tool Steel Round | SK-5,D:20mm,Kgs Per Mtr:2.47mm | kg | Water hardeded carbon tool steel,SK3(content ratio of carbon,1 -1.1%),for taps,dies,chisels etc.SK5 type (content ratio of carbon,0.8 -0.9%)tool steek is for stamping plates for letters and figures or as saw blades.Annealed and processed for the easiest m
670962 | 67 | Carbon Tool Steel Round | SK-5,D:21mm,Kgs Per Mtr:2.72mm | kg | Water hardeded carbon tool steel,SK3(content ratio of carbon,1 -1.1%),for taps,dies,chisels etc.SK5 type (content ratio of carbon,0.8 -0.9%)tool steek is for stamping plates for letters and figures or as saw blades.Annealed and processed for the easiest m
670963 | 67 | Carbon Tool Steel Round | SK-5,D:22mm,Kgs Per Mtr:2.98mm | kg | Water hardeded carbon tool steel,SK3(content ratio of carbon,1 -1.1%),for taps,dies,chisels etc.SK5 type (content ratio of carbon,0.8 -0.9%)tool steek is for stamping plates for letters and figures or as saw blades.Annealed and processed for the easiest m
670964 | 67 | Carbon Tool Steel Round | SK-5,D:23mm,Kgs Per Mtr:3.26mm | kg | Water hardeded carbon tool steel,SK3(content ratio of carbon,1 -1.1%),for taps,dies,chisels etc.SK5 type (content ratio of carbon,0.8 -0.9%)tool steek is for stamping plates for letters and figures or as saw blades.Annealed and processed for the easiest m
670965 | 67 | Carbon Tool Steel Round | SK-5,D:24mm,Kgs Per Mtr:3.55mm | kg | Water hardeded carbon tool steel,SK3(content ratio of carbon,1 -1.1%),for taps,dies,chisels etc.SK5 type (content ratio of carbon,0.8 -0.9%)tool steek is for stamping plates for letters and figures or as saw blades.Annealed and processed for the easiest m
670966 | 67 | Carbon Tool Steel Round | SK-5,D:25mm,Kgs Per Mtr:3.85mm | kg | Water hardeded carbon tool steel,SK3(content ratio of carbon,1 -1.1%),for taps,dies,chisels etc.SK5 type (content ratio of carbon,0.8 -0.9%)tool steek is for stamping plates for letters and figures or as saw blades.Annealed and processed for the easiest m
670967 | 67 | Carbon Tool Steel Round | SK-5,D:26mm,Kgs Per Mtr:4.17mm | kg | Water hardeded carbon tool steel,SK3(content ratio of carbon,1 -1.1%),for taps,dies,chisels etc.SK5 type (content ratio of carbon,0.8 -0.9%)tool steek is for stamping plates for letters and figures or as saw blades.Annealed and processed for the easiest m
670968 | 67 | Carbon Tool Steel Round | SK-5,D:27mm,Kgs Per Mtr:4.49mm | kg | Water hardeded carbon tool steel,SK3(content ratio of carbon,1 -1.1%),for taps,dies,chisels etc.SK5 type (content ratio of carbon,0.8 -0.9%)tool steek is for stamping plates for letters and figures or as saw blades.Annealed and processed for the easiest m
670969 | 67 | Carbon Tool Steel Round | SK-5,D:28mm,Kgs Per Mtr:4.83mm | kg | Water hardeded carbon tool steel,SK3(content ratio of carbon,1 -1.1%),for taps,dies,chisels etc.SK5 type (content ratio of carbon,0.8 -0.9%)tool steek is for stamping plates for letters and figures or as saw blades.Annealed and processed for the easiest m
670970 | 67 | Carbon Tool Steel Round | SK-5,D:30mm,Kgs Per Mtr:5.55mm | kg | Water hardeded carbon tool steel,SK3(content ratio of carbon,1 -1.1%),for taps,dies,chisels etc.SK5 type (content ratio of carbon,0.8 -0.9%)tool steek is for stamping plates for letters and figures or as saw blades.Annealed and processed for the easiest m
670971 | 67 | Carbon Tool Steel Round | SK-5,D:32mm,Kgs Per Mtr:6.31mm | kg | Water hardeded carbon tool steel,SK3(content ratio of carbon,1 -1.1%),for taps,dies,chisels etc.SK5 type (content ratio of carbon,0.8 -0.9%)tool steek is for stamping plates for letters and figures or as saw blades.Annealed and processed for the easiest m
670972 | 67 | Carbon Tool Steel Round | SK-5,D:34mm,Kgs Per Mtr:7.13mm | kg | Water hardeded carbon tool steel,SK3(content ratio of carbon,1 -1.1%),for taps,dies,chisels etc.SK5 type (content ratio of carbon,0.8 -0.9%)tool steek is for stamping plates for letters and figures or as saw blades.Annealed and processed for the easiest m
670973 | 67 | Carbon Tool Steel Round | SK-5,D:36mm,Kgs Per Mtr:7.99mm | kg | Water hardeded carbon tool steel,SK3(content ratio of carbon,1 -1.1%),for taps,dies,chisels etc.SK5 type (content ratio of carbon,0.8 -0.9%)tool steek is for stamping plates for letters and figures or as saw blades.Annealed and processed for the easiest m
670974 | 67 | Carbon Tool Steel Round | SK-5,D:38mm,Kgs Per Mtr:8.90mm | kg | Water hardeded carbon tool steel,SK3(content ratio of carbon,1 -1.1%),for taps,dies,chisels etc.SK5 type (content ratio of carbon,0.8 -0.9%)tool steek is for stamping plates for letters and figures or as saw blades.Annealed and processed for the easiest m
670975 | 67 | Carbon Tool Steel Round | SK-5,D:40mm,Kgs Per Mtr:9.87mm | kg | Water hardeded carbon tool steel,SK3(content ratio of carbon,1 -1.1%),for taps,dies,chisels etc.SK5 type (content ratio of carbon,0.8 -0.9%)tool steek is for stamping plates for letters and figures or as saw blades.Annealed and processed for the easiest m
671001 | 67 | Steel Piano Wire | D:0.08mm,Kgs Per 1,000m:0.0394mm | kg
671002 | 67 | Steel Piano Wire | D:0.19mm,Kgs Per 1,000m:0.0499mm | kg
671003 | 67 | Steel Piano Wire | D:0.10mm,Kgs Per 1,000m:0.0615mm | kg
671004 | 67 | Steel Piano Wire | D:0.12mm,Kgs Per 1,000m:0.0884mm | kg
671005 | 67 | Steel Piano Wire | D:0.14mm,Kgs Per 1,000m:0.121mm | kg
671006 | 67 | Steel Piano Wire | D:0.16mm,Kgs Per 1,000m:0.158mm | kg
671007 | 67 | Steel Piano Wire | D:0.17mm,Kgs Per 1,000m:0.199mm | kg
671008 | 67 | Steel Piano Wire | D:0.20mm,Kgs Per 1,000m:0.246m | kg
671009 | 67 | Steel Piano Wire | D:0.23mm,Kgs Per 1,000m:0.325m | kg
671010 | 67 | Steel Piano Wire | D:0.26mm,Kgs Per 1,000m:0.416m | kg
671011 | 67 | Steel Piano Wire | D:0.29mm,Kgs Per 1,000m:0.518mm | kg
671012 | 67 | Steel Piano Wire | D:0.32mm,Kgs Per 1,000m:0.630m | kg
671013 | 67 | Steel Piano Wire | D:0.35mm,Kgs Per 1,000m:0.754mm | kg
671014 | 67 | Steel Piano Wire | D:0.40mm,Kgs Per 1,000m:0.980mm | kg
671015 | 67 | Steel Piano Wire | D:0.45mm,Kgs Per 1,000m:1.247mm | kg
671016 | 67 | Steel Piano Wire | D:0.50mm,Kgs Per 1,000m:1.537mm | kg
671017 | 67 | Steel Piano Wire | D:0.55mm,Kgs Per 1,000m:1.863mm | kg
671018 | 67 | Steel Piano Wire | D:0.60mm,Kgs Per 1,000m:2.219mm | kg
671019 | 67 | Steel Piano Wire | D:0.65mm,Kgs Per 1,000m:2.603mm | kg
671020 | 67 | Steel Piano Wire | D:0.70mm,Kgs Per 1,000m:3.018mm | kg
671021 | 67 | Steel Piano Wire | D:0.80mm,Kgs Per 1,000m:3.943mm | kg
671022 | 67 | Steel Piano Wire | D:0.90mm,Kgs Per 1,000m:4.986mm | kg
671023 | 67 | Steel Piano Wire | D:1.00mm,Kgs Per 1,000m:6.158mm | kg
671024 | 67 | Steel Piano Wire | D:1.20mm,Kgs Per 1,000m:8.867mm | kg
671025 | 67 | Steel Piano Wire | D:1.40mm,Kgs Per 1,000m:12.07mm | kg
671026 | 67 | Steel Piano Wire | D:1.60mm,Kgs Per 1,000m:15.77mm | kg
671027 | 67 | Steel Piano Wire | D:1.80mm,Kgs Per 1,000m:19.95mm | kg
671028 | 67 | Steel Piano Wire | D:2.0mm,Kgs Per 1,000m:24.63mm | kg
671029 | 67 | Steel Piano Wire | D:2.3mm,Kgs Per 1,000m:32.58mm | kg
671032 | 67 | Steel Piano Wire | D:3.2mm,Kgs Per 1,000m:63.05mm | kg
671033 | 67 | Steel Piano Wire | D:3.5mm,Kgs Per 1,000m:75.43mm | kg
671034 | 67 | Steel Piano Wire | D:3.5mm,Kgs Per 1,000m:75.43mm | kg
671035 | 67 | Steel Piano Wire | D:4.0mm,Kgs Per 1,000m:95.52mm | kg
671036 | 67 | Steel Piano Wire | D:5.0mm,Kgs Per 1,000m:153.94mm | kg
671037 | 67 | Steel Piano Wire | D:5.5mm,Kgs Per 1,000m:186.27mm | kg
671038 | 67 | Steel Piano Wire | D:6.0mm,Kgs Per 1,000m:221.64mm | kg
671101 | 67 | Golvanized Iron Wire | Galvanized wire,D:0.23mm,Kgs Per 1,000m:0.326mm | kg | Galvanized or ungalvanized wire is available.
671102 | 67 | Golvanized Iron Wire | Galvanized wire,D:0.26mm,Kgs Per 1,000m:0.417mm | kg | Galvanized or ungalvanized wire is available.
671103 | 67 | Golvanized Iron Wire | Galvanized wire,D:0.29mm,Kgs Per 1,000m:0.518mm | kg | Galvanized or ungalvanized wire is available.
671104 | 67 | Golvanized Iron Wire | Galvanized wire,D:0.32mm,Kgs Per 1,000m:0.631mm | kg | Galvanized or ungalvanized wire is available.
671105 | 67 | Golvanized Iron Wire | Galvanized wire,D:0.35mm,Kgs Per 1,000m:0.755mm | kg | Galvanized or ungalvanized wire is available.
671106 | 67 | Golvanized Iron Wire | Galvanized wire,D:0.40mm,Kgs Per 1,000m:0.987mm | kg | Galvanized or ungalvanized wire is available.
671107 | 67 | Golvanized Iron Wire | Galvanized wire,D:0.45mm,Kgs Per 1,000m:1.250mm | kg | Galvanized or ungalvanized wire is available.
671108 | 67 | Golvanized Iron Wire | Galvanized wire,D:0.50mm,Kgs Per 1,000m:1.54mm | kg | Galvanized or ungalvanized wire is available.
671109 | 67 | Golvanized Iron Wire | Galvanized wire,D:0.55mm,Kgs Per 1,000m:1.87mm | kg | Galvanized or ungalvanized wire is available.
671110 | 67 | Golvanized Iron Wire | Galvanized wire,D:0.60mm,Kgs Per 1,000m:2.22mm | kg | Galvanized or ungalvanized wire is available.
671111 | 67 | Golvanized Iron Wire | Galvanized wire,D:0.65mm,Kgs Per 1,000m:2.60mm | kg | Galvanized or ungalvanized wire is available.
671112 | 67 | Golvanized Iron Wire | Galvanized wire,D:0.70mm,Kgs Per 1,000m:3.02mm | kg | Galvanized or ungalvanized wire is available.
671113 | 67 | Golvanized Iron Wire | Galvanized wire,D:0.80mm,Kgs Per 1,000m:3.95mm | kg | Galvanized or ungalvanized wire is available.
671114 | 67 | Golvanized Iron Wire | Galvanized wire,D:0.90mm,Kgs Per 1,000m:4.99mm | kg | Galvanized or ungalvanized wire is available.
671115 | 67 | Golvanized Iron Wire | Galvanized wire,D:1.00mm,Kgs Per 1,000m:6.17mm | kg | Galvanized or ungalvanized wire is available.
671116 | 67 | Golvanized Iron Wire | Galvanized wire,D:1.20mm,Kgs Per 1,000m:8.88mm | kg | Galvanized or ungalvanized wire is available.
671117 | 67 | Golvanized Iron Wire | Galvanized wire,D:1.40mm,Kgs Per 1,000m:12.10mm | kg | Galvanized or ungalvanized wire is available.
671118 | 67 | Golvanized Iron Wire | Galvanized wire,D:1.60mm,Kgs Per 1,000m:15.80mm | kg | Galvanized or ungalvanized wire is available.
671119 | 67 | Golvanized Iron Wire | Galvanized wire,D:1.80mm,Kgs Per 1,000m:20.00mm | kg | Galvanized or ungalvanized wire is available.
671120 | 67 | Golvanized Iron Wire | Galvanized wire,D:2.00mm,Kgs Per 1,000m:24.70mm | kg | Galvanized or ungalvanized wire is available.
671121 | 67 | Golvanized Iron Wire | Galvanized wire,D:2.30mm,Kgs Per 1,000m:32.60mm | kg | Galvanized or ungalvanized wire is available.
671122 | 67 | Golvanized Iron Wire | Galvanized wire,D:2.60mm,Kgs Per 1,000m:41.70mm | kg | Galvanized or ungalvanized wire is available.
671123 | 67 | Golvanized Iron Wire | Galvanized wire,D:2.90mm,Kgs Per 1,000m:51.80mm | kg | Galvanized or ungalvanized wire is available.
671124 | 67 | Golvanized Iron Wire | Galvanized wire,D:3.20mm,Kgs Per 1,000m:63.10mm | kg | Galvanized or ungalvanized wire is available.
671125 | 67 | Golvanized Iron Wire | Galvanized wire,D:3.50mm,Kgs Per 1,000m:75.50mm | kg | Galvanized or ungalvanized wire is available.
671126 | 67 | Golvanized Iron Wire | Galvanized wire,D:4.00mm,Kgs Per 1,000m:98.70mm | kg | Galvanized or ungalvanized wire is available.
671127 | 67 | Golvanized Iron Wire | Galvanized wire,D:4.50mm,Kgs Per 1,000m:125.00mm | kg | Galvanized or ungalvanized wire is available.
671128 | 67 | Golvanized Iron Wire | Galvanized wire,D:5.00mm,Kgs Per 1,000m:154.00mm | kg | Galvanized or ungalvanized wire is available.
671129 | 67 | Golvanized Iron Wire | Galvanized wire,D:5.50mm,Kgs Per 1,000m:187.00mm | kg | Galvanized or ungalvanized wire is available.
671130 | 67 | Golvanized Iron Wire | Galvanized wire,D:6.00mm,Kgs Per 1,000m:222.00mm | kg | Galvanized or ungalvanized wire is available.
671131 | 67 | Golvanized Iron Wire | Galvanized wire,D:6.50mm,Kgs Per 1,000m:260.00mm | kg | Galvanized or ungalvanized wire is available.
671151 | 67 | Ungalvanized Iron Wire | Galvanized wire,D:0.23mm,Kgs Per 1,000m:0.326mm | kg
671152 | 67 | Ungolvanized Iron Wire | Galvanized wire,D:0.26mm,Kgs Per 1,000m:0.417mm | kg
671153 | 67 | Ungolvanized Iron Wire | Galvanized wire,D:0.29mm,Kgs Per 1,000m:0.518mm | kg
671154 | 67 | Ungolvanized Iron Wire | Ungalvanized wire,D:0.32mm,Kgs Per 1,000m:0.631mm | kg
671155 | 67 | Ungolvanized Iron Wire | Ungalvanized wire,D:0.35mm,Kgs Per 1,000m:0.755mm | kg
671156 | 67 | Ungolvanized Iron Wire | Ungalvanized wire,D:0.40mm,Kgs Per 1,000m:0.987mm | kg
671157 | 67 | Ungolvanized Iron Wire | Ungalvanized wire,D:0.45mm,Kgs Per 1,000m:1.250mm | kg
671158 | 67 | Ungolvanized Iron Wire | Ungalvanized wire,D:0.50mm,Kgs Per 1,000m:1.54mm | kg
671159 | 67 | Ungolvanized Iron Wire | Ungalvanized wire,D:0.55mm,Kgs Per 1,000m:1.87mm | kg
671160 | 67 | Ungolvanized Iron Wire | Ungalvanized wire,D:0.60mm,Kgs Per 1,000m:2.22mm | kg
671161 | 67 | Ungolvanized Iron Wire | Ungalvanized wire,D:0.65mm,Kgs Per 1,000m:2.60mm | kg
671162 | 67 | Ungolvanized Iron Wire | Ungalvanized wire,D:0.70mm,Kgs Per 1,000m:3.02mm | kg
671163 | 67 | Ungolvanized Iron Wire | Ungalvanized wire,D:0.80mm,Kgs Per 1,000m:3.95mm | kg
671164 | 67 | Ungolvanized Iron Wire | Ungalvanized wire,D:0.90mm,Kgs Per 1,000m:4.99mm | kg
671165 | 67 | Ungolvanized Iron Wire | Ungalvanized wire,D:1.00mm,Kgs Per 1,000m:6.17mm | kg
671166 | 67 | Ungolvanized Iron Wire | Ungalvanized wire,D:1.20mm,Kgs Per 1,000m:8.88mm | kg
671167 | 67 | Ungolvanized Iron Wire | Ungalvanized wire,D:1.40mm,Kgs Per 1,000m:12.10mm | kg
671168 | 67 | Ungolvanized Iron Wire | Ungalvanized wire,D:1.60mm,Kgs Per 1,000m:15.80mm | kg
671169 | 67 | Ungolvanized Iron Wire | Ungalvanized wire,D:1.80mm,Kgs Per 1,000m:20.00mm | kg
671170 | 67 | Ungolvanized Iron Wire | Ungalvanized wire,D:2.00mm,Kgs Per 1,000m:24.70mm | kg
671171 | 67 | Ungolvanized Iron Wire | Ungalvanized wire,D:2.30mm,Kgs Per 1,000m:32.60mm | kg
671172 | 67 | Ungolvanized Iron Wire | Ungalvanized wire,D:2.60mm,Kgs Per 1,000m:41.70mm | kg
671173 | 67 | Ungolvanized Iron Wire | Ungalvanized wire,D:2.90mm,Kgs Per 1,000m:51.80mm | kg
671174 | 67 | Ungolvanized Iron Wire | Ungalvanized wire,D:3.20mm,Kgs Per 1,000m:63.10mm | kg
671175 | 67 | Ungolvanized Iron Wire | Ungalvanized wire,D:3.50mm,Kgs Per 1,000m:75.50mm | kg
671176 | 67 | Ungolvanized Iron Wire | Ungalvanized wire,D:4.00mm,Kgs Per 1,000m:98.70mm | kg
671177 | 67 | Ungolvanized Iron Wire | Ungalvanized wire,D:4.50mm,Kgs Per 1,000m:125.00mm | kg
671178 | 67 | Ungolvanized Iron Wire | Ungalvanized wire,D:5.00mm,Kgs Per 1,000m:154.00mm | kg
671179 | 67 | Ungolvanized Iron Wire | Ungalvanized wire,D:5.50mm,Kgs Per 1,000m:187.00mm | kg
671180 | 67 | Ungolvanized Iron Wire | Ungalvanized wire,D:6.00mm,Kgs Per 1,000m:222.00mm | kg
671181 | 67 | Ungolvanized Iron Wire | Ungalvanized wire,D:6.50mm,Kgs Per 1,000m:260.00mm | kg
671231 | 67 | Steel Piano Wire |  | kg
671232 | 67 | Steel Piano Wire |  | kg
671233 | 67 | Steel Piano Wire |  | kg
671234 | 67 | Steel Piano Wire |  | kg
671235 | 67 | Steel Piano Wire |  | kg
671236 | 67 | Steel Piano Wire |  | kg
671237 | 67 | Steel Piano Wire |  | kg
671238 | 67 | Steel Piano Wire |  | kg
671401 | 67 | Stainless Steel Ronnd-Hot Rolled | SUS430 18 Chrome,D:9mm,Kgs Per Mtr:0.5kg, | kg | SUS430-AISI(ASTM)430...18 Chrome SUS304-AISI(ASTM)304...18 Chrome&8 Nickel Supplied in the following standard lengths: Euiope:4M,U.S.:12/12ft.,Japan:4M,Singapore:6M
671402 | 67 | Stainless Steel Ronnd-Hot Rolled | SUS430 18 Chrome,D:10mm,Kgs Per Mtr:0.62kg, | kg
671403 | 67 | Stainless Steel Ronnd-Hot Rolled | SUS430 18 Chrome,D:12mm,Kgs Per Mtr:0.89kg, | kg
671404 | 67 | Stainless Steel Ronnd-Hot Rolled | SUS430 18 Chrome,D:9mm,Kgs Per Mtr:1.04kg, | kg
671405 | 67 | Stainless Steel Ronnd-Hot Rolled | SUS430 18 Chrome,D:14mm,Kgs Per Mtr:1.21kg, | kg
671406 | 67 | Stainless Steel Ronnd-Hot Rolled | SUS430 18 Chrome,D:15mm,Kgs Per Mtr:1.39kg, | kg
671407 | 67 | Stainless Steel Ronnd-Hot Rolled | SUS430 18 Chrome,D:16mm,Kgs Per Mtr:1.58kg, | kg
671408 | 67 | Stainless Steel Ronnd-Hot Rolled | SUS430 18 Chrome,D:19mm,Kgs Per Mtr:2.23kg, | kg
671409 | 67 | Stainless Steel Ronnd-Hot Rolled | SUS430 18 Chrome,D:20mm,Kgs Per Mtr:2.47kg, | kg
671410 | 67 | Stainless Steel Ronnd-Hot Rolled | SUS430 18 Chrome,D:22mm,Kgs Per Mtr:2.98kg, | kg
671411 | 67 | Stainless Steel Ronnd-Hot Rolled | SUS430 18 Chrome,D:24mm,Kgs Per Mtr:3.55kg, | kg
671412 | 67 | Stainless Steel Ronnd-Hot Rolled | SUS430 18 Chrome,D:25mm,Kgs Per Mtr:3.85kg, | kg
671413 | 67 | Stainless Steel Ronnd-Hot Rolled | SUS430 18 Chrome,D:26mm,Kgs Per Mtr:4.17kg, | kg
671414 | 67 | Stainless Steel Ronnd-Hot Rolled | SUS430 18 Chrome,D:28mm,Kgs Per Mtr:4.83kg, | kg
671415 | 67 | Stainless Steel Ronnd-Hot Rolled | SUS430 18 Chrome,D:30mm,Kgs Per Mtr:5.55kg, | kg
671416 | 67 | Stainless Steel Ronnd-Hot Rolled | SUS430 18 Chrome,D:32mm,Kgs Per Mtr:6.31kg, | kg
671417 | 67 | Stainless Steel Ronnd-Hot Rolled | SUS430 18 Chrome,D:34mm,Kgs Per Mtr:7.13kg, | kg
671418 | 67 | Stainless Steel Ronnd-Hot Rolled | SUS430 18 Chrome,D:36mm,Kgs Per Mtr:7.99kg, | kg
671419 | 67 | Stainless Steel Ronnd-Hot Rolled | SUS430 18 Chrome,D:38mm,Kgs Per Mtr:8.90kg, | kg
671420 | 67 | Stainless Steel Ronnd-Hot Rolled | SUS430 18 Chrome,D:40mm,Kgs Per Mtr:9.87kg, | kg
671421 | 67 | Stainless Steel Ronnd-Hot Rolled | SUS430 18 Chrome,D:42mm,Kgs Per Mtr:10.90kg, | kg
671422 | 67 | Stainless Steel Ronnd-Hot Rolled | SUS430 18 Chrome,D:44mm,Kgs Per Mtr:11.9kg, | kg
671423 | 67 | Stainless Steel Ronnd-Hot Rolled | SUS430 18 Chrome,D:46mm,Kgs Per Mtr:13.0kg, | kg
671424 | 67 | Stainless Steel Ronnd-Hot Rolled | SUS430 18 Chrome,D:48mm,Kgs Per Mtr:14.20kg, | kg
671425 | 67 | Stainless Steel Ronnd-Hot Rolled | SUS430 18 Chrome,D:50mm,Kgs Per Mtr:15.40kg, | kg
671426 | 67 | Stainless Steel Ronnd-Hot Rolled | SUS430 18 Chrome,D:55mm,Kgs Per Mtr:18.70kg, | kg
671427 | 67 | Stainless Steel Ronnd-Hot Rolled | SUS430 18 Chrome,D:60mm,Kgs Per Mtr:22.20kg, | kg
671428 | 67 | Stainless Steel Ronnd-Hot Rolled | SUS430 18 Chrome,D:65mm,Kgs Per Mtr:26.00kg, | kg
671429 | 67 | Stainless Steel Ronnd-Hot Rolled | SUS430 18 Chrome,D:70mm,Kgs Per Mtr:30.20kg, | kg
671430 | 67 | Stainless Steel Ronnd-Hot Rolled | SUS430 18 Chrome,D:75mm,Kgs Per Mtr:34.70kg, | kg
671431 | 67 | Stainless Steel Ronnd-Hot Rolled | SUS430 18 Chrome,D:80mm,Kgs Per Mtr:39.50kg, | kg
671432 | 67 | Stainless Steel Ronnd-Hot Rolled | SUS430 18 Chrome,D:85mm,Kgs Per Mtr:44.50kg, | kg
671433 | 67 | Stainless Steel Ronnd-Hot Rolled | SUS430 18 Chrome,D:90mm,Kgs Per Mtr:49.9kg, | kg
671434 | 67 | Stainless Steel Ronnd-Hot Rolled | SUS430 18 Chrome,D:100mm,Kgs Per Mtr:61.70kg, | kg
671451 | 67 | Stainless Steel Ronnd-Hot Rolled | SUS304 18 Chrome&8Nickel,D:9mm,Kgs Per Mtr:0.5kg, | kg
671452 | 67 | Stainless Steel Ronnd-Hot Rolled | SUS304 18 Chrome&8Nickel,D:10mm,Kgs Per Mtr:0.62kg, | kg
671453 | 67 | Stainless Steel Ronnd-Hot Rolled | SUS304 18 Chrome&8Nickel,D:12mm,Kgs Per Mtr:0.89kg, | kg
671454 | 67 | Stainless Steel Ronnd-Hot Rolled | SUS304 18 Chrome&8Nickel,D:13mm,Kgs Per Mtr:1.04kg, | kg
671455 | 67 | Stainless Steel Ronnd-Hot Rolled | SUS304 18 Chrome&8Nickel,D:14mm,Kgs Per Mtr:1.21kg, | kg
671456 | 67 | Stainless Steel Ronnd-Hot Rolled | SUS304 18 Chrome&8Nickel,D:15mm,Kgs Per Mtr:1.39kg, | kg
671457 | 67 | Stainless Steel Ronnd-Hot Rolled | SUS304 18 Chrome&8Nickel,D:16mm,Kgs Per Mtr:1.58kg, | kg
671458 | 67 | Stainless Steel Ronnd-Hot Rolled | SUS304 18 Chrome&8Nickel,D:19mm,Kgs Per Mtr:2.23kg, | kg
671459 | 67 | Stainless Steel Ronnd-Hot Rolled | SUS304 18 Chrome&8Nickel,D:20mm,Kgs Per Mtr:2.47kg, | kg
671460 | 67 | Stainless Steel Ronnd-Hot Rolled | SUS304 18 Chrome&8Nickel,D:22mm,Kgs Per Mtr:2.98kg, | kg
671461 | 67 | Stainless Steel Ronnd-Hot Rolled | SUS304 18 Chrome&8Nickel,D:24mm,Kgs Per Mtr:3.55kg, | kg
671462 | 67 | Stainless Steel Ronnd-Hot Rolled | SUS304 18 Chrome&8Nickel,D:25mm,Kgs Per Mtr:3.85kg, | kg
671463 | 67 | Stainless Steel Ronnd-Hot Rolled | SUS304 18 Chrome&8Nickel,D:26mm,Kgs Per Mtr:4.17kg, | kg
671464 | 67 | Stainless steel Ronnd-Hot Rolled | SUS304 18 Chrome&8Nickel,D:28mm,Kgs Per Mtr:4.83kg, | kg
671465 | 67 | Stainless Steel Ronnd-Hot Rolled | SUS304 18 Chrome&8Nickel,D:30mm,Kgs Per Mtr:5.55kg, | kg
671466 | 67 | Stainless Steel Ronnd-Hot Rolled | SUS304 18 Chrome&8Nickel,D:32mm,Kgs Per Mtr:6.31kg, | kg
671467 | 67 | Stainless Steel Ronnd-Hot Rolled | SUS304 18 Chrome&8Nickel,D:34mm,Kgs Per Mtr:7.13kg, | kg
671468 | 67 | Stainless Steel Ronnd-Hot Rolled | SUS304 18 Chrome&8Nickel,D:36mm,Kgs Per Mtr:7.99kg, | kg
671469 | 67 | Stainless Steel Ronnd-Hot Rolled | SUS304 18 Chrome&8Nickel,D:38mm,Kgs Per Mtr:8.90kg, | kg
671470 | 67 | Stainless Steel Ronnd-Hot Rolled | SUS304 18 Chrome&8Nickel,D:40mm,Kgs Per Mtr:9.87kg, | kg
671471 | 67 | Stainless Steel Ronnd-Hot Rolled | SUS304 18 Chrome&8Nickel,D:42mm,Kgs Per Mtr:10.90kg, | kg
671472 | 67 | Stainless Steel Ronnd-Hot Rolled | SUS304 18 Chrome&8Nickel,D:44mm,Kgs Per Mtr:11.90kg, | kg
671473 | 67 | Stainless Steel Ronnd-Hot Rolled | SUS304 18 Chrome&8Nickel,D:46mm,Kgs Per Mtr:13.00kg, | kg
671474 | 67 | Stainless Steel Ronnd-Hot Rolled | SUS304 18 Chrome&8Nickel,D:48mm,Kgs Per Mtr:14.20kg, | kg
671475 | 67 | Stainless Steel Ronnd-Hot Rolled | SUS304 18 Chrome&8Nickel,D:50mm,Kgs Per Mtr:15.40kg, | kg
671476 | 67 | Stainless Steel Ronnd-Hot Rolled | SUS304 18 Chrome&8Nickel,D:55mm,Kgs Per Mtr:18.70kg, | kg
671477 | 67 | Stainless Steel Ronnd-Hot Rolled | SUS304 18 Chrome&8Nickel,D:60mm,Kgs Per Mtr:22.20kg, | kg
671478 | 67 | Stainless Steel Ronnd-Hot Rolled | SUS304 18 Chrome&8Nickel,D:65mm,Kgs Per Mtr:26.00kg, | kg
671479 | 67 | Stainless Steel Ronnd-Hot Rolled | SUS304 18 Chrome&8Nickel,D:70mm,Kgs Per Mtr:30.20kg, | kg
671480 | 67 | Stainless Steel Ronnd-Hot Rolled | SUS304 18 Chrome&8Nickel,D:75mm,Kgs Per Mtr:34.70kg, | kg
671481 | 67 | Stainless Steel Ronnd-Hot Rolled | SUS304 18 Chrome&8Nickel,D:80mm,Kgs Per Mtr:39.50kg, | kg
671482 | 67 | Stainless Steel Ronnd-Hot Rolled | SUS304 18 Chrome&8Nickel,D:85mm,Kgs Per Mtr:44.50kg, | kg
671483 | 67 | Stainless Steel Ronnd-Hot Rolled | SUS304 18 Chrome&8Nickel,D:90mm,Kgs Per Mtr:49.90kg, | kg
671484 | 67 | Stainless Steel Ronnd-Hot Rolled | SUS304 18 Chrome&8Nickel,D:100mm,Kgs Per Mtr:61.70kg, | kg
671501 | 67 | Stainless Steel Hexagon-Hot Rolled | SUS304 18 Chrome,D:12mm,Kgs Per Mtr:0.979kg, | kg | Supplied in the following atandard lengths: Euiope:4M,U.S.:12/14ft.Random,Japan:4M,Singapore:12ft.
671502 | 67 | Stainless Steel Hexagon-Hot Rolled | SUS430 18 Chrome,D:14mm,Kgs Per Mtr:1.33kg, | kg
671503 | 67 | Stainless Steel Hexagon-Hot Rolled | SUS430 18 Chrome,D:17mm,Kgs Per Mtr:1.96kg, | kg
671504 | 67 | Stainless Steel Hexagon-Hot Rolled | SUS430 18 Chrome,D:19mm,Kgs Per Mtr:2.45kg, | kg
671505 | 67 | Stainless Steel Hexagon-Hot Rolled | SUS430 18 Chrome,D:21mm,Kgs Per Mtr:3.00kg, | kg
671506 | 67 | Stainless Steel Hexagon-Hot Rolled | SUS430 18 Chrome,D:23mm,Kgs Per Mtr:3.60kg, | kg
671507 | 67 | Stainless Steel Hexagon-Hot Rolled | SUS430 18 Chrome,D:26mm,Kgs Per Mtr:4.60kg, | kg
671508 | 67 | Stainless Steel Hexagon-Hot Rolled | SUS430 18 Chrome,D:29mm,Kgs Per Mtr:5.72kg, | kg
671509 | 67 | Stainless Steel Hexagon-Hot Rolled | SUS430 18 Chrome,D:32mm,Kgs Per Mtr:6.96kg, | kg
671510 | 67 | Stainless Steel Hexagon-Hot Rolled | SUS430 18 Chrome,D:35mm,Kgs Per Mtr:8.33kg, | kg
671511 | 67 | Stainless Steel Hexagon-Hot Rolled | SUS430 18 Chrome,D:38mm,Kgs Per Mtr:9.82kg, | kg
671512 | 67 | Stainless Steel Hexagon-Hot Rolled | SUS430 18 Chrome,D:41mm,Kgs Per Mtr:11.40kg, | kg
671513 | 67 | Stainless Steel Hexagon-Hot Rolled | SUS430 18 Chrome,D:46mm,Kgs Per Mtr:14.40kg, | kg
671514 | 67 | Stainless Steel Hexagon-Hot Rolled | SUS430 18 Chrome,D:50mm,Kgs Per Mtr:17.00kg, | kg
671515 | 67 | Stainless Steel Hexagon-Hot Rolled | SUS430 18 Chrome,D:54mm,Kgs Per Mtr:19.80kg, | kg
671516 | 67 | Stainless Steel Hexagon-Hot Rolled | SUS430 18 Chrome,D:58mm,Kgs Per Mtr:22.90kg, | kg
671517 | 67 | Stainless Steel Hexagon-Hot Rolled | SUS430 18 Chrome,D:63mm,Kgs Per Mtr:27.00kg, | kg
671518 | 67 | Stainless Steel Hexagon-Hot Rolled | SUS430 18 Chrome,D:67mm,Kgs Per Mtr:30.50kg, | kg
671519 | 67 | Stainless Steel Hexagon-Hot Rolled | SUS430 18 Chrome,D:71mm,Kgs Per Mtr:34.30kg, | kg
671520 | 67 | Stainless Steel Hexagon-Hot Rolled | SUS430 18 Chrome,D:77mm,Kgs Per Mtr:40.30kg, | kg
671531 | 67 | Stainless Steel Hexagon-Hot Rolled | SUS304 18 Chrome&8Nickel,D:12mm,Kgs Per Mtr:0.979kg, | kg
671532 | 67 | Stainless Steel Hexagon-Hot Rolled | SUS304 18 Chrome&8Nickel,D:14mm,Kgs Per Mtr:1.33kg, | kg
671533 | 67 | Stainless Steel Hexagon-Hot Rolled | SUS304 18 Chrome&8Nickel,D:17mm,Kgs Per Mtr:1.96kg, | kg
671534 | 67 | Stainless Steel Hexagon-Hot Rolled | SUS304 18 Chrome&8Nickel,D:19mm,Kgs Per Mtr:2.45kg, | kg
671535 | 67 | Stainless Steel Hexagon-Hot Rolled | SUS304 18 Chrome&8Nickel,D:21mm,Kgs Per Mtr:3.00kg, | kg
671536 | 67 | Stainless Steel Hexagon-Hot Rolled | SUS304 18 Chrome&8Nickel,D:23mm,Kgs Per Mtr:3.60kg, | kg
671537 | 67 | Stainless Steel Hexagon-Hot Rolled | SUS304 18 Chrome&8Nickel,D:26mm,Kgs Per Mtr:4.60kg, | kg
671538 | 67 | Stainless Steel Hexagon-Hot Rolled | SUS304 18 Chrome&8Nickel,D:29mm,Kgs Per Mtr:5.72kg, | kg
671539 | 67 | Stainless Steel Hexagon-Hot Rolled | SUS304 18 Chrome&8Nickel,D:32mm,Kgs Per Mtr:6.96kg, | kg
671540 | 67 | Stainless Steel Hexagon-Hot Rolled | SUS304 18 Chrome&8Nickel,D:35mm,Kgs Per Mtr:8.33kg, | kg
671541 | 67 | Stainless Steel Hexagon-Hot Rolled | SUS304 18 Chrome&8Nickel,D:38mm,Kgs Per Mtr:9.82kg, | kg
671542 | 67 | Stainless Steel Hexagon-Hot Rolled | SUS304 18 Chrome&8Nickel,D:41mm,Kgs Per Mtr:11.40kg, | kg
671543 | 67 | Stainless Steel Hexagon-Hot Rolled | SUS304 18 Chrome&8Nickel,D:46mm,Kgs Per Mtr:14.40kg, | kg
671544 | 67 | Stainless Steel Hexagon-Hot Rolled | SUS304 18 Chrome&8Nickel,D:50mm,Kgs Per Mtr:17.00kg, | kg
671545 | 67 | Stainless Steel Hexagon-Hot Rolled | SUS304 18 Chrome&8Nickel,D:54mm,Kgs Per Mtr:19.80kg, | kg
671546 | 67 | Stainless Steel Hexagon-Hot Rolled | SUS304 18 Chrome&8Nickel,D:58mm,Kgs Per Mtr:22.90kg, | kg
671547 | 67 | Stainless Steel Hexagon-Hot Rolled | SUS304 18 Chrome&8Nickel,D:63mm,Kgs Per Mtr:27.00kg, | kg
671548 | 67 | Stainless Steel Hexagon-Hot Rolled | SUS304 18 Chrome&8Nickel,D:67mm,Kgs Per Mtr:30.50kg, | kg
671549 | 67 | Stainless Steel Hexagon-Hot Rolled | SUS304 18 Chrome&8Nickel,D:71mm,Kgs Per Mtr:34.30kg, | kg
671550 | 67 | Stainless Steel Hexagon-Hot Rolled | SUS304 18 Chrome&8Nickel,D:77mm,Kgs Per Mtr:40.30kg, | kg
671601 | 67 | Stainless Steel Plate-Hot Rolled | T:0.5mm,Kgs Per Sht:8.00kg, | kg | Supplied in the following standard lengths: Euiope:2,000×1,000mm or 1,000×1,000mm,U.S.:Random,Japan:1×2M,Singapore:4×8ft
671602 | 67 | Stainless Steel Plate-Hot Rolled | T:0.6mm,Kgs Per Sht:9.60kg, | kg | Supplied in the following standard lengths: Euiope:2,000×1,000mm or 1,000×1,000mm,U.S.:Random,Japan:1×2M,Singapore:4×8ft
671603 | 67 | Stainless Steel Plate-Hot Rolled | T:0.8mm,Kgs Per Sht:12.70kg, | kg | Supplied in the following standard lengths: Euiope:2,000×1,000mm or 1,000×1,000mm,U.S.:Random,Japan:1×2M,Singapore:4×8ft
671604 | 67 | Stainless Steel Plate-Hot Rolled | T:1.0mm,Kgs Per Sht:15.90kg, | kg | Supplied in the following standard lengths: Euiope:2,000×1,000mm or 1,000×1,000mm,U.S.:Random,Japan:1×2M,Singapore:4×8ft
671605 | 67 | Stainless Steel Plate-Hot Rolled | T:1.5mm,Kgs Per Sht:23.80kg, | kg | Supplied in the following standard lengths: Euiope:2,000×1,000mm or 1,000×1,000mm,U.S.:Random,Japan:1×2M,Singapore:4×8ft
671606 | 67 | Stainless Steel Plate-Hot Rolled | T:2.0mm,Kgs Per Sht:31.70kg, | kg | Supplied in the following standard lengths: Euiope:2,000×1,000mm or 1,000×1,000mm,U.S.:Random,Japan:1×2M,Singapore:4×8ft
671607 | 67 | Stainless Steel Plate-Hot Rolled | T:2.5mm,Kgs Per Sht:39.6kg, | kg | Supplied in the following standard lengths: Euiope:2,000×1,000mm or 1,000×1,000mm,U.S.:Random,Japan:1×2M,Singapore:4×8ft
671608 | 67 | Stainless Steel Plate-Hot Rolled | T:3.0mm,Kgs Per Sht:47.60kg, | kg | Supplied in the following standard lengths: Euiope:2,000×1,000mm or 1,000×1,000mm,U.S.:Random,Japan:1×2M,Singapore:4×8ft
671609 | 67 | Stainless Steel Plate-Hot Rolled | T:4.0mm,Kgs Per Sht:63.40kg, | kg | Supplied in the following standard lengths: Euiope:2,000×1,000mm or 1,000×1,000mm,U.S.:Random,Japan:1×2M,Singapore:4×8ft
671610 | 67 | Stainless Steel Plate-Hot Rolled | T:5.0mm,Kgs Per Sht:79.30kg, | kg | Supplied in the following standard lengths: Euiope:2,000×1,000mm or 1,000×1,000mm,U.S.:Random,Japan:1×2M,Singapore:4×8ft
671611 | 67 | Stainless Steel Plate-Hot Rolled | T:6.0mm,Kgs Per Sht:95.20kg, | kg | Supplied in the following standard lengths: Euiope:2,000×1,000mm or 1,000×1,000mm,U.S.:Random,Japan:1×2M,Singapore:4×8ft
671612 | 67 | Stainless Steel Plate-Hot Rolled | T:7.0mm,Kgs Per Sht:111.00kg, | kg | Supplied in the following standard lengths: Euiope:2,000×1,000mm or 1,000×1,000mm,U.S.:Random,Japan:1×2M,Singapore:4×8ft
671613 | 67 | Stainless Steel Plate-Hot Rolled | T:8.0mm,Kgs Per Sht:127.00kg, | kg | Supplied in the following standard lengths: Euiope:2,000×1,000mm or 1,000×1,000mm,U.S.:Random,Japan:1×2M,Singapore:4×8ft
671614 | 67 | Stainless Steel Plate-Hot Rolled | T:9.0mm,Kgs Per Sht:143.00kg, | kg | Supplied in the following standard lengths: Euiope:2,000×1,000mm or 1,000×1,000mm,U.S.:Random,Japan:1×2M,Singapore:4×8ft
671615 | 67 | Stainless Steel Plate-Hot Rolled | T:10.0mm,Kgs Per Sht:159.00kg, | kg | Supplied in the following standard lengths: Euiope:2,000×1,000mm or 1,000×1,000mm,U.S.:Random,Japan:1×2M,Singapore:4×8ft
671616 | 67 | Stainless Steel Plate-Hot Rolled | T:12.0mm,Kgs Per Sht:190.00kg, | kg | Supplied in the following standard lengths: Euiope:2,000×1,000mm or 1,000×1,000mm,U.S.:Random,Japan:1×2M,Singapore:4×8ft
671617 | 67 | Stainless Steel Plate-Hot Rolled | T:15.0mm,Kgs Per Sht:238.00kg, | kg | Supplied in the following standard lengths: Euiope:2,000×1,000mm or 1,000×1,000mm,U.S.:Random,Japan:1×2M,Singapore:4×8ft
671618 | 67 | Stainless Steel Plate-Hot Rolled | T:20.0mm,Kgs Per Sht:317.00kg, | kg | Supplied in the following standard lengths: Euiope:2,000×1,000mm or 1,000×1,000mm,U.S.:Random,Japan:1×2M,Singapore:4×8ft
671619 | 67 | Stainless Steel Plate-Hot Rolled | T:25.0mm,Kgs Per Sht:396.00kg, | kg | Supplied in the following standard lengths: Euiope:2,000×1,000mm or 1,000×1,000mm,U.S.:Random,Japan:1×2M,Singapore:4×8ft
671651 | 67 | Copper Wire
671652 | 67 | Copper Wire
671653 | 67 | Copper Wire
671654 | 67 | Copper Wire
671655 | 67 | Copper Wire
671656 | 67 | Copper Wire
671657 | 67 | Copper Wire
671658 | 67 | Copper Wire
671659 | 67 | Copper Wire
671660 | 67 | Copper Wire
671661 | 67 | Copper Wire
671662 | 67 | Copper Wire
671663 | 67 | Copper Wire
671664 | 67 | Copper Wire
671665 | 67 | Copper Wire
671666 | 67 | Copper Wire
671667 | 67 | Copper Wire
671801 | 67 | Copper Round | D:0.3mm,Kgs Per Mtr:0.698kg | kg | Supplied in the following atandard lengths: Euiope:4M,U.S.:12/14ft.Random,Japan:4M and Random,Singapore:12ft.
671802 | 67 | Copper Round | D:12.0mm,Kgs Per Mtr:1.010kg | kg | Supplied in the following atandard lengths: Euiope:4M,U.S.:12/14ft.Random,Japan:4M and Random,Singapore:12ft.
671803 | 67 | Copper Round | D:13.0mm,Kgs Per Mtr:1.18kg | kg | Supplied in the following atandard lengths: Euiope:4M,U.S.:12/14ft.Random,Japan:4M and Random,Singapore:12ft.
671804 | 67 | Copper Round | D:14.0mm,Kgs Per Mtr:1.370kg | kg | Supplied in the following atandard lengths: Euiope:4M,U.S.:12/14ft.Random,Japan:4M and Random,Singapore:12ft.
671805 | 67 | Copper Round | D:15.0mm,Kgs Per Mtr:1.570kg | kg | Supplied in the following atandard lengths: Euiope:4M,U.S.:12/14ft.Random,Japan:4M and Random,Singapore:12ft.
671806 | 67 | Copper Round | D:16.0mm,Kgs Per Mtr:1.79kg | kg | Supplied in the following atandard lengths: Euiope:4M,U.S.:12/14ft.Random,Japan:4M and Random,Singapore:12ft.
671807 | 67 | Copper Round | D:17.0mm,Kgs Per Mtr:2.52kg | kg | Supplied in the following atandard lengths: Euiope:4M,U.S.:12/14ft.Random,Japan:4M and Random,Singapore:12ft.
671808 | 67 | Copper Round | D:20.0mm,Kgs Per Mtr:2.79kg | kg | Supplied in the following atandard lengths: Euiope:4M,U.S.:12/14ft.Random,Japan:4M and Random,Singapore:12ft.
671809 | 67 | Copper Round | D:22.0mm,Kgs Per Mtr:3.38kg | kg | Supplied in the following atandard lengths: Euiope:4M,U.S.:12/14ft.Random,Japan:4M and Random,Singapore:12ft.
671810 | 67 | Copper Round | D:25.0mm,Kgs Per Mtr:4.36kg | kg | Supplied in the following atandard lengths: Euiope:4M,U.S.:12/14ft.Random,Japan:4M and Random,Singapore:12ft.
671811 | 67 | Copper Round | D:28.0mm,Kgs Per Mtr:5.47kg | kg | Supplied in the following atandard lengths: Euiope:4M,U.S.:12/14ft.Random,Japan:4M and Random,Singapore:12ft.
671812 | 67 | Copper Round | D:30.0mm,Kgs Per Mtr:6.28kg | kg | Supplied in the following atandard lengths: Euiope:4M,U.S.:12/14ft.Random,Japan:4M and Random,Singapore:12ft.
671813 | 67 | Copper Round | D:32mm,Kgs Per Mtr:7.15kg | kg | Supplied in the following atandard lengths: Euiope:4M,U.S.:12/14ft.Random,Japan:4M and Random,Singapore:12ft.
671814 | 67 | Copper Round | D:35.0mm,Kgs Per Mtr:8.55kg | kg | Supplied in the following atandard lengths: Euiope:4M,U.S.:12/14ft.Random,Japan:4M and Random,Singapore:12ft.
671815 | 67 | Copper Round | D:38.0mm,Kgs Per Mtr:10.10kg | kg | Supplied in the following atandard lengths: Euiope:4M,U.S.:12/14ft.Random,Japan:4M and Random,Singapore:12ft.
671816 | 67 | Copper Round | D:40.0mm,Kgs Per Mtr:11.20kg | kg | Supplied in the following atandard lengths: Euiope:4M,U.S.:12/14ft.Random,Japan:4M and Random,Singapore:12ft.
671817 | 67 | Copper Round | D:42.0mm,Kgs Per Mtr:12.30kg | kg | Supplied in the following atandard lengths: Euiope:4M,U.S.:12/14ft.Random,Japan:4M and Random,Singapore:12ft.
671818 | 67 | Copper Round | D:45.0mm,Kgs Per Mtr:14.10kg | kg | Supplied in the following atandard lengths: Euiope:4M,U.S.:12/14ft.Random,Japan:4M and Random,Singapore:12ft.
671819 | 67 | Copper Round | D:50.0mm,Kgs Per Mtr:17.50kg | kg | Supplied in the following atandard lengths: Euiope:4M,U.S.:12/14ft.Random,Japan:4M and Random,Singapore:12ft.
671851 | 67 | Copper Wire | D:0.3mm(31swg),Kgs Per 1,000m:0.6284kg | kg
671852 | 67 | Copper Wire | D:0.4mm(27swg),Kgs Per 1,000m:1.117kg | kg
671853 | 67 | Copper Wire | D:0.5mm(25swg),Kgs Per 1,000m:1.746kg | kg
671854 | 67 | Copper Wire | D:0.6mm(23swg),Kgs Per 1,000m:2.513kg | kg
671855 | 67 | Copper Wire | D:0.7mm(22swg),Kgs Per 1,000m:3.421kg | kg
671856 | 67 | Copper Wire | D:0.8mm(21swg),Kgs Per 1,000m:4.469kg | kg
671857 | 67 | Copper Wire | D:0.9mm(20swg),Kgs Per 1,000m:5.656kg | kg
671858 | 67 | Copper Wire | D:1.0mm(19swg),Kgs Per 1,000m:6.982kg | kg
671859 | 67 | Copper Wire | D:1.2mm(18swg),Kgs Per 1,000m:10.05kg | kg
671860 | 67 | Copper Wire | D:1.4mm(17swg),Kgs Per 1,000m:13.68kg | kg
671861 | 67 | Copper Wire | D:1.6mm(16swg),Kgs Per 1,000m:17.88kg | kg
671862 | 67 | Copper Wire | D:1.8mm(15swg),Kgs Per 1,000m:22.63kg | kg
671863 | 67 | Copper Wire | D:2.0mm(14swg),Kgs Per 1,000m:27.93kg | kg
671864 | 67 | Copper Wire | D:2.3mm(13swg),Kgs Per 1,000m:36.94kg | kg
671865 | 67 | Copper Wire | D:2.6mm(12swg),Kgs Per 1,000m:47.20kg | kg
671867 | 67 | Copper Wire | D:3.5mm(9swg),Kgs Per 1,000m:85.53kg | kg
671901 | 67 | Copper Sheet | Size:365mm×1,200mm,T:0.4mm,Kgs Per Sht:1.558kg | kg | Supplied in the following standard sizes: Europe:1,000×500mm or 1,000×1,000mm Japan:(1)W365×L1,200mm,0.4-10mm thick (2)W1,000×L1,2000mm,0.5-10mm thick Singapore:1×1M,0.5-3mm thick.
671902 | 67 | Copper Sheet | Size:365mm×1,200mm,T:0.5mm,Kgs Per Sht:1.947kg | kg | Supplied in the following standard sizes: Europe:1,000×500mm or 1,000×1,000mm Japan:(1)W365×L1,200mm,0.4-10mm thick (2)W1,000×L1,2000mm,0.5-10mm thick Singapore:1×1M,0.5-3mm thick.
671903 | 67 | Copper Sheet | Size:365mm×1,200mm,T:0.6mm,Kgs Per Sht:2.336kg | kg | Supplied in the following standard sizes: Europe:1,000×500mm or 1,000×1,000mm Japan:(1)W365×L1,200mm,0.4-10mm thick (2)W1,000×L1,2000mm,0.5-10mm thick Singapore:1×1M,0.5-3mm thick.
671904 | 67 | Copper Sheet | Size:365mm×1,200mm,T:0.7mm,Kgs Per Sht:2.726kg | kg | Supplied in the following standard sizes: Europe:1,000×500mm or 1,000×1,000mm Japan:(1)W365×L1,200mm,0.4-10mm thick (2)W1,000×L1,2000mm,0.5-10mm thick Singapore:1×1M,0.5-3mm thick.
671905 | 67 | Copper Sheet | Size:365mm×1,200mm,T:0.8mm,Kgs Per Sht:3.115kg | kg | Supplied in the following standard sizes: Europe:1,000×500mm or 1,000×1,000mm Japan:(1)W365×L1,200mm,0.4-10mm thick (2)W1,000×L1,2000mm,0.5-10mm thick Singapore:1×1M,0.5-3mm thick.
671906 | 67 | Copper Sheet | Size:365mm×1,200mm,T:1.0mm,Kgs Per Sht:3.894kg | kg | Supplied in the following standard sizes: Europe:1,000×500mm or 1,000×1,000mm Japan:(1)W365×L1,200mm,0.4-10mm thick (2)W1,000×L1,2000mm,0.5-10mm thick Singapore:1×1M,0.5-3mm thick.
671907 | 67 | Copper Sheet | Size:365mm×1,200mm,T:1.2mm,Kgs Per Sht:4.673kg | kg | Supplied in the following standard sizes: Europe:1,000×500mm or 1,000×1,000mm Japan:(1)W365×L1,200mm,0.4-10mm thick (2)W1,000×L1,2000mm,0.5-10mm thick Singapore:1×1M,0.5-3mm thick.
671908 | 67 | Copper Sheet | Size:365mm×1,200mm,T:1.4mm,Kgs Per Sht:5.453kg | kg | Supplied in the following standard sizes: Europe:1,000×500mm or 1,000×1,000mm Japan:(1)W365×L1,200mm,0.4-10mm thick (2)W1,000×L1,2000mm,0.5-10mm thick Singapore:1×1M,0.5-3mm thick.
671909 | 67 | Copper Sheet | Size:365mm×1,200mm,T:1.5mm,Kgs Per Sht:5.843kg | kg | Supplied in the following standard sizes: Europe:1,000×500mm or 1,000×1,000mm Japan:(1)W365×L1,200mm,0.4-10mm thick (2)W1,000×L1,2000mm,0.5-10mm thick Singapore:1×1M,0.5-3mm thick.
671910 | 67 | Copper Sheet | Size:365mm×1,200mm,T:1.6mm,Kgs Per Sht:6.228kg | kg | Supplied in the following standard sizes: Europe:1,000×500mm or 1,000×1,000mm Japan:(1)W365×L1,200mm,0.4-10mm thick (2)W1,000×L1,2000mm,0.5-10mm thick Singapore:1×1M,0.5-3mm thick.
671911 | 67 | Copper Sheet | Size:365mm×1,200mm,T:1.8mm,Kgs Per Sht:7.008kg | kg | Supplied in the following standard sizes: Europe:1,000×500mm or 1,000×1,000mm Japan:(1)W365×L1,200mm,0.4-10mm thick (2)W1,000×L1,2000mm,0.5-10mm thick Singapore:1×1M,0.5-3mm thick.
671912 | 67 | Copper Sheet | Size:365mm×1,200mm,T:2.0mm,Kgs Per Sht:7.788kg | kg | Supplied in the following standard sizes: Europe:1,000×500mm or 1,000×1,000mm Japan:(1)W365×L1,200mm,0.4-10mm thick (2)W1,000×L1,2000mm,0.5-10mm thick Singapore:1×1M,0.5-3mm thick.
671913 | 67 | Copper Sheet | Size:365mm×1,200mm,T:2.3mm,Kgs Per Sht:8.957kg | kg | Supplied in the following standard sizes: Europe:1,000×500mm or 1,000×1,000mm Japan:(1)W365×L1,200mm,0.4-10mm thick (2)W1,000×L1,2000mm,0.5-10mm thick Singapore:1×1M,0.5-3mm thick.
671914 | 67 | Copper Sheet | Size:365mm×1,200mm,T:2.6mm,Kgs Per Sht:10.120kg | kg | Supplied in the following standard sizes: Europe:1,000×500mm or 1,000×1,000mm Japan:(1)W365×L1,200mm,0.4-10mm thick (2)W1,000×L1,2000mm,0.5-10mm thick Singapore:1×1M,0.5-3mm thick.
671915 | 67 | Copper Sheet | Size:365mm×1,200mm,T:2.9mm,Kgs Per Sht:11.29kg | kg | Supplied in the following standard sizes: Europe:1,000×500mm or 1,000×1,000mm Japan:(1)W365×L1,200mm,0.4-10mm thick (2)W1,000×L1,2000mm,0.5-10mm thick Singapore:1×1M,0.5-3mm thick.
671916 | 67 | Copper Sheet | Size:365mm×1,200mm,T:3.2mm,Kgs Per Sht:12.46kg | kg | Supplied in the following standard sizes: Europe:1,000×500mm or 1,000×1,000mm Japan:(1)W365×L1,200mm,0.4-10mm thick (2)W1,000×L1,2000mm,0.5-10mm thick Singapore:1×1M,0.5-3mm thick.
671917 | 67 | Copper Sheet | Size:365mm×1,200mm,T:4.0mm,Kgs Per Sht:15.88kg | kg | Supplied in the following standard sizes: Europe:1,000×500mm or 1,000×1,000mm Japan:(1)W365×L1,200mm,0.4-10mm thick (2)W1,000×L1,2000mm,0.5-10mm thick Singapore:1×1M,0.5-3mm thick.
671918 | 67 | Copper Sheet | Size:365mm×1,200mm,T:5.0mm,Kgs Per Sht:19.47kg | kg | Supplied in the following standard sizes: Europe:1,000×500mm or 1,000×1,000mm Japan:(1)W365×L1,200mm,0.4-10mm thick (2)W1,000×L1,2000mm,0.5-10mm thick Singapore:1×1M,0.5-3mm thick.
671919 | 67 | Copper Sheet | Size:365mm×1,200mm,T:6.0mm,Kgs Per Sht:23.36kg | kg | Supplied in the following standard sizes: Europe:1,000×500mm or 1,000×1,000mm Japan:(1)W365×L1,200mm,0.4-10mm thick (2)W1,000×L1,2000mm,0.5-10mm thick Singapore:1×1M,0.5-3mm thick.
671920 | 67 | Copper Sheet | Size:365mm×1,200mm,T:7.0mm,Kgs Per Sht:27.26kg | kg | Supplied in the following standard sizes: Europe:1,000×500mm or 1,000×1,000mm Japan:(1)W365×L1,200mm,0.4-10mm thick (2)W1,000×L1,2000mm,0.5-10mm thick Singapore:1×1M,0.5-3mm thick.
671921 | 67 | Copper Sheet | Size:365mm×1,200mm,T:8.0mm,Kgs Per Sht:31.15kg | kg | Supplied in the following standard sizes: Europe:1,000×500mm or 1,000×1,000mm Japan:(1)W365×L1,200mm,0.4-10mm thick (2)W1,000×L1,2000mm,0.5-10mm thick Singapore:1×1M,0.5-3mm thick.
671922 | 67 | Copper Sheet | Size:365mm×1,200mm,T:10.0mm,Kgs Per Sht:38.94kg | kg | Supplied in the following standard sizes: Europe:1,000×500mm or 1,000×1,000mm Japan:(1)W365×L1,200mm,0.4-10mm thick (2)W1,000×L1,2000mm,0.5-10mm thick Singapore:1×1M,0.5-3mm thick.
671951 | 67 | Copper Sheet | Size:2,000mm×1,000mm,T:0.5mm,Kgs Per Sht:8.89kg | kg | Supplied in the following standard sizes: Europe:1,000×500mm or 1,000×1,000mm Japan:(1)W365×L1,200mm,0.4-10mm thick (2)W1,000×L1,2000mm,0.5-10mm thick Singapore:1×1M,0.5-3mm thick.
671952 | 67 | Copper Sheet | Size:2,000mm×1,000mm,T:0.6mm,Kgs Per Sht:10.67kg | kg | Supplied in the following standard sizes: Europe:1,000×500mm or 1,000×1,000mm Japan:(1)W365×L1,200mm,0.4-10mm thick (2)W1,000×L1,2000mm,0.5-10mm thick Singapore:1×1M,0.5-3mm thick.
671953 | 67 | Copper Sheet | Size:2,000mm×1,000mm,T:0.7mm,Kgs Per Sht:12.45kg | kg | Supplied in the following standard sizes: Europe:1,000×500mm or 1,000×1,000mm Japan:(1)W365×L1,200mm,0.4-10mm thick (2)W1,000×L1,2000mm,0.5-10mm thick Singapore:1×1M,0.5-3mm thick.
671954 | 67 | Copper Sheet | Size:2,000mm×1,000mm,T:0.8mm,Kgs Per Sht:14.22kg | kg | Supplied in the following standard sizes: Europe:1,000×500mm or 1,000×1,000mm Japan:(1)W365×L1,200mm,0.4-10mm thick (2)W1,000×L1,2000mm,0.5-10mm thick Singapore:1×1M,0.5-3mm thick.
671955 | 67 | Copper Sheet | Size:2,000mm×1,000mm,T:1.0mm,Kgs Per Sht:17.78kg | kg | Supplied in the following standard sizes: Europe:1,000×500mm or 1,000×1,000mm Japan:(1)W365×L1,200mm,0.4-10mm thick (2)W1,000×L1,2000mm,0.5-10mm thick Singapore:1×1M,0.5-3mm thick.
671956 | 67 | Copper Sheet | Size:2,000mm×1,000mm,T:1.2mm,Kgs Per Sht:21.34kg | kg | Supplied in the following standard sizes: Europe:1,000×500mm or 1,000×1,000mm Japan:(1)W365×L1,200mm,0.4-10mm thick (2)W1,000×L1,2000mm,0.5-10mm thick Singapore:1×1M,0.5-3mm thick.
671957 | 67 | Copper Sheet | Size:2,000mm×1,000mm,T:1.4mm,Kgs Per Sht:24.90kg | kg | Supplied in the following standard sizes: Europe:1,000×500mm or 1,000×1,000mm Japan:(1)W365×L1,200mm,0.4-10mm thick (2)W1,000×L1,2000mm,0.5-10mm thick Singapore:1×1M,0.5-3mm thick.
671958 | 67 | Copper Sheet | Size:2,000mm×1,000mm,T:1.5mm,Kgs Per Sht:26.68kg | kg | Supplied in the following standard sizes: Europe:1,000×500mm or 1,000×1,000mm Japan:(1)W365×L1,200mm,0.4-10mm thick (2)W1,000×L1,2000mm,0.5-10mm thick Singapore:1×1M,0.5-3mm thick.
671959 | 67 | Copper Sheet | Size:2,000mm×1,000mm,T:1.6mm,Kgs Per Sht:28.44kg | kg | Supplied in the following standard sizes: Europe:1,000×500mm or 1,000×1,000mm Japan:(1)W365×L1,200mm,0.4-10mm thick (2)W1,000×L1,2000mm,0.5-10mm thick Singapore:1×1M,0.5-3mm thick.
671960 | 67 | Copper Sheet | Size:2,000mm×1,000mm,T:1.8mm,Kgs Per Sht:32.00kg | kg | Supplied in the following standard sizes: Europe:1,000×500mm or 1,000×1,000mm Japan:(1)W365×L1,200mm,0.4-10mm thick (2)W1,000×L1,2000mm,0.5-10mm thick Singapore:1×1M,0.5-3mm thick.
671961 | 67 | Copper Sheet | Size:2,000mm×1,000mm,T:2.0mm,Kgs Per Sht:35.56kg | kg | Supplied in the following standard sizes: Europe:1,000×500mm or 1,000×1,000mm Japan:(1)W365×L1,200mm,0.4-10mm thick (2)W1,000×L1,2000mm,0.5-10mm thick Singapore:1×1M,0.5-3mm thick.
671962 | 67 | Copper Sheet | Size:2,000mm×1,000mm,T:2.3mm,Kgs Per Sht:40.90kg | kg | Supplied in the following standard sizes: Europe:1,000×500mm or 1,000×1,000mm Japan:(1)W365×L1,200mm,0.4-10mm thick (2)W1,000×L1,2000mm,0.5-10mm thick Singapore:1×1M,0.5-3mm thick.
671963 | 67 | Copper Sheet | Size:2,000mm×1,000mm,T:2.6mm,Kgs Per Sht:46.22kg | kg | Supplied in the following standard sizes: Europe:1,000×500mm or 1,000×1,000mm Japan:(1)W365×L1,200mm,0.4-10mm thick (2)W1,000×L1,2000mm,0.5-10mm thick Singapore:1×1M,0.5-3mm thick.
671964 | 67 | Copper Sheet | Size:2,000mm×1,000mm,T:2.9mm,Kgs Per Sht:51.56kg | kg | Supplied in the following standard sizes: Europe:1,000×500mm or 1,000×1,000mm Japan:(1)W365×L1,200mm,0.4-10mm thick (2)W1,000×L1,2000mm,0.5-10mm thick Singapore:1×1M,0.5-3mm thick.
671965 | 67 | Copper Sheet | Size:2,000mm×1,000mm,T:3.2mm,Kgs Per Sht:56.90kg | kg | Supplied in the following standard sizes: Europe:1,000×500mm or 1,000×1,000mm Japan:(1)W365×L1,200mm,0.4-10mm thick (2)W1,000×L1,2000mm,0.5-10mm thick Singapore:1×1M,0.5-3mm thick.
671966 | 67 | Copper Sheet | Size:2,000mm×1,000mm,T:4.0mm,Kgs Per Sht:71.12kg | kg | Supplied in the following standard sizes: Europe:1,000×500mm or 1,000×1,000mm Japan:(1)W365×L1,200mm,0.4-10mm thick (2)W1,000×L1,2000mm,0.5-10mm thick Singapore:1×1M,0.5-3mm thick.
671967 | 67 | Copper Sheet | Size:2,000mm×1,000mm,T:5.0mm,Kgs Per Sht:88.90kg | kg | Supplied in the following standard sizes: Europe:1,000×500mm or 1,000×1,000mm Japan:(1)W365×L1,200mm,0.4-10mm thick (2)W1,000×L1,2000mm,0.5-10mm thick Singapore:1×1M,0.5-3mm thick.
671968 | 67 | Copper Sheet | Size:2,000mm×1,000mm,T:6.0mm,Kgs Per Sht:106.70kg | kg | Supplied in the following standard sizes: Europe:1,000×500mm or 1,000×1,000mm Japan:(1)W365×L1,200mm,0.4-10mm thick (2)W1,000×L1,2000mm,0.5-10mm thick Singapore:1×1M,0.5-3mm thick.
671969 | 67 | Copper Sheet | Size:2,000mm×1,000mm,T:7.0mm,Kgs Per Sht:124.50kg | kg | Supplied in the following standard sizes: Europe:1,000×500mm or 1,000×1,000mm Japan:(1)W365×L1,200mm,0.4-10mm thick (2)W1,000×L1,2000mm,0.5-10mm thick Singapore:1×1M,0.5-3mm thick.
671970 | 67 | Copper Sheet | Size:2,000mm×1,000mm,T:8.0mm,Kgs Per Sht:142.20kg | kg | Supplied in the following standard sizes: Europe:1,000×500mm or 1,000×1,000mm Japan:(1)W365×L1,200mm,0.4-10mm thick (2)W1,000×L1,2000mm,0.5-10mm thick Singapore:1×1M,0.5-3mm thick.
671971 | 67 | Copper Sheet | Size:2,000mm×1,000mm,T:10.0mm,Kgs Per Sht:177.80kg | kg | Supplied in the following standard sizes: Europe:1,000×500mm or 1,000×1,000mm Japan:(1)W365×L1,200mm,0.4-10mm thick (2)W1,000×L1,2000mm,0.5-10mm thick Singapore:1×1M,0.5-3mm thick.
672101 | 67 | Brass Round | D:3mm,Kgs Per Mtr:0.060kg | kg | Copper 60%,Zinc 40%. Usually supplied in lengths of 4M.Please specify if you require a size other than the standard length mentioned
672102 | 67 | Brass Round | D:3.5mm,Kgs Per Mtr:0.081kg | kg | Copper 60%,Zinc 40%. Usually supplied in lengths of 4M.Please specify if you require a size other than the standard length mentioned
672103 | 67 | Brass Round | D:4mm,Kgs Per Mtr:0.105kg | kg | Copper 60%,Zinc 40%. Usually supplied in lengths of 4M.Please specify if you require a size other than the standard length mentioned
672104 | 67 | Brass Round | D:4.5mm,Kgs Per Mtr:0.133kg | kg | Copper 60%,Zinc 40%. Usually supplied in lengths of 4M.Please specify if you require a size other than the standard length mentioned
672105 | 67 | Brass Round | D:5mm,Kgs Per Mtr:0.165kg | kg | Copper 60%,Zinc 40%. Usually supplied in lengths of 4M.Please specify if you require a size other than the standard length mentioned
672106 | 67 | Brass Round | D:5.5mm,Kgs Per Mtr:0.20kg | kg | Copper 60%,Zinc 40%. Usually supplied in lengths of 4M.Please specify if you require a size other than the standard length mentioned
672107 | 67 | Brass Round | D:6mm,Kgs Per Mtr:0.237kg | kg | Copper 60%,Zinc 40%. Usually supplied in lengths of 4M.Please specify if you require a size other than the standard length mentioned
672108 | 67 | Brass Round | D:7mm,Kgs Per Mtr:0.323kg | kg | Copper 60%,Zinc 40%. Usually supplied in lengths of 4M.Please specify if you require a size other than the standard length mentioned
672109 | 67 | Brass Round | D:8mm,Kgs Per Mtr:0.422kg | kg | Copper 60%,Zinc 40%. Usually supplied in lengths of 4M.Please specify if you require a size other than the standard length mentioned
672110 | 67 | Brass Round | D:9mm,Kgs Per Mtr:0.534kg | kg | Copper 60%,Zinc 40%. Usually supplied in lengths of 4M.Please specify if you require a size other than the standard length mentioned
672111 | 67 | Brass Round | D:10mm,Kgs Per Mtr:0.660kg | kg | Copper 60%,Zinc 40%. Usually supplied in lengths of 4M.Please specify if you require a size other than the standard length mentioned
672112 | 67 | Brass Round | D:11mm,Kgs Per Mtr:0.797kg | kg | Copper 60%,Zinc 40%. Usually supplied in lengths of 4M.Please specify if you require a size other than the standard length mentioned
672113 | 67 | Brass Round | D:12mm,Kgs Per Mtr:0.950kg | kg | Copper 60%,Zinc 40%. Usually supplied in lengths of 4M.Please specify if you require a size other than the standard length mentioned
672114 | 67 | Brass Round | D:13mm,Kgs Per Mtr:1.110kg | kg | Copper 60%,Zinc 40%. Usually supplied in lengths of 4M.Please specify if you require a size other than the standard length mentioned
672115 | 67 | Brass Round | D:14mm,Kgs Per Mtr:1.290kg | kg | Copper 60%,Zinc 40%. Usually supplied in lengths of 4M.Please specify if you require a size other than the standard length mentioned
672116 | 67 | Brass Round | D:15mm,Kgs Per Mtr:1.480kg | kg | Copper 60%,Zinc 40%. Usually supplied in lengths of 4M.Please specify if you require a size other than the standard length mentioned
672117 | 67 | Brass Round | D:16mm,Kgs Per Mtr:1.690kg | kg | Copper 60%,Zinc 40%. Usually supplied in lengths of 4M.Please specify if you require a size other than the standard length mentioned
672118 | 67 | Brass Round | D:17mm,Kgs Per Mtr:1.900kg | kg | Copper 60%,Zinc 40%. Usually supplied in lengths of 4M.Please specify if you require a size other than the standard length mentioned
672119 | 67 | Brass Round | D:18mm,Kgs Per Mtr:2.140kg | kg | Copper 60%,Zinc 40%. Usually supplied in lengths of 4M.Please specify if you require a size other than the standard length mentioned
672120 | 67 | Brass Round | D:19mm,Kgs Per Mtr:2.38kg | kg | Copper 60%,Zinc 40%. Usually supplied in lengths of 4M.Please specify if you require a size other than the standard length mentioned
672121 | 67 | Brass Round | D:20mm,Kgs Per Mtr:2.64kg | kg | Copper 60%,Zinc 40%. Usually supplied in lengths of 4M.Please specify if you require a size other than the standard length mentioned
672122 | 67 | Brass Round | D:21mm,Kgs Per Mtr:2.91kg | kg | Copper 60%,Zinc 40%. Usually supplied in lengths of 4M.Please specify if you require a size other than the standard length mentioned
672123 | 67 | Brass Round | D:22mm,Kgs Per Mtr:3.19kg | kg | Copper 60%,Zinc 40%. Usually supplied in lengths of 4M.Please specify if you require a size other than the standard length mentioned
672124 | 67 | Brass Round | D:23mm,Kgs Per Mtr:3.49kg | kg | Copper 60%,Zinc 40%. Usually supplied in lengths of 4M.Please specify if you require a size other than the standard length mentioned
672125 | 67 | Brass Round | D:24mm,Kgs Per Mtr:3.80kg | kg | Copper 60%,Zinc 40%. Usually supplied in lengths of 4M.Please specify if you require a size other than the standard length mentioned
672126 | 67 | Brass Round | D:25mm,Kgs Per Mtr:4.12kg | kg | Copper 60%,Zinc 40%. Usually supplied in lengths of 4M.Please specify if you require a size other than the standard length mentioned
672127 | 67 | Brass Round | D:26mm,Kgs Per Mtr:4.46kg | kg | Copper 60%,Zinc 40%. Usually supplied in lengths of 4M.Please specify if you require a size other than the standard length mentioned
672128 | 67 | Brass Round | D:27mm,Kgs Per Mtr:4.81kg | kg | Copper 60%,Zinc 40%. Usually supplied in lengths of 4M.Please specify if you require a size other than the standard length mentioned
672129 | 67 | Brass Round | D:28mm,Kgs Per Mtr:5.17kg | kg | Copper 60%,Zinc 40%. Usually supplied in lengths of 4M.Please specify if you require a size other than the standard length mentioned
672130 | 67 | Brass Round | D:30mm,Kgs Per Mtr:5.94kg | kg | Copper 60%,Zinc 40%. Usually supplied in lengths of 4M.Please specify if you require a size other than the standard length mentioned
672131 | 67 | Brass Round | D:32mm,Kgs Per Mtr:6.76kg | kg | Copper 60%,Zinc 40%. Usually supplied in lengths of 4M.Please specify if you require a size other than the standard length mentioned
672132 | 67 | Brass Round | D:34mm,Kgs Per Mtr:7.63kg | kg | Copper 60%,Zinc 40%. Usually supplied in lengths of 4M.Please specify if you require a size other than the standard length mentioned
672133 | 67 | Brass Round | D:35mm,Kgs Per Mtr:8.08kg | kg | Copper 60%,Zinc 40%. Usually supplied in lengths of 4M.Please specify if you require a size other than the standard length mentioned
672134 | 67 | Brass Round | D:36mm,Kgs Per Mtr:8.55kg | kg | Copper 60%,Zinc 40%. Usually supplied in lengths of 4M.Please specify if you require a size other than the standard length mentioned
672135 | 67 | Brass Round | D:38mm,Kgs Per Mtr:9.53kg | kg | Copper 60%,Zinc 40%. Usually supplied in lengths of 4M.Please specify if you require a size other than the standard length mentioned
672136 | 67 | Brass Round | D:40mm,Kgs Per Mtr:10.60kg | kg | Copper 60%,Zinc 40%. Usually supplied in lengths of 4M.Please specify if you require a size other than the standard length mentioned
672137 | 67 | Brass Round | D:42mm,Kgs Per Mtr:11.60kg | kg | Copper 60%,Zinc 40%. Usually supplied in lengths of 4M.Please specify if you require a size other than the standard length mentioned
672138 | 67 | Brass Round | D:44mm,Kgs Per Mtr:12.70kg | kg | Copper 60%,Zinc 40%. Usually supplied in lengths of 4M.Please specify if you require a size other than the standard length mentioned
672139 | 67 | Brass Round | D:45mm,Kgs Per Mtr:13.40kg | kg | Copper 60%,Zinc 40%. Usually supplied in lengths of 4M.Please specify if you require a size other than the standard length mentioned
672140 | 67 | Brass Round | D:46mm,Kgs Per Mtr:14.00kg | kg | Copper 60%,Zinc 40%. Usually supplied in lengths of 4M.Please specify if you require a size other than the standard length mentioned
672141 | 67 | Brass Round | D:48mm,Kgs Per Mtr:15.20kg | kg | Copper 60%,Zinc 40%. Usually supplied in lengths of 4M.Please specify if you require a size other than the standard length mentioned
672142 | 67 | Brass Round | D:50mm,Kgs Per Mtr:16.50kg | kg | Copper 60%,Zinc 40%. Usually supplied in lengths of 4M.Please specify if you require a size other than the standard length mentioned
672171 | 67 | Brass Square | Across Flats:8mm,Kgs Per Mtr:0.538kg | kg | Supplied in standard lengths of 4mtr.Copper 60%,Zinc 40%.
672172 | 67 | Brass Square | Across Flats:9mm,Kgs Per Mtr:0.680kg | kg | Supplied in standard lengths of 4mtr.Copper 60%,Zinc 40%.
672173 | 67 | Brass Square | Across Flats:10mm,Kgs Per Mtr:0.840kg | kg | Supplied in standard lengths of 4mtr.Copper 60%,Zinc 40%.
672174 | 67 | Brass Square | Across Flats:11mm,Kgs Per Mtr:1.020kg | kg | Supplied in standard lengths of 4mtr.Copper 60%,Zinc 40%.
672175 | 67 | Brass Square | Across Flats:12mm,Kgs Per Mtr:1.210kg | kg | Supplied in standard lengths of 4mtr.Copper 60%,Zinc 40%.
672176 | 67 | Brass Square | Across Flats:13mm,Kgs Per Mtr:1.420kg | kg | Supplied in standard lengths of 4mtr.Copper 60%,Zinc 40%.
672201 | 67 | Brass Hexagon | Across Flats:6mm,Kgs Per Mtr:0.262kg | kg | Supplied in lengths of 4 meters.Specify if you need to have the bar cut to a required length.
672202 | 67 | Brass Hexagon | Across Flats:7mm,Kgs Per Mtr:0.355kg | kg
672203 | 67 | Brass Hexagon | Across Flats:8mm,Kgs Per Mtr:0.465kg | kg
672204 | 67 | Brass Hexagon | Across Flats:9mm,Kgs Per Mtr:0.589kg | kg
672205 | 67 | Brass Hexagon | Across Flats:10mm,Kgs Per Mtr:0.727kg | kg
672206 | 67 | Brass Hexagon | Across Flats:12mm,Kgs Per Mtr:1.050kg | kg
672207 | 67 | Brass Hexagon | Across Flats:14mm,Kgs Per Mtr:1.430kg | kg
672208 | 67 | Brass Hexagon | Across Flats:17mm,Kgs Per Mtr:2.10kg | kg
672209 | 67 | Brass Hexagon | Across Flats:19mm,Kgs Per Mtr:2.62kg | kg
672210 | 67 | Brass Hexagon | Across Flats:21mm,Kgs Per Mtr:3.20kg | kg
672211 | 67 | Brass Hexagon | Across Flats:23mm,Kgs Per Mtr:3.84kg | kg
672212 | 67 | Brass Hexagon | Across Flats:25mm,Kgs Per Mtr:4.54kg | kg
672213 | 67 | Brass Hexagon | Across Flats:30mm,Kgs Per Mtr:6.54kg | kg
672214 | 67 | Brass Hexagon | Across Flats:32mm,Kgs Per Mtr:7.44kg | kg
672215 | 67 | Brass Hexagon | Across Flats:35mm,Kgs Per Mtr:8.90kg | kg
672216 | 67 | Brass Hexagon | Across Flats:40mm,Kgs Per Mtr:11.60kg | kg
672217 | 67 | Brass Hexagon | Across Flats:41mm,Kgs Per Mtr:12.20kg | kg
672218 | 67 | Brass Hexagon | Across Flats:46mm,Kgs Per Mtr:15.40kg | kg
672219 | 67 | Brass Hexagon | Across Flats:50mm,Kgs Per Mtr:18.20kg | kg
672220 | 67 | Brass Hexagon | Across Flats:54mm,Kgs Per Mtr:21.20kg | kg
672221 | 67 | Brass Hexagon | Across Flats:68mm,Kgs Per Mtr:24.40kg | kg
672222 | 67 | Brass Hexagon | Across Flats:63mm,Kgs Per Mtr:82.80kg | kg
672223 | 67 | Brass Hexagon | Across Flats:67mm,Kgs Per Mtr:32.60kg | kg
672251 | 67 | Brass Plate | Standard Sizes:W365×L1,200mm,T:0.15mm,Kgs Per Sht:0.551kg | kg | Standard Sizes: 1)W365×L1,200mm...0.15 to 30mm thick 2)W1,000×L2,000mm...0.5 to 30mm thick Please specify if you require plates of a size other than those listed above.
672252 | 67 | Brass Plate | Standard Sizes:W365×L1,200mm,T:0.2mm,Kgs Per Sht:0.735kg | kg | Standard Sizes: 1)W365×L1,200mm...0.15 to 30mm thick 2)W1,000×L2,000mm...0.5 to 30mm thick Please specify if you require plates of a size other than those listed above.
672253 | 67 | Brass Plate | Standard Sizes:W365×L1,200mm,T:0.25mm,Kgs Per Sht:0.919kg | kg | Standard Sizes: 1)W365×L1,200mm...0.15 to 30mm thick 2)W1,000×L2,000mm...0.5 to 30mm thick Please specify if you require plates of a size other than those listed above.
672254 | 67 | Brass Plate | Standard Sizes:W365×L1,200mm,T:0.3mm,Kgs Per Sht:1.100kg | kg | Standard Sizes: 1)W365×L1,200mm...0.15 to 30mm thick 2)W1,000×L2,000mm...0.5 to 30mm thick Please specify if you require plates of a size other than those listed above.
672255 | 67 | Brass Plate | Standard Sizes:W365×L1,200mm,T:0.35mm,Kgs Per Sht:1.290kg | kg | Standard Sizes: 1)W365×L1,200mm...0.15 to 30mm thick 2)W1,000×L2,000mm...0.5 to 30mm thick Please specify if you require plates of a size other than those listed above.
672256 | 67 | Brass Plate | Standard Sizes:W365×L1,200mm,T:0.4mm,Kgs Per Sht:1.470kg | kg | Standard Sizes: 1)W365×L1,200mm...0.15 to 30mm thick 2)W1,000×L2,000mm...0.5 to 30mm thick Please specify if you require plates of a size other than those listed above.
672257 | 67 | Brass Plate | Standard Sizes:W365×L1,200mm,T:0.45mm,Kgs Per Sht:1.650kg | kg | Standard Sizes: 1)W365×L1,200mm...0.15 to 30mm thick 2)W1,000×L2,000mm...0.5 to 30mm thick Please specify if you require plates of a size other than those listed above.
672258 | 67 | Brass Plate | Standard Sizes:W365×L1,200mm,T:0.5mm,Kgs Per Sht:1.84kg | kg | Standard Sizes: 1)W365×L1,200mm...0.15 to 30mm thick 2)W1,000×L2,000mm...0.5 to 30mm thick Please specify if you require plates of a size other than those listed above.
672259 | 67 | Brass Plate | Standard Sizes:W365×L1,200mm,T:0.6mm,Kgs Per Sht:2.20kg | kg | Standard Sizes: 1)W365×L1,200mm...0.15 to 30mm thick 2)W1,000×L2,000mm...0.5 to 30mm thick Please specify if you require plates of a size other than those listed above.
672260 | 67 | Brass Plate | Standard Sizes:W365×L1,200mm,T:0.7mm,Kgs Per Sht:2.57kg | kg | Standard Sizes: 1)W365×L1,200mm...0.15 to 30mm thick 2)W1,000×L2,000mm...0.5 to 30mm thick Please specify if you require plates of a size other than those listed above.
672261 | 67 | Brass Plate | Standard Sizes:W365×L1,200mm,T:0.8mm,Kgs Per Sht:2.94kg | kg | Standard Sizes: 1)W365×L1,200mm...0.15 to 30mm thick 2)W1,000×L2,000mm...0.5 to 30mm thick Please specify if you require plates of a size other than those listed above.
672262 | 67 | Brass Plate | Standard Sizes:W365×L1,200mm,T:1.0mm,Kgs Per Sht:3.67kg | kg | Standard Sizes: 1)W365×L1,200mm...0.15 to 30mm thick 2)W1,000×L2,000mm...0.5 to 30mm thick Please specify if you require plates of a size other than those listed above.
672263 | 67 | Brass Plate | Standard Sizes:W365×L1,200mm,T:1.2mm,Kgs Per Sht:4.41kg | kg | Standard Sizes: 1)W365×L1,200mm...0.15 to 30mm thick 2)W1,000×L2,000mm...0.5 to 30mm thick Please specify if you require plates of a size other than those listed above.
672264 | 67 | Brass Plate | Standard Sizes:W365×L1,200mm,T:1.4mm,Kgs Per Sht:5.14kg | kg | Standard Sizes: 1)W365×L1,200mm...0.15 to 30mm thick 2)W1,000×L2,000mm...0.5 to 30mm thick Please specify if you require plates of a size other than those listed above.
672265 | 67 | Brass Plate | Standard Sizes:W365×L1,200mm,T:1.5mm,Kgs Per Sht:5.51kg | kg | Standard Sizes: 1)W365×L1,200mm...0.15 to 30mm thick 2)W1,000×L2,000mm...0.5 to 30mm thick Please specify if you require plates of a size other than those listed above.
672266 | 67 | Brass Plate | Standard Sizes:W365×L1,200mm,T:1.6mm,Kgs Per Sht:5.88kg | kg | Standard Sizes: 1)W365×L1,200mm...0.15 to 30mm thick 2)W1,000×L2,000mm...0.5 to 30mm thick Please specify if you require plates of a size other than those listed above.
672267 | 67 | Brass Plate | Standard Sizes:W365×L1,200mm,T:1.8mm,Kgs Per Sht:6.61kg | kg | Standard Sizes: 1)W365×L1,200mm...0.15 to 30mm thick 2)W1,000×L2,000mm...0.5 to 30mm thick Please specify if you require plates of a size other than those listed above.
672268 | 67 | Brass Plate | Standard Sizes:W365×L1,200mm,T:2.0mm,Kgs Per Sht:7.35kg | kg | Standard Sizes: 1)W365×L1,200mm...0.15 to 30mm thick 2)W1,000×L2,000mm...0.5 to 30mm thick Please specify if you require plates of a size other than those listed above.
672269 | 67 | Brass Plate | Standard Sizes:W365×L1,200mm,T:2.3mm,Kgs Per Sht:8.45kg | kg | Standard Sizes: 1)W365×L1,200mm...0.15 to 30mm thick 2)W1,000×L2,000mm...0.5 to 30mm thick Please specify if you require plates of a size other than those listed above.
672270 | 67 | Brass Plate | Standard Sizes:W365×L1,200mm,T:2.5mm,Kgs Per Sht:9.19kg | kg
672271 | 67 | Brass Plate | Standard Sizes:W365×L1,200mm,T:3.0mm,Kgs Per Sht:11.00kg | kg
672272 | 67 | Brass Plate | Standard Sizes:W365×L1,200mm,T:3.2mm,Kgs Per Sht:11.80kg | kg
672273 | 67 | Brass Plate | Standard Sizes:W365×L1,200mm,T:3.5mm,Kgs Per Sht:12.90kg | kg
672274 | 67 | Brass Plate | Standard Sizes:W365×L1,200mm,T:4.0mm,Kgs Per Sht:14.70kg | kg
672275 | 67 | Brass Plate | Standard Sizes:W365×L1,200mm,T:5.0mm,Kgs Per Sht:18.40kg | kg
672276 | 67 | Brass Plate | Standard Sizes:W365×L1,200mm,T:6.0mm,Kgs Per Sht:22.00kg | kg
672277 | 67 | Brass Plate | Standard Sizes:W365×L1,200mm,T:7.0mm,Kgs Per Sht:25.70kg | kg
672278 | 67 | Brass Plate | Standard Sizes:W365×L1,200mm,T:8.0mm,Kgs Per Sht:29.40kg | kg
672279 | 67 | Brass Plate | Standard Sizes:W365×L1,200mm,T:10mm,Kgs Per Sht:36.70kg | kg
672280 | 67 | Brass Plate | Standard Sizes:W365×L1,200mm,T:15mm,Kgs Per Sht:55.10kg | kg
672281 | 67 | Brass Plate | Standard Sizes:W365×L1,200mm,T:20mm,Kgs Per Sht:73.5kg | kg
672282 | 67 | Brass Plate | Standard Sizes:W365×L1,200mm,T:25mm,Kgs Per Sht:91.90kg | kg
672283 | 67 | Brass Plate | Standard Sizes:W365×L1,200mm,T:30mm,Kgs Per Sht:110.00kg | kg
672301 | 67 | Brass Plate | Standard Sizes:W1,000×L2,000mm,T:0.5mm,Kgs Per Sht:8.30kg | kg
672302 | 67 | Brass Plate | Standard Sizes:W1,000×L2,000mm,T:0.6mm,Kgs Per Sht:10.10kg | kg
672303 | 67 | Brass Plate | Standard Sizes:W1,000×L2,000mm,T:0.7mm,Kgs Per Sht:11.70kg | kg
672304 | 67 | Brass Plate | Standard Sizes:W1,000×L2,000mm,T:0.8mm,Kgs Per Sht:13.40kg | kg
672305 | 67 | Brass Plate | Standard Sizes:W1,000×L2,000mm,T:1.0mm,Kgs Per Sht:16.80kg | kg
672306 | 67 | Brass Plate | Standard Sizes:W1,000×L2,000mm,T:1.2mm,Kgs Per Sht:20.10kg | kg
672307 | 67 | Brass Plate | Standard Sizes:W1,000×L2,000mm,T:1.4mm,Kgs Per Sht:23.50kg | kg
672308 | 67 | Brass Plate | Standard Sizes:W1,000×L2,000mm,T:1.5mm,Kgs Per Sht:25.20kg | kg
672309 | 67 | Brass Plate | Standard Sizes:W1,000×L2,000mm,T:1.6mm,Kgs Per Sht:26.80kg | kg
672310 | 67 | Brass Plate | Standard Sizes:W1,000×L2,000mm,T:1.8mm,Kgs Per Sht:30.20kg | kg
672311 | 67 | Brass Plate | Standard Sizes:W1,000×L2,000mm,T:2.0mm,Kgs Per Sht:33.60kg | kg
672312 | 67 | Brass Plate | Standard Sizes:W1,000×L2,000mm,T:2.3mm,Kgs Per Sht:38.60kg | kg
672313 | 67 | Brass Plate | Standard Sizes:W1,000×L2,000mm,T:2.5mm,Kgs Per Sht:42.00kg | kg
672314 | 67 | Brass Plate | Standard Sizes:W1,000×L2,000mm,T:3.0mm,Kgs Per Sht:50.30kg | kg
672315 | 67 | Brass Plate | Standard Sizes:W1,000×L2,000mm,T:3.2mm,Kgs Per Sht:53.70kg | kg
672316 | 67 | Brass Plate | Standard Sizes:W1,000×L2,000mm,T:3.5mm,Kgs Per Sht:58.70kg | kg
672317 | 67 | Brass Plate | Standard Sizes:W1,000×L2,000mm,T:4.0mm,Kgs Per Sht:67.10kg | kg
672318 | 67 | Brass Plate | Standard Sizes:W1,000×L2,000mm,T:5.0mm,Kgs Per Sht:83.90kg | kg
672319 | 67 | Brass Plate | Standard Sizes:W1,000×L2,000mm,T:6.0mm,Kgs Per Sht:101.00kg | kg
672320 | 67 | Brass Plate | Standard Sizes:W1,000×L2,000mm,T:7.0mm,Kgs Per Sht:117.00kg | kg
672321 | 67 | Brass Plate | Standard Sizes:W1,000×L2,000mm,T:8.0mm,Kgs Per Sht:134.00kg | kg
672322 | 67 | Brass Plate | Standard Sizes:W1,000×L2,000mm,T:10mm,Kgs Per Sht:168.00kg | kg
672323 | 67 | Brass Plate | Standard Sizes:W1,000×L2,000mm,T:15mm,Kgs Per Sht:252.00kg | kg
672324 | 67 | Brass Plate | Standard Sizes:W1,000×L2,000mm,T:20mm,Kgs Per Sht:336.00kg | kg
672325 | 67 | Brass Plate | Standard Sizes:W1,000×L2,000mm,T:25mm,Kgs Per Sht:420.00kg | kg
672326 | 67 | Brass Plate | Standard Sizes:W1,000×L2,000mm,T:30mm,Kgs Per Sht:503.00kg | kg
672351 | 67 | Brass Wire | D:0.5mm(25swg),Kgs Per 1.000m:1.6830kg | kg | Sizes other than those listed below are available upon request.
672352 | 67 | Brass Wire | D:0.55mm(24swg),Kgs Per 1.000m:2.0169kg | kg
672353 | 67 | Brass Wire | D:0.6mm(23swg),Kgs Per 1.000m:2.413kg | kg
672354 | 67 | Brass Wire | D:0.65mm,Kgs Per 1.000m:2.685kg | kg
672355 | 67 | Brass Wire | D:0.7mm(22swg),Kgs Per 1.000m:3.220kg | kg
672356 | 67 | Brass Wire | D:0.8mm(21swg),Kgs Per 1.000m:4.282kg | kg
672357 | 67 | Brass Wire | D:0.9mm(20swg),Kgs Per 1.000m:5.248kg | kg
672358 | 67 | Brass Wire | D:1.0mm(19swg),Kgs Per 1.000m:6.695kg | kg
672359 | 67 | Brass Wire | D:1.2mm(18swg),Kgs Per 1.000m:9.653kg | kg
672360 | 67 | Brass Wire | D:1.4mm(17swg),Kgs Per 1.000m:13.12971kg | kg
672361 | 67 | Brass Wire | D:1.8mm(15swg),Kgs Per 1.000m:21.706kg | kg
672362 | 67 | Brass Wire | D:2.0mm(14swg),Kgs Per 1.000m:25.98kg | kg
672363 | 67 | Brass Wire | D:2.3mm(13swg),Kgs Per 1.000m:34.40kg | kg
672364 | 67 | Brass Wire | D:2.5mm,Kgs Per 1.000m:43.31kg | kg
672365 | 67 | Brass Wire | D:2.8mm,Kgs Per 1.000m:49.74kg | kg
672366 | 67 | Brass Wire | D:3.0mm,Kgs Per 1.000m:60.26kg | kg
672367 | 67 | Brass Wire | D:3.2mm(10swg),Kgs Per 1.000m:68.60kg | kg
672368 | 67 | Brass Wire | D:3.5mm(9swg),Kgs Per 1.000m:86.87kg | kg
672369 | 67 | Brass Wire | D:3.8mm,Kgs Per 1.000m:91.57kg | kg
672370 | 67 | Brass Wire | D:4.0mm(8swg),Kgs Per 1.000m:107.16kg | kg
672371 | 67 | Brass Wire | D:4.3mm,Kgs Per 1.000m:128.70kg | kg
672372 | 67 | Brass Wire | D:4.5mm(7swg),Kgs Per 1.000m:135.50kg | kg
672401 | 67 | Brass Shim | Standard Sizes:125mm×5mtr,T:0.1mm,Kgs Per Sht:0.525kg | sht | A solid shim stock of precision laminated brass.These strips can be easily cut by a power saw or hacksaw and can be punched,bored,or milled by ordinary machinery.The thin stock can be cut easily with metal shears.Supplied in the following standard sizes:1
672402 | 67 | Brass Shim | Standard Sizes:125mm×5mtr,T:0.16mm,Kgs Per Sht:0.84kg | sht
672403 | 67 | Brass Shim | Standard Sizes:125mm×5mtr,T:0.20mm,Kgs Per Sht:1.05kg | sht
672404 | 67 | Brass Shim | Standard Sizes:125mm×5mtr,T:0.26mm,Kgs Per Sht:1.365kg | sht
672405 | 67 | Brass Shim | Standard Sizes:125mm×5mtr,T:0.30mm,Kgs Per Sht:1.575kg | sht
672406 | 67 | Brass Shim | Standard Sizes:125mm×5mtr,T:0.35mm,Kgs Per Sht:1.85kg | sht
672407 | 67 | Brass Shim | Standard Sizes:125mm×5mtr,T:0.40mm,Kgs Per Sht:2.1kg | sht
672408 | 67 | Brass Shim | Standard Sizes:125mm×5mtr,T:0.50mm,Kgs Per Sht:2.62kg | sht
672409 | 67 | Brass Shim | Standard Sizes:125mm×5mtr,T:0.60mm,Kgs Per Sht:3.145kg | sht
672410 | 67 | Brass Shim | Standard Sizes:125mm×5mtr,T:0.70mm,Kgs Per Sht:3.67kg | sht
672411 | 67 | Brass Shim | Standard Sizes:125mm×5mtr,T:0.80mm,Kgs Per Sht:4.195kg | sht
672421 | 67 | Brass Shim | Standard Sizes:150mm×5mtr,T:0.1mm,Kgs Per Sht:0.63kg | sht
672422 | 67 | Brass Shim | Standard Sizes:150mm×5mtr,T:0.16mm,Kgs Per Sht:1.005kg | sht
672423 | 67 | Brass Shim | Standard Sizes:150mm×5mtr,T:0.2mm,Kgs Per Sht:1.26kg | sht
672424 | 67 | Brass Shim | Standard Sizes:150mm×5mtr,T:0.26mm,Kgs Per Sht:1.635kg | sht
672425 | 67 | Brass Shim | Standard Sizes:150mm×5mtr,T:0.3mm,Kgs Per Sht:1.89kg | sht
672426 | 67 | Brass Shim | Standard Sizes:150mm×5mtr,T:0.35mm,Kgs Per Sht:2.20kg | sht
672427 | 67 | Brass Shim | Standard Sizes:150mm×5mtr,T:0.4mm,Kgs Per Sht:2.515kg | sht
672428 | 67 | Brass Shim | Standard Sizes:150mm×5mtr,T:0.5mm,Kgs Per Sht:3.145kg | sht
672429 | 67 | Brass Shim | Standard Sizes:150mm×5mtr,T:0.6mm,Kgs Per Sht:3.775kg | sht
672430 | 67 | Brass Shim | Standard Sizes:150mm×5mtr,T:0.7mm,Kgs Per Sht:4.405kg | sht
672431 | 67 | Brass Shim | Standard Sizes:150mm×5mtr,T:0.8mm,Kgs Per Sht:5.05kg | sht
672441 | 67 | Brass Shim | Standard Sizes:175mm×5mtr,T:0.1mm,Kgs Per Sht:0.735kg | sht
672442 | 67 | Brass Shim | Standard Sizes:175mm×5mtr,T:0.16mm,Kgs Per Sht:1.175kg | sht
672443 | 67 | Brass Shim | Standard Sizes:175mm×5mtr,T:0.2mm,Kgs Per Sht:1.47kg | sht
672444 | 67 | Brass Shim | Standard Sizes:175mm×5mtr,T:0.26mm,Kgs Per Sht:1.91kg | sht
672445 | 67 | Brass Shim | Standard Sizes:175mm×5mtr,T:0.3mm,Kgs Per Sht:2.20kg | sht
672446 | 67 | Brass Shim | Standard Sizes:175mm×5mtr,T:0.35mm,Kgs Per Sht:2.570kg | sht
672447 | 67 | Brass Shim | Standard Sizes:175mm×5mtr,T:0.4mm,Kgs Per Sht:2.935kg | sht
672448 | 67 | Brass Shim | Standard Sizes:175mm×5mtr,T:0.5mm,Kgs Per Sht:3.675kg | sht
672449 | 67 | Brass Shim | Standard Sizes:175mm×5mtr,T:0.6mm,Kgs Per Sht:4.405kg | sht
672450 | 67 | Brass Shim | Standard Sizes:175mm×5mtr,T:0.7mm,Kgs Per Sht:5.150kg | sht
672451 | 67 | Brass Shim | Standard Sizes:175mm×5mtr,T:0.8mm,Kgs Per Sht:5.85kg | sht
672501 | 67 | Naval Brass Round | D:10mm,Kgs Per Mtr:0.661kg | kg | Usually supplied in lengths of 4 meters but can also be cut to size upon request.Used for shafting or similar parts processing.Resists corrosion from salt water.
672502 | 67 | Naval Brass Round | D:13mm,Kgs Per Mtr:1.120kg | kg
672503 | 67 | Naval Brass Round | D:16mm,Kgs Per Mtr:1.690kg | kg
672504 | 67 | Naval Brass Round | D:19mm,Kgs Per Mtr:2.39kg | kg
672505 | 67 | Naval Brass Round | D:22mm,Kgs Per Mtr:3.20kg | kg
672506 | 67 | Naval Brass Round | D:25mm,Kgs Per Mtr:4.13kg | kg
672507 | 67 | Naval Brass Round | D:28mm,Kgs Per Mtr:5.19kg | kg
672508 | 67 | Naval Brass Round | D:30mm,Kgs Per Mtr:5.95kg | kg
672509 | 67 | Naval Brass Round | D:32mm,Kgs Per Mtr:6.77kg | kg
672510 | 67 | Naval Brass Round | D:35mm,Kgs Per Mtr:8.10kg | kg
672511 | 67 | Naval Brass Round | D:38mm,Kgs Per Mtr:9.55kg | kg
672512 | 67 | Naval Brass Round | D:42mm,Kgs Per Mtr:11.70kg | kg
672513 | 67 | Naval Brass Round | D:45mm,Kgs Per Mtr:13.40kg | kg
672514 | 67 | Naval Brass Round | D:50mm,Kgs Per Mtr:16.50kg | kg
672515 | 67 | Naval Brass Round | D:55mm,Kgs Per Mtr:20.00kg | kg
672516 | 67 | Naval Brass Round | D:60mm,Kgs Per Mtr:23.80kg | kg
672517 | 67 | Naval Brass Round | D:65mm,Kgs Per Mtr:27.90kg | kg
672518 | 67 | Naval Brass Round | D:70mm,Kgs Per Mtr:32.40kg | kg
672551 | 67 | High-Tension Brass Round | D:10mm,Kgs Per Mtr:0.661kg | kg | Standard length 4 meters and random.Resists corrosion by salt water.Used chiefly in the manufacture of propeller shafts,etc.
672552 | 67 | High-Tension Brass Round | D:13mm,Kgs Per Mtr:1.120kg | kg
672553 | 67 | High-Tension Brass Round | D:16mm,Kgs Per Mtr:1.690kg | kg
672554 | 67 | High-Tension Brass Round | D:19mm,Kgs Per Mtr:2.39kg | kg
672555 | 67 | High-Tension Brass Round | D:22mm,Kgs Per Mtr:3.20kg | kg
672556 | 67 | High-Tension Brass Round | D:25mm,Kgs Per Mtr:4.13kg | kg
672557 | 67 | High-Tension Brass Round | D:28mm,Kgs Per Mtr:5.19kg | kg
672558 | 67 | High-Tension Brass Round | D:30mm,Kgs Per Mtr:5.95kg | kg
672559 | 67 | High-Tension Brass Round | D:32mm,Kgs Per Mtr:6.77kg | kg
672560 | 67 | High-Tension Brass Round | D:35mm,Kgs Per Mtr:8.10kg | kg
672561 | 67 | High-Tension Brass Round | D:38mm,Kgs Per Mtr:9.55kg | kg
672562 | 67 | High-Tension Brass Round | D:42mm,Kgs Per Mtr:11.70kg | kg
672563 | 67 | High-Tension Brass Round | D:45mm,Kgs Per Mtr:13.40kg | kg
672564 | 67 | High-Tension Brass Round | D:50mm,Kgs Per Mtr:16.50kg | kg
672565 | 67 | High-Tension Brass Round | D:55mm,Kgs Per Mtr:20.00kg | kg
672566 | 67 | High-Tension Brass Round | D:60mm,Kgs Per Mtr:23.80kg | kg
672567 | 67 | High-Tension Brass Round | D:65mm,Kgs Per Mtr:27.90kg | kg
672568 | 67 | High-Tension Brass Round | D:70mm,Kgs Per Mtr:32.40kg | kg
672701 | 67 | Solid Bronze Casting (Length 300mm) | Solid Length 300mm,D:20mm,Kgs Per Length:1.0mm | kg | Solid or hollow castings are available in standard lengths of 300mm.This anticorrosive material is widely used for sleeves, rebushing,etc.Sizes other than those listed below are available upon request.When ordering,please specify whether you require soild
672702 | 67 | Solid Bronze Casting (Length 300mm) | Solid Length 300mm,D:25mm,Kgs Per Length:1.5mm | kg
672703 | 67 | Solid Bronze Casting (Length 300mm) | Solid Length 300mm,D:30mm,Kgs Per Length:2.1mm | kg
672704 | 67 | Solid Bronze Casting (Length 300mm) | Solid Length 300mm,D:35mm,Kgs Per Length:2.9mm | kg
672705 | 67 | Solid Bronze Casting (Length 300mm) | Solid Length 300mm,D:40mm,Kgs Per Length:3.7mm | kg
672706 | 67 | Solid Bronze Casting (Length 300mm) | Solid Length 300mm,D:45mm,Kgs Per Length:4.6mm | kg
672707 | 67 | Solid Bronze Casting (Length 300mm) | Solid Length 300mm,D:50mm,Kgs Per Length:5.7mm | kg
672708 | 67 | Solid Bronze Casting (Length 300mm) | Solid Length 300mm,D:55mm,Kgs Per Length:6.8mm | kg
672709 | 67 | Solid Bronze Casting (Length 300mm) | Solid Length 300mm,D:60mm,Kgs Per Length:8.1mm | kg
672710 | 67 | Solid Bronze Casting (Length 300mm) | Solid Length 300mm,D:65mm,Kgs Per Length:9.5mm | kg
672711 | 67 | Solid Bronze Casting (Length 300mm) | Solid Length 300mm,D:70mm,Kgs Per Length:11.0mm | kg
672712 | 67 | Solid Bronze Casting (Length 300mm) | Solid Length 300mm,D:75mm,Kgs Per Length:12.50mm | kg
672713 | 67 | Solid Bronze Casting (Length 300mm) | Solid Length 300mm,D:80mm,Kgs Per Length:14.20mm | kg
672714 | 67 | Solid Bronze Casting (Length 300mm) | Solid Length 300mm,D:85mm,Kgs Per Length:16.0mm | kg
672715 | 67 | Solid Bronze Casting (Length 300mm) | Solid Length 300mm,D:90mm,Kgs Per Length:17.90mm | kg
672716 | 67 | Solid Bronze Casting (Length 300mm) | Solid Length 300mm,D:95mm,Kgs Per Length:20.0mm | kg
672717 | 67 | Solid Bronze Casting (Length 300mm) | Solid Length 300mm,D:100mm,Kgs Per Length:22.70mm | kg
672751 | 67 | Hollowed Bronze Casting (Lengh 300mm) | Hollowde Length 300mm,Size O.D.:40mm,I.D.:20mm,Kgs Per Length:3.0kg | kg
672752 | 67 | Hollowed Bronze Casting (Lengh 300mm) | Hollowde Length 300mm,Size O.D.:45mm,I.D.:20mm,Kgs Per Length:3.90kg | kg
672753 | 67 | Hollowed Bronze Casting (Lengh 300mm) | Hollowde Length 300mm,Size O.D.:45mm,I.D.:25mm,Kgs Per Length:3.40kg | kg
672754 | 67 | Hollowed Bronze Casting (Lengh 300mm) | Hollowde Length 300mm,Size O.D.:50mm,I.D.:20mm,Kgs Per Length:4.90kg | kg
672755 | 67 | Hollowed Bronze Casting (Lengh 300mm) | Hollowde Length 300mm,Size O.D.:55mm,I.D.:25mm,Kgs Per Length:5.60kg | kg
672756 | 67 | Hollowed Bronze Casting (Lengh 300mm) | Hollowde Length 300mm,Size O.D.:60mm,I.D.:30mm,Kgs Per Length:6.40kg | kg
672757 | 67 | Hollowed Bronze Casting (Lengh 300mm) | Hollowde Length 300mm,Size O.D.:65mm,I.D.:30mm,Kgs Per Length:7.70kg | kg
672758 | 67 | Hollowed Bronze Casting (Lengh 300mm) | Hollowde Length 300mm,Size O.D.:65mm,I.D.:35mm,Kgs Per Length:7.10kg | kg
672759 | 67 | Hollowed Bronze Casting (Lengh 300mm) | Hollowde Length 300mm,Size O.D.:70mm,I.D.:35mm,Kgs Per Length:8.50kg | kg
672760 | 67 | Hollowed Bronze Casting (Lengh 300mm) | Hollowde Length 300mm,Size O.D.:75mm,I.D.:35mm,Kgs Per Length:10.10kg | kg
672761 | 67 | Hollowed Bronze Casting (Lengh 300mm) | Hollowde Length 300mm,Size O.D.:80mm,I.D.:40mm,Kgs Per Length:11.0kg | kg
672762 | 67 | Hollowed Bronze Casting (Lengh 300mm) | Hollowde Length 300mm,Size O.D.:90mm,I.D.:45mm,Kgs Per Length:13.90kg | kg
672763 | 67 | Hollowed Bronze Casting (Lengh 300mm) | Hollowde Length 300mm,Size O.D.:100mm,I.D.:50mm,Kgs Per Length:17.0kg | kg
672764 | 67 | Hollowed Bronze Casting (Lengh 300mm) | Hollowde Length 300mm,Size O.D.:110mm,I.D.:60mm,Kgs Per Length:19.30kg | kg
672765 | 67 | Hollowed Bronze Casting (Lengh 300mm) | Hollowde Length 300mm,Size O.D.:120mm,I.D.:60mm,Kgs Per Length:24.80kg | kg
672766 | 67 | Hollowed Bronze Casting (Lengh 300mm) | Hollowde Length 300mm,Size O.D.:140mm,I.D.:90mm,Kgs Per Length:26.0kg | kg
672767 | 67 | Hollowed Bronze Casting (Lengh 300mm) | Hollowde Length 300mm,Size O.D.:200mm,I.D.:100mm,Kgs Per Length:28.0kg | kg
672811 | 67 | Phosphor Bronze Wire | D:0.5mm(25swg),Kgs Per 1,000m:1,746kg | kg | Size larger or smaller than those listed below are also available upon request.
672812 | 67 | Phosphor Bronze Wire | D:0.55mm(24swg),Kgs Per 1,000m:2,112kg | kg
672813 | 67 | Phosphor Bronze Wire | D:0.6mm(23swg),Kgs Per 1,000m:2,513kg | kg
672814 | 67 | Phosphor Bronze Wire | D:0.65mm,Kgs Per 1,000m:2,950kg | kg
672815 | 67 | Phosphor Bronze Wire | D:0.7mm(22swg),Kgs Per 1,000m:3,421kg | kg
672816 | 67 | Phosphor Bronze Wire | D:0.8mm(21swg),Kgs Per 1,000m:4,469kg | kg
672817 | 67 | Phosphor Bronze Wire | D:0.9mm(20swg),Kgs Per 1,000m:5,656kg | kg
672818 | 67 | Phosphor Bronze Wire | D:1.0mm(19swg),Kgs Per 1,000m:6,982kg | kg
672819 | 67 | Phosphor Bronze Wire | D:1.2mm(18swg),Kgs Per 1,000m:10,05kg | kg
672820 | 67 | Phosphor Bronze Wire | D:1.4mm(17swg),Kgs Per 1,000m:13,68kg | kg
672821 | 67 | Phosphor Bronze Wire | D:1.8mm(15swg),Kgs Per 1,000m:22,63kg | kg
672822 | 67 | Phosphor Bronze Wire | D:2.0mm(14swg),Kgs Per 1,000m:27,93kg | kg
672823 | 67 | Phosphor Bronze Wire | D:2.3mm(13swg),Kgs Per 1,000m:36,94kg | kg
672824 | 67 | Phosphor Bronze Wire | D:2.5mm(12swg),Kgs Per 1,000m:43,64kg | kg
672825 | 67 | Phosphor Bronze Wire | D:2.8mm,Kgs Per 1,000m:54,74kg | kg
672826 | 67 | Phosphor Bronze Wire | D:3.0mm(11swg),Kgs Per 1,000m:62,84kg | kg
672827 | 67 | Phosphor Bronze Wire | D:3.2mm,Kgs Per 1,000m:71,49kg | kg
672828 | 67 | Phosphor Bronze Wire | D:3.5mm(9swg),Kgs Per 1,000m:85,53kg | kg
672829 | 67 | Phosphor Bronze Wire | D:3.8mm | kg
672830 | 67 | Phosphor Bronze Wire | D:4.0mm(8swg),Kgs Per 1,000m:111,70kg | kg
672831 | 67 | Phosphor Bronze Wire | D:4.3mm | kg
672832 | 67 | Phosphor Bronze Wire | D:4.5mm(7swg),Kgs Per 1,000m:141.4kg | kg
673001 | 67 | Aluminum Round | D:6mm,Kgs Per Mtr:0.0766kg | kg | Sizes other than those listed below are avalable upon request.Supplied in a standard length of 5 meters or cut to a requested size.
673002 | 67 | Aluminum Round | D:10mm,Kgs Per Mtr:0.212kg | kg
673003 | 67 | Aluminum Round | D:15mm,Kgs Per Mtr:0.478kg | kg
673004 | 67 | Aluminum Round | D:20mm,Kgs Per Mtr:0.852kg | kg
673005 | 67 | Aluminum Round | D:25mm,Kgs Per Mtr:1.330kg | kg
673006 | 67 | Aluminum Rounds | D:30mm,Kgs Per Mtr:1.920kg | kg
673007 | 67 | Aluminum Round | D:35mm,Kgs Per Mtr:2.610kg | kg
673008 | 67 | Aluminum Round | D:40mm,Kgs Per Mtr:3.410kg | kg
673009 | 67 | Aluminum Round | D:45mm,Kgs Per Mtr:4.310kg | kg
673010 | 67 | Aluminum Round | D:50mm,Kgs Per Mtr:5.320kg | kg
673041 | 67 | Aluminum Square | Across Flats:6mm,Kgs Per Mtr:0.0976kg | kg | Sizes other than those listed below are also available upon request.Supplied in a standard length of 5 meters or cut to a requested size.
673042 | 67 | Aluminum Square | Across Flats:8mm,Kgs Per Mtr:0.173kg | kg
673043 | 67 | Aluminum Square | Across Flats:10mm,Kgs Per Mtr:0.271kg | kg
673044 | 67 | Aluminum Square | Across Flats:12mm,Kgs Per Mtr:0.390kg | kg
673045 | 67 | Aluminum Square | Across Flats:15mm,Kgs Per Mtr:0.610kg | kg
673046 | 67 | Aluminum Square | Across Flats:20mm,Kgs Per Mtr:1.080kg | kg
673047 | 67 | Aluminum Square | Across Flats:25mm,Kgs Per Mtr:1.690kg | kg
673048 | 67 | Aluminum Square | Across Flats:30mm,Kgs Per Mtr:2.440kg | kg
673049 | 67 | Aluminum Square | Across Flats:40mm,Kgs Per Mtr:4.340kg | kg
673050 | 67 | Aluminum Square | Across Flats:50mm,Kgs Per Mtr:6.78kg | kg
673081 | 67 | Aluminum Hexagon | Across Flats:6mm,Kgs Per Mtr:0.085kg | kg | Supplied in a standard length of 5 meters.If you require a length different from the standard,please specify when ordering.
673082 | 67 | Aluminum Hexagon | Across Flats:8mm,Kgs Per Mtr:0.150kg | kg
673083 | 67 | Aluminum Hexagon | Across Flats:10mm,Kgs Per Mtr:0.235kg | kg
673084 | 67 | Aluminum Hexagon | Across Flats:15mm,Kgs Per Mtr:0.528kg | kg
673085 | 67 | Aluminum Hexagon | Across Flats:20mm,Kgs Per Mtr:0.939kg | kg
673086 | 67 | Aluminum Hexagon | Across Flats:25mm,Kgs Per Mtr:1.470kg | kg
673087 | 67 | Aluminum Hexagon | Across Flats:30mm,Kgs Per Mtr:2.110kg | kg
673088 | 67 | Aluminum Hexagon | Across Flats:35mm,Kgs Per Mtr:2.880kg | kg
673089 | 67 | Aluminum Hexagon | Across Flats:40mm,Kgs Per Mtr:3.760kg | kg
673090 | 67 | Aluminum Hexagon | Across Flats:50mm,Kgs Per Mtr:5.870kg | kg
673101 | 67 | Aluminium Plate/Sheet | Size:400mm×1,200mm,Thickness:0.2mm,Kgs Per Sht:0.260mm | kg | Standard sheet sizes:400mm×1,200mm,1,000mm×2,000mm
673102 | 67 | Aluminium Plate/Sheet | Size:400mm×1,200mm,Thickness:0.25mm,Kgs Per Sht:0.325mm | kg
673103 | 67 | Aluminium Plate/Sheet | Size:400mm×1,200mm,Thickness:0.3mm,Kgs Per Sht:0.390mm | kg
673104 | 67 | Aluminium Plate/Sheet | Size:400mm×1,200mm,Thickness:0.4mm,Kgs Per Sht:0.520mm | kg
673105 | 67 | Aluminium Plate/Sheet | Size:400mm×1,200mm,Thickness:0.5mm,Kgs Per Sht:0.650mm | kg
673106 | 67 | Aluminium Plate/Sheet | Size:400mm×1,200mm,Thickness:0.6mm,Kgs Per Sht:0.780mm | kg
673107 | 67 | Aluminium Plate/Sheet | Size:400mm×1,200mm,Thickness:0.7mm,Kgs Per Sht:0.911mm | kg
673108 | 67 | Aluminium Plate/Sheet | Size:400mm×1,200mm,Thickness:0.8mm,Kgs Per Sht:1.040mm | kg
673109 | 67 | Aluminium Plate/Sheet | Size:400mm×1,200mm,Thickness:1.0mm,Kgs Per Sht:1.300mm | kg
673110 | 67 | Aluminium Plate/Sheet | Size:400mm×1,200mm,Thickness:1.2mm,Kgs Per Sht:1.56mm | kg
673111 | 67 | Aluminium Plate/Sheet | Size:400mm×1,200mm,Thickness:1.5mm,Kgs Per Sht:1.950mm | kg
673112 | 67 | Aluminium Plate/Sheet | Size:400mm×1,200mm,Thickness:2.0mm,Kgs Per Sht:2.600mm | kg
673113 | 67 | Aluminium Plate/Sheet | Size:400mm×1,200mm,Thickness:2.5mm,Kgs Per Sht:3.25mm | kg
673114 | 67 | Aluminium Plate/Sheet | Size:400mm×1,200mm,Thickness:3.0mm,Kgs Per Sht:3.900mm | kg
673115 | 67 | Aluminium Plate/Sheet | Size:400mm×1,200mm,Thickness:3.5mm,Kgs Per Sht:4.550mm | kg
673116 | 67 | Aluminium Plate/Sheet | Size:400mm×1,200mm,Thickness:4.0mm,Kgs Per Sht:5.200mm | kg
673117 | 67 | Aluminium Plate/Sheet | Size:400mm×1,200mm,Thickness:5.0mm,Kgs Per Sht:6.500mm | kg
673118 | 67 | Aluminium Plate/Sheet | Size:400mm×1,200mm,Thickness:6.0mm,Kgs Per Sht:7.800mm | kg
673119 | 67 | Aluminium Plate/Sheet | Size:400mm×1,200mm,Thickness:8.0mm,Kgs Per Sht:10.400mm | kg
673120 | 67 | Aluminium Plate/Sheet | Size:400mm×1,200mm,Thickness:10mm,Kgs Per Sht:13.000mm | kg
673121 | 67 | Aluminium Plate/Sheet | Size:400mm×1,200mm,Thickness:12mm,Kgs Per Sht:15.600mm | kg
673151 | 67 | Aluminium Plate/Sheet | Size:1,000mm×1,200mm,Thickness:0.2mm,Kgs Per Sht:1.08mm | kg
673152 | 67 | Aluminium Plate/Sheet | Size:1,000mm×1,200mm,Thickness:0.25mm,Kgs Per Sht:1.360mm | kg
673153 | 67 | Aluminium Plate/Sheet | Size:1,000mm×1,200mm,Thickness:0.3mm,Kgs Per Sht:1.630mm | kg
673154 | 67 | Aluminium Plate/Sheet | Size:1,000mm×1,200mm,Thickness:0.4mm,Kgs Per Sht:2.170mm | kg
673155 | 67 | Aluminium Plate/Sheet | Size:1,000mm×1,200mm,Thickness:0.5mm,Kgs Per Sht:2.710mm | kg
673156 | 67 | Aluminium Plate/Sheet | Size:1,000mm×1,200mm,Thickness:0.6mm,Kgs Per Sht:3.250mm | kg
673157 | 67 | Aluminium Plate/Sheet | Size:1,000mm×1,200mm,Thickness:0.7mm,Kgs Per Sht:3.790mm | kg
673158 | 67 | Aluminium Plate/Sheet | Size:1,000mm×1,200mm,Thickness:0.8mm,Kgs Per Sht:4.340mm | kg
673159 | 67 | Aluminium Plate/Sheet | Size:1,000mm×1,200mm,Thickness:1.0mm,Kgs Per Sht:5.420mm | kg
673160 | 67 | Aluminium Plate/Sheet | Size:1,000mm×1,200mm,Thickness:1.2mm,Kgs Per Sht:6.500mm | kg
673161 | 67 | Aluminium Plate/Sheet | Size:1,000mm×1,200mm,Thickness:1.5mm,Kgs Per Sht:8.130mm | kg
673162 | 67 | Aluminium Plate/Sheet | Size:1,000mm×1,200mm,Thickness:2.0mm,Kgs Per Sht:10.800mm | kg
673163 | 67 | Aluminium Plate/Sheet | Size:1,000mm×1,200mm,Thickness:2.5mm,Kgs Per Sht:13.6000mm | kg
673164 | 67 | Aluminium Plate/Sheet | Size:1,000mm×1,200mm,Thickness:3.0mm,Kgs Per Sht:16.300mm | kg
673165 | 67 | Aluminium Plate/Sheet | Size:1,000mm×1,200mm,Thickness:3.5mm,Kgs Per Sht:19.000mm | kg
673166 | 67 | Aluminium Plate/Sheet | Size:1,000mm×1,200mm,Thickness:4.0mm,Kgs Per Sht:21.700mm | kg
673167 | 67 | Aluminium Plate/Sheet | Size:1,000mm×1,200mm,Thickness:5.0mm,Kgs Per Sht:37.100mm | kg
673168 | 67 | Aluminium Plate/Sheet | Size:1,000mm×1,200mm,Thickness:6.0mm,Kgs Per Sht:32.500mm | kg
673169 | 67 | Aluminium Plate/Sheet | Size:1,000mm×1,200mm,Thickness:8.0mm,Kgs Per Sht:43.400mm | kg
673170 | 67 | Aluminium Plate/Sheet | Size:1,000mm×1,200mm,Thickness:10mm,Kgs Per Sht:54.200mm | kg
673171 | 67 | Aluminium Plate/Sheet | Size:1,000mm×1,200mm,Thickness:12mm,Kgs Per Sht:65.000mm | kg
673301 | 67 | Lead Plate/Sheet | T:1.0mm,Kgs Per 1m2:11.3kg | kg | Standard size sheets are 1,000×1,000mm or cut to a specified length up to 5 meters.
673302 | 67 | Lead Plate/Sheet | T:1.5mm,Kgs Per 1m2:17.0kg | kg
673303 | 67 | Lead Plate/Sheet | T:2.0mm,Kgs Per 1m2:22.7kg | kg
673304 | 67 | Lead Plate/Sheet | T:3.0mm,Kgs Per 1m2:34.0kg | kg
673305 | 67 | Lead Plate/Sheet | T:4.0mm,Kgs Per 1m2:45.4kg | kg
673306 | 67 | Lead Plate/Sheet | T:5.0mm,Kgs Per 1m2:56.7kg | kg
673321 | 67 | Lead Wire | D:0.5mm,Standard Coil:1kg | kg | For caulking and to bind or secure cloth hose or insulation to piping.Sold by coil.
673322 | 67 | Lead Wire | D:0.8mm,Standard Coil:1kg | kg
673323 | 67 | Lead Wire | D:1.0mm,Standard Coil:2.5kg | kg
673324 | 67 | Lead Wire | D:1.5mm,Standard Coil:2.5kg | kg
673325 | 67 | Lead Wire | D:2.0mm,Standard Coil:2.5kg | kg
673326 | 67 | Lead Wire | D:2.5mm,Standard Coil:2.5kg | kg
673327 | 67 | Lead Wire | D:3.0mm,Standard Coil:2.5kg | kg
673328 | 67 | Lead Wire | D:3.5mm,Standard Coil:2.5kg | kg
673329 | 67 | Lead Wire | D:4.0mm,Standard Coil:2.5kg | kg
673330 | 67 | Lead Wire | D:4.5mm,Standard Coil:2.5kg | kg
673331 | 67 | Lead Wire | D:5.0mm,Standard Coil:2.5kg | kg
673332 | 67 | Lead Wire | D:5.5mm,Standard Coil:2.5kg | kg
673333 | 67 | Lead Wire | D:6.0mm,Standard Coil:2.5kg | kg
673334 | 67 | Lead Wire | D:6.3mm,Standard Coil:2.5kg | kg
673401 | 67 | Zine Casting Round | D:20mm,Kgs Per Length:0.7kg | kg | Standard length:300mm.Specify if you require a hollow or solid casting.If a hollow casting is required,please indicate the size of the inner and outer diameters of the casting.Sizes other than those listed below are available upon request.
673402 | 67 | Zine Casting Round | D:25mm,Kgs Per Length:1.1kg | kg
673403 | 67 | Zine Casting Round | D:30mm,Kgs Per Length:1.5kg | kg
673404 | 67 | Zine Casting Round | D:35mm,Kgs Per Length:2.1kg | kg
673405 | 67 | Zine Casting Round | D:40mm,Kgs Per Length:2.7kg | kg
673406 | 67 | Zine Casting Round | D:45mm,Kgs Per Length:3.4kg | kg
673407 | 67 | Zine Casting Round | D:50mm,Kgs Per Length:4.2kg | kg
673408 | 67 | Zine Casting Round | D:55mm,Kgs Per Length:5.1kg | kg
673409 | 67 | Zine Casting Round | D:60mm,Kgs Per Length:6.1kg | kg
673410 | 67 | Zine Casting Round | D:65mm,Kgs Per Length:7.2kg | kg
673411 | 67 | Zine Casting Round | D:70mm,Kgs Per Length:8.3kg | kg
673412 | 67 | Zine Casting Round | D:75mm,Kgs Per Length:9.5kg | kg
673413 | 67 | Zine Casting Round | D:80mm,Kgs Per Length:10.9kg | kg
673414 | 67 | Zine Casting Round | D:85mm,Kgs Per Length:12.3kg | kg
673415 | 67 | Zine Casting Round | D:90mm,Kgs Per Length:13.7kg | kg
673416 | 67 | Zine Casting Round | D:95mm,Kgs Per Length:15.3kg | kg
673417 | 67 | Zine Casting Round | D:100mm,Kgs Per Length:17.0kg | kg
673418 | 67 | Zine Casting Round | D:105mm,Kgs Per Length:18.7kg | kg
673419 | 67 | Zine Casting Round | D:110mm,Kgs Per Length:20.5kg | kg
673420 | 67 | Zine Casting Round | D:115mm,Kgs Per Length:22.4kg | kg
673441 | 67 | Zine Plate | Size:Thick×Width×Length:19×70×150mm | kg | These zinc plates (anodes)are specially designed for use in the cathodic protection of a ships hull,propeller,ballast tanks,cylinder liner,seawater pipes,etc.The plates are also used for the protection of equipment carrying seawater such as heat exchanger
673442 | 67 | Zine Plate | Size:Thick×Width×Length:25×70×150mm | kg
673443 | 67 | Zine Plate | Size:Thick×Width×Length:12×150×300mm | kg
673444 | 67 | Zine Plate | Size:Thick×Width×Length:19×150×300mm | kg
673445 | 67 | Zine Plate | Size:Thick×Width×Length:25×150×300mm | kg
673446 | 67 | Zine Plate | Size:Thick×Width×Length:30×150×300mm | kg
673501 | 67 | Zinc Anode Replacement Element | Type:G-500,Size:A×B:12.7×19.1,Weight:18grm,Retaining Plug Size:NPT:3/8" | pc | An easily replaceable zinc element for use in pipes which are continuously exposed to seawater.Serves to protect heat exchangers,piping,tanks,pumps,and other hydraulic equipment from corrosion.The anode supplies a continuous protective current to eliminat
673502 | 67 | Zing Angle Replacement Element | Type:G-625,Size:A×B:15.9×19.1,Weight:27grm,Retaining Plug Size:NPT:1/2" | pc
673503 | 67 | Zing Angle Replacement Element | Type:G-825,Size:A×B:21.0×19.1,Weight:45grm,Retaining Plug Size:NPT:3/4" | pc
673504 | 67 | Zing Angle Replacement Element | Type:G-1050,Size:A×B:26.7×19.1,Weight:66grm,Retaining Plug Size:NPT:1" | pc
673511 | 67 | Zinc Anode Retaining Plug | Size NPT:3/8″,Element Type:G-500 | pc | A hexagon brass pipe plug containing an anode element.
673512 | 67 | Zinc Anode Retaining Plug | Size NPT:1/2″,Element Type:G-625 | pc | A hexagon brass pipe plug containing an anode element.
673513 | 67 | Zinc Anode Retaining Plug | Size NPT:3/4″,Element Type:G-825 | pc | A hexagon brass pipe plug containing an anode element.
673514 | 67 | Zinc Anode Retaining Plug | Size NPT:1″,Element Type:G-1050 | pc | A hexagon brass pipe plug containing an anode element.
673521 | 67 | Adhesive Anticorrosive Zinc Tape | Width:25mm,Thick:0.1mm,Length:20mtr | rol | Highly effective anticorrosive tape developed with a base film of adhesive molten galvanized zinc. Zinc coated layer will not be infiltrated by water,gas,ect.and will not age from ultraviolet rays,so corrosion does not develop from the inner layer. As t
673522 | 67 | Adhesive Anticorrosive Zinc Tape | Width:50mm,Thick:0.1mm,Length:20mtr | rol | Highly effective anticorrosive tape developed with a base film of adhesive molten galvanized zinc. Zinc coated layer will not be infitrated by water,gas,ect.and will not develop from the inner layer. As the zinc layer of this tape is thick and uniform,i
673523 | 67 | Adhesive Anticorrosive Zinc Tape | Width:25mm,Thick:0.1mm,Length:20mtr | rol | Highly effective anticorrosive tape developed with a base film of adhesive molten galvanized zinc. Zinc coated layer will not be infitrated by water,gas,ect.and will not develop from the inner layer. As the zinc layer of this tape is thick and uniform,i
673801 | 67 | Plain Style Grating | Size:2′×20′,Bearing Bar:Thickness:1/8 ″,Depth:1″,Pitch:1-3/16″,Cross Bar:Twist:1/4″×1/4″,Pitch:4″,Finish:Galvanized Iron. | pc | Ideal for use in ships'flooring,stair tread of gangway,catway,pump room,engine room,etc. Plain style grating consists of twisted square cross bars and plain bearing bars.Bearing bars are laid parallel to each other at 1-3/16″pitch,and cross bars are arr
673802 | 67 | Galv Iron Grating Plain Style | Size:2′×24′,Bearing Bar:Thickness:1/8 ″,Depth:1″,Pitch:1-3/16″,Cross Bar:Twist:1/4″×1/4″,Pitch:4″,Finish:Galvanized Iron. | pc | Ideal for use in ships'flooring,stair tread of gangway,catway,pump room,engine room,etc. Plain style grating consists of twisted square cross bars and plain bearing bars.Bearing bars are laid parallel to each other at 1-3/16″pitch,and cross bars are arr
673803 | 67 | Galv Iron Grating Plain Style | Size:3′×20′,Bearing Bar:Thickness:1/8 ″,Depth:1″,Pitch:1-3/16″,Cross Bar:Twist:1/4″×1/4″,Pitch:4″,Finish:Galvanized Iron. | pc | Ideal for use in ships'flooring,stair tread of gangway,catway,pump room,engine room,etc. Plain style grating consists of twisted square cross bars and plain bearing bars.Bearing bars are laid parallel to each other at 1-3/16″pitch,and cross bars are arr
673804 | 67 | Galv Iron Grating Plain Style | Size:3′×24′,Bearing Bar:Thickness:1/8 ″,Depth:1″,Pitch:1-3/16″,Cross Bar:Twist:1/4″×1/4″,Pitch:4″,Finish:Galvanized Iron. | pcpc | Ideal for use in ships'flooring,stair tread of gangway,catway,pump room,engine room,etc. Plain style grating consists of twisted square cross bars and plain bearing bars.Bearing bars are laid parallel to each other at 1-3/16″pitch,and cross bars are arr
673811 | 67 | Fiber Reinforced Plastic Grating | Material:Synthetic Polyester Resin,W:2,967mm,L:967mm,H:40mm,Weight:53kg | sht | Designed to meet the standards of harsh marine environments and suitable for varied applications such as electrical control flooring,platforms,catwalks,bilges,and drain troughs. Made of a non-wear synthetic polyester resin which is resistant to salt wate
673812 | 67 | Fiber Reinforced Plastic Grating | Material:Synthetic Polyester Resin,W:2,967mm,L:967mm,H:40mm,Weight:53kg | sht | Designed to meet the standards of harsh marine environments and suitable for varied applications such as electrical control flooring,platforms,catwalks,bilges,and drain troughs. Made of a non-wear synthetic polyester resin which is resistant to salt wate
673813 | 67 | Fiber Reinforced Plastic Grating | Material:Epoxy Acrylate Resin,W:2,967mm,L:967mm,H:40mm,Weight:53kg | sht | Designed to meet the standards of harsh marine environments and suitable for varied applications such as electrical control flooring,platforms,catwalks,bilges,and drain troughs. Made of a non-wear synthetic polyester resin which is resistant to salt wate
6901A1 | 69 | Hexagon Head Bolt (Standard Size)
6901A2 | 69 | Hexagon Head Bolt (Standard Size)
6901A3 | 69 | Hexagon Head Bolt (Standard Size)
6901A4 | 69 | Hexagon Head Bolt (Standard Size)
6901A5 | 69 | Hexagon Head Bolt (Standard Size)
6901A6 | 69 | Hexagon Head Bolt (Standard Size)
6901A7 | 69 | Hexagon Head Bolt (Standard Size)
6901A8 | 69 | Hexagon Head Bolt (Standard Size)
6901A9 | 69 | Hexagon Head Bolt (Standard Size)
6901B1 | 69 | Hexagon Head Bolt (Standard Size)
6901B2 | 69 | Hexagon Head Bolt (Standard Size)
6901B3 | 69 | Hexagon Head Bolt (Standard Size)
6901B4 | 69 | Hexagon Head Bolt (Standard Size)
6901B5 | 69 | Hexagon Head Bolt (Standard Size)
6901B6 | 69 | Hexagon Head Bolt (Standard Size)
6901B7 | 69 | Hexagon Head Bolt (Standard Size)
6901B8 | 69 | Hexagon Head Bolt (Standard Size)
6901B9 | 69 | Hexagon Head Bolt (Standard Size)
6905A1 | 69 | Hexagon Socket Head Cap Screw
6905A2 | 69 | Hexagon Socket Head Cap Screw
6905A3 | 69 | Hexagon Socket Head Cap Screw
6905A4 | 69 | Hexagon Socket Head Cap Screw
6905A5 | 69 | Hexagon Socket Head Cap Screw
6905A6 | 69 | Hexagon Socket Head Cap Screw
6905A7 | 69 | Hexagon Socket Head Cap Screw
6905A8 | 69 | Hexagon Socket Head Cap Screw
6905A9 | 69 | Hexagon Socket Head Cap Screw
6905B1 | 69 | Hexagon Socket Head Cap Screw
6905B2 | 69 | Hexagon Socket Head Cap Screw
6905B3 | 69 | Hexagon Socket Head Cap Screw
6905B4 | 69 | Hexagon Socket Head Cap Screw
6905B5 | 69 | Hexagon Socket Head Cap Screw
6910A1 | 69 | Cap Head Square Neck Bolt
6910A2 | 69 | Cap Head Square Neck Bolt
6910A3 | 69 | Cap Head Square Neck Bolt
6910A4 | 69 | Cap Head Square Neck Bolt
6910A5 | 69 | Cap Head Square Neck Bolt
6910A6 | 69 | Cap Head Square Neck Bolt
692002 | 69 | Whole Threaded Steel Stud
692003 | 69 | Whole Threaded Steel Stud
692004 | 69 | Whole Threaded Steel Stud
692005 | 69 | Whole Threaded Steel Stud
692006 | 69 | Whole Threaded Steel Stud
692007 | 69 | Whole Threaded Steel Stud
692008 | 69 | Whole Threaded Steel Stud
692009 | 69 | Whole Threaded Steel Stud
692010 | 69 | Whole Threaded Steel Stud
692011 | 69 | Whole Threaded Steel Stud
692012 | 69 | Whole Threaded Steel Stud
692013 | 69 | Whole Threaded Steel Stud
692024 | 69 | Whole Threaded Steel Stud
692025 | 69 | Whole Threaded Steel Stud
692026 | 69 | Whole Threaded Steel Stud
692027 | 69 | Whole Threaded Steel Stud
692028 | 69 | Whole Threaded Steel Stud
692029 | 69 | Whole Threaded Steel Stud
692030 | 69 | Whole Threaded Steel Stud
692031 | 69 | Whole Threaded Steel Stud
692032 | 69 | Whole Threaded Steel Stud
692033 | 69 | Whole Threaded Steel Stud
692051 | 69 | Whole Threaded Brass Stud
692052 | 69 | Whole Threaded Brass Stud
692053 | 69 | Whole Threaded Brass Stud
692054 | 69 | Whole Threaded Brass Stud
692055 | 69 | Whole Threaded Brass Stud
692056 | 69 | Whole Threaded Brass Stud
692057 | 69 | Whole Threaded Brass Stud
692058 | 69 | Whole Threaded Brass Stud
692059 | 69 | Whole Threaded Brass Stud
692060 | 69 | Whole Threaded Brass Stud
692061 | 69 | Whole Threaded Brass Stud
692062 | 69 | Whole Threaded Brass Stud
692063 | 69 | Whole Threaded Brass Stud
692074 | 69 | Whole Threaded Brass Stud
692075 | 69 | Whole Threaded Brass Stud
692076 | 69 | Whole Threaded Brass Stud
692077 | 69 | Whole Threaded Brass Stud
692079 | 69 | Whole Threaded Brass Stud
692081 | 69 | Whole Threaded Brass Stud
6920A1 | 69 | Whole Threaded Stud
6920A2 | 69 | Whole Threaded Stud
6920A3 | 69 | Whole Threaded Stud
6920A4 | 69 | Whole Threaded Stud
6920A5 | 69 | Whole Threaded Stud
6920A6 | 69 | Whole Threaded Stud
6920A7 | 69 | Whole Threaded Stud
6920A8 | 69 | Whole Threaded Stud
6920A9 | 69 | Whole Threaded Stud
6920B1 | 69 | Whole Threaded Stud
692201 | 69 | Steel Eye Bolt
692202 | 69 | Steel Eye Bolt
692203 | 69 | Steel Eye Bolt
692204 | 69 | Steel Eye Bolt
692205 | 69 | Steel Eye Bolt
692206 | 69 | Steel Eye Bolt
692207 | 69 | Steel Eye Bolt
692208 | 69 | Steel Eye Bolt
692209 | 69 | Steel Eye Bolt
692210 | 69 | Steel Eye Bolt
6924A1 | 69 | Dog Bolt
6924A2 | 69 | Dog Bolt
6924A3 | 69 | Dog Bolt
6924A4 | 69 | Dog Bolt
6924A5 | 69 | Dog Bolt
6924A6 | 69 | Dog Bolt
6924A7 | 69 | Dog Bolt
6924A8 | 69 | Dog Bolt
6924A9 | 69 | Dog Bolt
6924B1 | 69 | Dog Bolt
6924B2 | 69 | Dog Bolt
6924B3 | 69 | Dog Bolt
6924B4 | 69 | Dog Bolt
6924B5 | 69 | Dog Bolt
6924B6 | 69 | Dog Bolt
6924B7 | 69 | Dog Bolt
6924B8 | 69 | Dog Bolt
6924B9 | 69 | Dog Bolt
6924C1 | 69 | Dog Bolt
6924C2 | 69 | Dog Bolt
6924C3 | 69 | Dog Bolt
6924C4 | 69 | Dog Bolt
6924C5 | 69 | Dog Bolt
6924C6 | 69 | Dog Bolt
6926A1 | 69 | Wing Bolt
6926A2 | 69 | Wing Bolt
6928A1 | 69 | Hexagon Nut
6928A2 | 69 | Hexagon Nut
6928A3 | 69 | Hexagon Nut
6928A4 | 69 | Hexagon Nut
6928A5 | 69 | Hexagon Nut
6928A6 | 69 | Hexagon Nut
6928A7 | 69 | Hexagon Nut
6928A8 | 69 | Hexagon Nut
6928A9 | 69 | Hexagon Nut
6928B1 | 69 | Hexagon Nut
6928B2 | 69 | Hexagon Nut
6928B3 | 69 | Hexagon Nut
6928B4 | 69 | Hexagon Nut
6928B5 | 69 | Hexagon Nut
6928B6 | 69 | Hexagon Nut
6928B7 | 69 | Hexagon Nut
6928B8 | 69 | Hexagon Nut
6928B9 | 69 | Hexagon Nut
6928C1 | 69 | Hexagon Nut
6928C2 | 69 | Hexagon Nut
6928C3 | 69 | Hexagon Nut
6928C4 | 69 | Hexagon Nut
6928C5 | 69 | Hexagon Nut
6928C6 | 69 | Hexagon Nut
6928C7 | 69 | Hexagon Nut
6928C8 | 69 | Hexagon Nut
6928C9 | 69 | Hexagon Nut
6930A1 | 69 | Wing Nut
6930A2 | 69 | Wing Nut
693401 | 69 | Eye Nut
693402 | 69 | Eye Nut
693403 | 69 | Eye Nut
693404 | 69 | Eye Nut
693405 | 69 | Eye Nut
693406 | 69 | Eye Nut
693407 | 69 | Eye Nut
693408 | 69 | Eye Nut
693409 | 69 | Eye Nut
693410 | 69 | Eye Nut
693411 | 69 | Eye Nut
6935A1 | 69 | Hexagon Socket Set Screw
6940A1 | 69 | Slotted Head Machine Screw
6940A2 | 69 | Slotted Head Machine Screw
6940A3 | 69 | Slotted Head Machine Screw
6940A4 | 69 | Slotted Head Machine Screw
6940A5 | 69 | Slotted Head Machine Screw
6940A6 | 69 | Slotted Head Machine Screw
6940A7 | 69 | Slotted Head Machine Screw
6940A8 | 69 | Slotted Head Machine Screw
6940A9 | 69 | Slotted Head Machine Screw
6940B1 | 69 | Slotted Head Machine Screw
6940B2 | 69 | Slotted Head Machine Screw
6940B3 | 69 | Slotted Head Machine Screw
6940B4 | 69 | Slotted Head Machine Screw
6942A1 | 69 | Cross-Redessed Head Machine Screw
6942A2 | 69 | Cross-Redessed Head Machine Screw
6942A3 | 69 | Cross-Redessed Head Machine Screw
6942A4 | 69 | Cross-Redessed Head Machine Screw
6942A5 | 69 | Cross-Redessed Head Machine Screw
6942A6 | 69 | Cross-Redessed Head Machine Screw
6942A7 | 69 | Cross-Redessed Head Machine Screw
6942A8 | 69 | Cross-Redessed Head Machine Screw
6942A9 | 69 | Cross-Redessed Head Machine Screw
6942B1 | 69 | Cross-Redessed Head Machine Screw
6944A1 | 69 | Tapping Screw
6944A2 | 69 | Tapping Screw
6944A3 | 69 | Tapping Screw
6944A4 | 69 | Tapping Screw
6944A5 | 69 | Tapping Screw
6944A6 | 69 | Tapping Screw
6944A7 | 69 | Tapping Screw
6944A8 | 69 | Tapping Screw
6944A9 | 69 | Tapping Screw
6944B1 | 69 | Hexagon Head Tapping Screw
6944B2 | 69 | Hexagon Head Tapping Screw
6946A1 | 69 | Slotted Head Wood Screw
6946A2 | 69 | Slotted Head Wood Screw
6946A3 | 69 | Slotted Head Wood Screw
6946A4 | 69 | Slotted Head Wood Screw
6946A5 | 69 | Slotted Head Wood Screw
6946A6 | 69 | Slotted Head Wood Screw
6946A7 | 69 | Slotted Head Wood Screw
6946A8 | 69 | Slotted Head Wood Screw
6946A9 | 69 | Slotted Head Wood Screw
6946B1 | 69 | Slotted Head Wood Screw
6946B2 | 69 | Slotted Head Wood Screw
6946B3 | 69 | Slotted Head Wood Screw
6946B4 | 69 | Slotted Head Wood Screw
6946B5 | 69 | Slotted Head Wood Screw
6946B6 | 69 | Slotted Head Wood Screw
6946B7 | 69 | Slotted Head Wood Screw
6946B8 | 69 | Slotted Head Wood Screw
6946B9 | 69 | Slotted Head Wood Screw
6946C1 | 69 | Slotted Head Wood Screw
6948A1 | 69 | Plain Washer
6950A1 | 69 | Double Flapped Washer
6952A1 | 69 | Spring Lock Washer
6952A2 | 69 | Spring Lock Washer
695401 | 69 | "Super Lock" Washer |  |  | An ideal locking device for use on bolts,studs and nuts in service where vibration and loosening are a problem. Users: Rail maintenance,mining ,construction machinary,automotive,general industry. Manufactured in metric standard & suit ISO metric,UNC,BS,
695402 | 69 | "Super Lock" Washer
695403 | 69 | "Super Lock" Washer
695404 | 69 | "Super Lock" Washer
695405 | 69 | "Super Lock" Washer
695406 | 69 | "Super Lock" Washer
695407 | 69 | "Super Lock" Washer
695408 | 69 | "Super Lock" Washer
695409 | 69 | "Super Lock" Washer
695410 | 69 | "Super Lock" Washer
695411 | 69 | "Super Lock" Washer
695412 | 69 | "Super lock" Washer
695413 | 69 | "Super Lock" Washer
695414 | 69 | "Super Lock" Washer
695415 | 69 | "Super Lock" Washer
6955A1 | 69 | Steel Retaining Ring(E Type)
6955A2 | 69 | Steel Retaining Ring(C Type)
6955A3 | 69 | Steel Retaining Ring(C Type)
6958A1 | 69 | Split Pin
6960A1 | 69 | Taper Pin
6960A2 | 69 | Taper Pin
6960A3 | 69 | Taper Pin
6960A4 | 69 | Taper Pin
6960A5 | 69 | Taper Pin
6960A6 | 69 | Taper Pin
6960A7 | 69 | Taper Pin
6960A8 | 69 | Taper Pin
6960A9 | 69 | Taper Pin
6960B1 | 69 | Taper Pin
6960B2 | 69 | Taper Pin
6960B3 | 69 | Taper Pin
6960B4 | 69 | Taper Pin
6960B5 | 69 | Taper Pin
6960B6 | 69 | Taper Pin
6960B7 | 69 | Taper Pin
6960B8 | 69 | Taper Pin
6960B9 | 69 | Taper Pin
6960C1 | 69 | Taper Pin
6960C2 | 69 | Taper Pin
6962A1 | 69 | Cold Headed Rivet
6962A2 | 69 | Cold Headed Rivet
6962A3 | 69 | Cold Headed Rivet
6962A4 | 69 | Cold Headed Rivet
6962A5 | 69 | Cold Headed Rivet
6962A6 | 69 | Cold Headed Rivet
6962A7 | 69 | Cold Headed Rivet
6962A8 | 69 | Cold Headed Rivet
6962A9 | 69 | Cold Headed Rivet
6962B1 | 69 | Cold Headed Rivet
6962B2 | 69 | Cold Headed Rivet
6963A1 | 69 | Cold Headed Rivet
6963A2 | 69 | Cold Headed Rivet
6963A3 | 69 | Cold Headed Rivet
6963A4 | 69 | Cold Headed Rivet
6963A5 | 69 | Cold Headed Rivet
6963A6 | 69 | Cold Headed Rivet
6963A7 | 69 | Cold Headed Rivet
6963A8 | 69 | Cold Headed Rivet
6963A9 | 69 | Cold Headed Rivet
6963B1 | 69 | Cold Headed Rivet
6963B2 | 69 | Cold Headed Rivet
6963B3 | 69 | Cold Headed Rivet
6963B4 | 69 | Cold Headed Rivet
6963B5 | 69 | Cold Headed Rivet
6963B6 | 69 | Cold Headed Rivet
6963B7 | 69 | Cold Headed Rivet
6963B8 | 69 | Cold Headed Rivet
6963B9 | 69 | Cold Headed Rivet
6963C1 | 69 | Cold Headed Rivet
6963C2 | 69 | Cold Headed Rivet
6963C3 | 69 | Cold Headed Rivet
6963C4 | 69 | Cold Headed Rivet
6963C5 | 69 | Cold Headed Rivet
6963C6 | 69 | Cold Headed Rivet
6963C7 | 69 | Cold Headed Rivet
6963C8 | 69 | Cold Headed Rivet
6963C9 | 69 | Cold Headed Rivet
6963D1 | 69 | Cold Headed Rivet
6963D2 | 69 | Cold Headed Rivet
6963D3 | 69 | Cold Headed Rivet
6963D4 | 69 | Cold Headed Rivet
6963D5 | 69 | Cold Headed Rivet
6963D6 | 69 | Cold Headed Rivet
6963D7 | 69 | Cold Headed Rivet
6963D8 | 69 | Cold Headed Rivet
6963D9 | 69 | Cold Headed Rivet
6963E1 | 69 | Cold Headed Rivet
6963E2 | 69 | Cold Headed Rivet
6963E3 | 69 | Cold Headed Rivet
6963E4 | 69 | Cold Headed Rivet
6963E5 | 69 | Cold Headed Rivet
6963E6 | 69 | Cold Headed Rivet
6963E7 | 69 | Cold Headed Rivet
6963E8 | 69 | Cold Headed Rivet
6963E9 | 69 | Cold Headed Rivet
6963F1 | 69 | Cold Headed Rivet
6963F2 | 69 | Cold Headed Rivet
6963F3 | 69 | Cold Headed Rivet
6964A1 | 69 | Spring Pin
6964A2 | 69 | Spring Pin
6964A3 | 69 | Spring Pin
6964A4 | 69 | Spring Pin
6964A5 | 69 | Spring Pin
6964A6 | 69 | Spring Pin
6964A7 | 69 | Spring Pin
6964A8 | 69 | Spring Pin
6964A9 | 69 | Spring Pin
6964B1 | 69 | Spring Pin
6964B2 | 69 | Spring Pin
6964B3 | 69 | Spring Pin
6964B4 | 69 | Spring Pin
6964B5 | 69 | Spring Pin
6964B6 | 69 | Spring Pin
6964B7 | 69 | Spring Pin
6964B8 | 69 | Spring Pin
6964B9 | 69 | Spring Pin
6964C1 | 69 | Spring Pin
6964C2 | 69 | Spring Pin
6964C3 | 69 | Spring Pin
6964C4 | 69 | Spring Pin
6964C5 | 69 | Spring Pin
6964C6 | 69 | Spring Pin
6964C7 | 69 | Spring Pin
6964C8 | 69 | Spring Pin
6964C9 | 69 | Spring Pin
6964D1 | 69 | Spring Pin
696601 | 69 | Brass Cup Hook |  |  | Made of solid brass to assure a rigid made hook.
696602 | 69 | Brass Cup Hook
696603 | 69 | Brass Cup Hook
696604 | 69 | Brass Cup Hook
696605 | 69 | Brass Cup Hook
696606 | 69 | Brass Cup Hook
696607 | 69 | Brass Cup Hook
696608 | 69 | Brass Cup Hook
696609 | 69 | Brass Cup Hook
696621 | 69 | Screw Hook (Brass) |  |  | Made of solid brass.
696622 | 69 | Screw Hook (Brass)
696623 | 69 | Screw Hook (Brass)
696624 | 69 | Screw Hook (Brass)
696625 | 69 | Screw Hook (Brass)
696626 | 69 | Screw Hook (Brass)
696627 | 69 | Screw Hook (Brass)
696628 | 69 | Screw Hook (Brass)
696629 | 69 | Screw Hook (Brass)
696641 | 69 | Screw Eyes(Brass) |  |  | Made of solid brass.
696642 | 69 | Screw Eyes(Brass)
696643 | 69 | Screw Eyes(Brass)
696644 | 69 | Screw Eyes(Brass)
696645 | 69 | Screw Eyes(Brass)
696646 | 69 | Screw Eyes(Brass)
696647 | 69 | Screw Eyes(Brass)
696648 | 69 | Screw Eyes(Brass)
696649 | 69 | Screw Eyes(Brass)
696650 | 69 | Screw Eyes(Brass)
696651 | 69 | Screw Eyes(Brass)
696652 | 69 | Screw Eyes(Brass)
696661 | 69 | Gate Hook & Eye (Brass)
696662 | 69 | Gate Hook & Eye (Brass)
696663 | 69 | Gate Hook & Eye (Brass)
696664 | 69 | Gate Hook & Eye (Brass)
696665 | 69 | Gate Hook & Eye (Brass)
696701 | 69 | Ship's Steel Pipe U-Bolt
696702 | 69 | Ship's Steel Pipe U-Bolt
696703 | 69 | Ship's Steel Pipe U-Bolt
696704 | 69 | Ship's Steel Pipe U-Bolt
696705 | 69 | Ship's Steel Pipe U-Bolt
696706 | 69 | Ship's Steel Pipe U-Bolt
696707 | 69 | Ship's Steel Pipe U-Bolt
696708 | 69 | Ship's Steel Pipe U-Bolt
696709 | 69 | Ship's Steel Pipe U-Bolt
696710 | 69 | Ship's Steel Pipe U-Bolt
696711 | 69 | Ship's Steel Pipe U-Bolt
696712 | 69 | Ship's Steel Pipe U-Bolt
696713 | 69 | Ship's Steel Pipe U-Bolt
696714 | 69 | Ship's Steel Pipe U-Bolt
696715 | 69 | Ship's Steel Pipe U-Bolt
696716 | 69 | Ship's Steel Pipe U-Bolt
696717 | 69 | Ship's Steel Pipe U-Bolt
696718 | 69 | Ship's Steel Pipe U-Bolt
696719 | 69 | Ship's Steel Pipe U-Bolt
696720 | 69 | Ship's Steel Pipe U-Bolt
696721 | 69 | Ship's Steel Pipe U-Bolt
696722 | 69 | Ship's Steel Pipe U-Bolt
696723 | 69 | Ship's Steel Pipe U-Bolt
696724 | 69 | Ship's Steel Pipe U-Bolt
6968A1 | 69 | Ship's Toggle Pin (A Type)
6968A2 | 69 | Ship's Toggle Pin (A Type)
6968A3 | 69 | Ship's Toggle Pin (A Type)
6968A4 | 69 | Ship's Toggle Pin (A Type)
6968A5 | 69 | Ship's Toggle Pin (A Type)
6968A6 | 69 | Ship's Toggle Pin (A Type)
6968A7 | 69 | Ship's Toggle Pin (A Type)
6968A8 | 69 | Ship's Toggle Pin (A Type)
6968A9 | 69 | Ship's Toggle Pin (A Type)
6968B1 | 69 | Ship's Toggle Pin (A Type)
6968B2 | 69 | Ship's Toggle Pin (A Type)
6968B3 | 69 | Ship's Toggle Pin (A Type)
6968B4 | 69 | Ship's Toggle Pin (A Type)
6968B5 | 69 | Ship's Toggle Pin (A Type)
710101 | 71 | Galvanized Steel Pipe for Ordinary Piping | Nominal Size:6A, Nominal Size:1/8″, O.D.:10.5mm,Wall T:2.0mm, Per Mtr:0.419kgs/m | lgh | Standard length:5.5mtrs.Ref.JIS-G-3452(SGP)standard industrial quality.SGP denotes Steel Gas Piping.Equal to ASTM A53,BS1387,and DIN1615,and ISO65 quality.For general purpose use such as in steam lines,water and gas piping,ect.
710102 | 71 | Galvanized Steel Pipe for Ordinary Piping | Nominal Size:8A, Nominal Size:1/4″, O.D.:13.8mm,Wall T:2.3mm, Per Mtr:0.652kgs/m | lgh | Standard length:5.5mtrs.Ref.JIS-G-3452(SGP)standard industrial quality.SGP denotes Steel Gas Piping.Equal to ASTM A53,BS1387,and DIN1615,and ISO65 quality.For general purpose use such as in steam lines,water and gas piping,ect.
710103 | 71 | Galvanized Steel Pipe for Ordinary Piping | Nominal Size:10A, Nominal Size:3/8″, O.D.:17.3mm,Wall T:2.3mm, Per Mtr:0.851kgs/m | lgh | Standard length:5.5mtrs.Ref.JIS-G-3452(SGP)standard industrial quality.SGP denotes Steel Gas Piping.Equal to ASTM A53,BS1387,and DIN1615,and ISO65 quality.For general purpose use such as in steam lines,water and gas piping,ect.
710104 | 71 | Galvanized Steel Pipe for Ordinary Piping | Nominal Size:15A, Nominal Size:1/2″, O.D.:21.7mm,Wall T:2.8mm, Per Mtr:1.31kgs/m | lgh | Standard length:5.5mtrs.Ref.JIS-G-3452(SGP)standard industrial quality.SGP denotes Steel Gas Piping.Equal to ASTM A53,BS1387,and DIN1615,and ISO65 quality.For general purpose use such as in steam lines,water and gas piping,ect.
710105 | 71 | Galvanized Steel Pipe for Ordinary Piping | Nominal Size:20A, Nominal Size:3/4″, O.D.:27.2mm,Wall T:2.8mm, Per Mtr:1.68kgs/m | lgh | Standard length:5.5mtrs.Ref.JIS-G-3452(SGP)standard industrial quality.SGP denotes Steel Gas Piping.Equal to ASTM A53,BS1387,and DIN1615,and ISO65 quality.For general purpose use such as in steam lines,water and gas piping,ect.
710106 | 71 | Galvanized Steel Pipe for Ordinary Piping | Nominal Size:25A, Nominal Size:1″, O.D.:34mm,Wall T:3.2mm, Per Mtr:2.43kgs/m | lgh | Standard length:5.5mtrs.Ref.JIS-G-3452(SGP)standard industrial quality.SGP denotes Steel Gas Piping.Equal to ASTM A53,BS1387,and DIN1615,and ISO65 quality.For general purpose use such as in steam lines,water and gas piping,ect.
710107 | 71 | Galvanized Steel Pipe for Ordinary Piping | Nominal Size:32A, Nominal Size:1-1/4″, O.D.:42.7mm,Wall T:3.5mm, Per Mtr:3.38kgs/m | lgh | Standard length:5.5mtrs.Ref.JIS-G-3452(SGP)standard industrial quality.SGP denotes Steel Gas Piping.Equal to ASTM A53,BS1387,and DIN1615,and ISO65 quality.For general purpose use such as in steam lines,water and gas piping,ect.
710108 | 71 | Galvanized Steel Pipe for Ordinary Piping | Nominal Size:40A, Nominal Size:1-1/2″, O.D.:48.6mm,Wall T:3.5mm, Per Mtr:3.89kgs/m | lgh | Standard length:5.5mtrs.Ref.JIS-G-3452(SGP)standard industrial quality.SGP denotes Steel Gas Piping.Equal to ASTM A53,BS1387,and DIN1615,and ISO65 quality.For general purpose use such as in steam lines,water and gas piping,ect.
710109 | 71 | Galvanized Steel Pipe for Ordinary Piping | Nominal Size:50A, Nominal Size:2″, O.D.:60.5mm,Wall T:3.8mm, Per Mtr:5.31kgs/m | lgh | Standard length:5.5mtrs.Ref.JIS-G-3452(SGP)standard industrial quality.SGP denotes Steel Gas Piping.Equal to ASTM A53,BS1387,and DIN1615,and ISO65 quality.For general purpose use such as in steam lines,water and gas piping,ect.
710110 | 71 | Galvanized Steel Pipe for Ordinary Piping | Nominal Size:65A, Nominal Size:2-1/2″, O.D.:76.3mm,Wall T:4.2mm, Per Mtr:7.47kgs/m | lgh | Standard length:5.5mtrs.Ref.JIS-G-3452(SGP)standard industrial quality.SGP denotes Steel Gas Piping.Equal to ASTM A53,BS1387,and DIN1615,and ISO65 quality.For general purpose use such as in steam lines,water and gas piping,ect.
710111 | 71 | Galvanized Steel Pipe for Ordinary Piping | Nominal Size:80A, Nominal Size:3″, O.D.:89.1mm,Wall T:4.2mm, Per Mtr:8.79kgs/m | lgh | Standard length:5.5mtrs.Ref.JIS-G-3452(SGP)standard industrial quality.SGP denotes Steel Gas Piping.Equal to ASTM A53,BS1387,and DIN1615,and ISO65 quality.For general purpose use such as in steam lines,water and gas piping,ect.
710112 | 71 | Galvanized Steel Pipe for Ordinary Piping | Nominal Size:90A, Nominal Size:3-1/2″, O.D.:101.6mm,Wall T:4.2mm, Per Mtr:10.1kgs/m | lgh | Standard length:5.5mtrs.Ref.JIS-G-3452(SGP)standard industrial quality.SGP denotes Steel Gas Piping.Equal to ASTM A53,BS1387,and DIN1615,and ISO65 quality.For general purpose use such as in steam lines,water and gas piping,ect.
710113 | 71 | Galvanized Steel Pipe for Ordinary Piping | Nominal Size:100A, Nominal Size:4″, O.D.:114.3mm,Wall T:4.5mm, Per Mtr:12.2kgs/m | lgh | Standard length:5.5mtrs.Ref.JIS-G-3452(SGP)standard industrial quality.SGP denotes Steel Gas Piping.Equal to ASTM A53,BS1387,and DIN1615,and ISO65 quality.For general purpose use such as in steam lines,water and gas piping,ect.
710114 | 71 | Galvanized Steel Pipe for Ordinary Piping | Nominal Size:125A, Nominal Size:5″, O.D.:139.8mm,Wall T:4.5mm, Per Mtr:15kgs/m | lgh | Standard length:5.5mtrs.Ref.JIS-G-3452(SGP)standard industrial quality.SGP denotes Steel Gas Piping.Equal to ASTM A53,BS1387,and DIN1615,and ISO65 quality.For general purpose use such as in steam lines,water and gas piping,ect.
710115 | 71 | Galvanized Steel Pipe for Ordinary Piping | Nominal Size:150A, Nominal Size:6″, O.D.:165.2mm,Wall T:5mm, Per Mtr:19.8kgs/m | lgh | Standard length:5.5mtrs.Ref.JIS-G-3452(SGP)standard industrial quality.SGP denotes Steel Gas Piping.Equal to ASTM A53,BS1387,and DIN1615,and ISO65 quality.For general purpose use such as in steam lines,water and gas piping,ect.
710116 | 71 | Galvanized Steel Pipe for Ordinary Piping | Nominal Size:175A, Nominal Size:7″, O.D.:190.7mm,Wall T:5.3mm, Per Mtr:24.2kgs/m | lgh | Standard length:5.5mtrs.Ref.JIS-G-3452(SGP)standard industrial quality.SGP denotes Steel Gas Piping.Equal to ASTM A53,BS1387,and DIN1615,and ISO65 quality.For general purpose use such as in steam lines,water and gas piping,ect.
710117 | 71 | Galvanized Steel Pipe for Ordinary Piping | Nominal Size:200A, Nominal Size:8″, O.D.:216.3mm,Wall T:5.8mm, Per Mtr:30.1kgs/m | lgh | Standard length:5.5mtrs.Ref.JIS-G-3452(SGP)standard industrial quality.SGP denotes Steel Gas Piping.Equal to ASTM A53,BS1387,and DIN1615,and ISO65 quality.For general purpose use such as in steam lines,water and gas piping,ect.
710118 | 71 | Galvanized Steel Pipe for Ordinary Piping | Nominal Size:225A, Nominal Size:9″, O.D.:241.8mm,Wall T:6.2mm, Per Mtr:36kgs/m | lgh | Standard length:5.5mtrs.Ref.JIS-G-3452(SGP)standard industrial quality.SGP denotes Steel Gas Piping.Equal to ASTM A53,BS1387,and DIN1615,and ISO65 quality.For general purpose use such as in steam lines,water and gas piping,ect.
710119 | 71 | Galvanized Steel Pipe for Ordinary Piping | Nominal Size:250A, Nominal Size:10″, O.D.:267.4mm,Wall T:6.6mm, Per Mtr:42.4kgs/m | lgh | Standard length:5.5mtrs.Ref.JIS-G-3452(SGP)standard industrial quality.SGP denotes Steel Gas Piping.Equal to ASTM A53,BS1387,and DIN1615,and ISO65 quality.For general purpose use such as in steam lines,water and gas piping,ect.
710120 | 71 | Galvanized Steel Pipe for Ordinary Piping | Nominal Size:300A, Nominal Size:12″, O.D.:318.5mm,Wall T:6.9mm, Per Mtr:53kgs/m | lgh | Standard length:5.5mtrs.Ref.JIS-G-3452(SGP)standard industrial quality.SGP denotes Steel Gas Piping.Equal to ASTM A53,BS1387,and DIN1615,and ISO65 quality.For general purpose use such as in steam lines,water and gas piping,ect.
710121 | 71 | Galvanized Steel Pipe for Ordinary Piping | Nominal Size:350A, Nominal Size:14″, O.D.:355.6mm,Wall T:7.9mm, Per Mtr:67.7kgs/m | lgh | Standard length:5.5mtrs.Ref.JIS-G-3452(SGP)standard industrial quality.SGP denotes Steel Gas Piping.Equal to ASTM A53,BS1387,and DIN1615,and ISO65 quality.For general purpose use such as in steam lines,water and gas piping,ect.
710122 | 71 | Galvanized Steel Pipe for Ordinary Piping | Nominal Size:400A, Nominal Size:16″, O.D.:406.4mm,Wall T:7.9mm, Per Mtr:77.6kgs/m | lgh | Standard length:5.5mtrs.Ref.JIS-G-3452(SGP)standard industrial quality.SGP denotes Steel Gas Piping.Equal to ASTM A53,BS1387,and DIN1615,and ISO65 quality.For general purpose use such as in steam lines,water and gas piping,ect.
710123 | 71 | Galvanized Steel Pipe for Ordinary Piping | Nominal Size:450A, Nominal Size:18″, O.D.:457.2mm,Wall T:7.9mm, Per Mtr:87.5kgs/m | lgh | Standard length:5.5mtrs.Ref.JIS-G-3452(SGP)standard industrial quality.SGP denotes Steel Gas Piping.Equal to ASTM A53,BS1387,and DIN1615,and ISO65 quality.For general purpose use such as in steam lines,water and gas piping,ect.
710124 | 71 | Galvanized Steel Pipe for Ordinary Piping | Nominal Size:500A, Nominal Size:20″, O.D.:508mm,Wall T:7.9mm, Per Mtr:97.4kgs/m | lgh | Standard length:5.5mtrs.Ref.JIS-G-3452(SGP)standard industrial quality.SGP denotes Steel Gas Piping.Equal to ASTM A53,BS1387,and DIN1615,and ISO65 quality.For general purpose use such as in steam lines,water and gas piping,ect.
710151 | 71 | Carbon steel pipes for ordimary piping | Nominal Size:6A, Nominal Size:1/8″, O.D.:10.5mm,Wall T:2.0mm, Per Mtr:0.419kgs/m | lgh | Standard length:5.5mtrs.Ungalvanized.
710152 | 71 | Carbon steel pipes for ordimary piping | Nominal Size:8A, Nominal Size:1/4″, O.D.:13.8mm,Wall T:2.3mm, Per Mtr:0.652kgs/m | lgh | Standard length:5.5mtrs.Ungalvanized.
710153 | 71 | Carbon steel pipes for ordimary piping | Nominal Size:10A, Nominal Size:3/8″, O.D.:17.3mm,Wall T:2.3mm, Per Mtr:0.851kgs/m | lgh | Standard length:5.5mtrs.Ungalvanized.
710154 | 71 | Carbon steel pipes for ordimary piping | Nominal Size:15A, Nominal Size:1/2″, O.D.:21.7mm,Wall T:2.8mm, Per Mtr:1.31kgs/m | lgh | Standard length:5.5mtrs.Ungalvanized.
710155 | 71 | Carbon steel pipes for ordimary piping | Nominal Size:20A, Nominal Size:3/4″, O.D.:27.2mm,Wall T:2.8mm, Per Mtr:1.68kgs/m | lgh | Standard length:5.5mtrs.Ungalvanized.
710156 | 71 | Carbon steel pipes for ordimary piping | Nominal Size:25A, Nominal Size:1″, O.D.:34mm,Wall T:3.2mm, Per Mtr:2.43kgs/m | lgh | Standard length:5.5mtrs.Ungalvanized.
710157 | 71 | Carbon steel pipes for ordimary piping | Nominal Size:32A, Nominal Size:1-1/4″, O.D.:42.7mm,Wall T:3.5mm, Per Mtr:3.38kgs/m | lgh | Standard length:5.5mtrs.Ungalvanized.
710158 | 71 | Carbon steel pipes for ordimary piping | Nominal Size:40A, Nominal Size:1-1/2″, O.D.:48.6mm,Wall T:3.5mm, Per Mtr:3.89kgs/m | lgh | Standard length:5.5mtrs.Ungalvanized.
710159 | 71 | Carbon steel pipes for ordimary piping | Nominal Size:50A, Nominal Size:2″, O.D.:60.5mm,Wall T:3.8mm, Per Mtr:5.31kgs/m | lgh | Standard length:5.5mtrs.Ungalvanized.
710160 | 71 | Carbon steel pipes for ordimary piping | Nominal Size:65A, Nominal Size:2-1/2″, O.D.:76.3mm,Wall T:4.2mm, Per Mtr:7.47kgs/m | lgh | Standard length:5.5mtrs.Ungalvanized.
710161 | 71 | Carbon steel pipes for ordimary piping | Nominal Size:80A, Nominal Size:3″, O.D.:89.1mm,Wall T:4.2mm, Per Mtr:8.79kgs/m | lgh | Standard length:5.5mtrs.Ungalvanized.
710162 | 71 | Carbon steel pipes for ordimary piping | Nominal Size:90A, Nominal Size:3-1/2″, O.D.:101.6mm,Wall T:4.2mm, Per Mtr:10.1kgs/m | lgh | Standard length:5.5mtrs.Ungalvanized.
710163 | 71 | Carbon steel pipes for ordimary piping | Nominal Size:100A, Nominal Size:4″, O.D.:114.3mm,Wall T:4.5mm, Per Mtr:12.1kgs/m | lgh | Standard length:5.5mtrs.Ungalvanized.
710164 | 71 | Carbon steel pipes for ordimary piping | Nominal Size:125A, Nominal Size:5″, O.D.:139.8mm,Wall T:4.5mm, Per Mtr:15kgs/m | lgh | Standard length:5.5mtrs.Ungalvanized.
710165 | 71 | Carbon steel pipes for ordimary piping | Nominal Size:150A, Nominal Size:6″, O.D.:135.2mm,Wall T:5mm, Per Mtr:19.8kgs/m | lgh | Standard length:5.5mtrs.Ungalvanized.
710166 | 71 | Carbon steel pipes for ordimary piping | Nominal Size:175A, Nominal Size:7″, O.D.:190.7mm,Wall T:5.3mm, Per Mtr:24.2kgs/m | lgh | Standard length:5.5mtrs.Ungalvanized.
710167 | 71 | Carbon steel pipes for ordimary piping | Nominal Size:200A, Nominal Size:8″, O.D.:216.3mm,Wall T:5.8mm, Per Mtr:30.1kgs/m | lgh | Standard length:5.5mtrs.Ungalvanized.
710168 | 71 | Carbon steel pipes for ordimary piping | Nominal Size:225A, Nominal Size:9″, O.D.:241.8mm,Wall T:6.2mm, Per Mtr:36kgs/m | lgh | Standard length:5.5mtrs.Ungalvanized.
710169 | 71 | Carbon steel pipes for ordimary piping | Nominal Size:250A, Nominal Size:10″, O.D.:267.4mm,Wall T:6.6mm, Per Mtr:42.4kgs/m | lgh | Standard length:5.5mtrs.Ungalvanized.
710170 | 71 | Carbon steel pipes for ordimary piping | Nominal Size:300A, Nominal Size:12″, O.D.:318.5mm,Wall T:6.9mm, Per Mtr:53kgs/m | lgh | Standard length:5.5mtrs.Ungalvanized.
710171 | 71 | Carbon steel pipes for ordimary piping | Nominal Size:350A, Nominal Size:14″, O.D.:355.6mm,Wall T:7.9mm, Per Mtr:67.7kgs/m | lgh | Standard length:5.5mtrs.Ungalvanized.
710172 | 71 | Carbon steel pipes for ordimary piping | Nominal Size:400A, Nominal Size:16″, O.D.:406.4mm,Wall T:7.9mm, Per Mtr:77.6kgs/m | lgh | Standard length:5.5mtrs.Ungalvanized.
710173 | 71 | Carbon steel pipes for ordimary piping | Nominal Size:450A, Nominal Size:18″, O.D.:457.2mm,Wall T:7.9mm, Per Mtr:87.5kgs/m | lgh | Standard length:5.5mtrs.Ungalvanized.
710174 | 71 | Carbon steel pipes for ordimary piping | Nominal Size:500A, Nominal Size:20″, O.D.:508.2mm,Wall T:7.9mm, Per Mtr:97.4kgs/m | lgh | Standard length:5.5mtrs.Ungalvanized.
710201 | 71 | Schedule-40 Steel Pipe for Pressure Service (ERW) | Nominal Size:6A, Nominal Size:1/8″, O.D.:10.5mm,Wall T:1.7mm, Per Mtr:0.369kgs/m | lgh | Standard length:5.5mtrs.Test Pressure:6 MPa Ref.JIS-G-3454(STPG-370)standard industrial quality.STPG denotes Steel Tube Piping General.Equal quality to ASTM A135/A53 or DIN1626/1629 and ISO2604.Both ends are plain ends.Available in black only.Two types i
710202 | 71 | Schedule-40 Steel Pipe for Pressure Service (ERW) | Nominal Size:8A, Nominal Size:1/4″, O.D.:13.8mm,Wall T:2.2mm, Per Mtr:0.629kgs/m | lgh | Standard length:5.5mtrs.Test Pressure:6 MPa Ref.JIS-G-3454(STPG-370)standard industrial quality.STPG denotes Steel Tube Piping General.Equal quality to ASTM A135/A53 or DIN1626/1629 and ISO2604.Both ends are plain ends.Available in black only.Two types i
710203 | 71 | Schedule-40 Steel Pipe for Pressure Service (ERW) | Nominal Size:10A, Nominal Size:3/8″, O.D.:17.3mm,Wall T:2.3mm, Per Mtr:0.851kgs/m | lgh | Standard length:5.5mtrs.Test Pressure:6 MPa Ref.JIS-G-3454(STPG-370)standard industrial quality.STPG denotes Steel Tube Piping General.Equal quality to ASTM A135/A53 or DIN1626/1629 and ISO2604.Both ends are plain ends.Available in black only.Two types i
710204 | 71 | Schedule-40 Steel Pipe for Pressure Service (ERW) | Nominal Size:15A, Nominal Size:1/2″, O.D.:21.7mm,Wall T:2.8mm, Per Mtr:1.31kgs/m | lgh | Standard length:5.5mtrs.Test Pressure:6 MPa Ref.JIS-G-3454(STPG-370)standard industrial quality.STPG denotes Steel Tube Piping General.Equal quality to ASTM A135/A53 or DIN1626/1629 and ISO2604.Both ends are plain ends.Available in black only.Two types i
710205 | 71 | Schedule-40 Steel Pipe for Pressure Service (ERW) | Nominal Size:20A, Nominal Size:3/4″, O.D.:27.2mm,Wall T:2.9mm, Per Mtr:1.74kgs/m | lgh | Standard length:5.5mtrs.Test Pressure:6 MPa Ref.JIS-G-3454(STPG-370)standard industrial quality.STPG denotes Steel Tube Piping General.Equal quality to ASTM A135/A53 or DIN1626/1629 and ISO2604.Both ends are plain ends.Available in black only.Two types i
710206 | 71 | Schedule-40 Steel Pipe for Pressure Service (ERW) | Nominal Size:25A, Nominal Size:1″, O.D.:34mm,Wall T:3.4mm, Per Mtr:2.57kgs/m | lgh | Standard length:5.5mtrs.Test Pressure:6 MPa Ref.JIS-G-3454(STPG-370)standard industrial quality.STPG denotes Steel Tube Piping General.Equal quality to ASTM A135/A53 or DIN1626/1629 and ISO2604.Both ends are plain ends.Available in black only.Two types i
710207 | 71 | Schedule-40 Steel Pipe for Pressure Service (ERW) | Nominal Size:32A, Nominal Size:1-1/4″, O.D.:42.7mm,Wall T:3.6mm, Per Mtr:3.47kgs/m | lgh | Standard length:5.5mtrs.Test Pressure:6 MPa Ref.JIS-G-3454(STPG-370)standard industrial quality.STPG denotes Steel Tube Piping General.Equal quality to ASTM A135/A53 or DIN1626/1629 and ISO2604.Both ends are plain ends.Available in black only.Two types i
710208 | 71 | Schedule-40 Steel Pipe for Pressure Service (ERW) | Nominal Size:40A, Nominal Size:1-1/2″, O.D.:48.6mm,Wall T:3.7mm, Per Mtr:4.1kgs/m | lgh | Standard length:5.5mtrs.Test Pressure:6 MPa Ref.JIS-G-3454(STPG-370)standard industrial quality.STPG denotes Steel Tube Piping General.Equal quality to ASTM A135/A53 or DIN1626/1629 and ISO2604.Both ends are plain ends.Available in black only.Two types i
710209 | 71 | Schedule-40 Steel Pipe for Pressure Service (ERW) | Nominal Size:50A, Nominal Size:2″, O.D.:60.5mm,Wall T:3.9mm, Per Mtr:5.44kgs/m | lgh | Standard length:5.5mtrs.Test Pressure:6 MPa Ref.JIS-G-3454(STPG-370)standard industrial quality.STPG denotes Steel Tube Piping General.Equal quality to ASTM A135/A53 or DIN1626/1629 and ISO2604.Both ends are plain ends.Available in black only.Two types i
710210 | 71 | Schedule-40 Steel Pipe for Pressure Service (ERW) | Nominal Size:65A, Nominal Size:2-1/2″, O.D.:76.3mm,Wall T:5.2mm, Per Mtr:9.12kgs/m | lgh | Standard length:5.5mtrs.Test Pressure:6 MPa Ref.JIS-G-3454(STPG-370)standard industrial quality.STPG denotes Steel Tube Piping General.Equal quality to ASTM A135/A53 or DIN1626/1629 and ISO2604.Both ends are plain ends.Available in black only.Two types i
710211 | 71 | Schedule-40 Steel Pipe for Pressure Service (ERW) | Nominal Size:80A, Nominal Size:3″, O.D.:89.1mm,Wall T:5.5mm, Per Mtr:11.3kgs/m | lgh | Standard length:5.5mtrs.Test Pressure:6 MPa Ref.JIS-G-3454(STPG-370)standard industrial quality.STPG denotes Steel Tube Piping General.Equal quality to ASTM A135/A53 or DIN1626/1629 and ISO2604.Both ends are plain ends.Available in black only.Two types i
710212 | 71 | Schedule-40 Steel Pipe for Pressure Service (ERW) | Nominal Size:90A, Nominal Size:3-1/3″, O.D.:101.6mm,Wall T:5.7mm, Per Mtr:13.5kgs/m | lgh | Standard length:5.5mtrs.Test Pressure:6 MPa Ref.JIS-G-3454(STPG-370)standard industrial quality.STPG denotes Steel Tube Piping General.Equal quality to ASTM A135/A53 or DIN1626/1629 and ISO2604.Both ends are plain ends.Available in black only.Two types i
710213 | 71 | Schedule-40 Steel Pipe for Pressure Service (ERW) | Nominal Size:100A, Nominal Size:4″, O.D.:114.3mm,Wall T:6mm, Per Mtr:16kgs/m | lgh | Standard length:5.5mtrs.Test Pressure:6 MPa Ref.JIS-G-3454(STPG-370)standard industrial quality.STPG denotes Steel Tube Piping General.Equal quality to ASTM A135/A53 or DIN1626/1629 and ISO2604.Both ends are plain ends.Available in black only.Two types i
710214 | 71 | Schedule-40 Steel Pipe for Pressure Service (ERW) | Nominal Size:125A, Nominal Size:5″, O.D.:139.8mm,Wall T:6.6mm, Per Mtr:21.7kgs/m | lgh | Standard length:5.5mtrs.Test Pressure:6 MPa Ref.JIS-G-3454(STPG-370)standard industrial quality.STPG denotes Steel Tube Piping General.Equal quality to ASTM A135/A53 or DIN1626/1629 and ISO2604.Both ends are plain ends.Available in black only.Two types i
710215 | 71 | Schedule-40 Steel Pipe for Pressure Service (ERW) | Nominal Size:150A, Nominal Size:6″, O.D.:165.2mm,Wall T:7.1mm, Per Mtr:27.7kgs/m | lgh | Standard length:5.5mtrs.Test Pressure:6 MPa Ref.JIS-G-3454(STPG-370)standard industrial quality.STPG denotes Steel Tube Piping General.Equal quality to ASTM A135/A53 or DIN1626/1629 and ISO2604.Both ends are plain ends.Available in black only.Two types i
710216 | 71 | Schedule-40 Steel Pipe for Pressure Service (ERW) | Nominal Size:200A, Nominal Size:8″, O.D.:216.3mm,Wall T:8.2mm, Per Mtr:42.1kgs/m | lgh | Standard length:5.5mtrs.Test Pressure:6 MPa Ref.JIS-G-3454(STPG-370)standard industrial quality.STPG denotes Steel Tube Piping General.Equal quality to ASTM A135/A53 or DIN1626/1629 and ISO2604.Both ends are plain ends.Available in black only.Two types i
710217 | 71 | Schedule-40 Steel Pipe for Pressure Service (ERW) | Nominal Size:250A, Nominal Size:10″, O.D.:267.4mm,Wall T:9.3mm, Per Mtr:59.2kgs/m | lgh | Standard length:5.5mtrs.Test Pressure:6 MPa Ref.JIS-G-3454(STPG-370)standard industrial quality.STPG denotes Steel Tube Piping General.Equal quality to ASTM A135/A53 or DIN1626/1629 and ISO2604.Both ends are plain ends.Available in black only.Two types i
710218 | 71 | Schedule-40 Steel Pipe for Pressure Service (ERW) | Nominal Size:300A, Nominal Size:12″, O.D.:318.5mm,Wall T:10.3mm, Per Mtr:78.3kgs/m | lgh | Standard length:5.5mtrs.Test Pressure:6 MPa Ref.JIS-G-3454(STPG-370)standard industrial quality.STPG denotes Steel Tube Piping General.Equal quality to ASTM A135/A53 or DIN1626/1629 and ISO2604.Both ends are plain ends.Available in black only.Two types i
710219 | 71 | Schedule-40 Steel Pipe for Pressure Service (ERW) | Nominal Size:350A, Nominal Size:14″, O.D.:355.6mm,Wall T:11.1mm, Per Mtr:94.3kgs/m | lgh | Standard length:5.5mtrs.Test Pressure:6 MPa Ref.JIS-G-3454(STPG-370)standard industrial quality.STPG denotes Steel Tube Piping General.Equal quality to ASTM A135/A53 or DIN1626/1629 and ISO2604.Both ends are plain ends.Available in black only.Two types i
710220 | 71 | Schedule-40 Steel Pipe for Pressure Service (ERW) | Nominal Size:400A, Nominal Size:16″, O.D.:406.4mm,Wall T:12.7mm, Per Mtr:123kgs/m | lgh | Standard length:5.5mtrs.Test Pressure:6 MPa Ref.JIS-G-3454(STPG-370)standard industrial quality.STPG denotes Steel Tube Piping General.Equal quality to ASTM A135/A53 or DIN1626/1629 and ISO2604.Both ends are plain ends.Available in black only.Two types i
710221 | 71 | Schedule-40 Steel Pipe for Pressure Service (ERW) | Nominal Size:450A, Nominal Size:18″, O.D.:457.2mm,Wall T:14.3mm, Per Mtr:156kgs/m | lgh | Standard length:5.5mtrs.Test Pressure:6 MPa Ref.JIS-G-3454(STPG-370)standard industrial quality.STPG denotes Steel Tube Piping General.Equal quality to ASTM A135/A53 or DIN1626/1629 and ISO2604.Both ends are plain ends.Available in black only.Two types i
710222 | 71 | Schedule-40 Steel Pipe for Pressure Service (ERW) | Nominal Size:500A, Nominal Size:20″, O.D.:508mm,Wall T:15.1mm, Per Mtr:184kgs/m | lgh | Standard length:5.5mtrs.Test Pressure:6 MPa Ref.JIS-G-3454(STPG-370)standard industrial quality.STPG denotes Steel Tube Piping General.Equal quality to ASTM A135/A53 or DIN1626/1629 and ISO2604.Both ends are plain ends.Available in black only.Two types i
710226 | 71 | Schedule-40 Steel Pipe for Pressure Service (ERW) | Nominal Size:6A, Nominal Size:1/8″, O.D.:10.5mm,Wall T:2.4mm, Per Mtr:0.479 kgs/m | lgh | Standard length:5.5mtrs.Test Pressure:12 MPa Ref.JIS-G-3454(STPG-370)standard industrial quality.STPG denotes Steel Tube Piping General.Equal quality to ASTM A135/A53 or DIN1626/1629 and ISO2604.Both ends are plain ends.Available in black only.Two types
710227 | 71 | Schedule-40 Steel Pipe for Pressure Service (ERW) | Nominal Size:8A, Nominal Size:1/4″, O.D.:13.8mm,Wall T:3.0mm, Per Mtr:0.799kgs/m | lgh | Standard length:5.5mtrs.Test Pressure:12 MPa Ref.JIS-G-3454(STPG-370)standard industrial quality.STPG denotes Steel Tube Piping General.Equal quality to ASTM A135/A53 or DIN1626/1629 and ISO2604.Both ends are plain ends.Available in black only.Two types
710228 | 71 | Schedule-40 Steel Pipe for Pressure Service (ERW) | Nominal Size:10A, Nominal Size:3/8″, O.D.:17.3mm,Wall T:3.2mm, Per Mtr:1.11kgs/m | lgh | Standard length:5.5mtrs.Test Pressure:12 MPa Ref.JIS-G-3454(STPG-370)standard industrial quality.STPG denotes Steel Tube Piping General.Equal quality to ASTM A135/A53 or DIN1626/1629 and ISO2604.Both ends are plain ends.Available in black only.Two types
710229 | 71 | Schedule-40 Steel Pipe for Pressure Service (ERW) | Nominal Size:15A, Nominal Size:1/2″, O.D.:21.7mm,Wall T:3.7mm, Per Mtr:1.64kgs/m | lgh | Standard length:5.5mtrs.Test Pressure:12 MPa Ref.JIS-G-3454(STPG-370)standard industrial quality.STPG denotes Steel Tube Piping General.Equal quality to ASTM A135/A53 or DIN1626/1629 and ISO2604.Both ends are plain ends.Available in black only.Two types
710230 | 71 | Schedule-40 Steel Pipe for Pressure Service (ERW) | Nominal Size:20A, Nominal Size:3/4″, O.D.:27.2mm,Wall T:3.9mm, Per Mtr:2.24kgs/m | lgh | Standard length:5.5mtrs.Test Pressure:12 MPa Ref.JIS-G-3454(STPG-370)standard industrial quality.STPG denotes Steel Tube Piping General.Equal quality to ASTM A135/A53 or DIN1626/1629 and ISO2604.Both ends are plain ends.Available in black only.Two types
710231 | 71 | Schedule-40 Steel Pipe for Pressure Service (ERW) | Nominal Size:25A, Nominal Size:1 ″, O.D.:34mm,Wall T:4.5mm, Per Mtr:3.27kgs/m | lgh | Standard length:5.5mtrs.Test Pressure:12 MPa Ref.JIS-G-3454(STPG-370)standard industrial quality.STPG denotes Steel Tube Piping General.Equal quality to ASTM A135/A53 or DIN1626/1629 and ISO2604.Both ends are plain ends.Available in black only.Two types
710232 | 71 | Schedule-40 Steel Pipe for Pressure Service (ERW) | Nominal Size:32A, Nominal Size:1-1/4″, O.D.:42.7mm,Wall T:4.9mm, Per Mtr:4.57kgs/m | lgh | Standard length:5.5mtrs.Test Pressure:12 MPa Ref.JIS-G-3454(STPG-370)standard industrial quality.STPG denotes Steel Tube Piping General.Equal quality to ASTM A135/A53 or DIN1626/1629 and ISO2604.Both ends are plain ends.Available in black only.Two types
710233 | 71 | Schedule-40 Steel Pipe for Pressure Service (ERW) | Nominal Size:40A, Nominal Size:1-1/2″, O.D.:48.6mm,Wall T:5.1mm, Per Mtr:5.47kgs/m | lgh | Standard length:5.5mtrs.Test Pressure:12 MPa Ref.JIS-G-3454(STPG-370)standard industrial quality.STPG denotes Steel Tube Piping General.Equal quality to ASTM A135/A53 or DIN1626/1629 and ISO2604.Both ends are plain ends.Available in black only.Two types
710234 | 71 | Schedule-40 Steel Pipe for Pressure Service (ERW) | Nominal Size:50A, Nominal Size:2″, O.D.:60.5mm,Wall T:5.5mm, Per Mtr:7.46kgs/m | lgh | Standard length:5.5mtrs.Test Pressure:12 MPa Ref.JIS-G-3454(STPG-370)standard industrial quality.STPG denotes Steel Tube Piping General.Equal quality to ASTM A135/A53 or DIN1626/1629 and ISO2604.Both ends are plain ends.Available in black only.Two types
710235 | 71 | Schedule-40 Steel Pipe for Pressure Service (ERW) | Nominal Size:65A, Nominal Size:2-1/2″, O.D.:76.3mm,Wall T:7mm, Per Mtr:12kgs/m | lgh | Standard length:5.5mtrs.Test Pressure:12 MPa Ref.JIS-G-3454(STPG-370)standard industrial quality.STPG denotes Steel Tube Piping General.Equal quality to ASTM A135/A53 or DIN1626/1629 and ISO2604.Both ends are plain ends.Available in black only.Two types
710236 | 71 | Schedule-40 Steel Pipe for Pressure Service (ERW) | Nominal Size:80A, Nominal Size:3″, O.D.:89.1mm,Wall T:7.6mm, Per Mtr:15.3kgs/m | lgh | Standard length:5.5mtrs.Test Pressure:12 MPa Ref.JIS-G-3454(STPG-370)standard industrial quality.STPG denotes Steel Tube Piping General.Equal quality to ASTM A135/A53 or DIN1626/1629 and ISO2604.Both ends are plain ends.Available in black only.Two types
710237 | 71 | Schedule-40 Steel Pipe for Pressure Service (ERW) | Nominal Size:90A, Nominal Size:3-1/2″, O.D.:101.6mm,Wall T:8.1mm, Per Mtr:18.7kgs/m | lgh | Standard length:5.5mtrs.Test Pressure:12 MPa Ref.JIS-G-3454(STPG-370)standard industrial quality.STPG denotes Steel Tube Piping General.Equal quality to ASTM A135/A53 or DIN1626/1629 and ISO2604.Both ends are plain ends.Available in black only.Two types
710238 | 71 | Schedule-40 Steel Pipe for Pressure Service (ERW) | Nominal Size:100A, Nominal Size:4″, O.D.:114.3mm,Wall T:8.6mm, Per Mtr:22.4kgs/m | lgh | Standard length:5.5mtrs.Test Pressure:12 MPa Ref.JIS-G-3454(STPG-370)standard industrial quality.STPG denotes Steel Tube Piping General.Equal quality to ASTM A135/A53 or DIN1626/1629 and ISO2604.Both ends are plain ends.Available in black only.Two types
710239 | 71 | Schedule-40 Steel Pipe for Pressure Service (ERW) | Nominal Size:125A, Nominal Size:5″, O.D.:139.8mm,Wall T:9.5mm, Per Mtr:30.5kgs/m | lgh | Standard length:5.5mtrs.Test Pressure:12 MPa Ref.JIS-G-3454(STPG-370)standard industrial quality.STPG denotes Steel Tube Piping General.Equal quality to ASTM A135/A53 or DIN1626/1629 and ISO2604.Both ends are plain ends.Available in black only.Two types
710240 | 71 | Schedule-40 Steel Pipe for Pressure Service (ERW) | Nominal Size:150A, Nominal Size:6″, O.D.:165.2mm,Wall T:11mm, Per Mtr:41.8kgs/m | lgh | Standard length:5.5mtrs.Test Pressure:12 MPa Ref.JIS-G-3454(STPG-370)standard industrial quality.STPG denotes Steel Tube Piping General.Equal quality to ASTM A135/A53 or DIN1626/1629 and ISO2604.Both ends are plain ends.Available in black only.Two types
710241 | 71 | Schedule-40 Steel Pipe for Pressure Service (ERW) | Nominal Size:200A, Nominal Size:8″, O.D.:216.3mm,Wall T:12.7mm, Per Mtr:63.8kgs/m | lgh | Standard length:5.5mtrs.Test Pressure:12 MPa Ref.JIS-G-3454(STPG-370)standard industrial quality.STPG denotes Steel Tube Piping General.Equal quality to ASTM A135/A53 or DIN1626/1629 and ISO2604.Both ends are plain ends.Available in black only.Two types
710242 | 71 | Schedule-40 Steel Pipe for Pressure Service (ERW) | Nominal Size:250A, Nominal Size:10″, O.D.:267.4mm,Wall T:15.1mm, Per Mtr:93.9kgs/m | lgh | Standard length:5.5mtrs.Test Pressure:12 MPa Ref.JIS-G-3454(STPG-370)standard industrial quality.STPG denotes Steel Tube Piping General.Equal quality to ASTM A135/A53 or DIN1626/1629 and ISO2604.Both ends are plain ends.Available in black only.Two types
710243 | 71 | Schedule-40 Steel Pipe for Pressure Service (ERW) | Nominal Size:300A, Nominal Size:12″, O.D.:318.5mm,Wall T:2.4mm, Per Mtr:129kgs/m | lgh | Standard length:5.5mtrs.Test Pressure:12 MPa Ref.JIS-G-3454(STPG-370)standard industrial quality.STPG denotes Steel Tube Piping General.Equal quality to ASTM A135/A53 or DIN1626/1629 and ISO2604.Both ends are plain ends.Available in black only.Two types
710244 | 71 | Schedule-40 Steel Pipe for Pressure Service (ERW) | Nominal Size:350A, Nominal Size:14″, O.D.:355.6mm,Wall T:19mm, Per Mtr:158kgs/m | lgh | Standard length:5.5mtrs.Test Pressure:12 MPa Ref.JIS-G-3454(STPG-370)standard industrial quality.STPG denotes Steel Tube Piping General.Equal quality to ASTM A135/A53 or DIN1626/1629 and ISO2604.Both ends are plain ends.Available in black only.Two types
710245 | 71 | Schedule-40 Steel Pipe for Pressure Service (ERW) | Nominal Size:400A, Nominal Size:16″, O.D.:406.4mm,Wall T:21.4mm, Per Mtr:203kgs/m | lgh | Standard length:5.5mtrs.Test Pressure:12 MPa Ref.JIS-G-3454(STPG-370)standard industrial quality.STPG denotes Steel Tube Piping General.Equal quality to ASTM A135/A53 or DIN1626/1629 and ISO2604.Both ends are plain ends.Available in black only.Two types
710246 | 71 | Schedule-40 Steel Pipe for Pressure Service (ERW) | Nominal Size:450A, Nominal Size:18″, O.D.:457.2mm,Wall T:23.8mm, Per Mtr:254kgs/m | lgh | Standard length:5.5mtrs.Test Pressure:12 MPa Ref.JIS-G-3454(STPG-370)standard industrial quality.STPG denotes Steel Tube Piping General.Equal quality to ASTM A135/A53 or DIN1626/1629 and ISO2604.Both ends are plain ends.Available in black only.Two types
710247 | 71 | Schedule-40 Steel Pipe for Pressure Service (ERW) | Nominal Size:500A, Nominal Size:20″, O.D.:508mm,Wall T:26.2mm, Per Mtr:311kgs/m | lgh | Standard length:5.5mtrs.Test Pressure:12 MPa Ref.JIS-G-3454(STPG-370)standard industrial quality.STPG denotes Steel Tube Piping General.Equal quality to ASTM A135/A53 or DIN1626/1629 and ISO2604.Both ends are plain ends.Available in black only.Two types
710251 | 71 | Schedule-40 Seamless Steel Pipe for Pressure Servi | Nominal Size:6A, Nominal Size:1/8″, O.D.:10.5mm,Wall T:1.7mm, Per Mtr:0.369kgs/m | lgh | Standard length:5.5mtrs.Test Pressure:6 MPa Ref.JIS-G-3454(STPG-370)standard industrial quality.STPG denotes Steel Tube Piping General.Equal quality to ASTM A135/A53 or DIN1626/1629 and ISO2604.Both ends are plain ends.Available in black only.Two types i
710252 | 71 | Schedule-40 Seamless Steel Pipe for Pressure Servi | Nominal Size:8A, Nominal Size:1/4″, O.D.:13.8mm,Wall T:2.2mm, Per Mtr:0.629kgs/m | lgh | Standard length:5.5mtrs.Test Pressure:6 MPa Ref.JIS-G-3454(STPG-370)standard industrial quality.STPG denotes Steel Tube Piping General.Equal quality to ASTM A135/A53 or DIN1626/1629 and ISO2604.Both ends are plain ends.Available in black only.Two types i
710253 | 71 | Schedule-40 Seamless Steel Pipe for Pressure Servi | Nominal Size:10A, Nominal Size:3/8″, O.D.:17.3mm,Wall T:2.3mm, Per Mtr:0.851kgs/m | lgh | Standard length:5.5mtrs.Test Pressure:6 MPa Ref.JIS-G-3454(STPG-370)standard industrial quality.STPG denotes Steel Tube Piping General.Equal quality to ASTM A135/A53 or DIN1626/1629 and ISO2604.Both ends are plain ends.Available in black only.Two types i
710254 | 71 | Schedule-40 Seamless Steel Pipe for Pressure Servi | Nominal Size:15A, Nominal Size:1/2″, O.D.:21.7mm,Wall T:2.8mm, Per Mtr:1.31kgs/m | lgh | Standard length:5.5mtrs.Test Pressure:6 MPa Ref.JIS-G-3454(STPG-370)standard industrial quality.STPG denotes Steel Tube Piping General.Equal quality to ASTM A135/A53 or DIN1626/1629 and ISO2604.Both ends are plain ends.Available in black only.Two types i
710255 | 71 | Schedule-40 Seamless Steel Pipe for Pressure Servi | Nominal Size:20A, Nominal Size:3/4″, O.D.:27.2mm,Wall T:2.9mm, Per Mtr:1.74kgs/m | lgh | Standard length:5.5mtrs.Test Pressure:6 MPa Ref.JIS-G-3454(STPG-370)standard industrial quality.STPG denotes Steel Tube Piping General.Equal quality to ASTM A135/A53 or DIN1626/1629 and ISO2604.Both ends are plain ends.Available in black only.Two types i
710256 | 71 | Schedule-40 Seamless Steel Pipe for Pressure Servi | Nominal Size:25A, Nominal Size:1 ″, O.D.:34mm,Wall T:3.4mm, Per Mtr:2.57kgs/m | lgh | Standard length:5.5mtrs.Test Pressure:6 MPa Ref.JIS-G-3454(STPG-370)standard industrial quality.STPG denotes Steel Tube Piping General.Equal quality to ASTM A135/A53 or DIN1626/1629 and ISO2604.Both ends are plain ends.Available in black only.Two types i
710257 | 71 | Schedule-40 Seamless Steel Pipe for Pressure Servi | Nominal Size:32A, Nominal Size:1-1/4″, O.D.:42.7mm,Wall T:3.6mm, Per Mtr:3.47kgs/m | lgh | Standard length:5.5mtrs.Test Pressure:6 MPa Ref.JIS-G-3454(STPG-370)standard industrial quality.STPG denotes Steel Tube Piping General.Equal quality to ASTM A135/A53 or DIN1626/1629 and ISO2604.Both ends are plain ends.Available in black only.Two types i
710258 | 71 | Schedule-40 Seamless Steel Pipe for Pressure Servi | Nominal Size:40A, Nominal Size:1-1/2″, O.D.:48.6mm,Wall T:3.7mm, Per Mtr:4.10kgs/m | lgh | Standard length:5.5mtrs.Test Pressure:6 MPa Ref.JIS-G-3454(STPG-370)standard industrial quality.STPG denotes Steel Tube Piping General.Equal quality to ASTM A135/A53 or DIN1626/1629 and ISO2604.Both ends are plain ends.Available in black only.Two types i
710259 | 71 | Schedule-40 Seamless Steel Pipe for Pressure Servi | Nominal Size:50A, Nominal Size:2″, O.D.:60.5mm,Wall T:3.9mm, Per Mtr:5.44kgs/m | lgh | Standard length:5.5mtrs.Test Pressure:6 MPa Ref.JIS-G-3454(STPG-370)standard industrial quality.STPG denotes Steel Tube Piping General.Equal quality to ASTM A135/A53 or DIN1626/1629 and ISO2604.Both ends are plain ends.Available in black only.Two types i
710260 | 71 | Schedule-40 Seamless Steel Pipe for Pressure Servi | Nominal Size:65A, Nominal Size:2-1/2″, O.D.:76.3mm,Wall T:5.2mm, Per Mtr:9.12kgs/m | lgh | Standard length:5.5mtrs.Test Pressure:6 MPa Ref.JIS-G-3454(STPG-370)standard industrial quality.STPG denotes Steel Tube Piping General.Equal quality to ASTM A135/A53 or DIN1626/1629 and ISO2604.Both ends are plain ends.Available in black only.Two types i
710261 | 71 | Schedule-40 Seamless Steel Pipe for Pressure Servi | Nominal Size:80A, Nominal Size:3″, O.D.:89.1mm,Wall T:5.5mm, Per Mtr:11.3kgs/m | lgh | Standard length:5.5mtrs.Test Pressure:6 MPa Ref.JIS-G-3454(STPG-370)standard industrial quality.STPG denotes Steel Tube Piping General.Equal quality to ASTM A135/A53 or DIN1626/1629 and ISO2604.Both ends are plain ends.Available in black only.Two types i
710262 | 71 | Schedule-40 Seamless Steel Pipe for Pressure Servi | Nominal Size:90A, Nominal Size:3-1/2″, O.D.:101.6mm,Wall T:5.7mm, Per Mtr:13.5kgs/m | lgh | Standard length:5.5mtrs.Test Pressure:6 MPa Ref.JIS-G-3454(STPG-370)standard industrial quality.STPG denotes Steel Tube Piping General.Equal quality to ASTM A135/A53 or DIN1626/1629 and ISO2604.Both ends are plain ends.Available in black only.Two types i
710263 | 71 | Schedule-40 Seamless Steel Pipe for Pressure Servi | Nominal Size:6A, Nominal Size:1/8″, O.D.:10.5mm,Wall T:1.7mm, Per Mtr:0.369kgs/m | lgh | Standard length:5.5mtrs.Test Pressure:6 MPa Ref.JIS-G-3454(STPG-370)standard industrial quality.STPG denotes Steel Tube Piping General.Equal quality to ASTM A135/A53 or DIN1626/1629 and ISO2604.Both ends are plain ends.Available in black only.Two types i
710264 | 71 | Schedule-40 Seamless Steel Pipe for Pressure Servi | Nominal Size:125A, Nominal Size:5″, O.D.:139.8mm,Wall T:6.6mm, Per Mtr:21.7kgs/m | lgh | Standard length:5.5mtrs.Test Pressure:6 MPa Ref.JIS-G-3454(STPG-370)standard industrial quality.STPG denotes Steel Tube Piping General.Equal quality to ASTM A135/A53 or DIN1626/1629 and ISO2604.Both ends are plain ends.Available in black only.Two types i
710265 | 71 | Schedule-40 Seamless Steel Pipe for Pressure Servi | Nominal Size:150A, Nominal Size:6 ″, O.D.:165.2mm,Wall T:7.1mm, Per Mtr:27.7kgs/m | lgh | Standard length:5.5mtrs.Test Pressure:6 MPa Ref.JIS-G-3454(STPG-370)standard industrial quality.STPG denotes Steel Tube Piping General.Equal quality to ASTM A135/A53 or DIN1626/1629 and ISO2604.Both ends are plain ends.Available in black only.Two types i
710266 | 71 | Schedule-40 Seamless Steel Pipe for Pressure Servi | Nominal Size:200A, Nominal Size:8″, O.D.:216.3mm,Wall T:8.2mm, Per Mtr:42.1kgs/m | lgh | Standard length:5.5mtrs.Test Pressure:6 MPa Ref.JIS-G-3454(STPG-370)standard industrial quality.STPG denotes Steel Tube Piping General.Equal quality to ASTM A135/A53 or DIN1626/1629 and ISO2604.Both ends are plain ends.Available in black only.Two types i
710267 | 71 | Schedule-40 Seamless Steel Pipe for Pressure Servi | Nominal Size:250A, Nominal Size:10″, O.D.:267.4mm,Wall T:9.3mm, Per Mtr:59.2kgs/m | lgh | Standard length:5.5mtrs.Test Pressure:6 MPa Ref.JIS-G-3454(STPG-370)standard industrial quality.STPG denotes Steel Tube Piping General.Equal quality to ASTM A135/A53 or DIN1626/1629 and ISO2604.Both ends are plain ends.Available in black only.Two types i
710268 | 71 | Schedule-40 Seamless Steel Pipe for Pressure Servi | Nominal Size:300A, Nominal Size:12″, O.D.:318.5mm,Wall T:10.3mm, Per Mtr:78.3kgs/m | lgh | Standard length:5.5mtrs.Test Pressure:6 MPa Ref.JIS-G-3454(STPG-370)standard industrial quality.STPG denotes Steel Tube Piping General.Equal quality to ASTM A135/A53 or DIN1626/1629 and ISO2604.Both ends are plain ends.Available in black only.Two types i
710269 | 71 | Schedule-40 Seamless Steel Pipe for Pressure Servi | Nominal Size:350A, Nominal Size:1/8″, O.D.:10.5mm,Wall T:11.1mm, Per Mtr:94.3kgs/m | lgh | Standard length:5.5mtrs.Test Pressure:6 MPa Ref.JIS-G-3454(STPG-370)standard industrial quality.STPG denotes Steel Tube Piping General.Equal quality to ASTM A135/A53 or DIN1626/1629 and ISO2604.Both ends are plain ends.Available in black only.Two types i
710270 | 71 | Schedule-40 Seamless Steel Pipe for Pressure Servi | Nominal Size:400A, Nominal Size:16″, O.D.:406.4mm,Wall T:12.7mm, Per Mtr:123kgs/m | lgh | Standard length:5.5mtrs.Test Pressure:6 MPa Ref.JIS-G-3454(STPG-370)standard industrial quality.STPG denotes Steel Tube Piping General.Equal quality to ASTM A135/A53 or DIN1626/1629 and ISO2604.Both ends are plain ends.Available in black only.Two types i
710271 | 71 | Schedule-40 Seamless Steel Pipe for Pressure Servi | Nominal Size:450A, Nominal Size:18″, O.D.:457.2mm,Wall T:14.3mm, Per Mtr:156kgs/m | lgh | Standard length:5.5mtrs.Test Pressure:6 MPa Ref.JIS-G-3454(STPG-370)standard industrial quality.STPG denotes Steel Tube Piping General.Equal quality to ASTM A135/A53 or DIN1626/1629 and ISO2604.Both ends are plain ends.Available in black only.Two types i
710272 | 71 | Schedule-40 Seamless Steel Pipe for Pressure Servi | Nominal Size:500A, Nominal Size:20″, O.D.:508mm,Wall T:15.1mm, Per Mtr:184kgs/m | lgh | Standard length:5.5mtrs.Test Pressure:6 MPa Ref.JIS-G-3454(STPG-370)standard industrial quality.STPG denotes Steel Tube Piping General.Equal quality to ASTM A135/A53 or DIN1626/1629 and ISO2604.Both ends are plain ends.Available in black only.Two types i
710276 | 71 | Schedule-80 Seamless Steel Pipe for Pressure Servi | Nominal Size:6A, Nominal Size:1/8″, O.D.:10.6mm,Wall T:2.4mm, Per Mtr:0.479kgs/m | lgh | Standard length:5.5mtrs.Test Pressure:12 MPa Ref.JIS-G-3454(STPG-370)standard industrial quality.STPG denotes Steel Tube Piping General.Equal quality to ASTM A135/A53 or DIN1626/1629 and ISO2604.Both ends are plain ends.Available in black only.Two types
710277 | 71 | Schedule-80 Seamless Steel Pipe for Pressure Servi | Nominal Size:8A, Nominal Size:1/4″, O.D.:3.0mm,Wall T:2.4mm, Per Mtr:0.799kgs/m | lgh | Standard length:5.5mtrs.Test Pressure:12 MPa Ref.JIS-G-3454(STPG-370)standard industrial quality.STPG denotes Steel Tube Piping General.Equal quality to ASTM A135/A53 or DIN1626/1629 and ISO2604.Both ends are plain ends.Available in black only.Two types
710278 | 71 | Schedule-80 Seamless Steel Pipe for Pressure Servi | Nominal Size:10A, Nominal Size:3/8″, O.D.:17.3mm,Wall T:3.2mm, Per Mtr:1.11kgs/m | lgh | Standard length:5.5mtrs.Test Pressure:12 MPa Ref.JIS-G-3454(STPG-370)standard industrial quality.STPG denotes Steel Tube Piping General.Equal quality to ASTM A135/A53 or DIN1626/1629 and ISO2604.Both ends are plain ends.Available in black only.Two types
710279 | 71 | Schedule-80 Seamless Steel Pipe for Pressure Servi | Nominal Size:15A, Nominal Size:1/2″, O.D.:21.7mm,Wall T:3.7mm, Per Mtr:1.64kgs/m | lgh | Standard length:5.5mtrs.Test Pressure:12 MPa Ref.JIS-G-3454(STPG-370)standard industrial quality.STPG denotes Steel Tube Piping General.Equal quality to ASTM A135/A53 or DIN1626/1629 and ISO2604.Both ends are plain ends.Available in black only.Two types
710280 | 71 | Schedule-80 Seamless Steel Pipe for Pressure Servi | Nominal Size:20A, Nominal Size:3/4″, O.D.:27.2mm,Wall T:3.9mm, Per Mtr:2.24kgs/m | lgh | Standard length:5.5mtrs.Test Pressure:12 MPa Ref.JIS-G-3454(STPG-370)standard industrial quality.STPG denotes Steel Tube Piping General.Equal quality to ASTM A135/A53 or DIN1626/1629 and ISO2604.Both ends are plain ends.Available in black only.Two types
710281 | 71 | Schedule-80 Seamless Steel Pipe for Pressure Servi | Nominal Size:25A, Nominal Size:1 ″, O.D.:34mm,Wall T:4.5mm, Per Mtr:3.27kgs/m | lgh | Standard length:5.5mtrs.Test Pressure:12 MPa Ref.JIS-G-3454(STPG-370)standard industrial quality.STPG denotes Steel Tube Piping General.Equal quality to ASTM A135/A53 or DIN1626/1629 and ISO2604.Both ends are plain ends.Available in black only.Two types
710282 | 71 | Schedule-80 Seamless Steel Pipe for Pressure Servi | Nominal Size:32A, Nominal Size:1-1/4″, O.D.:42.7mm,Wall T:4.9mm, Per Mtr:4.57kgs/m | lgh | Standard length:5.5mtrs.Test Pressure:12 MPa Ref.JIS-G-3454(STPG-370)standard industrial quality.STPG denotes Steel Tube Piping General.Equal quality to ASTM A135/A53 or DIN1626/1629 and ISO2604.Both ends are plain ends.Available in black only.Two types
710283 | 71 | Schedule-80 Seamless Steel Pipe for Pressure Servi | Nominal Size:40A, Nominal Size:1-1/2″, O.D.:48.6mm,Wall T:5.1mm, Per Mtr:5.47kgs/m | lgh | Standard length:5.5mtrs.Test Pressure:12 MPa Ref.JIS-G-3454(STPG-370)standard industrial quality.STPG denotes Steel Tube Piping General.Equal quality to ASTM A135/A53 or DIN1626/1629 and ISO2604.Both ends are plain ends.Available in black only.Two types
710284 | 71 | Schedule-80 Seamless Steel Pipe for Pressure Servi | Nominal Size:50A, Nominal Size:2 ″, O.D.:60.5mm,Wall T:5.5mm, Per Mtr:7.46kgs/m | lgh | Standard length:5.5mtrs.Test Pressure:12 MPa Ref.JIS-G-3454(STPG-370)standard industrial quality.STPG denotes Steel Tube Piping General.Equal quality to ASTM A135/A53 or DIN1626/1629 and ISO2604.Both ends are plain ends.Available in black only.Two types
710285 | 71 | Schedule-80 Seamless Steel Pipe for Pressure Servi | Nominal Size:65A, Nominal Size:2-1/2″, O.D.:76.3mm,Wall T:7 mm, Per Mtr:12kgs/m | lgh | Standard length:5.5mtrs.Test Pressure:12 MPa Ref.JIS-G-3454(STPG-370)standard industrial quality.STPG denotes Steel Tube Piping General.Equal quality to ASTM A135/A53 or DIN1626/1629 and ISO2604.Both ends are plain ends.Available in black only.Two types
710286 | 71 | Schedule-80 Seamless Steel Pipe for Pressure Servi | Nominal Size:80A, Nominal Size:3 ″, O.D.:89.1mm,Wall T:7.6mm, Per Mtr:15.3kgs/m | lgh | Standard length:5.5mtrs.Test Pressure:12 MPa Ref.JIS-G-3454(STPG-370)standard industrial quality.STPG denotes Steel Tube Piping General.Equal quality to ASTM A135/A53 or DIN1626/1629 and ISO2604.Both ends are plain ends.Available in black only.Two types
710287 | 71 | Schedule-80 Seamless Steel Pipe for Pressure Servi | Nominal Size:90A, Nominal Size:3-1/2″, O.D.:101.6mm,Wall T:8.1mm, Per Mtr:18.7kgs/m | lgh | Standard length:5.5mtrs.Test Pressure:12 MPa Ref.JIS-G-3454(STPG-370)standard industrial quality.STPG denotes Steel Tube Piping General.Equal quality to ASTM A135/A53 or DIN1626/1629 and ISO2604.Both ends are plain ends.Available in black only.Two types
710288 | 71 | Schedule-80 Seamless Steel Pipe for Pressure Servi | Nominal Size:100A, Nominal Size:4″, O.D.:114.3mm,Wall T:8.6mm, Per Mtr:22.4kgs/m | lgh | Standard length:5.5mtrs.Test Pressure:12 MPa Ref.JIS-G-3454(STPG-370)standard industrial quality.STPG denotes Steel Tube Piping General.Equal quality to ASTM A135/A53 or DIN1626/1629 and ISO2604.Both ends are plain ends.Available in black only.Two types
710289 | 71 | Schedule-80 Seamless Steel Pipe for Pressure Servi | Nominal Size:125A, Nominal Size:5″, O.D.:139.6mm,Wall T:9.5mm, Per Mtr:30.5kgs/m | lgh | Standard length:5.5mtrs.Test Pressure:12 MPa Ref.JIS-G-3454(STPG-370)standard industrial quality.STPG denotes Steel Tube Piping General.Equal quality to ASTM A135/A53 or DIN1626/1629 and ISO2604.Both ends are plain ends.Available in black only.Two types
710290 | 71 | Schedule-80 Seamless Steel Pipe for Pressure Servi | Nominal Size:150A, Nominal Size:6″, O.D.:165.2mm,Wall T:11mm, Per Mtr:41.8kgs/m | lgh | Standard length:5.5mtrs.Test Pressure:12 MPa Ref.JIS-G-3454(STPG-370)standard industrial quality.STPG denotes Steel Tube Piping General.Equal quality to ASTM A135/A53 or DIN1626/1629 and ISO2604.Both ends are plain ends.Available in black only.Two types
710291 | 71 | Schedule-80 Seamless Steel Pipe for Pressure Servi | Nominal Size:200A, Nominal Size:8″, O.D.:216.3mm,Wall T:12.7mm, Per Mtr:63.8kgs/m | lgh | Standard length:5.5mtrs.Test Pressure:12 MPa Ref.JIS-G-3454(STPG-370)standard industrial quality.STPG denotes Steel Tube Piping General.Equal quality to ASTM A135/A53 or DIN1626/1629 and ISO2604.Both ends are plain ends.Available in black only.Two types
710292 | 71 | Schedule-80 Seamless Steel Pipe for Pressure Servi | Nominal Size:250A, Nominal Size:10″, O.D.:267.4mm,Wall T:15.1mm, Per Mtr:93.9kgs/m | lgh | Standard length:5.5mtrs.Test Pressure:12 MPa Ref.JIS-G-3454(STPG-370)standard industrial quality.STPG denotes Steel Tube Piping General.Equal quality to ASTM A135/A53 or DIN1626/1629 and ISO2604.Both ends are plain ends.Available in black only.Two types
710293 | 71 | Schedule-80 Seamless Steel Pipe for Pressure Servi | Nominal Size:300A, Nominal Size:12″, O.D.:318.5mm,Wall T:2.4mm, Per Mtr:129kgs/m | lgh | Standard length:5.5mtrs.Test Pressure:12 MPa Ref.JIS-G-3454(STPG-370)standard industrial quality.STPG denotes Steel Tube Piping General.Equal quality to ASTM A135/A53 or DIN1626/1629 and ISO2604.Both ends are plain ends.Available in black only.Two types
710294 | 71 | Schedule-80 Seamless Steel Pipe for Pressure Servi | Nominal Size:350A, Nominal Size:14″, O.D.:355.6mm,Wall T:19mm, Per Mtr:158kgs/m | lgh | Standard length:5.5mtrs.Test Pressure:12 MPa Ref.JIS-G-3454(STPG-370)standard industrial quality.STPG denotes Steel Tube Piping General.Equal quality to ASTM A135/A53 or DIN1626/1629 and ISO2604.Both ends are plain ends.Available in black only.Two types
710295 | 71 | Schedule-80 Seamless Steel Pipe for Pressure Servi | Nominal Size:400A, Nominal Size:16″, O.D.:406.4mm,Wall T:21.4mm, Per Mtr:203kgs/m | lgh | Standard length:5.5mtrs.Test Pressure:12 MPa Ref.JIS-G-3454(STPG-370)standard industrial quality.STPG denotes Steel Tube Piping General.Equal quality to ASTM A135/A53 or DIN1626/1629 and ISO2604.Both ends are plain ends.Available in black only.Two types
710296 | 71 | Schedule-80 Seamless Steel Pipe for Pressure Servi | Nominal Size:450A, Nominal Size:18″, O.D.:457.2mm,Wall T:23.8mm, Per Mtr:254kgs/m | lgh | Standard length:5.5mtrs.Test Pressure:12 MPa Ref.JIS-G-3454(STPG-370)standard industrial quality.STPG denotes Steel Tube Piping General.Equal quality to ASTM A135/A53 or DIN1626/1629 and ISO2604.Both ends are plain ends.Available in black only.Two types
710297 | 71 | Schedule-80 Seamless Steel Pipe for Pressure Servi | Nominal Size:6A, Nominal Size:1/8″, O.D.:10.6mm,Wall T:2.4mm, Per Mtr:0.479kgs/m | lgh | Standard length:5.5mtrs.Test Pressure:12 MPa Ref.JIS-G-3454(STPG-370)standard industrial quality.STPG denotes Steel Tube Piping General.Equal quality to ASTM A135/A53 or DIN1626/1629 and ISO2604.Both ends are plain ends.Available in black only.Two types
710401 | 71 | Schedule-40 Carbon Steel Pipe for High Pressure S | Nominal Size:6A, Nominal Size:1/8″, O.D.:10.5mm,Wall T:1.7mm, Per Mtr:0.369kgs/m | lgh | Standard length:5.5 mtrs.Test Pressure:6 MPa Ref.JIS-G-3455(STS-370)quality.STS denotes Steel Tube Special. Equal quality to BS778,DIN1630,ISO2604.Plain both ends.Available in black only.Most commom schedule(Wall Thickness)Number 40、80and 160 are liste
710402 | 71 | Schedule-40 Carbon Steel Pipe for High Pressure S | Nominal Size:8A, Nominal Size:1/4″, O.D.:13.8mm,Wall T:2.2mm, Per Mtr:0.629kgs/m | lgh | Standard length:5.5 mtrs.Test Pressure:6 MPa Ref.JIS-G-3455(STS-370)quality.STS denotes Steel Tube Special. Equal quality to BS778,DIN1630,ISO2604.Plain both ends.Available in black only.Most commom schedule(Wall Thickness)Number 40、80and 160 are liste
710403 | 71 | Schedule-40 Carbon Steel Pipe for High Pressure S | Nominal Size:10A, Nominal Size:3/8″, O.D.:17.3mm,Wall T:2.3mm, Per Mtr:0.851kgs/m | lgh | Standard length:5.5 mtrs.Test Pressure:6 MPa Ref.JIS-G-3455(STS-370)quality.STS denotes Steel Tube Special. Equal quality to BS778,DIN1630,ISO2604.Plain both ends.Available in black only.Most commom schedule(Wall Thickness)Number 40、80and 160 are liste
710404 | 71 | Schedule-40 Carbon Steel Pipe for High Pressure S | Nominal Size:15A, Nominal Size:1/2″, O.D.:21.7mm,Wall T:2.8mm, Per Mtr:1.31kgs/m | lgh | Standard length:5.5 mtrs.Test Pressure:6 MPa Ref.JIS-G-3455(STS-370)quality.STS denotes Steel Tube Special. Equal quality to BS778,DIN1630,ISO2604.Plain both ends.Available in black only.Most commom schedule(Wall Thickness)Number 40、80and 160 are liste
710405 | 71 | Schedule-40 Carbon Steel Pipe for High Pressure S | Nominal Size:20A, Nominal Size:3/4″, O.D.:27.2mm,Wall T:2.9mm, Per Mtr:1.74kgs/m | lgh | Standard length:5.5 mtrs.Test Pressure:6 MPa Ref.JIS-G-3455(STS-370)quality.STS denotes Steel Tube Special. Equal quality to BS778,DIN1630,ISO2604.Plain both ends.Available in black only.Most commom schedule(Wall Thickness)Number 40、80and 160 are liste
710406 | 71 | Schedule-40 Carbon Steel Pipe for High Pressure S | Nominal Size:25A, Nominal Size:1″, O.D.:34mm,Wall T:3.4mm, Per Mtr:2.57kgs/m | lgh | Standard length:5.5 mtrs.Test Pressure:6 MPa Ref.JIS-G-3455(STS-370)quality.STS denotes Steel Tube Special. Equal quality to BS778,DIN1630,ISO2604.Plain both ends.Available in black only.Most commom schedule(Wall Thickness)Number 40、80and 160 are liste
710407 | 71 | Schedule-40 Carbon Steel Pipe for High Pressure S | Nominal Size:32A, Nominal Size:11-1/4″, O.D.:42.7mm,Wall T:3.6mm, Per Mtr:3.47kgs/m | lgh | Standard length:5.5 mtrs.Test Pressure:6 MPa Ref.JIS-G-3455(STS-370)quality.STS denotes Steel Tube Special. Equal quality to BS778,DIN1630,ISO2604.Plain both ends.Available in black only.Most commom schedule(Wall Thickness)Number 40、80and 160 are liste
710408 | 71 | Schedule-40 Carbon Steel Pipe for High Pressure S | Nominal Size:40A, Nominal Size:1-1/2″, O.D.:48.6mm,Wall T:3.7mm, Per Mtr:4.1kgs/m | lgh | Standard length:5.5 mtrs.Test Pressure:6 MPa Ref.JIS-G-3455(STS-370)quality.STS denotes Steel Tube Special. Equal quality to BS778,DIN1630,ISO2604.Plain both ends.Available in black only.Most commom schedule(Wall Thickness)Number 40、80and 160 are liste
710409 | 71 | Schedule-40 Carbon Steel Pipe for High Pressure S | Nominal Size:50A, Nominal Size:2″, O.D.:60.5mm,Wall T:3.9mm, Per Mtr:5.44kgs/m | lgh | Standard length:5.5 mtrs.Test Pressure:6 MPa Ref.JIS-G-3455(STS-370)quality.STS denotes Steel Tube Special. Equal quality to BS778,DIN1630,ISO2604.Plain both ends.Available in black only.Most commom schedule(Wall Thickness)Number 40、80and 160 are liste
710410 | 71 | Schedule-40 Carbon Steel Pipe for High Pressure S | Nominal Size:65A, Nominal Size:2-1/2″, O.D.:76.3mm,Wall T:5.2mm, Per Mtr:9.12kgs/m | lgh | Standard length:5.5 mtrs.Test Pressure:6 MPa Ref.JIS-G-3455(STS-370)quality.STS denotes Steel Tube Special. Equal quality to BS778,DIN1630,ISO2604.Plain both ends.Available in black only.Most commom schedule(Wall Thickness)Number 40、80and 160 are liste
710411 | 71 | Schedule-40 Carbon Steel Pipe for High Pressure S | Nominal Size:80A, Nominal Size:3″, O.D.:89.1mm,Wall T:5.5mm, Per Mtr:11.3kgs/m | lgh | Standard length:5.5 mtrs.Test Pressure:6 MPa Ref.JIS-G-3455(STS-370)quality.STS denotes Steel Tube Special. Equal quality to BS778,DIN1630,ISO2604.Plain both ends.Available in black only.Most commom schedule(Wall Thickness)Number 40、80and 160 are liste
710412 | 71 | Schedule-40 Carbon Steel Pipe for High Pressure S | Nominal Size:90A, Nominal Size:3-1/2″, O.D.:101.6mm,Wall T:5.7mm, Per Mtr:13.5kgs/m | lgh | Standard length:5.5 mtrs.Test Pressure:6 MPa Ref.JIS-G-3455(STS-370)quality.STS denotes Steel Tube Special. Equal quality to BS778,DIN1630,ISO2604.Plain both ends.Available in black only.Most commom schedule(Wall Thickness)Number 40、80and 160 are liste
710413 | 71 | Schedule-40 Carbon Steel Pipe for High Pressure S | Nominal Size:100A, Nominal Size:4″, O.D.:114.3mm,Wall T:6mm, Per Mtr:16kgs/m | lgh | Standard length:5.5 mtrs.Test Pressure:6 MPa Ref.JIS-G-3455(STS-370)quality.STS denotes Steel Tube Special. Equal quality to BS778,DIN1630,ISO2604.Plain both ends.Available in black only.Most commom schedule(Wall Thickness)Number 40、80and 160 are liste
710414 | 71 | Schedule-40 Carbon Steel Pipe for High Pressure S | Nominal Size:125A, Nominal Size:5″, O.D.:139.8mm,Wall T:6.6mm, Per Mtr:21.7kgs/m | lgh | Standard length:5.5 mtrs.Test Pressure:6 MPa Ref.JIS-G-3455(STS-370)quality.STS denotes Steel Tube Special. Equal quality to BS778,DIN1630,ISO2604.Plain both ends.Available in black only.Most commom schedule(Wall Thickness)Number 40、80and 160 are liste
710415 | 71 | Schedule-40 Carbon Steel Pipe for High Pressure S | Nominal Size:150A, Nominal Size:6″, O.D.:165.2mm,Wall T:7.1mm, Per Mtr:27.7kgs/m | lgh | Standard length:5.5 mtrs.Test Pressure:6 MPa Ref.JIS-G-3455(STS-370)quality.STS denotes Steel Tube Special. Equal quality to BS778,DIN1630,ISO2604.Plain both ends.Available in black only.Most commom schedule(Wall Thickness)Number 40、80and 160 are liste
710416 | 71 | Schedule-40 Carbon Steel Pipe for High Pressure S | Nominal Size:200A, Nominal Size:8″, O.D.:216.3mm,Wall T:8.2mm, Per Mtr:42.1kgs/m | lgh | Standard length:5.5 mtrs.Test Pressure:6 MPa Ref.JIS-G-3455(STS-370)quality.STS denotes Steel Tube Special. Equal quality to BS778,DIN1630,ISO2604.Plain both ends.Available in black only.Most commom schedule(Wall Thickness)Number 40、80and 160 are liste
710417 | 71 | Schedule-40 Carbon Steel Pipe for High Pressure S | Nominal Size:250A, Nominal Size:10″, O.D.:267.4mm,Wall T:9.3mm, Per Mtr:59.2kgs/m | lgh | Standard length:5.5 mtrs.Test Pressure:6 MPa Ref.JIS-G-3455(STS-370)quality.STS denotes Steel Tube Special. Equal quality to BS778,DIN1630,ISO2604.Plain both ends.Available in black only.Most commom schedule(Wall Thickness)Number 40、80and 160 are liste
710418 | 71 | Schedule-40 Carbon Steel Pipe for High Pressure S | Nominal Size:300A, Nominal Size:12″, O.D.:318.5mm,Wall T:10.3mm, Per Mtr:78.3kgs/m | lgh | Standard length:5.5 mtrs.Test Pressure:6 MPa Ref.JIS-G-3455(STS-370)quality.STS denotes Steel Tube Special. Equal quality to BS778,DIN1630,ISO2604.Plain both ends.Available in black only.Most commom schedule(Wall Thickness)Number 40、80and 160 are liste
710419 | 71 | Schedule-40 Carbon Steel Pipe for High Pressure S | Nominal Size:350A, Nominal Size:14″, O.D.:355.6mm,Wall T:11.1mm, Per Mtr:94.3kgs/m | lgh | Standard length:5.5 mtrs.Test Pressure:6 MPa Ref.JIS-G-3455(STS-370)quality.STS denotes Steel Tube Special. Equal quality to BS778,DIN1630,ISO2604.Plain both ends.Available in black only.Most commom schedule(Wall Thickness)Number 40、80and 160 are liste
710420 | 71 | Schedule-40 Carbon Steel Pipe for High Pressure S | Nominal Size:400A, Nominal Size:16″, O.D.:406.4mm,Wall T:12.7mm, Per Mtr:123kgs/m | lgh | Standard length:5.5 mtrs.Test Pressure:6 MPa Ref.JIS-G-3455(STS-370)quality.STS denotes Steel Tube Special. Equal quality to BS778,DIN1630,ISO2604.Plain both ends.Available in black only.Most commom schedule(Wall Thickness)Number 40、80and 160 are liste
710421 | 71 | Schedule-40 Carbon Steel Pipe for High Pressure S | Nominal Size:450A, Nominal Size:18″, O.D.:457.2mm,Wall T:14.3mm, Per Mtr:156kgs/m | lgh | Standard length:5.5 mtrs.Test Pressure:6 MPa Ref.JIS-G-3455(STS-370)quality.STS denotes Steel Tube Special. Equal quality to BS778,DIN1630,ISO2604.Plain both ends.Available in black only.Most commom schedule(Wall Thickness)Number 40、80and 160 are liste
710422 | 71 | Schedule-40 Carbon Steel Pipe for High Pressure S | Nominal Size:500A, Nominal Size:20″, O.D.:508mm,Wall T:15.1mm, Per Mtr:184kgs/m | lgh | Standard length:5.5 mtrs.Test Pressure:6 MPa Ref.JIS-G-3455(STS-370)quality.STS denotes Steel Tube Special. Equal quality to BS778,DIN1630,ISO2604.Plain both ends.Available in black only.Most commom schedule(Wall Thickness)Number 40、80and 160 are liste
710426 | 71 | Schedule-80 Carbon Steel Pipe for High Pressure S | Nominal Size:6A, Nominal Size:1/8″, O.D.:10.5mm,Wall T:2.4mm, Per Mtr:0.479 kgs/m | lgh | Standard length:5.5 mtrs.Test Pressure:12 MPa Ref.JIS-G-3455(STS-370)quality.STS denotes Steel Tube Special. Equal quality to BS778,DIN1630,ISO2604.Plain both ends.Available in black only.Most commom schedule(Wall Thickness)Number 40、80and 160 are list
710427 | 71 | Schedule-80 Carbon Steel Pipe for High Pressure S | Nominal Size:8A, Nominal Size:1/4″, O.D.:13.8mm,Wall T:3.0mm, Per Mtr:0.799kgs/m | lgh | Standard length:5.5 mtrs.Test Pressure:12 MPa Ref.JIS-G-3455(STS-370)quality.STS denotes Steel Tube Special. Equal quality to BS778,DIN1630,ISO2604.Plain both ends.Available in black only.Most commom schedule(Wall Thickness)Number 40、80and 160 are list
710428 | 71 | Schedule-80 Carbon Steel Pipe for High Pressure S | Nominal Size:10A, Nominal Size:3/8″, O.D.:17.3mm,Wall T:3.2mm, Per Mtr:1.11kgs/m | lgh | Standard length:5.5 mtrs.Test Pressure:12 MPa Ref.JIS-G-3455(STS-370)quality.STS denotes Steel Tube Special. Equal quality to BS778,DIN1630,ISO2604.Plain both ends.Available in black only.Most commom schedule(Wall Thickness)Number 40、80and 160 are list
710429 | 71 | Schedule-80 Carbon Steel Pipe for High Pressure S | Nominal Size:15A, Nominal Size:1/2″, O.D.:21.7mm,Wall T:3.7mm, Per Mtr:1.64kgs/m | lgh | Standard length:5.5 mtrs.Test Pressure:12 MPa Ref.JIS-G-3455(STS-370)quality.STS denotes Steel Tube Special. Equal quality to BS778,DIN1630,ISO2604.Plain both ends.Available in black only.Most commom schedule(Wall Thickness)Number 40、80and 160 are list
710430 | 71 | Schedule-80 Carbon Steel Pipe for High Pressure S | Nominal Size:20A, Nominal Size:3/4″, O.D.:27.2mm,Wall T:3.9mm, Per Mtr:2.24kgs/m | lgh | Standard length:5.5 mtrs.Test Pressure:12 MPa Ref.JIS-G-3455(STS-370)quality.STS denotes Steel Tube Special. Equal quality to BS778,DIN1630,ISO2604.Plain both ends.Available in black only.Most commom schedule(Wall Thickness)Number 40、80and 160 are list
710431 | 71 | Schedule-80 Carbon Steel Pipe for High Pressure S | Nominal Size:25A, Nominal Size:1 ″, O.D.:34mm,Wall T:4.5mm, Per Mtr:3.27kgs/m | lgh | Standard length:5.5 mtrs.Test Pressure:12 MPa Ref.JIS-G-3455(STS-370)quality.STS denotes Steel Tube Special. Equal quality to BS778,DIN1630,ISO2604.Plain both ends.Available in black only.Most commom schedule(Wall Thickness)Number 40、80and 160 are list
710432 | 71 | Schedule-80 Carbon Steel Pipe for High Pressure S | Nominal Size:32A, Nominal Size:1-1/4″, O.D.:42.7mm,Wall T:4.9mm, Per Mtr:4.57kgs/m | lgh | Standard length:5.5 mtrs.Test Pressure:12 MPa Ref.JIS-G-3455(STS-370)quality.STS denotes Steel Tube Special. Equal quality to BS778,DIN1630,ISO2604.Plain both ends.Available in black only.Most commom schedule(Wall Thickness)Number 40、80and 160 are list
710433 | 71 | Schedule-80 Carbon Steel Pipe for High Pressure S | Nominal Size:40A, Nominal Size:1-1/2″, O.D.:48.6mm,Wall T:5.1mm, Per Mtr:5.47kgs/m | lgh | Standard length:5.5 mtrs.Test Pressure:12 MPa Ref.JIS-G-3455(STS-370)quality.STS denotes Steel Tube Special. Equal quality to BS778,DIN1630,ISO2604.Plain both ends.Available in black only.Most commom schedule(Wall Thickness)Number 40、80and 160 are list
710434 | 71 | Schedule-80 Carbon Steel Pipe for High Pressure S | Nominal Size:50A, Nominal Size:2″, O.D.:60.5mm,Wall T:5.5mm, Per Mtr:7.46kgs/m | lgh | Standard length:5.5 mtrs.Test Pressure:12 MPa Ref.JIS-G-3455(STS-370)quality.STS denotes Steel Tube Special. Equal quality to BS778,DIN1630,ISO2604.Plain both ends.Available in black only.Most commom schedule(Wall Thickness)Number 40、80and 160 are list
710435 | 71 | Schedule-80 Carbon Steel Pipe for High Pressure S | Nominal Size:65A, Nominal Size:2-1/2″, O.D.:76.3mm,Wall T:7mm, Per Mtr:12kgs/m | lgh | Standard length:5.5 mtrs.Test Pressure:12 MPa Ref.JIS-G-3455(STS-370)quality.STS denotes Steel Tube Special. Equal quality to BS778,DIN1630,ISO2604.Plain both ends.Available in black only.Most commom schedule(Wall Thickness)Number 40、80and 160 are list
710436 | 71 | Schedule-80 Carbon Steel Pipe for High Pressure S | Nominal Size:80A, Nominal Size:3″, O.D.:89.1mm,Wall T:7.6mm, Per Mtr:15.3kgs/m | lgh | Standard length:5.5 mtrs.Test Pressure:12 MPa Ref.JIS-G-3455(STS-370)quality.STS denotes Steel Tube Special. Equal quality to BS778,DIN1630,ISO2604.Plain both ends.Available in black only.Most commom schedule(Wall Thickness)Number 40、80and 160 are list
710437 | 71 | Schedule-80 Carbon Steel Pipe for High Pressure S | Nominal Size:90A, Nominal Size:3-1/2″, O.D.:101.6mm,Wall T:8.1mm, Per Mtr:18.7kgs/m | lgh | Standard length:5.5 mtrs.Test Pressure:12 MPa Ref.JIS-G-3455(STS-370)quality.STS denotes Steel Tube Special. Equal quality to BS778,DIN1630,ISO2604.Plain both ends.Available in black only.Most commom schedule(Wall Thickness)Number 40、80and 160 are list
710438 | 71 | Schedule-80 Carbon Steel Pipe for High Pressure S | Nominal Size:100A, Nominal Size:4″, O.D.:114.3mm,Wall T:8.6mm, Per Mtr:22.4kgs/m | lgh | Standard length:5.5 mtrs.Test Pressure:12 MPa Ref.JIS-G-3455(STS-370)quality.STS denotes Steel Tube Special. Equal quality to BS778,DIN1630,ISO2604.Plain both ends.Available in black only.Most commom schedule(Wall Thickness)Number 40、80and 160 are list
710439 | 71 | Schedule-80 Carbon Steel Pipe for High Pressure S | Nominal Size:125A, Nominal Size:5″, O.D.:139.8mm,Wall T:9.5mm, Per Mtr:30.5kgs/m | lgh | Standard length:5.5 mtrs.Test Pressure:12 MPa Ref.JIS-G-3455(STS-370)quality.STS denotes Steel Tube Special. Equal quality to BS778,DIN1630,ISO2604.Plain both ends.Available in black only.Most commom schedule(Wall Thickness)Number 40、80and 160 are list
710440 | 71 | Schedule-80 Carbon Steel Pipe for High Pressure S | Nominal Size:150A, Nominal Size:6″, O.D.:165.2mm,Wall T:11mm, Per Mtr:41.8kgs/m | lgh | Standard length:5.5 mtrs.Test Pressure:12 MPa Ref.JIS-G-3455(STS-370)quality.STS denotes Steel Tube Special. Equal quality to BS778,DIN1630,ISO2604.Plain both ends.Available in black only.Most commom schedule(Wall Thickness)Number 40、80and 160 are list
710441 | 71 | Schedule-80 Carbon Steel Pipe for High Pressure S | Nominal Size:200A, Nominal Size:8″, O.D.:216.3mm,Wall T:12.7mm, Per Mtr:63.8kgs/m | lgh | Standard length:5.5 mtrs.Test Pressure:12 MPa Ref.JIS-G-3455(STS-370)quality.STS denotes Steel Tube Special. Equal quality to BS778,DIN1630,ISO2604.Plain both ends.Available in black only.Most commom schedule(Wall Thickness)Number 40、80and 160 are list
710442 | 71 | Schedule-80 Carbon Steel Pipe for High Pressure S | Nominal Size:250A, Nominal Size:10″, O.D.:267.4mm,Wall T:15.1mm, Per Mtr:93.9kgs/m | lgh | Standard length:5.5 mtrs.Test Pressure:12 MPa Ref.JIS-G-3455(STS-370)quality.STS denotes Steel Tube Special. Equal quality to BS778,DIN1630,ISO2604.Plain both ends.Available in black only.Most commom schedule(Wall Thickness)Number 40、80and 160 are list
710443 | 71 | Schedule-80 Carbon Steel Pipe for High Pressure S | Nominal Size:300A, Nominal Size:12″, O.D.:318.5mm,Wall T:2.4mm, Per Mtr:129kgs/m | lgh | Standard length:5.5 mtrs.Test Pressure:12 MPa Ref.JIS-G-3455(STS-370)quality.STS denotes Steel Tube Special. Equal quality to BS778,DIN1630,ISO2604.Plain both ends.Available in black only.Most commom schedule(Wall Thickness)Number 40、80and 160 are list
710444 | 71 | Schedule-80 Carbon Steel Pipe for High Pressure S | Nominal Size:350A, Nominal Size:14″, O.D.:355.6mm,Wall T:19mm, Per Mtr:158kgs/m | lgh | Standard length:5.5 mtrs.Test Pressure:12 MPa Ref.JIS-G-3455(STS-370)quality.STS denotes Steel Tube Special. Equal quality to BS778,DIN1630,ISO2604.Plain both ends.Available in black only.Most commom schedule(Wall Thickness)Number 40、80and 160 are list
710445 | 71 | Schedule-80 Carbon Steel Pipe for High Pressure S | Nominal Size:400A, Nominal Size:16″, O.D.:406.4mm,Wall T:21.4mm, Per Mtr:203kgs/m | lgh | Standard length:5.5 mtrs.Test Pressure:12 MPa Ref.JIS-G-3455(STS-370)quality.STS denotes Steel Tube Special. Equal quality to BS778,DIN1630,ISO2604.Plain both ends.Available in black only.Most commom schedule(Wall Thickness)Number 40、80and 160 are list
710446 | 71 | Schedule-80 Carbon Steel Pipe for High Pressure S | Nominal Size:450A, Nominal Size:18″, O.D.:457.2mm,Wall T:23.8mm, Per Mtr:254kgs/m | lgh | Standard length:5.5 mtrs.Test Pressure:12 MPa Ref.JIS-G-3455(STS-370)quality.STS denotes Steel Tube Special. Equal quality to BS778,DIN1630,ISO2604.Plain both ends.Available in black only.Most commom schedule(Wall Thickness)Number 40、80and 160 are list
710447 | 71 | Schedule-80 Carbon Steel Pipe for High Pressure S | Nominal Size:500A, Nominal Size:20″, O.D.:508mm,Wall T:26.2mm, Per Mtr:311kgs/m | lgh | Standard length:5.5 mtrs.Test Pressure:12 MPa Ref.JIS-G-3455(STS-370)quality.STS denotes Steel Tube Special. Equal quality to BS778,DIN1630,ISO2604.Plain both ends.Available in black only.Most commom schedule(Wall Thickness)Number 40、80and 160 are list
710451 | 71 | Schedule-160 Carbon Steel Pipe for High Pressure S | Nominal Size:15A, Nominal Size:1/2″, O.D.:21.7mm,Wall T:4.7mm, Per Mtr:1.97kgs/m | lgh | Standard length:5.5 mtrs.Test Pressure:20 MPa Ref.JIS-G-3455(STS-370)quality.STS denotes Steel Tube Special. Equal quality to BS778,DIN1630,ISO2604.Plain both ends.Available in black only.Most commom schedule(Wall Thickness)Number 40、80and 160 are list
710452 | 71 | Schedule-160 Carbon Steel Pipe for High Pressure S | Nominal Size:15A, Nominal Size:1/2″, O.D.:21.7mm,Wall T:4.7mm, Per Mtr:1.97kgs/m | lgh | Standard length:5.5 mtrs.Test Pressure:20 MPa Ref.JIS-G-3455(STS-370)quality.STS denotes Steel Tube Special. Equal quality to BS778,DIN1630,ISO2604.Plain both ends.Available in black only.Most commom schedule(Wall Thickness)Number 40、80and 160 are list
710453 | 71 | Schedule-160 Carbon Steel Pipe for High Pressure S | Nominal Size:15A, Nominal Size:1/2″, O.D.:21.7mm,Wall T:4.7mm, Per Mtr:1.97kgs/m | lgh | Standard length:5.5 mtrs.Test Pressure:20 MPa Ref.JIS-G-3455(STS-370)quality.STS denotes Steel Tube Special. Equal quality to BS778,DIN1630,ISO2604.Plain both ends.Available in black only.Most commom schedule(Wall Thickness)Number 40、80and 160 are list
710454 | 71 | Schedule-160 Carbon Steel Pipe for High Pressure S | Nominal Size:15A, Nominal Size:1/2″, O.D.:21.7mm,Wall T:4.7mm, Per Mtr:1.97kgs/m | lgh | Standard length:5.5 mtrs.Test Pressure:20 MPa Ref.JIS-G-3455(STS-370)quality.STS denotes Steel Tube Special. Equal quality to BS778,DIN1630,ISO2604.Plain both ends.Available in black only.Most commom schedule(Wall Thickness)Number 40、80and 160 are list
710455 | 71 | Schedule-160 Carbon Steel Pipe for High Pressure S | Nominal Size:15A, Nominal Size:1/2″, O.D.:21.7mm,Wall T:4.7mm, Per Mtr:1.97kgs/m | lgh | Standard length:5.5 mtrs.Test Pressure:20 MPa Ref.JIS-G-3455(STS-370)quality.STS denotes Steel Tube Special. Equal quality to BS778,DIN1630,ISO2604.Plain both ends.Available in black only.Most commom schedule(Wall Thickness)Number 40、80and 160 are list
710456 | 71 | Schedule-160 Carbon Steel Pipe for High Pressure S | Nominal Size:15A, Nominal Size:1/2″, O.D.:21.7mm,Wall T:4.7mm, Per Mtr:1.97kgs/m | lgh | Standard length:5.5 mtrs.Test Pressure:20 MPa Ref.JIS-G-3455(STS-370)quality.STS denotes Steel Tube Special. Equal quality to BS778,DIN1630,ISO2604.Plain both ends.Available in black only.Most commom schedule(Wall Thickness)Number 40、80and 160 are list
710457 | 71 | Schedule-160 Carbon Steel Pipe for High Pressure S | Nominal Size:15A, Nominal Size:1/2″, O.D.:21.7mm,Wall T:4.7mm, Per Mtr:1.97kgs/m | lgh | Standard length:5.5 mtrs.Test Pressure:20 MPa Ref.JIS-G-3455(STS-370)quality.STS denotes Steel Tube Special. Equal quality to BS778,DIN1630,ISO2604.Plain both ends.Available in black only.Most commom schedule(Wall Thickness)Number 40、80and 160 are list
710458 | 71 | Schedule-160 Carbon Steel Pipe for High Pressure S | Nominal Size:15A, Nominal Size:1/2″, O.D.:21.7mm,Wall T:4.7mm, Per Mtr:1.97kgs/m | lgh | Standard length:5.5 mtrs.Test Pressure:20 MPa Ref.JIS-G-3455(STS-370)quality.STS denotes Steel Tube Special. Equal quality to BS778,DIN1630,ISO2604.Plain both ends.Available in black only.Most commom schedule(Wall Thickness)Number 40、80and 160 are list
710459 | 71 | Schedule-160 Carbon Steel Pipe for High Pressure S | Nominal Size:15A, Nominal Size:1/2″, O.D.:21.7mm,Wall T:4.7mm, Per Mtr:1.97kgs/m | lgh | Standard length:5.5 mtrs.Test Pressure:20 MPa Ref.JIS-G-3455(STS-370)quality.STS denotes Steel Tube Special. Equal quality to BS778,DIN1630,ISO2604.Plain both ends.Available in black only.Most commom schedule(Wall Thickness)Number 40、80and 160 are list
710460 | 71 | Schedule-160 Carbon Steel Pipe for High Pressure S | Nominal Size:15A, Nominal Size:1/2″, O.D.:21.7mm,Wall T:4.7mm, Per Mtr:1.97kgs/m | lgh | Standard length:5.5 mtrs.Test Pressure:20 MPa Ref.JIS-G-3455(STS-370)quality.STS denotes Steel Tube Special. Equal quality to BS778,DIN1630,ISO2604.Plain both ends.Available in black only.Most commom schedule(Wall Thickness)Number 40、80and 160 are list
710461 | 71 | Schedule-160 Carbon Steel Pipe for High Pressure S | Nominal Size:125A, Nominal Size:5″, O.D.:139.8mm,Wall T:15.9mm, Per Mtr:48.6kgs/m | lgh | Standard length:5.5 mtrs.Test Pressure:20 MPa Ref.JIS-G-3455(STS-370)quality.STS denotes Steel Tube Special. Equal quality to BS778,DIN1630,ISO2604.Plain both ends.Available in black only.Most commom schedule(Wall Thickness)Number 40、80and 160 are list
710462 | 71 | Schedule-160 Carbon Steel Pipe for High Pressure S | Nominal Size:150A, Nominal Size:6″, O.D.:165.2mm,Wall T:18.2mm, Per Mtr:66.6kgs/m | lgh | Standard length:5.5 mtrs.Test Pressure:20 MPa Ref.JIS-G-3455(STS-370)quality.STS denotes Steel Tube Special. Equal quality to BS778,DIN1630,ISO2604.Plain both ends.Available in black only.Most commom schedule(Wall Thickness)Number 40、80and 160 are list
710463 | 71 | Schedule-160 Carbon Steel Pipe for High Pressure S | Nominal Size:200A, Nominal Size:8″, O.D.:216.3mm,Wall T:23mm, Per Mtr:110kgs/m | lgh | Standard length:5.5 mtrs.Test Pressure:20 MPa Ref.JIS-G-3455(STS-370)quality.STS denotes Steel Tube Special. Equal quality to BS778,DIN1630,ISO2604.Plain both ends.Available in black only.Most commom schedule(Wall Thickness)Number 40、80and 160 are list
710464 | 71 | Schedule-160 Carbon Steel Pipe for High Pressure S | Nominal Size:250A, Nominal Size:10″, O.D.:267.4mm,Wall T:28.6mm, Per Mtr:168kgs/m | lgh | Standard length:5.5 mtrs.Test Pressure:20 MPa Ref.JIS-G-3455(STS-370)quality.STS denotes Steel Tube Special. Equal quality to BS778,DIN1630,ISO2604.Plain both ends.Available in black only.Most commom schedule(Wall Thickness)Number 40、80and 160 are list
710465 | 71 | Schedule-160 Carbon Steel Pipe for High Pressure S | Nominal Size:300A, Nominal Size:12″, O.D.:318.5mm,Wall T:33.3mm, Per Mtr:234kgs/m | lgh | Standard length:5.5 mtrs.Test Pressure:20 MPa Ref.JIS-G-3455(STS-370)quality.STS denotes Steel Tube Special. Equal quality to BS778,DIN1630,ISO2604.Plain both ends.Available in black only.Most commom schedule(Wall Thickness)Number 40、80and 160 are list
710466 | 71 | Schedule-160 Carbon Steel Pipe for High Pressure S | Nominal Size:350A, Nominal Size:14″, O.D.:355.6mm,Wall T:35.7mm, Per Mtr:282kgs/m | lgh | Standard length:5.5 mtrs.Test Pressure:20 MPa Ref.JIS-G-3455(STS-370)quality.STS denotes Steel Tube Special. Equal quality to BS778,DIN1630,ISO2604.Plain both ends.Available in black only.Most commom schedule(Wall Thickness)Number 40、80and 160 are list
710467 | 71 | Schedule-160 Carbon Steel Pipe for High Pressure S | Nominal Size:400A, Nominal Size:16″, O.D.:406.4mm,Wall T:40.5mm, Per Mtr:365kgs/m | lgh | Standard length:5.5 mtrs.Test Pressure:20 MPa Ref.JIS-G-3455(STS-370)quality.STS denotes Steel Tube Special. Equal quality to BS778,DIN1630,ISO2604.Plain both ends.Available in black only.Most commom schedule(Wall Thickness)Number 40、80and 160 are list
710501 | 71 | Schedule-40 High Temperature Service Steel Pipe | 公称尺寸A:6A，公称尺寸B：1/8英寸，外径:10.5毫米，厚度:1.7毫米，每米重量:0.369kgs/m | lgh | Standard length:5.5mtrs. Ref.JIS-G-3456(STPT-370)standard industrial quality.STPT denotes Steel Tube Piping Temperature.Equal quality to ASTM A106,DIN17175,BS3602 and ISO2604.Available in black only.Most common schedule(Wall Thickness)Number 40 and 80 ar
710502 | 71 | Schedule-40 High Temperature Service Steel Pipe | Nominal Size:8A, Nominal Size:1/4″, O.D.:13.8mm,Wall T:2.2mm, Per Mtr:0.629kgs/m | lgh | Standard length:5.5mtrs. Ref.JIS-G-3456(STPT-370)standard industrial quality.STPT denotes Steel Tube Piping Temperature.Equal quality to ASTM A106,DIN17175,BS3602 and ISO2604.Available in black only.Most common schedule(Wall Thickness)Number 40 and 80 ar
710503 | 71 | Schedule-40 High Temperature Service Steel Pipe | Nominal Size:10A, Nominal Size:3/8″, O.D.:17.3mm,Wall T:2.3mm, Per Mtr:0.851kgs/m | lgh | Standard length:5.5mtrs. Ref.JIS-G-3456(STPT-370)standard industrial quality.STPT denotes Steel Tube Piping Temperature.Equal quality to ASTM A106,DIN17175,BS3602 and ISO2604.Available in black only.Most common schedule(Wall Thickness)Number 40 and 80 ar
710504 | 71 | Schedule-40 High Temperature Service Steel Pipe | Nominal Size:15A, Nominal Size:1/2″, O.D.:21.7mm,Wall T:2.8mm, Per Mtr:1.31kgs/m | lgh | Standard length:5.5mtrs. Ref.JIS-G-3456(STPT-370)standard industrial quality.STPT denotes Steel Tube Piping Temperature.Equal quality to ASTM A106,DIN17175,BS3602 and ISO2604.Available in black only.Most common schedule(Wall Thickness)Number 40 and 80 ar
710505 | 71 | Schedule-40 High Temperature Service Steel Pipe | Nominal Size:20A, Nominal Size:3/4″, O.D.:27.2mm,Wall T:2.9mm, Per Mtr:1.74kgs/m | lgh | Standard length:5.5mtrs. Ref.JIS-G-3456(STPT-370)standard industrial quality.STPT denotes Steel Tube Piping Temperature.Equal quality to ASTM A106,DIN17175,BS3602 and ISO2604.Available in black only.Most common schedule(Wall Thickness)Number 40 and 80 ar
710506 | 71 | Schedule-40 High Temperature Service Steel Pipe | Nominal Size:25A, Nominal Size:1″, O.D.:34mm,Wall T:3.4mm, Per Mtr:2.57kgs/m | lgh | Standard length:5.5mtrs. Ref.JIS-G-3456(STPT-370)standard industrial quality.STPT denotes Steel Tube Piping Temperature.Equal quality to ASTM A106,DIN17175,BS3602 and ISO2604.Available in black only.Most common schedule(Wall Thickness)Number 40 and 80 ar
710507 | 71 | Schedule-40 High Temperature Service Steel Pipe | Nominal Size:32A, Nominal Size:11-1/4″, O.D.:42.7mm,Wall T:3.6mm, Per Mtr:3.47kgs/m | lgh | Standard length:5.5mtrs. Ref.JIS-G-3456(STPT-370)standard industrial quality.STPT denotes Steel Tube Piping Temperature.Equal quality to ASTM A106,DIN17175,BS3602 and ISO2604.Available in black only.Most common schedule(Wall Thickness)Number 40 and 80 ar
710508 | 71 | Schedule-40 High Temperature Service Steel Pipe | Nominal Size:40A, Nominal Size:1-1/2″, O.D.:48.6mm,Wall T:3.7mm, Per Mtr:4.1kgs/m | lgh | Standard length:5.5mtrs. Ref.JIS-G-3456(STPT-370)standard industrial quality.STPT denotes Steel Tube Piping Temperature.Equal quality to ASTM A106,DIN17175,BS3602 and ISO2604.Available in black only.Most common schedule(Wall Thickness)Number 40 and 80 ar
710509 | 71 | Schedule-40 High Temperature Service Steel Pipe | Nominal Size:50A, Nominal Size:2″, O.D.:60.5mm,Wall T:3.9mm, Per Mtr:5.44kgs/m | lgh | Standard length:5.5mtrs. Ref.JIS-G-3456(STPT-370)standard industrial quality.STPT denotes Steel Tube Piping Temperature.Equal quality to ASTM A106,DIN17175,BS3602 and ISO2604.Available in black only.Most common schedule(Wall Thickness)Number 40 and 80 ar
710510 | 71 | Schedule-40 High Temperature Service Steel Pipe | Nominal Size:65A, Nominal Size:2-1/2″, O.D.:76.3mm,Wall T:5.2mm, Per Mtr:9.12kgs/m | lgh | Standard length:5.5mtrs. Ref.JIS-G-3456(STPT-370)standard industrial quality.STPT denotes Steel Tube Piping Temperature.Equal quality to ASTM A106,DIN17175,BS3602 and ISO2604.Available in black only.Most common schedule(Wall Thickness)Number 40 and 80 ar
710511 | 71 | Schedule-40 High Temperature Service Steel Pipe | Nominal Size:80A, Nominal Size:3″, O.D.:89.1mm,Wall T:5.5mm, Per Mtr:11.3kgs/m | lgh | Standard length:5.5mtrs. Ref.JIS-G-3456(STPT-370)standard industrial quality.STPT denotes Steel Tube Piping Temperature.Equal quality to ASTM A106,DIN17175,BS3602 and ISO2604.Available in black only.Most common schedule(Wall Thickness)Number 40 and 80 ar
710512 | 71 | Schedule-40 High Temperature Service Steel Pipe | Nominal Size:90A, Nominal Size:3-1/2″, O.D.:101.6mm,Wall T:5.7mm, Per Mtr:13.5kgs/m | lgh | Standard length:5.5mtrs. Ref.JIS-G-3456(STPT-370)standard industrial quality.STPT denotes Steel Tube Piping Temperature.Equal quality to ASTM A106,DIN17175,BS3602 and ISO2604.Available in black only.Most common schedule(Wall Thickness)Number 40 and 80 ar
710513 | 71 | Schedule-40 High Temperature Service Steel Pipe | Nominal Size:100A, Nominal Size:4″, O.D.:114.3mm,Wall T:6.0mm, Per Mtr:16kgs/m | lgh | Standard length:5.5mtrs. Ref.JIS-G-3456(STPT-370)standard industrial quality.STPT denotes Steel Tube Piping Temperature.Equal quality to ASTM A106,DIN17175,BS3602 and ISO2604.Available in black only.Most common schedule(Wall Thickness)Number 40 and 80 ar
710514 | 71 | Schedule-40 High Temperature Service Steel Pipe | Nominal Size:125A, Nominal Size:5″, O.D.:139.8mm,Wall T:6.6mm, Per Mtr:21.7kgs/m | lgh | Standard length:5.5mtrs. Ref.JIS-G-3456(STPT-370)standard industrial quality.STPT denotes Steel Tube Piping Temperature.Equal quality to ASTM A106,DIN17175,BS3602 and ISO2604.Available in black only.Most common schedule(Wall Thickness)Number 40 and 80 ar
710515 | 71 | Schedule-40 High Temperature Service Steel Pipe | Nominal Size:150A, Nominal Size:6″, O.D.:165.2mm,Wall T:7.1mm, Per Mtr:27.7kgs/m | lgh | Standard length:5.5mtrs. Ref.JIS-G-3456(STPT-370)standard industrial quality.STPT denotes Steel Tube Piping Temperature.Equal quality to ASTM A106,DIN17175,BS3602 and ISO2604.Available in black only.Most common schedule(Wall Thickness)Number 40 and 80 ar
710516 | 71 | Schedule-40 High Temperature Service Steel Pipe | Nominal Size:200A, Nominal Size:8″, O.D.:216.3mm,Wall T:8.2mm, Per Mtr:42.1kgs/m | lgh | Standard length:5.5mtrs. Ref.JIS-G-3456(STPT-370)standard industrial quality.STPT denotes Steel Tube Piping Temperature.Equal quality to ASTM A106,DIN17175,BS3602 and ISO2604.Available in black only.Most common schedule(Wall Thickness)Number 40 and 80 ar
710517 | 71 | Schedule-40 High Temperature Service Steel Pipe | Nominal Size:250A, Nominal Size:10″, O.D.:267.4mm,Wall T:9.3mm, Per Mtr:59.2kgs/m | lgh | Standard length:5.5mtrs. Ref.JIS-G-3456(STPT-370)standard industrial quality.STPT denotes Steel Tube Piping Temperature.Equal quality to ASTM A106,DIN17175,BS3602 and ISO2604.Available in black only.Most common schedule(Wall Thickness)Number 40 and 80 ar
710518 | 71 | Schedule-40 High Temperature Service Steel Pipe | Nominal Size:300A, Nominal Size:12″, O.D.:318.5mm,Wall T:10.3mm, Per Mtr:78.3kgs/m | lgh | Standard length:5.5mtrs. Ref.JIS-G-3456(STPT-370)standard industrial quality.STPT denotes Steel Tube Piping Temperature.Equal quality to ASTM A106,DIN17175,BS3602 and ISO2604.Available in black only.Most common schedule(Wall Thickness)Number 40 and 80 ar
710519 | 71 | Schedule-40 High Temperature Service Steel Pipe | Nominal Size:350A, Nominal Size:14″, O.D.:355.6mm,Wall T:11.1mm, Per Mtr:94.3kgs/m | lgh | Standard length:5.5mtrs. Ref.JIS-G-3456(STPT-370)standard industrial quality.STPT denotes Steel Tube Piping Temperature.Equal quality to ASTM A106,DIN17175,BS3602 and ISO2604.Available in black only.Most common schedule(Wall Thickness)Number 40 and 80 ar
710520 | 71 | Schedule-40 High Temperature Service Steel Pipe | Nominal Size:400A, Nominal Size:16″, O.D.:406.4mm,Wall T:12.7mm, Per Mtr:123kgs/m | lgh | Standard length:5.5mtrs. Ref.JIS-G-3456(STPT-370)standard industrial quality.STPT denotes Steel Tube Piping Temperature.Equal quality to ASTM A106,DIN17175,BS3602 and ISO2604.Available in black only.Most common schedule(Wall Thickness)Number 40 and 80 ar
710521 | 71 | Schedule-40 High Temperature Service Steel Pipe | Nominal Size:450A, Nominal Size:18″, O.D.:457.2mm,Wall T:14.3mm, Per Mtr:156kgs/m | lgh | Standard length:5.5mtrs. Ref.JIS-G-3456(STPT-370)standard industrial quality.STPT denotes Steel Tube Piping Temperature.Equal quality to ASTM A106,DIN17175,BS3602 and ISO2604.Available in black only.Most common schedule(Wall Thickness)Number 40 and 80 ar
710522 | 71 | Schedule-40 High Temperature Service Steel Pipe | Nominal Size:500A, Nominal Size:20″, O.D.:508mm,Wall T:15.1mm, Per Mtr:184kgs/m | lgh | Standard length:5.5mtrs. Ref.JIS-G-3456(STPT-370)standard industrial quality.STPT denotes Steel Tube Piping Temperature.Equal quality to ASTM A106,DIN17175,BS3602 and ISO2604.Available in black only.Most common schedule(Wall Thickness)Number 40 and 80 ar
710526 | 71 | Schedule-80 High Temperature Service Steel Pipe | Nominal Size:6A, Nominal Size:1/8″, O.D.:10.5mm,Wall T:2.4mm, Per Mtr:0.479kgs/m | lgh | Standard length:5.5mtrs. Ref.JIS-G-3456(STPT-370)standard industrial quality.STPT denotes Steel Tube Piping Temperature.Equal quality to ASTM A106,DIN17175,BS3602 and ISO2604.Available in black only.Most common schedule(Wall Thickness)Number 40 and 80 ar
710527 | 71 | Schedule-80 High Temperature Service Steel Pipe | Nominal Size:10A, Nominal Size:1/4″, O.D.:13.8mm,Wall T:3.0mm, Per Mtr:0.799kgs/m | lgh
710528 | 71 | Schedule-80 High Temperature Service Steel Pipe | Nominal Size:6A, Nominal Size:1/8″, O.D.:10.5mm,Wall T:2.4mm, Per Mtr:0.479kgs/m | lgh | Standard length:5.5mtrs. Ref.JIS-G-3456(STPT-370)standard industrial quality.STPT denotes Steel Tube Piping Temperature.Equal quality to ASTM A106,DIN17175,BS3602 and ISO2604.Available in black only.Most common schedule(Wall Thickness)Number 40 and 80 ar
710529 | 71 | Schedule-80 High Temperature Service Steel Pipe | Nominal Size:15A, Nominal Size:1/2″, O.D.:21.7mm,Wall T:3.7mm, Per Mtr:1.64kgs/m | lgh | Standard length:5.5mtrs. Ref.JIS-G-3456(STPT-370)standard industrial quality.STPT denotes Steel Tube Piping Temperature.Equal quality to ASTM A106,DIN17175,BS3602 and ISO2604.Available in black only.Most common schedule(Wall Thickness)Number 40 and 80 ar
710530 | 71 | Schedule-80 High Temperature Service Steel Pipe | Nominal Size:20A, Nominal Size:3/4″, O.D.:27.2mm,Wall T:3.9mm, Per Mtr:2.24kgs/m | lgh | Standard length:5.5mtrs. Ref.JIS-G-3456(STPT-370)standard industrial quality.STPT denotes Steel Tube Piping Temperature.Equal quality to ASTM A106,DIN17175,BS3602 and ISO2604.Available in black only.Most common schedule(Wall Thickness)Number 40 and 80 ar
710531 | 71 | Schedule-80 High Temperature Service Steel Pipe | Nominal Size:25A, Nominal Size:1″, O.D.:34mm,Wall T:4.5mm, Per Mtr:3.27kgs/m | lgh | Standard length:5.5mtrs. Ref.JIS-G-3456(STPT-370)standard industrial quality.STPT denotes Steel Tube Piping Temperature.Equal quality to ASTM A106,DIN17175,BS3602 and ISO2604.Available in black only.Most common schedule(Wall Thickness)Number 40 and 80 ar
710532 | 71 | Schedule-80 High Temperature Service Steel Pipe | Nominal Size:32A, Nominal Size:1-1/4″, O.D.:42.7mm,Wall T:4.9mm, Per Mtr:4.57kgs/m | lgh | Standard length:5.5mtrs. Ref.JIS-G-3456(STPT-370)standard industrial quality.STPT denotes Steel Tube Piping Temperature.Equal quality to ASTM A106,DIN17175,BS3602 and ISO2604.Available in black only.Most common schedule(Wall Thickness)Number 40 and 80 ar
710533 | 71 | Schedule-80 High Temperature Service Steel Pipe | Nominal Size:40A, Nominal Size:1-1/2″, O.D.:48.6mm,Wall T:5.1mm, Per Mtr:5.47kgs/m | lgh | Standard length:5.5mtrs. Ref.JIS-G-3456(STPT-370)standard industrial quality.STPT denotes Steel Tube Piping Temperature.Equal quality to ASTM A106,DIN17175,BS3602 and ISO2604.Available in black only.Most common schedule(Wall Thickness)Number 40 and 80 ar
710534 | 71 | Schedule-80 High Temperature Service Steel Pipe | Nominal Size:50A, Nominal Size:2″, O.D.:60.5mm,Wall T:5.5mm, Per Mtr:7.46kgs/m | lgh | Standard length:5.5mtrs. Ref.JIS-G-3456(STPT-370)standard industrial quality.STPT denotes Steel Tube Piping Temperature.Equal quality to ASTM A106,DIN17175,BS3602 and ISO2604.Available in black only.Most common schedule(Wall Thickness)Number 40 and 80 ar
710535 | 71 | Schedule-80 High Temperature Service Steel Pipe | Nominal Size:65A, Nominal Size:2-1/2″, O.D.:76.3mm,Wall T:7.0mm, Per Mtr:12kgs/m | lgh | Standard length:5.5mtrs. Ref.JIS-G-3456(STPT-370)standard industrial quality.STPT denotes Steel Tube Piping Temperature.Equal quality to ASTM A106,DIN17175,BS3602 and ISO2604.Available in black only.Most common schedule(Wall Thickness)Number 40 and 80 ar
710536 | 71 | Schedule-80 High Temperature Service Steel Pipe | Nominal Size:80A, Nominal Size:3″, O.D.:89.1mm,Wall T:7.6mm, Per Mtr:15.3kgs/m | lgh | Standard length:5.5mtrs. Ref.JIS-G-3456(STPT-370)standard industrial quality.STPT denotes Steel Tube Piping Temperature.Equal quality to ASTM A106,DIN17175,BS3602 and ISO2604.Available in black only.Most common schedule(Wall Thickness)Number 40 and 80 ar
710537 | 71 | Schedule-80 High Temperature Service Steel Pipe | Nominal Size:90A, Nominal Size:3-1/2″, O.D.:101.6mm,Wall T:8.1mm, Per Mtr:18.7kgs/m | lgh | Standard length:5.5mtrs. Ref.JIS-G-3456(STPT-370)standard industrial quality.STPT denotes Steel Tube Piping Temperature.Equal quality to ASTM A106,DIN17175,BS3602 and ISO2604.Available in black only.Most common schedule(Wall Thickness)Number 40 and 80 ar
710538 | 71 | Schedule-80 High Temperature Service Steel Pipe | Nominal Size:100A, Nominal Size:4″, O.D.:114.3mm,Wall T:8.6mm, Per Mtr:22.4kgs/m | lgh | Standard length:5.5mtrs. Ref.JIS-G-3456(STPT-370)standard industrial quality.STPT denotes Steel Tube Piping Temperature.Equal quality to ASTM A106,DIN17175,BS3602 and ISO2604.Available in black only.Most common schedule(Wall Thickness)Number 40 and 80 ar
710539 | 71 | Schedule-80 High Temperature Service Steel Pipe | Nominal Size:125A, Nominal Size:5″, O.D.:139.8mm,Wall T:9.5mm, Per Mtr:30.5kgs/m | lgh | Standard length:5.5mtrs. Ref.JIS-G-3456(STPT-370)standard industrial quality.STPT denotes Steel Tube Piping Temperature.Equal quality to ASTM A106,DIN17175,BS3602 and ISO2604.Available in black only.Most common schedule(Wall Thickness)Number 40 and 80 ar
710540 | 71 | Schedule-80 High Temperature Service Steel Pipe | Nominal Size:150A, Nominal Size:6″, O.D.:165.2mm,Wall T:11mm, Per Mtr:41.8kgs/m | lgh | Standard length:5.5mtrs. Ref.JIS-G-3456(STPT-370)standard industrial quality.STPT denotes Steel Tube Piping Temperature.Equal quality to ASTM A106,DIN17175,BS3602 and ISO2604.Available in black only.Most common schedule(Wall Thickness)Number 40 and 80 ar
710541 | 71 | Schedule-80 High Temperature Service Steel Pipe | Nominal Size:200A, Nominal Size:8″, O.D.:216.3mm,Wall T:12.7mm, Per Mtr:63.8kgs/m | lgh | Standard length:5.5mtrs. Ref.JIS-G-3456(STPT-370)standard industrial quality.STPT denotes Steel Tube Piping Temperature.Equal quality to ASTM A106,DIN17175,BS3602 and ISO2604.Available in black only.Most common schedule(Wall Thickness)Number 40 and 80 ar
710542 | 71 | Schedule-80 High Temperature Service Steel Pipe | Nominal Size:250A, Nominal Size:10″, O.D.:267.4mm,Wall T:15.1mm, Per Mtr:93.9kgs/m | lgh | Standard length:5.5mtrs. Ref.JIS-G-3456(STPT-370)standard industrial quality.STPT denotes Steel Tube Piping Temperature.Equal quality to ASTM A106,DIN17175,BS3602 and ISO2604.Available in black only.Most common schedule(Wall Thickness)Number 40 and 80 ar
710543 | 71 | Schedule-80 High Temperature Service Steel Pipe | Nominal Size:300A, Nominal Size:12″, O.D.:318.5mm,Wall T:17.4mm, Per Mtr:129kgs/m | lgh | Standard length:5.5mtrs. Ref.JIS-G-3456(STPT-370)standard industrial quality.STPT denotes Steel Tube Piping Temperature.Equal quality to ASTM A106,DIN17175,BS3602 and ISO2604.Available in black only.Most common schedule(Wall Thickness)Number 40 and 80 ar
710544 | 71 | Schedule-80 High Temperature Service Steel Pipe | Nominal Size:350A, Nominal Size:14″, O.D.:355.6mm,Wall T:19mm, Per Mtr:158kgs/m | lgh | Standard length:5.5mtrs. Ref.JIS-G-3456(STPT-370)standard industrial quality.STPT denotes Steel Tube Piping Temperature.Equal quality to ASTM A106,DIN17175,BS3602 and ISO2604.Available in black only.Most common schedule(Wall Thickness)Number 40 and 80 ar
710545 | 71 | Schedule-80 High Temperature Service Steel Pipe | Nominal Size:400A, Nominal Size:16″, O.D.:406.4mm,Wall T:21.4mm, Per Mtr:203kgs/m | lgh | Standard length:5.5mtrs. Ref.JIS-G-3456(STPT-370)standard industrial quality.STPT denotes Steel Tube Piping Temperature.Equal quality to ASTM A106,DIN17175,BS3602 and ISO2604.Available in black only.Most common schedule(Wall Thickness)Number 40 and 80 ar
710546 | 71 | Schedule-80 High Temperature Service Steel Pipe | Nominal Size:450A, Nominal Size:18″, O.D.:457.2mm,Wall T:23.8mm, Per Mtr:254kgs/m | lgh | Standard length:5.5mtrs. Ref.JIS-G-3456(STPT-370)standard industrial quality.STPT denotes Steel Tube Piping Temperature.Equal quality to ASTM A106,DIN17175,BS3602 and ISO2604.Available in black only.Most common schedule(Wall Thickness)Number 40 and 80 ar
710547 | 71 | Schedule-80 High Temperature Service Steel Pipe | Nominal Size:500A, Nominal Size:20″, O.D.:508mm,Wall T:26.2mm, Per Mtr:311kgs/m | lgh | Standard length:5.5mtrs. Ref.JIS-G-3456(STPT-370)standard industrial quality.STPT denotes Steel Tube Piping Temperature.Equal quality to ASTM A106,DIN17175,BS3602 and ISO2604.Available in black only.Most common schedule(Wall Thickness)Number 40 and 80 ar
710601 | 71 | Schedule-40 Low Temperature Service Steel Pipe | Nominal Size:6A, Nominal Size:1/8″, O.D.:10.5mm,Wall T:1.7mm, Per Mtr:0.369kgs/m | lgh | Standard length:5.5mtrs. Ref.JIS-G-3460(STPL-380)quality.STPL denotes Steel Tube Piping Low.Equal quality of ASTM A333,BS3603,and ISO2604.Available in black only.Most common schedule(Wall thickness)Number 40 and 80 are listed below.They are used for Temp
710602 | 71 | Schedule-40 Low Temperature Service Steel Pipe | Nominal Size:8A, Nominal Size:1/4″, O.D.:13.8mm,Wall T:2.2mm, Per Mtr:0.629kgs/m | lgh | Standard length:5.5mtrs. Ref.JIS-G-3460(STPL-380)quality.STPL denotes Steel Tube Piping Low.Equal quality of ASTM A333,BS3603,and ISO2604.Available in black only.Most common schedule(Wall thickness)Number 40 and 80 are listed below.They are used for Temp
710603 | 71 | Schedule-40 Low Temperature Service Steel Pipe | Nominal Size:10A, Nominal Size:3/8″, O.D.:17.3mm,Wall T:2.3mm, Per Mtr:0.851kgs/m | lgh | Standard length:5.5mtrs. Ref.JIS-G-3460(STPL-380)quality.STPL denotes Steel Tube Piping Low.Equal quality of ASTM A333,BS3603,and ISO2604.Available in black only.Most common schedule(Wall thickness)Number 40 and 80 are listed below.They are used for Temp
710604 | 71 | Schedule-40 Low Temperature Service Steel Pipe | Nominal Size:15A, Nominal Size:1/2″, O.D.:21.7mm,Wall T:2.8mm, Per Mtr:1.31kgs/m | lgh | Standard length:5.5mtrs. Ref.JIS-G-3460(STPL-380)quality.STPL denotes Steel Tube Piping Low.Equal quality of ASTM A333,BS3603,and ISO2604.Available in black only.Most common schedule(Wall thickness)Number 40 and 80 are listed below.They are used for Temp
710605 | 71 | Schedule-40 Low Temperature Service Steel Pipe | Nominal Size:20A, Nominal Size:3/4″, O.D.:27.2mm,Wall T:2.9mm, Per Mtr:1.74kgs/m | lgh | Standard length:5.5mtrs. Ref.JIS-G-3460(STPL-380)quality.STPL denotes Steel Tube Piping Low.Equal quality of ASTM A333,BS3603,and ISO2604.Available in black only.Most common schedule(Wall thickness)Number 40 and 80 are listed below.They are used for Temp
710606 | 71 | Schedule-40 Low Temperature Service Steel Pipe | Nominal Size:25A, Nominal Size:1″, O.D.:34mm,Wall T:3.4mm, Per Mtr:2.57kgs/m | lgh | Standard length:5.5mtrs. Ref.JIS-G-3460(STPL-380)quality.STPL denotes Steel Tube Piping Low.Equal quality of ASTM A333,BS3603,and ISO2604.Available in black only.Most common schedule(Wall thickness)Number 40 and 80 are listed below.They are used for Temp
710607 | 71 | Schedule-40 Low Temperature Service Steel Pipe | Nominal Size:32A, Nominal Size:1-1/4″, O.D.:42.7mm,Wall T:3.6mm, Per Mtr:3.47kgs/m | lgh | Standard length:5.5mtrs. Ref.JIS-G-3460(STPL-380)quality.STPL denotes Steel Tube Piping Low.Equal quality of ASTM A333,BS3603,and ISO2604.Available in black only.Most common schedule(Wall thickness)Number 40 and 80 are listed below.They are used for Temp
710608 | 71 | Schedule-40 Low Temperature Service Steel Pipe | Nominal Size:40A, Nominal Size:1-1/2″, O.D.:48.6mm,Wall T:3.7mm, Per Mtr:4.1kgs/m | lgh | Standard length:5.5mtrs. Ref.JIS-G-3460(STPL-380)quality.STPL denotes Steel Tube Piping Low.Equal quality of ASTM A333,BS3603,and ISO2604.Available in black only.Most common schedule(Wall thickness)Number 40 and 80 are listed below.They are used for Temp
710609 | 71 | Schedule-40 Low Temperature Service Steel Pipe | Nominal Size:50A, Nominal Size:2″, O.D.:60.5mm,Wall T:3.9mm, Per Mtr:5.44kgs/m | lgh | Standard length:5.5mtrs. Ref.JIS-G-3460(STPL-380)quality.STPL denotes Steel Tube Piping Low.Equal quality of ASTM A333,BS3603,and ISO2604.Available in black only.Most common schedule(Wall thickness)Number 40 and 80 are listed below.They are used for Temp
710610 | 71 | Schedule-40 Low Temperature Service Steel Pipe | Nominal Size:65A, Nominal Size:2-1/2″, O.D.:76.3mm,Wall T:5.2mm, Per Mtr:9.12kgs/m | lgh | Standard length:5.5mtrs. Ref.JIS-G-3460(STPL-380)quality.STPL denotes Steel Tube Piping Low.Equal quality of ASTM A333,BS3603,and ISO2604.Available in black only.Most common schedule(Wall thickness)Number 40 and 80 are listed below.They are used for Temp
710611 | 71 | Schedule-40 Low Temperature Service Steel Pipe | Nominal Size:80A, Nominal Size:3″, O.D.:89.1mm,Wall T:5.5mm, Per Mtr:11.3kgs/m | lgh | Standard length:5.5mtrs. Ref.JIS-G-3460(STPL-380)quality.STPL denotes Steel Tube Piping Low.Equal quality of ASTM A333,BS3603,and ISO2604.Available in black only.Most common schedule(Wall thickness)Number 40 and 80 are listed below.They are used for Temp
710612 | 71 | Schedule-40 Low Temperature Service Steel Pipe | Nominal Size:90A, Nominal Size:3-1/2″, O.D.:101.6mm,Wall T:5.7mm, Per Mtr:13.5kgs/m | lgh | Standard length:5.5mtrs. Ref.JIS-G-3460(STPL-380)quality.STPL denotes Steel Tube Piping Low.Equal quality of ASTM A333,BS3603,and ISO2604.Available in black only.Most common schedule(Wall thickness)Number 40 and 80 are listed below.They are used for Temp
710613 | 71 | Schedule-40 Low Temperature Service Steel Pipe | Nominal Size:100A, Nominal Size:4″, O.D.:114.3mm,Wall T:6mm, Per Mtr:16kgs/m | lgh | Standard length:5.5mtrs. Ref.JIS-G-3460(STPL-380)quality.STPL denotes Steel Tube Piping Low.Equal quality of ASTM A333,BS3603,and ISO2604.Available in black only.Most common schedule(Wall thickness)Number 40 and 80 are listed below.They are used for Temp
710614 | 71 | Schedule-40 Low Temperature Service Steel Pipe | Nominal Size:125A, Nominal Size:5″, O.D.:139.8mm,Wall T:6.6mm, Per Mtr:21.7kgs/m | lgh | Standard length:5.5mtrs. Ref.JIS-G-3460(STPL-380)quality.STPL denotes Steel Tube Piping Low.Equal quality of ASTM A333,BS3603,and ISO2604.Available in black only.Most common schedule(Wall thickness)Number 40 and 80 are listed below.They are used for Temp
710615 | 71 | Schedule-40 Low Temperature Service Steel Pipe | Nominal Size:150A, Nominal Size:6″, O.D.:165.2mm,Wall T:7.1mm, Per Mtr:27.7kgs/m | lgh | Standard length:5.5mtrs. Ref.JIS-G-3460(STPL-380)quality.STPL denotes Steel Tube Piping Low.Equal quality of ASTM A333,BS3603,and ISO2604.Available in black only.Most common schedule(Wall thickness)Number 40 and 80 are listed below.They are used for Temp
710616 | 71 | Schedule-40 Low Temperature Service Steel Pipe | Nominal Size:200A, Nominal Size:8″, O.D.:216.3mm,Wall T:8.2mm, Per Mtr:42.1kgs/m | lgh | Standard length:5.5mtrs. Ref.JIS-G-3460(STPL-380)quality.STPL denotes Steel Tube Piping Low.Equal quality of ASTM A333,BS3603,and ISO2604.Available in black only.Most common schedule(Wall thickness)Number 40 and 80 are listed below.They are used for Temp
710617 | 71 | Schedule-40 Low Temperature Service Steel Pipe | Nominal Size:250A, Nominal Size:10″, O.D.:267.4mm,Wall T:9.3mm, Per Mtr:59.2kgs/m | lgh | Standard length:5.5mtrs. Ref.JIS-G-3460(STPL-380)quality.STPL denotes Steel Tube Piping Low.Equal quality of ASTM A333,BS3603,and ISO2604.Available in black only.Most common schedule(Wall thickness)Number 40 and 80 are listed below.They are used for Temp
710618 | 71 | Schedule-40 Low Temperature Service Steel Pipe | Nominal Size:300A, Nominal Size:12″, O.D.:318.5mm,Wall T:10.3mm, Per Mtr:78.3kgs/m | lgh | Standard length:5.5mtrs. Ref.JIS-G-3460(STPL-380)quality.STPL denotes Steel Tube Piping Low.Equal quality of ASTM A333,BS3603,and ISO2604.Available in black only.Most common schedule(Wall thickness)Number 40 and 80 are listed below.They are used for Temp
710619 | 71 | Schedule-40 Low Temperature Service Steel Pipe | Nominal Size:350A, Nominal Size:14″, O.D.:355.6mm,Wall T:11.1mm, Per Mtr:94.3kgs/m | lgh | Standard length:5.5mtrs. Ref.JIS-G-3460(STPL-380)quality.STPL denotes Steel Tube Piping Low.Equal quality of ASTM A333,BS3603,and ISO2604.Available in black only.Most common schedule(Wall thickness)Number 40 and 80 are listed below.They are used for Temp
710620 | 71 | Schedule-40 Low Temperature Service Steel Pipe | Nominal Size:400A, Nominal Size:16″, O.D.:406.4mm,Wall T:12.7mm, Per Mtr:123kgs/m | lgh | Standard length:5.5mtrs. Ref.JIS-G-3460(STPL-380)quality.STPL denotes Steel Tube Piping Low.Equal quality of ASTM A333,BS3603,and ISO2604.Available in black only.Most common schedule(Wall thickness)Number 40 and 80 are listed below.They are used for Temp
710621 | 71 | Schedule-40 Low Temperature Service Steel Pipe | Nominal Size:450A, Nominal Size:18″, O.D.:457.2mm,Wall T:14.3mm, Per Mtr:156kgs/m | lgh | Standard length:5.5mtrs. Ref.JIS-G-3460(STPL-380)quality.STPL denotes Steel Tube Piping Low.Equal quality of ASTM A333,BS3603,and ISO2604.Available in black only.Most common schedule(Wall thickness)Number 40 and 80 are listed below.They are used for Temp
710622 | 71 | Schedule-40 Low Temperature Service Steel Pipe | Nominal Size:500A, Nominal Size:20″, O.D.:508mm,Wall T:15.1mm, Per Mtr:184kgs/m | lgh | Standard length:5.5mtrs. Ref.JIS-G-3460(STPL-380)quality.STPL denotes Steel Tube Piping Low.Equal quality of ASTM A333,BS3603,and ISO2604.Available in black only.Most common schedule(Wall thickness)Number 40 and 80 are listed below.They are used for Temp
710626 | 71 | Schedule-80 Low Temperature Service Steel Pipe | Nominal Size:6A, Nominal Size:1/8″, O.D.:10.5mm,Wall T:2.4mm, Per Mtr:0.479kgs/m | lgh | Standard length:5.5mtrs. Ref.JIS-G-3460(STPL-380)quality.STPL denotes Steel Tube Piping Low.Equal quality of ASTM A333,BS3603,and ISO2604.Available in black only.Most common schedule(Wall thickness)Number 40 and 80 are listed below.They are used for Temp
710627 | 71 | Schedule-80 Low Temperature Service Steel Pipe | Nominal Size:8A, Nominal Size:1/4″, O.D.:13.8mm,Wall T:3.0mm, Per Mtr:0.799kgs/m | lgh | Standard length:5.5mtrs. Ref.JIS-G-3460(STPL-380)quality.STPL denotes Steel Tube Piping Low.Equal quality of ASTM A333,BS3603,and ISO2604.Available in black only.Most common schedule(Wall thickness)Number 40 and 80 are listed below.They are used for Temp
710628 | 71 | Schedule-80 Low Temperature Service Steel Pipe | Nominal Size:10A, Nominal Size:3/8″, O.D.:17.3mm,Wall T:3.2mm, Per Mtr:1.11kgs/m | lgh | Standard length:5.5mtrs. Ref.JIS-G-3460(STPL-380)quality.STPL denotes Steel Tube Piping Low.Equal quality of ASTM A333,BS3603,and ISO2604.Available in black only.Most common schedule(Wall thickness)Number 40 and 80 are listed below.They are used for Temp
710629 | 71 | Schedule-80 Low Temperature Service Steel Pipe | Nominal Size:15A, Nominal Size:1/2″, O.D.:21.7mm,Wall T:3.7mm, Per Mtr:1.64kgs/m | lgh | Standard length:5.5mtrs. Ref.JIS-G-3460(STPL-380)quality.STPL denotes Steel Tube Piping Low.Equal quality of ASTM A333,BS3603,and ISO2604.Available in black only.Most common schedule(Wall thickness)Number 40 and 80 are listed below.They are used for Temp
710630 | 71 | Schedule-80 Low Temperature Service Steel Pipe | Nominal Size:20A, Nominal Size:3/4″, O.D.:27.2mm,Wall T:3.9mm, Per Mtr:2.24kgs/m | lgh | Standard length:5.5mtrs. Ref.JIS-G-3460(STPL-380)quality.STPL denotes Steel Tube Piping Low.Equal quality of ASTM A333,BS3603,and ISO2604.Available in black only.Most common schedule(Wall thickness)Number 40 and 80 are listed below.They are used for Temp
710631 | 71 | Schedule-80 Low Temperature Service Steel Pipe | Nominal Size:25A, Nominal Size:1″, O.D.:34mm,Wall T:4.5mm, Per Mtr:3.27kgs/m | lgh | Standard length:5.5mtrs. Ref.JIS-G-3460(STPL-380)quality.STPL denotes Steel Tube Piping Low.Equal quality of ASTM A333,BS3603,and ISO2604.Available in black only.Most common schedule(Wall thickness)Number 40 and 80 are listed below.They are used for Temp
710632 | 71 | Schedule-80 Low Temperature Service Steel Pipe | Nominal Size:32A, Nominal Size:1-1/4″, O.D.:42.7mm,Wall T:4.9mm, Per Mtr:4.57kgs/m | lgh | Standard length:5.5mtrs. Ref.JIS-G-3460(STPL-380)quality.STPL denotes Steel Tube Piping Low.Equal quality of ASTM A333,BS3603,and ISO2604.Available in black only.Most common schedule(Wall thickness)Number 40 and 80 are listed below.They are used for Temp
710633 | 71 | Schedule-80 Low Temperature Service Steel Pipe | Nominal Size:40A, Nominal Size:1-1/2″, O.D.:48.6mm,Wall T:5.1mm, Per Mtr:5.47kgs/m | lgh | Standard length:5.5mtrs. Ref.JIS-G-3460(STPL-380)quality.STPL denotes Steel Tube Piping Low.Equal quality of ASTM A333,BS3603,and ISO2604.Available in black only.Most common schedule(Wall thickness)Number 40 and 80 are listed below.They are used for Temp
710634 | 71 | Schedule-80 Low Temperature Service Steel Pipe | Nominal Size:50A, Nominal Size:2″, O.D.:60.5mm,Wall T:5.5mm, Per Mtr:7.46kgs/m | lgh | Standard length:5.5mtrs. Ref.JIS-G-3460(STPL-380)quality.STPL denotes Steel Tube Piping Low.Equal quality of ASTM A333,BS3603,and ISO2604.Available in black only.Most common schedule(Wall thickness)Number 40 and 80 are listed below.They are used for Temp
710635 | 71 | Schedule-80 Low Temperature Service Steel Pipe | Nominal Size:65A, Nominal Size:2-1/2″, O.D.:76.3mm,Wall T:7.0mm, Per Mtr:12kgs/m | lgh | Standard length:5.5mtrs. Ref.JIS-G-3460(STPL-380)quality.STPL denotes Steel Tube Piping Low.Equal quality of ASTM A333,BS3603,and ISO2604.Available in black only.Most common schedule(Wall thickness)Number 40 and 80 are listed below.They are used for Temp
710636 | 71 | Schedule-80 Low Temperature Service Steel Pipe | Nominal Size:80A, Nominal Size:3″, O.D.:89.1mm,Wall T:7.6mm, Per Mtr:15.3kgs/m | lgh | Standard length:5.5mtrs. Ref.JIS-G-3460(STPL-380)quality.STPL denotes Steel Tube Piping Low.Equal quality of ASTM A333,BS3603,and ISO2604.Available in black only.Most common schedule(Wall thickness)Number 40 and 80 are listed below.They are used for Temp
710637 | 71 | Schedule-80 Low Temperature Service Steel Pipe | Nominal Size:90A, Nominal Size:3-1/2″, O.D.:101.6mm,Wall T:8.1mm, Per Mtr:18.7kgs/m | lgh | Standard length:5.5mtrs. Ref.JIS-G-3460(STPL-380)quality.STPL denotes Steel Tube Piping Low.Equal quality of ASTM A333,BS3603,and ISO2604.Available in black only.Most common schedule(Wall thickness)Number 40 and 80 are listed below.They are used for Temp
710638 | 71 | Schedule-80 Low Temperature Service Steel Pipe | Nominal Size:100A, Nominal Size:4″, O.D.:114.3mm,Wall T:8.6mm, Per Mtr:22.4kgs/m | lgh | Standard length:5.5mtrs. Ref.JIS-G-3460(STPL-380)quality.STPL denotes Steel Tube Piping Low.Equal quality of ASTM A333,BS3603,and ISO2604.Available in black only.Most common schedule(Wall thickness)Number 40 and 80 are listed below.They are used for Temp
710639 | 71 | Schedule-80 Low Temperature Service Steel Pipe | Nominal Size:125A, Nominal Size:5″, O.D.:139.8mm,Wall T:9.54mm, Per Mtr:30.5kgs/m | lgh | Standard length:5.5mtrs. Ref.JIS-G-3460(STPL-380)quality.STPL denotes Steel Tube Piping Low.Equal quality of ASTM A333,BS3603,and ISO2604.Available in black only.Most common schedule(Wall thickness)Number 40 and 80 are listed below.They are used for Temp
710640 | 71 | Schedule-80 Low Temperature Service Steel Pipe | Nominal Size:150A, Nominal Size:6″, O.D.:165.2mm,Wall T:11mm, Per Mtr:41.8kgs/m | lgh | Standard length:5.5mtrs. Ref.JIS-G-3460(STPL-380)quality.STPL denotes Steel Tube Piping Low.Equal quality of ASTM A333,BS3603,and ISO2604.Available in black only.Most common schedule(Wall thickness)Number 40 and 80 are listed below.They are used for Temp
710641 | 71 | Schedule-80 Low Temperature Service Steel Pipe | Nominal Size:200A, Nominal Size:8″, O.D.:216.3mm,Wall T:12.7mm, Per Mtr:63.8kgs/m | lgh | Standard length:5.5mtrs. Ref.JIS-G-3460(STPL-380)quality.STPL denotes Steel Tube Piping Low.Equal quality of ASTM A333,BS3603,and ISO2604.Available in black only.Most common schedule(Wall thickness)Number 40 and 80 are listed below.They are used for Temp
710642 | 71 | Schedule-80 Low Temperature Service Steel Pipe | Nominal Size:250A, Nominal Size:10″, O.D.:267.4mm,Wall T:15.1mm, Per Mtr:93.9kgs/m | lgh | Standard length:5.5mtrs. Ref.JIS-G-3460(STPL-380)quality.STPL denotes Steel Tube Piping Low.Equal quality of ASTM A333,BS3603,and ISO2604.Available in black only.Most common schedule(Wall thickness)Number 40 and 80 are listed below.They are used for Temp
710643 | 71 | Schedule-80 Low Temperature Service Steel Pipe | Nominal Size:300A, Nominal Size:12″, O.D.:318.5mm,Wall T:15.1mm, Per Mtr:184kgs/m | lgh | Standard length:5.5mtrs. Ref.JIS-G-3460(STPL-380)quality.STPL denotes Steel Tube Piping Low.Equal quality of ASTM A333,BS3603,and ISO2604.Available in black only.Most common schedule(Wall thickness)Number 40 and 80 are listed below.They are used for Temp
710644 | 71 | Schedule-80 Low Temperature Service Steel Pipe | Nominal Size:350A, Nominal Size:14″, .D.:355.6mm,Wall T:19mm, Per Mtr:158kgs/m | lgh | Standard length:5.5mtrs. Ref.JIS-G-3460(STPL-380)quality.STPL denotes Steel Tube Piping Low.Equal quality of ASTM A333,BS3603,and ISO2604.Available in black only.Most common schedule(Wall thickness)Number 40 and 80 are listed below.They are used for Temp
710645 | 71 | Schedule-80 Low Temperature Service Steel Pipe | Nominal Size:400A, Nominal Size:16″, O.D.:406.4mm,Wall T:21.4mm, Per Mtr:203kgs/m | lgh | Standard length:5.5mtrs. Ref.JIS-G-3460(STPL-380)quality.STPL denotes Steel Tube Piping Low.Equal quality of ASTM A333,BS3603,and ISO2604.Available in black only.Most common schedule(Wall thickness)Number 40 and 80 are listed below.They are used for Temp
710646 | 71 | Schedule-80 Low Temperature Service Steel Pipe | Nominal Size:450A, Nominal Size:18″, O.D.:457.2mm,Wall T:23.8mm, Per Mtr:254kgs/m | lgh | Standard length:5.5mtrs. Ref.JIS-G-3460(STPL-380)quality.STPL denotes Steel Tube Piping Low.Equal quality of ASTM A333,BS3603,and ISO2604.Available in black only.Most common schedule(Wall thickness)Number 40 and 80 are listed below.They are used for Temp
710647 | 71 | Schedule-80 Low Temperature Service Steel Pipe | Nominal Size:500A, Nominal Size:20″, O.D.:508mm,Wall T:26.2mm, Per Mtr:311kgs/m | lgh | Standard length:5.5mtrs. Ref.JIS-G-3460(STPL-380)quality.STPL denotes Steel Tube Piping Low.Equal quality of ASTM A333,BS3603,and ISO2604.Available in black only.Most common schedule(Wall thickness)Number 40 and 80 are listed below.They are used for Temp
710701 | 71 | Hydraulic Line Service Carbon Steel Pipe | O.D.:4mm,T:1.0mm | lgh | Standard length:4 m The carbon teel precision tubes for hydraulic line service are classed according to the working pressure,appropriate standard and manufacuring process.The most common classes of line service items are abstracted and listed below.
710702 | 71 | Hydraulic Line Service Carbon Steel Pipe | O.D.:6mm,T:1mm | lgh | Standard length:4 m The carbon teel precision tubes for hydraulic line service are classed according to the working pressure,appropriate standard and manufacuring process.The most common classes of line service items are abstracted and listed below.
710703 | 71 | Hydraulic Line Service Carbon Steel Pipe | O.D.:6mm,T:1.5mm | lgh | Standard length:4 m The carbon teel precision tubes for hydraulic line service are classed according to the working pressure,appropriate standard and manufacuring process.The most common classes of line service items are abstracted and listed below.
710704 | 71 | Hydraulic Line Service Carbon Steel Pipe | O.D.:8mm,T:1mm | lgh | Standard length:4 m The carbon teel precision tubes for hydraulic line service are classed according to the working pressure,appropriate standard and manufacuring process.The most common classes of line service items are abstracted and listed below.
710705 | 71 | Hydraulic Line Service Carbon Steel Pipe | O.D.:8mm,T:1.5mm | lgh | Standard length:4 m The carbon teel precision tubes for hydraulic line service are classed according to the working pressure,appropriate standard and manufacuring process.The most common classes of line service items are abstracted and listed below.
710706 | 71 | Hydraulic Line Service Carbon Steel Pipe | O.D.:8mm,T:2mm | lgh | Standard length:4 m The carbon teel precision tubes for hydraulic line service are classed according to the working pressure,appropriate standard and manufacuring process.The most common classes of line service items are abstracted and listed below.
710707 | 71 | Hydraulic Line Service Carbon Steel Pipe | O.D.:10mm,T:1mm | lgh | Standard length:4 m The carbon teel precision tubes for hydraulic line service are classed according to the working pressure,appropriate standard and manufacuring process.The most common classes of line service items are abstracted and listed below.
710708 | 71 | Hydraulic Line Service Carbon Steel Pipe | O.D.:10mm,T:1.2mm | lgh | Standard length:4 m The carbon teel precision tubes for hydraulic line service are classed according to the working pressure,appropriate standard and manufacuring process.The most common classes of line service items are abstracted and listed below.
710709 | 71 | Hydraulic Line Service Carbon Steel Pipe | O.D.:10mm,T:1.5mm | lgh | Standard length:4 m The carbon teel precision tubes for hydraulic line service are classed according to the working pressure,appropriate standard and manufacuring process.The most common classes of line service items are abstracted and listed below.
710710 | 71 | Hydraulic Line Service Carbon Steel Pipe | O.D.:10mm,T:2mm | lgh | Standard length:4 m The carbon teel precision tubes for hydraulic line service are classed according to the working pressure,appropriate standard and manufacuring process.The most common classes of line service items are abstracted and listed below.
710711 | 71 | Hydraulic Line Service Carbon Steel Pipe | O.D.:12mm,T:1mm | lgh | Standard length:4 m The carbon teel precision tubes for hydraulic line service are classed according to the working pressure,appropriate standard and manufacuring process.The most common classes of line service items are abstracted and listed below.
710712 | 71 | Hydraulic Line Service Carbon Steel Pipe | O.D.:12mm,T:1.2mm | lgh | Standard length:4 m The carbon teel precision tubes for hydraulic line service are classed according to the working pressure,appropriate standard and manufacuring process.The most common classes of line service items are abstracted and listed below.
710713 | 71 | Hydraulic Line Service Carbon Steel Pipe | O.D.:12mm,T:1.5mm | lgh | Standard length:4 m The carbon teel precision tubes for hydraulic line service are classed according to the working pressure,appropriate standard and manufacuring process.The most common classes of line service items are abstracted and listed below.
710714 | 71 | Hydraulic Line Service Carbon Steel Pipe | O.D.:12mm,T:2mm | lgh | Standard length:4 m The carbon teel precision tubes for hydraulic line service are classed according to the working pressure,appropriate standard and manufacuring process.The most common classes of line service items are abstracted and listed below.
710715 | 71 | Hydraulic Line Service Carbon Steel Pipe | O.D.:15mm,T:1.2mm | lgh | Standard length:4 m The carbon teel precision tubes for hydraulic line service are classed according to the working pressure,appropriate standard and manufacuring process.The most common classes of line service items are abstracted and listed below.
710716 | 71 | Hydraulic Line Service Carbon Steel Pipe | O.D.:15mm,T:1.5mm | lgh | Standard length:4 m The carbon teel precision tubes for hydraulic line service are classed according to the working pressure,appropriate standard and manufacuring process.The most common classes of line service items are abstracted and listed below.
710717 | 71 | Hydraulic Line Service Carbon Steel Pipe | O.D.:15mm,T:2mm | lgh | Standard length:4 m The carbon teel precision tubes for hydraulic line service are classed according to the working pressure,appropriate standard and manufacuring process.The most common classes of line service items are abstracted and listed below.
710718 | 71 | Hydraulic Line Service Carbon Steel Pipe | O.D.:15mm,T:2.5mm | lgh | Standard length:4 m The carbon teel precision tubes for hydraulic line service are classed according to the working pressure,appropriate standard and manufacuring process.The most common classes of line service items are abstracted and listed below.
710719 | 71 | Hydraulic Line Service Carbon Steel Pipe | O.D.:16mm,T:1.5mm | lgh | Standard length:4 m The carbon teel precision tubes for hydraulic line service are classed according to the working pressure,appropriate standard and manufacuring process.The most common classes of line service items are abstracted and listed below.
710720 | 71 | Hydraulic Line Service Carbon Steel Pipe | O.D.:16mm,T:2mm | lgh | Standard length:4 m The carbon teel precision tubes for hydraulic line service are classed according to the working pressure,appropriate standard and manufacuring process.The most common classes of line service items are abstracted and listed below.
710721 | 71 | Hydraulic Line Service Carbon Steel Pipe | O.D.:18mm,T:1.5mm | lgh | Standard length:4 m The carbon teel precision tubes for hydraulic line service are classed according to the working pressure,appropriate standard and manufacuring process.The most common classes of line service items are abstracted and listed below.
710722 | 71 | Hydraulic Line Service Carbon Steel Pipe | O.D.:18mm,T:2mm | lgh | Standard length:4 m The carbon teel precision tubes for hydraulic line service are classed according to the working pressure,appropriate standard and manufacuring process.The most common classes of line service items are abstracted and listed below.
710723 | 71 | Hydraulic Line Service Carbon Steel Pipe | O.D.:18mm,T:2.5mm | lgh | Standard length:4 m The carbon teel precision tubes for hydraulic line service are classed according to the working pressure,appropriate standard and manufacuring process.The most common classes of line service items are abstracted and listed below.
710724 | 71 | Hydraulic Line Service Carbon Steel Pipe | O.D.:20mm,T:2mm | lgh | Standard length:4 m The carbon teel precision tubes for hydraulic line service are classed according to the working pressure,appropriate standard and manufacuring process.The most common classes of line service items are abstracted and listed below.
710725 | 71 | Hydraulic Line Service Carbon Steel Pipe | O.D.:20mm,T:2.5mm | lgh | Standard length:4 m The carbon teel precision tubes for hydraulic line service are classed according to the working pressure,appropriate standard and manufacuring process.The most common classes of line service items are abstracted and listed below.
710726 | 71 | Hydraulic Line Service Carbon Steel Pipe | O.D.:20mm,T:3mm | lgh | Standard length:4 m The carbon teel precision tubes for hydraulic line service are classed according to the working pressure,appropriate standard and manufacuring process.The most common classes of line service items are abstracted and listed below.
710727 | 71 | Hydraulic Line Service Carbon Steel Pipe | O.D.:22mm,T:2mm | lgh | Standard length:4 m The carbon teel precision tubes for hydraulic line service are classed according to the working pressure,appropriate standard and manufacuring process.The most common classes of line service items are abstracted and listed below.
710728 | 71 | Hydraulic Line Service Carbon Steel Pipe | O.D.:22mm,T:3mm | lgh | Standard length:4 m The carbon teel precision tubes for hydraulic line service are classed according to the working pressure,appropriate standard and manufacuring process.The most common classes of line service items are abstracted and listed below.
710729 | 71 | Hydraulic Line Service Carbon Steel Pipe | O.D.:25mm,T:2mm | lgh | Standard length:4 m The carbon teel precision tubes for hydraulic line service are classed according to the working pressure,appropriate standard and manufacuring process.The most common classes of line service items are abstracted and listed below.
710730 | 71 | Hydraulic Line Service Carbon Steel Pipe | O.D.:25mm,T:2.5mm | lgh | Standard length:4 m The carbon teel precision tubes for hydraulic line service are classed according to the working pressure,appropriate standard and manufacuring process.The most common classes of line service items are abstracted and listed below.
710731 | 71 | Hydraulic Line Service Carbon Steel Pipe | O.D.:25mm,T:3mm | lgh | Standard length:4 m The carbon teel precision tubes for hydraulic line service are classed according to the working pressure,appropriate standard and manufacuring process.The most common classes of line service items are abstracted and listed below.
710732 | 71 | Hydraulic Line Service Carbon Steel Pipe | O.D.:28mm,T:2.5mm | lgh | Standard length:4 m The carbon teel precision tubes for hydraulic line service are classed according to the working pressure,appropriate standard and manufacuring process.The most common classes of line service items are abstracted and listed below.
710733 | 71 | Hydraulic Line Service Carbon Steel Pipe | O.D.:30mm,T:2.5mm | lgh | Standard length:4 m The carbon teel precision tubes for hydraulic line service are classed according to the working pressure,appropriate standard and manufacuring process.The most common classes of line service items are abstracted and listed below.
710734 | 71 | Hydraulic Line Service Carbon Steel Pipe | O.D.:35mm,T:2.5mm | lgh | Standard length:4 m The carbon teel precision tubes for hydraulic line service are classed according to the working pressure,appropriate standard and manufacuring process.The most common classes of line service items are abstracted and listed below.
710735 | 71 | Hydraulic Line Service Carbon Steel Pipe | O.D.:35mm,T:4mm | lgh | Standard length:4 m The carbon teel precision tubes for hydraulic line service are classed according to the working pressure,appropriate standard and manufacuring process.The most common classes of line service items are abstracted and listed below.
710736 | 71 | Hydraulic Line Service Carbon Steel Pipe | O.D.:42mm,T:4mm | lgh | Standard length:4 m The carbon teel precision tubes for hydraulic line service are classed according to the working pressure,appropriate standard and manufacuring process.The most common classes of line service items are abstracted and listed below.
711001 | 71 | Stainless Steel Pipe (Schedule-5) | Nominal Size:6A, Nominal Size:1/8″, O.D.:10.5mm,Wall T:1.0mm, Per Mtr:0.273kgs/m | lgh | Standard length:4mtrs.Test Pressure:1.5 MPa Ref.standard industrial quality. SUS TP denotes Steel Use Stainless Tube Piping.Equal quality of ASTM A312,BS3605.Used for corrosion proof,heat-resistance and high temperature service.
711002 | 71 | Stainless Steel Pipe (Schedule-5) | Nominal Size:8A, Nominal Size:1/4″, O.D.:13.8mm,Wall T:1.2mm, Per Mtr:0.377kgs/m | lgh | Standard length:4mtrs.Test Pressure:1.5 MPa Ref.standard industrial quality. SUS TP denotes Steel Use Stainless Tube Piping.Equal quality of ASTM A312,BS3605.Used for corrosion proof,heat-resistance and high temperature service.
711003 | 71 | Stainless Steel Pipe (Schedule-5) | Nominal Size:10A, Nominal Size:3/8″, O.D.:17.3mm,Wall T:1.2mm, Per Mtr:0.481kgs/m | lgh | Standard length:4mtrs.Test Pressure:1.5 MPa Ref.standard industrial quality. SUS TP denotes Steel Use Stainless Tube Piping.Equal quality of ASTM A312,BS3605.Used for corrosion proof,heat-resistance and high temperature service.
711004 | 71 | Stainless Steel Pipe (Schedule-5) | Nominal Size:15A, Nominal Size:1/2″, O.D.:21.7mm,Wall T:1.65mm, Per Mtr:0.824kgs/m | lgh | Standard length:4mtrs.Test Pressure:1.5 MPa Ref.standard industrial quality. SUS TP denotes Steel Use Stainless Tube Piping.Equal quality of ASTM A312,BS3605.Used for corrosion proof,heat-resistance and high temperature service.
711005 | 71 | Stainless Steel Pipe (Schedule-5) | Nominal Size:20A, Nominal Size:3/4″, O.D.:27.2mm,Wall T:1.65mm, Per Mtr:1.05kgs/m | lgh | Standard length:4mtrs.Test Pressure:1.5 MPa Ref.standard industrial quality. SUS TP denotes Steel Use Stainless Tube Piping.Equal quality of ASTM A312,BS3605.Used for corrosion proof,heat-resistance and high temperature service.
711006 | 71 | Stainless Steel Pipe (Schedule-5) | Nominal Size:25A, Nominal Size:1″, O.D.:34mm,Wall T:1.65mm, Per Mtr:1.33kgs/m | lgh | Standard length:4mtrs.Test Pressure:1.5 MPa Ref.standard industrial quality. SUS TP denotes Steel Use Stainless Tube Piping.Equal quality of ASTM A312,BS3605.Used for corrosion proof,heat-resistance and high temperature service.
711007 | 71 | Stainless Steel Pipe (Schedule-5) | Nominal Size:32A, Nominal Size:1-1/4″, O.D.:42.7mm,Wall T:1.65mm, Per Mtr:1.69kgs/m | lgh | Standard length:4mtrs.Test Pressure:1.5 MPa Ref.standard industrial quality. SUS TP denotes Steel Use Stainless Tube Piping.Equal quality of ASTM A312,BS3605.Used for corrosion proof,heat-resistance and high temperature service.
711008 | 71 | Stainless Steel Pipe (Schedule-5) | Nominal Size:40A, Nominal Size:1-1/2″, O.D.:48.6mm,Wall T:1.65mm, Per Mtr:1.93kgs/m | lgh | Standard length:4mtrs.Test Pressure:1.5 MPa Ref.standard industrial quality. SUS TP denotes Steel Use Stainless Tube Piping.Equal quality of ASTM A312,BS3605.Used for corrosion proof,heat-resistance and high temperature service.
711009 | 71 | Stainless Steel Pipe (Schedule-5) | Nominal Size:50A, Nominal Size:2″, O.D.:60.5mm,Wall T:1.65mm, Per Mtr:2.42kgs/m | lgh | Standard length:4mtrs.Test Pressure:1.5 MPa Ref.standard industrial quality. SUS TP denotes Steel Use Stainless Tube Piping.Equal quality of ASTM A312,BS3605.Used for corrosion proof,heat-resistance and high temperature service.
711010 | 71 | Stainless Steel Pipe (Schedule-5) | Nominal Size:65A, Nominal Size:2-1/2″, O.D.:76.3mm,Wall T:2.1mm, Per Mtr:3.88kgs/m | lgh | Standard length:4mtrs.Test Pressure:1.5 MPa Ref.standard industrial quality. SUS TP denotes Steel Use Stainless Tube Piping.Equal quality of ASTM A312,BS3605.Used for corrosion proof,heat-resistance and high temperature service.
711011 | 71 | Stainless Steel Pipe (Schedule-5) | Nominal Size:80A, Nominal Size:3″, O.D.:89.1mm,Wall T:2.1mm, Per Mtr:4.55kgs/m | lgh | Standard length:4mtrs.Test Pressure:1.5 MPa Ref.standard industrial quality. SUS TP denotes Steel Use Stainless Tube Piping.Equal quality of ASTM A312,BS3605.Used for corrosion proof,heat-resistance and high temperature service.
711012 | 71 | Stainless Steel Pipe (Schedule-5) | Nominal Size:90A, Nominal Size:3-1/2″, O.D.:101.6mm,Wall T:2.1mm, Per Mtr:5.2kgs/m | lgh | Standard length:4mtrs.Test Pressure:1.5 MPa Ref.standard industrial quality. SUS TP denotes Steel Use Stainless Tube Piping.Equal quality of ASTM A312,BS3605.Used for corrosion proof,heat-resistance and high temperature service.
711013 | 71 | Stainless Steel Pipe (Schedule-5) | Nominal Size:100A, Nominal Size:4″, O.D.:114.3mm,Wall T:2.1mm, Per Mtr:5.87kgs/m | lgh | Standard length:4mtrs.Test Pressure:1.5 MPa Ref.standard industrial quality. SUS TP denotes Steel Use Stainless Tube Piping.Equal quality of ASTM A312,BS3605.Used for corrosion proof,heat-resistance and high temperature service.
711014 | 71 | Stainless Steel Pipe (Schedule-5) | Nominal Size:125A, Nominal Size:5″, O.D.:139.8mm,Wall T:2.8mm, Per Mtr:9.56kgs/m | lgh | Standard length:4mtrs.Test Pressure:1.5 MPa Ref.standard industrial quality. SUS TP denotes Steel Use Stainless Tube Piping.Equal quality of ASTM A312,BS3605.Used for corrosion proof,heat-resistance and high temperature service.
711015 | 71 | Stainless Steel Pipe (Schedule-5) | Nominal Size:150A, Nominal Size:6″, O.D.:165.2mm,Wall T:2.8mm, Per Mtr:11.3kgs/m | lgh | Standard length:4mtrs.Test Pressure:1.5 MPa Ref.standard industrial quality. SUS TP denotes Steel Use Stainless Tube Piping.Equal quality of ASTM A312,BS3605.Used for corrosion proof,heat-resistance and high temperature service.
711016 | 71 | Stainless Steel Pipe (Schedule-5) | Nominal Size:200A, Nominal Size:8″, O.D.:216.3mm,Wall T:2.8mm, Per Mtr:14.9kgs/m | lgh | Standard length:4mtrs.Test Pressure:1.5 MPa Ref.standard industrial quality. SUS TP denotes Steel Use Stainless Tube Piping.Equal quality of ASTM A312,BS3605.Used for corrosion proof,heat-resistance and high temperature service.
711017 | 71 | Stainless Steel Pipe (Schedule-5) | Nominal Size:250A, Nominal Size:10″, O.D.:267.4mm,Wall T:3.4mm, Per Mtr:22.4kgs/m | lgh | Standard length:4mtrs.Test Pressure:1.5 MPa Ref.standard industrial quality. SUS TP denotes Steel Use Stainless Tube Piping.Equal quality of ASTM A312,BS3605.Used for corrosion proof,heat-resistance and high temperature service.
711018 | 71 | Stainless Steel Pipe (Schedule-5) | Nominal Size:300A, Nominal Size:12″, O.D.:318.5mm,Wall T:4.0mm, Per Mtr:31.3kgs/m | lgh | Standard length:4mtrs.Test Pressure:1.5 MPa Ref.standard industrial quality. SUS TP denotes Steel Use Stainless Tube Piping.Equal quality of ASTM A312,BS3605.Used for corrosion proof,heat-resistance and high temperature service.
711026 | 71 | Stainless Steel Pipe (Schedule-10) | Nominal Size:6A, Nominal Size:1/8″, O.D.:10.5mm,Wall T:1.2mm, Per Mtr:0.278kgs/m | lgh | Standard length:4mtrs.Test Pressure:2.0 MPa Ref.standard industrial quality. SUS TP denotes Steel Use Stainless Tube Piping.Equal quality of ASTM A312,BS3605.Used for corrosion proof,heat-resistance and high temperature service.
711027 | 71 | Stainless Steel Pipe (Schedule-10) | Nominal Size:8A, Nominal Size:1/4″, O.D.:13.8mm,Wall T:1.65mm, Per Mtr:0.499kgs/m | lgh | Standard length:4mtrs.Test Pressure:2.0 MPa Ref.standard industrial quality. SUS TP denotes Steel Use Stainless Tube Piping.Equal quality of ASTM A312,BS3605.Used for corrosion proof,heat-resistance and high temperature service.
711028 | 71 | Stainless Steel Pipe (Schedule-10) | Nominal Size:10A, Nominal Size:3/8″, O.D.:17.3mm,Wall T:1.65mm, Per Mtr:0.643kgs/m | lgh | Standard length:4mtrs.Test Pressure:2.0 MPa Ref.standard industrial quality. SUS TP denotes Steel Use Stainless Tube Piping.Equal quality of ASTM A312,BS3605.Used for corrosion proof,heat-resistance and high temperature service.
711029 | 71 | Stainless Steel Pipe (Schedule-10) | Nominal Size:15A, Nominal Size:1/2″, O.D.:21.7mm,Wall T:2.1mm, Per Mtr:1.03kgs/m | lgh | Standard length:4mtrs.Test Pressure:2.0 MPa Ref.standard industrial quality. SUS TP denotes Steel Use Stainless Tube Piping.Equal quality of ASTM A312,BS3605.Used for corrosion proof,heat-resistance and high temperature service.
711030 | 71 | Stainless Steel Pipe (Schedule-10) | Nominal Size:20A, Nominal Size:3/4″, O.D.:27.2mm,Wall T:2.1mm, Per Mtr:1.31kgs/m | lgh | Standard length:4mtrs.Test Pressure:2.0 MPa Ref.standard industrial quality. SUS TP denotes Steel Use Stainless Tube Piping.Equal quality of ASTM A312,BS3605.Used for corrosion proof,heat-resistance and high temperature service.
711031 | 71 | Stainless Steel Pipe (Schedule-10) | Nominal Size:25A, Nominal Size:1″, O.D.:34mm,Wall T:2.8mm, Per Mtr:2.18kgs/m | lgh | Standard length:4mtrs.Test Pressure:2.0 MPa Ref.standard industrial quality. SUS TP denotes Steel Use Stainless Tube Piping.Equal quality of ASTM A312,BS3605.Used for corrosion proof,heat-resistance and high temperature service.
711032 | 71 | Stainless Steel Pipe (Schedule-10) | Nominal Size:32A, Nominal Size:1-1/4″, O.D.:42.7mm,Wall T:2.8mm, Per Mtr:2.78kgs/m | lgh | Standard length:4mtrs.Test Pressure:2.0 MPa Ref.standard industrial quality. SUS TP denotes Steel Use Stainless Tube Piping.Equal quality of ASTM A312,BS3605.Used for corrosion proof,heat-resistance and high temperature service.
711033 | 71 | Stainless Steel Pipe (Schedule-10) | Nominal Size:40A, Nominal Size:1-1/2″, O.D.:48.6mm,Wall T:2.8mm, Per Mtr:3.19kgs/m | lgh | Standard length:4mtrs.Test Pressure:2.0 MPa Ref.standard industrial quality. SUS TP denotes Steel Use Stainless Tube Piping.Equal quality of ASTM A312,BS3605.Used for corrosion proof,heat-resistance and high temperature service.
711034 | 71 | Stainless Steel Pipe (Schedule-10) | Nominal Size:50A, Nominal Size:2″, O.D.:60.5mm,Wall T:2.8mm, Per Mtr:4.02kgs/m | lgh | Standard length:4mtrs.Test Pressure:2.0 MPa Ref.standard industrial quality. SUS TP denotes Steel Use Stainless Tube Piping.Equal quality of ASTM A312,BS3605.Used for corrosion proof,heat-resistance and high temperature service.
711035 | 71 | Stainless Steel Pipe (Schedule-10) | Nominal Size:65A, Nominal Size:2-1/2″, O.D.:76.3mm,Wall T:3.0mm, Per Mtr:5.48kgs/m | lgh | Standard length:4mtrs.Test Pressure:2.0 MPa Ref.standard industrial quality. SUS TP denotes Steel Use Stainless Tube Piping.Equal quality of ASTM A312,BS3605.Used for corrosion proof,heat-resistance and high temperature service.
711036 | 71 | Stainless Steel Pipe (Schedule-10) | Nominal Size:80A, Nominal Size:3″, O.D.:89.1mm,Wall T:3.0mm, Per Mtr:6.43kgs/m | lgh | Standard length:4mtrs.Test Pressure:2.0 MPa Ref.standard industrial quality. SUS TP denotes Steel Use Stainless Tube Piping.Equal quality of ASTM A312,BS3605.Used for corrosion proof,heat-resistance and high temperature service.
711037 | 71 | Stainless Steel Pipe (Schedule-10) | Nominal Size:90A, Nominal Size:3-1/2″, O.D.:101.6mm,Wall T:3.0mm, Per Mtr:7.37kgs/m | lgh | Standard length:4mtrs.Test Pressure:2.0 MPa Ref.standard industrial quality. SUS TP denotes Steel Use Stainless Tube Piping.Equal quality of ASTM A312,BS3605.Used for corrosion proof,heat-resistance and high temperature service.
711038 | 71 | Stainless Steel Pipe (Schedule-10) | Nominal Size:100A, Nominal Size:4″, O.D.:114.3mm,Wall T:3.0mm, Per Mtr:8.32kgs/m | lgh | Standard length:4mtrs.Test Pressure:2.0 MPa Ref.standard industrial quality. SUS TP denotes Steel Use Stainless Tube Piping.Equal quality of ASTM A312,BS3605.Used for corrosion proof,heat-resistance and high temperature service.
711039 | 71 | Stainless Steel Pipe (Schedule-10) | Nominal Size:125A, Nominal Size:5″, O.D.:139.8mm,Wall T:3.4mm, Per Mtr:11.6kgs/m | lgh | Standard length:4mtrs.Test Pressure:2.0 MPa Ref.standard industrial quality. SUS TP denotes Steel Use Stainless Tube Piping.Equal quality of ASTM A312,BS3605.Used for corrosion proof,heat-resistance and high temperature service.
711040 | 71 | Stainless Steel Pipe (Schedule-10) | Nominal Size:150A, Nominal Size:6″, O.D.:165.2mm,Wall T:3.4mm, Per Mtr:13.7kgs/m | lgh | Standard length:4mtrs.Test Pressure:2.0 MPa Ref.standard industrial quality. SUS TP denotes Steel Use Stainless Tube Piping.Equal quality of ASTM A312,BS3605.Used for corrosion proof,heat-resistance and high temperature service.
711041 | 71 | Stainless Steel Pipe (Schedule-10) | Nominal Size:200A, Nominal Size:8″, O.D.:216.3mm,Wall T:4.0mm, Per Mtr:21.2kgs/m | lgh | Standard length:4mtrs.Test Pressure:2.0 MPa Ref.standard industrial quality. SUS TP denotes Steel Use Stainless Tube Piping.Equal quality of ASTM A312,BS3605.Used for corrosion proof,heat-resistance and high temperature service.
711042 | 71 | Stainless Steel Pipe (Schedule-10) | Nominal Size:250A, Nominal Size:10″, O.D.:267.4mm,Wall T:4mm, Per Mtr:26.2kgs/m | lgh | Standard length:4mtrs.Test Pressure:2.0 MPa Ref.standard industrial quality. SUS TP denotes Steel Use Stainless Tube Piping.Equal quality of ASTM A312,BS3605.Used for corrosion proof,heat-resistance and high temperature service.
711043 | 71 | Stainless Steel Pipe (Schedule-10) | Nominal Size:300A, Nominal Size:12″, O.D.:318.5mm,Wall T:4.5mm, Per Mtr:35.2kgs/m | lgh | Standard length:4mtrs.Test Pressure:2.0 MPa Ref.standard industrial quality. SUS TP denotes Steel Use Stainless Tube Piping.Equal quality of ASTM A312,BS3605.Used for corrosion proof,heat-resistance and high temperature service.
711051 | 71 | Stainless Steel Pipe-20 | Nominal Size:6A, Nominal Size:1/8″, O.D.:10.5mm,Wall T:1.5mm, Per Mtr:0.366kgs/m | lgh | Standard length:4mtrs.Test Pressure:3.5 MPa Ref.standard industrial quality. SUS TP denotes Steel Use Stainless Tube Piping.Equal quality of ASTM A312,BS3605.Used for corrosion proof,heat-resistance and high temperature service.
711052 | 71 | Stainless Steel Pipe-20 | Nominal Size:8A, Nominal Size:1/4″, O.D.:13.8mm,Wall T:2.0mm, Per Mtr:0.588kgs/m | lgh | Standard length:4mtrs.Test Pressure:3.5 MPa Ref.standard industrial quality. SUS TP denotes Steel Use Stainless Tube Piping.Equal quality of ASTM A312,BS3605.Used for corrosion proof,heat-resistance and high temperature service.
711053 | 71 | Stainless Steel Pipe-20 | Nominal Size:10A, Nominal Size:3/8″, O.D.:17.3mm,Wall T:2.0mm, Per Mtr:0.762kgs/m | lgh | Standard length:4mtrs.Test Pressure:3.5 MPa Ref.standard industrial quality. SUS TP denotes Steel Use Stainless Tube Piping.Equal quality of ASTM A312,BS3605.Used for corrosion proof,heat-resistance and high temperature service.
711054 | 71 | Stainless Steel Pipe-20 | Nominal Size:15A, Nominal Size:1/2″, O.D.:21.7mm,Wall T:2.5mm, Per Mtr:1.2kgs/m | lgh | Standard length:4mtrs.Test Pressure:3.5 MPa Ref.standard industrial quality. SUS TP denotes Steel Use Stainless Tube Piping.Equal quality of ASTM A312,BS3605.Used for corrosion proof,heat-resistance and high temperature service.
711055 | 71 | Stainless Steel Pipe-20 | Nominal Size:20A, Nominal Size:3/4″, O.D.:27.2mm,Wall T:2.5mm, Per Mtr:1.54kgs/m | lgh | Standard length:4mtrs.Test Pressure:3.5 MPa Ref.standard industrial quality. SUS TP denotes Steel Use Stainless Tube Piping.Equal quality of ASTM A312,BS3605.Used for corrosion proof,heat-resistance and high temperature service.
711056 | 71 | Stainless Steel Pipe-20 | Nominal Size:25A, Nominal Size:1″, O.D.:34mm,Wall T:3.0mm, Per Mtr:2.32kgs/m | lgh | Standard length:4mtrs.Test Pressure:3.5 MPa Ref.standard industrial quality. SUS TP denotes Steel Use Stainless Tube Piping.Equal quality of ASTM A312,BS3605.Used for corrosion proof,heat-resistance and high temperature service.
711057 | 71 | Stainless Steel Pipe-20 | Nominal Size:32A, Nominal Size:1-1/4″, O.D.:42.7mm,Wall T:3.0mm, Per Mtr:2.97kgs/m | lgh | Standard length:4mtrs.Test Pressure:3.5 MPa Ref.standard industrial quality. SUS TP denotes Steel Use Stainless Tube Piping.Equal quality of ASTM A312,BS3605.Used for corrosion proof,heat-resistance and high temperature service.
711058 | 71 | Stainless Steel Pipe-20 | Nominal Size:40A, Nominal Size:1-1/2″, O.D.:48.6mm,Wall T:3.0mm, Per Mtr:3.41kgs/m | lgh | Standard length:4mtrs.Test Pressure:3.5 MPa Ref.standard industrial quality. SUS TP denotes Steel Use Stainless Tube Piping.Equal quality of ASTM A312,BS3605.Used for corrosion proof,heat-resistance and high temperature service.
711059 | 71 | Stainless Steel Pipe-20 | Nominal Size:50A, Nominal Size:2″, O.D.:60.5mm,Wall T:3.5mm, Per Mtr:4.97kgs/m | lgh | Standard length:4mtrs.Test Pressure:3.5 MPa Ref.standard industrial quality. SUS TP denotes Steel Use Stainless Tube Piping.Equal quality of ASTM A312,BS3605.Used for corrosion proof,heat-resistance and high temperature service.
711060 | 71 | Stainless Steel Pipe-20 | Nominal Size:65A, Nominal Size:1-1/2″, O.D.:76.3mm,Wall T:3.5mm, Per Mtr:6.35kgs/m | lgh | Standard length:4mtrs.Test Pressure:3.5 MPa Ref.standard industrial quality. SUS TP denotes Steel Use Stainless Tube Piping.Equal quality of ASTM A312,BS3605.Used for corrosion proof,heat-resistance and high temperature service.
711061 | 71 | Stainless Steel Pipe-20 | Nominal Size:80A, Nominal Size:3″, O.D.:89.1mm,Wall T:4.0mm, Per Mtr:8.48kgs/m | lgh | Standard length:4mtrs.Test Pressure:3.5 MPa Ref.standard industrial quality. SUS TP denotes Steel Use Stainless Tube Piping.Equal quality of ASTM A312,BS3605.Used for corrosion proof,heat-resistance and high temperature service.
711062 | 71 | Stainless Steel Pipe-20 | Nominal Size:90A, Nominal Size:3-1/2″, O.D.:101.6mm,Wall T:4.0mm, Per Mtr:9.72kgs/m | lgh | Standard length:4mtrs.Test Pressure:3.5 MPa Ref.standard industrial quality. SUS TP denotes Steel Use Stainless Tube Piping.Equal quality of ASTM A312,BS3605.Used for corrosion proof,heat-resistance and high temperature service.
711063 | 71 | Stainless Steel Pipe-20 | Nominal Size:100A, Nominal Size:4″, O.D.:114.3mm,Wall T:4.0mm, Per Mtr:11.0kgs/m | lgh | Standard length:4mtrs.Test Pressure:3.5 MPa Ref.standard industrial quality. SUS TP denotes Steel Use Stainless Tube Piping.Equal quality of ASTM A312,BS3605.Used for corrosion proof,heat-resistance and high temperature service.
711064 | 71 | Stainless Steel Pipe-20 | Nominal Size:125A, Nominal Size:5″, O.D.:139.8mm,Wall T:5mm, Per Mtr:16.8kgs/m | lgh | Standard length:4mtrs.Test Pressure:3.5 MPa Ref.standard industrial quality. SUS TP denotes Steel Use Stainless Tube Piping.Equal quality of ASTM A312,BS3605.Used for corrosion proof,heat-resistance and high temperature service.
711065 | 71 | Stainless Steel Pipe-20 | Nominal Size:150A, Nominal Size:6″, O.D.:165.2mm,Wall T:5.0mm, Per Mtr:20kgs/m | lgh | Standard length:4mtrs.Test Pressure:3.5 MPa Ref.standard industrial quality. SUS TP denotes Steel Use Stainless Tube Piping.Equal quality of ASTM A312,BS3605.Used for corrosion proof,heat-resistance and high temperature service.
711066 | 71 | Stainless Steel Pipe-20 | Nominal Size:200A, Nominal Size:8″, O.D.:216.3mm,Wall T:6.5mm, Per Mtr:34.0kgs/m | lgh | Standard length:4mtrs.Test Pressure:3.5 MPa Ref.standard industrial quality. SUS TP denotes Steel Use Stainless Tube Piping.Equal quality of ASTM A312,BS3605.Used for corrosion proof,heat-resistance and high temperature service.
711067 | 71 | Stainless Steel Pipe-20 | Nominal Size:250A, Nominal Size:10″, O.D.:267.4mm,Wall T:6.5mm, Per Mtr:42.2kgs/m | lgh | Standard length:4mtrs.Test Pressure:3.5 MPa Ref.standard industrial quality. SUS TP denotes Steel Use Stainless Tube Piping.Equal quality of ASTM A312,BS3605.Used for corrosion proof,heat-resistance and high temperature service.
711068 | 71 | Stainless Steel Pipe-20 | Nominal Size:300A, Nominal Size:12″, O.D.:318.5mm,Wall T:6.5mm, Per Mtr:50.5kgs/m | lgh | Standard length:4mtrs.Test Pressure:3.5 MPa Ref.standard industrial quality. SUS TP denotes Steel Use Stainless Tube Piping.Equal quality of ASTM A312,BS3605.Used for corrosion proof,heat-resistance and high temperature service.
711076 | 71 | Stainless Steel Pipe-40 | Nominal Size:6A, Nominal Size:1/8″, O.D.:10.5mm,Wall T:1.7mm, Per Mtr:0.373kgs/m | lgh | Standard length:4mtrs.Test Pressure:6.0 MPa Ref.standard industrial quality. SUS TP denotes Steel Use Stainless Tube Piping.Equal quality of ASTM A312,BS3605.Used for corrosion proof,heat-resistance and high temperature service.
711077 | 71 | Stainless Steel Pipe-40 | Nominal Size:8A, Nominal Size:1/4″, O.D.:13.8mm,Wall T:2.2mm, Per Mtr:0.636kgs/m | lgh | Standard length:4mtrs.Test Pressure:6.0 MPa Ref.standard industrial quality. SUS TP denotes Steel Use Stainless Tube Piping.Equal quality of ASTM A312,BS3605.Used for corrosion proof,heat-resistance and high temperature service.
711078 | 71 | Stainless Steel Pipe-40 | Nominal Size:10A, Nominal Size:3/8″, O.D.:17.3mm,Wall T:2.3mm, Per Mtr:0.859kgs/m | lgh | Standard length:4mtrs.Test Pressure:6.0 MPa Ref.standard industrial quality. SUS TP denotes Steel Use Stainless Tube Piping.Equal quality of ASTM A312,BS3605.Used for corrosion proof,heat-resistance and high temperature service.
711079 | 71 | Stainless Steel Pipe-40 | Nominal Size:15A, Nominal Size:1/2″, O.D.:21.7mm,Wall T:2.8mm, Per Mtr:1.32kgs/m | lgh | Standard length:4mtrs.Test Pressure:6.0 MPa Ref.standard industrial quality. SUS TP denotes Steel Use Stainless Tube Piping.Equal quality of ASTM A312,BS3605.Used for corrosion proof,heat-resistance and high temperature service.
711080 | 71 | Stainless Steel Pipe-40 | Nominal Size:20A, Nominal Size:3/4″, O.D.:27.2mm,Wall T:2.9mm, Per Mtr:1.76kgs/m | lgh | Standard length:4mtrs.Test Pressure:6.0 MPa Ref.standard industrial quality. SUS TP denotes Steel Use Stainless Tube Piping.Equal quality of ASTM A312,BS3605.Used for corrosion proof,heat-resistance and high temperature service.
711081 | 71 | Stainless Steel Pipe-40 | Nominal Size:25A, Nominal Size:1″, O.D.:34mm,Wall T:3.4mm, Per Mtr:2.59kgs/m | lgh | Standard length:4mtrs.Test Pressure:6.0 MPa Ref.standard industrial quality. SUS TP denotes Steel Use Stainless Tube Piping.Equal quality of ASTM A312,BS3605.Used for corrosion proof,heat-resistance and high temperature service.
711082 | 71 | Stainless Steel Pipe-40 | Nominal Size:32A, Nominal Size:1-1/4″, O.D.:42.7mm,Wall T:3.6mm, Per Mtr:3.51kgs/m | lgh | Standard length:4mtrs.Test Pressure:6.0 MPa Ref.standard industrial quality. SUS TP denotes Steel Use Stainless Tube Piping.Equal quality of ASTM A312,BS3605.Used for corrosion proof,heat-resistance and high temperature service.
711083 | 71 | Stainless Steel Pipe-40 | Nominal Size:40A, Nominal Size:1-1/2″, O.D.:48.6mm,Wall T:3.7mm, Per Mtr:4.14kgs/m | lgh | Standard length:4mtrs.Test Pressure:6.0 MPa Ref.standard industrial quality. SUS TP denotes Steel Use Stainless Tube Piping.Equal quality of ASTM A312,BS3605.Used for corrosion proof,heat-resistance and high temperature service.
711084 | 71 | Stainless Steel Pipe-40 | Nominal Size:50A, Nominal Size:2″, O.D.:60.5mm,Wall T:3.9mm, Per Mtr:5.5kgs/m | lgh | Standard length:4mtrs.Test Pressure:6.0 MPa Ref.standard industrial quality. SUS TP denotes Steel Use Stainless Tube Piping.Equal quality of ASTM A312,BS3605.Used for corrosion proof,heat-resistance and high temperature service.
711085 | 71 | Stainless Steel Pipe-40 | Nominal Size:65A, Nominal Size:2-1/2″, O.D.:76.3mm,Wall T:5.2mm, Per Mtr:9.21kgs/m | lgh | Standard length:4mtrs.Test Pressure:6.0 MPa Ref.standard industrial quality. SUS TP denotes Steel Use Stainless Tube Piping.Equal quality of ASTM A312,BS3605.Used for corrosion proof,heat-resistance and high temperature service.
711086 | 71 | Stainless Steel Pipe-40 | Nominal Size:80A, Nominal Size:3″, O.D.:89.1mm,Wall T:5.5mm, Per Mtr:11.5kgs/m | lgh | Standard length:4mtrs.Test Pressure:6.0 MPa Ref.standard industrial quality. SUS TP denotes Steel Use Stainless Tube Piping.Equal quality of ASTM A312,BS3605.Used for corrosion proof,heat-resistance and high temperature service.
711087 | 71 | Stainless Steel Pipe-40 | Nominal Size:90A, Nominal Size:3-1/2″, O.D.:101.6mm,Wall T:5.7mm, Per Mtr:13.6kgs/m | lgh | Standard length:4mtrs.Test Pressure:6.0 MPa Ref.standard industrial quality. SUS TP denotes Steel Use Stainless Tube Piping.Equal quality of ASTM A312,BS3605.Used for corrosion proof,heat-resistance and high temperature service.
711088 | 71 | Stainless Steel Pipe-40 | Nominal Size:100A, Nominal Size:4″, O.D.:114.3mm,Wall T:6.0mm, Per Mtr:16.2kgs/m | lgh | Standard length:4mtrs.Test Pressure:6.0 MPa Ref.standard industrial quality. SUS TP denotes Steel Use Stainless Tube Piping.Equal quality of ASTM A312,BS3605.Used for corrosion proof,heat-resistance and high temperature service.
711089 | 71 | Stainless Steel Pipe-40 | Nominal Size:125A, Nominal Size:5″, O.D.:139.8mm,Wall T:6.6mm, Per Mtr:21.9kgs/m | lgh | Standard length:4mtrs.Test Pressure:6.0 MPa Ref.standard industrial quality. SUS TP denotes Steel Use Stainless Tube Piping.Equal quality of ASTM A312,BS3605.Used for corrosion proof,heat-resistance and high temperature service.
711090 | 71 | Stainless Steel Pipe-40 | Nominal Size:150A, Nominal Size:6″, O.D.:165.2mm,Wall T:7.1mm, Per Mtr:28kgs/m | lgh | Standard length:4mtrs.Test Pressure:6.0 MPa Ref.standard industrial quality. SUS TP denotes Steel Use Stainless Tube Piping.Equal quality of ASTM A312,BS3605.Used for corrosion proof,heat-resistance and high temperature service.
711091 | 71 | Stainless Steel Pipe-40 | Nominal Size:200A, Nominal Size:8″, O.D.:216.3mm,Wall T:8.2mm, Per Mtr:42.5kgs/m | lgh | Standard length:4mtrs.Test Pressure:6.0 MPa Ref.standard industrial quality. SUS TP denotes Steel Use Stainless Tube Piping.Equal quality of ASTM A312,BS3605.Used for corrosion proof,heat-resistance and high temperature service.
711092 | 71 | Stainless Steel Pipe-40 | Nominal Size:250A, Nominal Size:10″, O.D.:267.4mm,Wall T:9.3mm, Per Mtr:59.8kgs/m | lgh | Standard length:4mtrs.Test Pressure:6.0 MPa Ref.standard industrial quality. SUS TP denotes Steel Use Stainless Tube Piping.Equal quality of ASTM A312,BS3605.Used for corrosion proof,heat-resistance and high temperature service.
711093 | 71 | Stainless Steel Pipe-40 | Nominal Size:300A, Nominal Size:12″, O.D.:318.5mm,Wall T:10.3mm, Per Mtr:79.1kgs/m | lgh | Standard length:4mtrs.Test Pressure:6.0 MPa Ref.standard industrial quality. SUS TP denotes Steel Use Stainless Tube Piping.Equal quality of ASTM A312,BS3605.Used for corrosion proof,heat-resistance and high temperature service.
711101 | 71 | Stainless Steel Pipe-80 | Nominal Size:6A, Nominal Size:1/8″, O.D.:10.5mm,Wall T:2.4mm, Per Mtr:0.484kgs/m | lgh | Standard length:4mtrs.Test Pressure:12 MPa Ref.standard industrial quality. SUS TP denotes Steel Use Stainless Tube Piping.Equal quality of ASTM A312,BS3605.Used for corrosion proof,heat-resistance and high temperature service.
711102 | 71 | Stainless Steel Pipe-80 | Nominal Size:8A, Nominal Size:1/4″, O.D.:13.8mm,Wall T:3.0mm, Per Mtr:0.807kgs/m | lgh | Standard length:4mtrs.Test Pressure:12 MPa Ref.standard industrial quality. SUS TP denotes Steel Use Stainless Tube Piping.Equal quality of ASTM A312,BS3605.Used for corrosion proof,heat-resistance and high temperature service.
711103 | 71 | Stainless Steel Pipe-80 | Nominal Size:10A, Nominal Size:3/8″, O.D.:17.3mm,Wall T:3.2mm, Per Mtr:1.12kgs/m | lgh | Standard length:4mtrs.Test Pressure:12 MPa Ref.standard industrial quality. SUS TP denotes Steel Use Stainless Tube Piping.Equal quality of ASTM A312,BS3605.Used for corrosion proof,heat-resistance and high temperature service.
711104 | 71 | Stainless Steel Pipe-80 | 15A,1/2",21.7x3.7mm,1.66kg/mtr | lgh | Standard length:4mtrs.Test Pressure:12 MPa Ref.standard industrial quality. SUS TP denotes Steel Use Stainless Tube Piping.Equal quality of ASTM A312,BS3605.Used for corrosion proof,heat-resistance and high temperature service.
711105 | 71 | Stainless Steel Pipe-80 | Nominal Size:20A, Nominal Size:3/4″, O.D.:27.2mm,Wall T:3.9mm, Per Mtr:2.26kgs/m | lgh | Standard length:4mtrs.Test Pressure:12 MPa Ref.standard industrial quality. SUS TP denotes Steel Use Stainless Tube Piping.Equal quality of ASTM A312,BS3605.Used for corrosion proof,heat-resistance and high temperature service.
711106 | 71 | Stainless Steel Pipe-80 | Nominal Size:25A, Nominal Size:1″, O.D.:34mm,Wall T:4.5mm, Per Mtr:3.31kgs/m | lgh | Standard length:4mtrs.Test Pressure:12 MPa Ref.standard industrial quality. SUS TP denotes Steel Use Stainless Tube Piping.Equal quality of ASTM A312,BS3605.Used for corrosion proof,heat-resistance and high temperature service.
711107 | 71 | Stainless Steel Pipe-80 | Nominal Size:32A, Nominal Size:1-1/4″, O.D.:42.7mm,Wall T:4.9mm, Per Mtr:4.61kgs/m | lgh | Standard length:4mtrs.Test Pressure:12 MPa Ref.standard industrial quality. SUS TP denotes Steel Use Stainless Tube Piping.Equal quality of ASTM A312,BS3605.Used for corrosion proof,heat-resistance and high temperature service.
711108 | 71 | Stainless Steel Pipe-80 | Nominal Size:40A, Nominal Size:1-1/2″, O.D.:48.6mm,Wall T:5.1mm, Per Mtr:5.53kgs/m | lgh | Standard length:4mtrs.Test Pressure:12 MPa Ref.standard industrial quality. SUS TP denotes Steel Use Stainless Tube Piping.Equal quality of ASTM A312,BS3605.Used for corrosion proof,heat-resistance and high temperature service.
711109 | 71 | Stainless Steel Pipe-80 | Nominal Size:50A, Nominal Size:2″, O.D.:60.5mm,Wall T:5.5mm, Per Mtr:7.54kgs/m | lgh | Standard length:4mtrs.Test Pressure:12 MPa Ref.standard industrial quality. SUS TP denotes Steel Use Stainless Tube Piping.Equal quality of ASTM A312,BS3605.Used for corrosion proof,heat-resistance and high temperature service.
711110 | 71 | Stainless Steel Pipe-80 | Nominal Size:65A, Nominal Size:2-1/2″, O.D.:76.3mm,Wall T:7.0mm, Per Mtr:12.1kgs/m | lgh | Standard length:4mtrs.Test Pressure:12 MPa Ref.standard industrial quality. SUS TP denotes Steel Use Stainless Tube Piping.Equal quality of ASTM A312,BS3605.Used for corrosion proof,heat-resistance and high temperature service.
711111 | 71 | Stainless Steel Pipe-80 | Nominal Size:80A, Nominal Size:3″, O.D.:89.1mm,Wall T:7.6mm, Per Mtr:15.4kgs/m | lgh | Standard length:4mtrs.Test Pressure:12 MPa Ref.standard industrial quality. SUS TP denotes Steel Use Stainless Tube Piping.Equal quality of ASTM A312,BS3605.Used for corrosion proof,heat-resistance and high temperature service.
711112 | 71 | Stainless steel pipe-80 | Nominal Size:90A, Nominal Size:3-1/2″, O.D.:101.6mm,Wall T:8.1mm, Per Mtr:18.9kgs/m | lgh | Standard length:4mtrs.Test Pressure:12 MPa Ref.standard industrial quality. SUS TP denotes Steel Use Stainless Tube Piping.Equal quality of ASTM A312,BS3605.Used for corrosion proof,heat-resistance and high temperature service.
711113 | 71 | Stainless Steel Pipe-80 | Nominal Size:100A, Nominal Size:4″, O.D.:114.3mm,Wall T:8.6mm, Per Mtr:22.6kgs/m | lgh | Standard length:4mtrs.Test Pressure:12 MPa Ref.standard industrial quality. SUS TP denotes Steel Use Stainless Tube Piping.Equal quality of ASTM A312,BS3605.Used for corrosion proof,heat-resistance and high temperature service.
711114 | 71 | Stainless Steel Pipe-80 | Nominal Size:125A, Nominal Size:5″, O.D.:139.8mm,Wall T:9.5mm, Per Mtr:30.8kgs/m | lgh | Standard length:4mtrs.Test Pressure:12 MPa Ref.standard industrial quality. SUS TP denotes Steel Use Stainless Tube Piping.Equal quality of ASTM A312,BS3605.Used for corrosion proof,heat-resistance and high temperature service.
711115 | 71 | Stainless steel pipe-80 | Nominal Size:150A, Nominal Size:6″, O.D.:165.2mm,Wall T:11.0mm, Per Mtr:42.3kgs/m | lgh | Standard length:4mtrs.Test Pressure:12 MPa Ref.standard industrial quality. SUS TP denotes Steel Use Stainless Tube Piping.Equal quality of ASTM A312,BS3605.Used for corrosion proof,heat-resistance and high temperature service.
711116 | 71 | Stainless Steel Pipe-80 | Nominal Size:200A, Nominal Size:8″, O.D.:216.3mm,Wall T:12.7mm, Per Mtr:64.4kgs/m | lgh | Standard length:4mtrs.Test Pressure:12 MPa Ref.standard industrial quality. SUS TP denotes Steel Use Stainless Tube Piping.Equal quality of ASTM A312,BS3605.Used for corrosion proof,heat-resistance and high temperature service.
711117 | 71 | Stainless Steel Pipe-80 | Nominal Size:250A, Nominal Size:10″, O.D.:267.4mm,Wall T:15.1mm, Per Mtr:94.9kgs/m | lgh | Standard length:4mtrs.Test Pressure:12 MPa Ref.standard industrial quality. SUS TP denotes Steel Use Stainless Tube Piping.Equal quality of ASTM A312,BS3605.Used for corrosion proof,heat-resistance and high temperature service.
711118 | 71 | Stainless Steel Pipe-80 | Nominal Size:300A, Nominal Size:12″, O.D.:318.5mm,Wall T:17.4mm, Per Mtr:131kgs/m | lgh | Standard length:4mtrs.Test Pressure:12 MPa Ref.standard industrial quality. SUS TP denotes Steel Use Stainless Tube Piping.Equal quality of ASTM A312,BS3605.Used for corrosion proof,heat-resistance and high temperature service.
711126 | 71 | Stainless Steel Pipe-120 | Nominal Size:100A, Nominal Size:4″, O.D.:114.3mm,Wall T:11.1mm, Per Mtr:28.5kgs/m | lgh | Standard length:4mtrs. Ref.standard industrial quality. SUS TP denotes Steel Use Stainless Tube Piping.Equal quality of ASTM A312,BS3605.Used for corrosion proof,heat-resistance and high temperature service.
711127 | 71 | Stainless Steel Pipe-120 | Nominal Size:125A, Nominal Size:5″, O.D.:139.8mm,Wall T:12.7mm, Per Mtr:40.2kgs/m | lgh | Standard length:4mtrs. Ref.standard industrial quality. SUS TP denotes Steel Use Stainless Tube Piping.Equal quality of ASTM A312,BS3605.Used for corrosion proof,heat-resistance and high temperature service.
711128 | 71 | Stainless Steel Pipe-120 | Nominal Size:150A, Nominal Size:6″, O.D.:165.2mm,Wall T:14.3mm, Per Mtr:53.8kgs/m | lgh | Standard length:4mtrs. Ref.standard industrial quality. SUS TP denotes Steel Use Stainless Tube Piping.Equal quality of ASTM A312,BS3605.Used for corrosion proof,heat-resistance and high temperature service.
711129 | 71 | Stainless Steel Pipe-120 | Nominal Size:200A, Nominal Size:8″, O.D.:216.3mm,Wall T:18.2mm, Per Mtr:89.8kgs/m | lgh | Standard length:4mtrs. Ref.standard industrial quality. SUS TP denotes Steel Use Stainless Tube Piping.Equal quality of ASTM A312,BS3605.Used for corrosion proof,heat-resistance and high temperature service.
711130 | 71 | Stainless Steel Pipe-120 | Nominal Size:250A, Nominal Size:10″, O.D.:267.4mm,Wall T:21.4mm, Per Mtr:131kgs/m | lgh | Standard length:4mtrs. Ref.standard industrial quality. SUS TP denotes Steel Use Stainless Tube Piping.Equal quality of ASTM A312,BS3605.Used for corrosion proof,heat-resistance and high temperature service.
711131 | 71 | Stainless Steel Pipe-120 | Nominal Size:300A, Nominal Size:12″, O.D.:318.5mm,Wall T:25.4mm, Per Mtr:185kgs/m | lgh | Standard length:4mtrs. Ref.standard industrial quality. SUS TP denotes Steel Use Stainless Tube Piping.Equal quality of ASTM A312,BS3605.Used for corrosion proof,heat-resistance and high temperature service.
711151 | 71 | Stainless Steel Pipe-160 | Nominal Size:15A, Nominal Size:1/2″, O.D.:21.7mm,Wall T:4.7mm, Per Mtr:1.99kgs/m | lgh | Standard length:4mtrs.Test Pressure:20 MPa Ref.standard industrial quality. SUS TP denotes Steel Use Stainless Tube Piping.Equal quality of ASTM A312,BS3605.Used for corrosion proof,heat-resistance and high temperature service.
711152 | 71 | Stainless Steel Pipe-160 | Nominal Size:20A, Nominal Size:3/4″, O.D.:27.2mm,Wall T:5.5mm, Per Mtr:2.97kgs/m | lgh | Standard length:4mtrs.Test Pressure:20 MPa Ref.standard industrial quality. SUS TP denotes Steel Use Stainless Tube Piping.Equal quality of ASTM A312,BS3605.Used for corrosion proof,heat-resistance and high temperature service.
711153 | 71 | Stainless Steel Pipe-160 | Nominal Size:25A, Nominal Size:1″, O.D.:34mm,Wall T:6.4mm, Per Mtr:4.4kgs/m | lgh | Standard length:4mtrs.Test Pressure:20 MPa Ref.standard industrial quality. SUS TP denotes Steel Use Stainless Tube Piping.Equal quality of ASTM A312,BS3605.Used for corrosion proof,heat-resistance and high temperature service.
711154 | 71 | Stainless Steel Pipe-160 | Nominal Size:32A, Nominal Size:1-1/4″, O.D.:42.7mm,Wall T:6.4mm, Per Mtr:5.79kgs/m | lgh | Standard length:4mtrs.Test Pressure:20 MPa Ref.standard industrial quality. SUS TP denotes Steel Use Stainless Tube Piping.Equal quality of ASTM A312,BS3605.Used for corrosion proof,heat-resistance and high temperature service.
711155 | 71 | Stainless Steel Pipe-160 | Nominal Size:40A, Nominal Size:1-1/2″, O.D.:48.6mm,Wall T:7.1mm, Per Mtr:7.34kgs/m | lgh | Standard length:4mtrs.Test Pressure:20 MPa Ref.standard industrial quality. SUS TP denotes Steel Use Stainless Tube Piping.Equal quality of ASTM A312,BS3605.Used for corrosion proof,heat-resistance and high temperature service.
711156 | 71 | Stainless Steel Pipe-160 | Nominal Size:50A, Nominal Size:2″, O.D.:60.5mm,Wall T:8.7mm, Per Mtr:kgs/m11.2 | lgh | Standard length:4mtrs.Test Pressure:20 MPa Ref.standard industrial quality. SUS TP denotes Steel Use Stainless Tube Piping.Equal quality of ASTM A312,BS3605.Used for corrosion proof,heat-resistance and high temperature service.
711157 | 71 | Stainless Steel Pipe-160 | Nominal Size:65A, Nominal Size:2-1/2″, O.D.:267.4mm,Wall T:21.4mm, Per Mtr:15.8kgs/m | lgh | Standard length:4mtrs.Test Pressure:20 MPa Ref.standard industrial quality. SUS TP denotes Steel Use Stainless Tube Piping.Equal quality of ASTM A312,BS3605.Used for corrosion proof,heat-resistance and high temperature service.
711158 | 71 | Stainless Steel Pipe-160 | Nominal Size:80A, Nominal Size:3″, O.D.:89.1mm,Wall T:11.1mm, Per Mtr:21.6kgs/m | lgh | Standard length:4mtrs.Test Pressure:20 MPa Ref.standard industrial quality. SUS TP denotes Steel Use Stainless Tube Piping.Equal quality of ASTM A312,BS3605.Used for corrosion proof,heat-resistance and high temperature service.
711159 | 71 | Stainless Steel Pipe-160 | Nominal Size:90A, Nominal Size:3-1/2″, O.D.:101.6mm,Wall T:12.7mm, Per Mtr:28.1kgs/m | lgh | Standard length:4mtrs.Test Pressure:20 MPa Ref.standard industrial quality. SUS TP denotes Steel Use Stainless Tube Piping.Equal quality of ASTM A312,BS3605.Used for corrosion proof,heat-resistance and high temperature service.
711160 | 71 | Stainless Steel Pipe-160 | Nominal Size:100A, Nominal Size:4″, O.D.:114.3mm,Wall T:13.5mm, Per Mtr:33.9kgs/m | lgh | Standard length:4mtrs.Test Pressure:20 MPa Ref.standard industrial quality. SUS TP denotes Steel Use Stainless Tube Piping.Equal quality of ASTM A312,BS3605.Used for corrosion proof,heat-resistance and high temperature service.
711161 | 71 | Stainless Steel Pipe-160 | Nominal Size:125A, Nominal Size:5″, O.D.:139.8mm,Wall T:15.9mm, Per Mtr:49.1kgs/m | lgh | Standard length:4mtrs.Test Pressure:20 MPa Ref.standard industrial quality. SUS TP denotes Steel Use Stainless Tube Piping.Equal quality of ASTM A312,BS3605.Used for corrosion proof,heat-resistance and high temperature service.
711162 | 71 | Stainless Steel Pipe-160 | Nominal Size:150A, Nominal Size:6″, O.D.:165.2mm,Wall T:18.2mm, Per Mtr:66.6kgs/m | lgh | Standard length:4mtrs.Test Pressure:20 MPa Ref.standard industrial quality. SUS TP denotes Steel Use Stainless Tube Piping.Equal quality of ASTM A312,BS3605.Used for corrosion proof,heat-resistance and high temperature service.
711163 | 71 | Stainless Steel Pipe-160 | Nominal Size:200A, Nominal Size:8″, O.D.:216.3mm,Wall T:23mm, Per Mtr:111kgs/m | lgh | Standard length:4mtrs.Test Pressure:20 MPa Ref.standard industrial quality. SUS TP denotes Steel Use Stainless Tube Piping.Equal quality of ASTM A312,BS3605.Used for corrosion proof,heat-resistance and high temperature service.
711164 | 71 | Stainless Steel Pipe-160 | Nominal Size:250A, Nominal Size:10″, O.D.:267.4mm,Wall T:28.6mm, Per Mtr:170kgs/m | lgh | Standard length:4mtrs.Test Pressure:20 MPa Ref.standard industrial quality. SUS TP denotes Steel Use Stainless Tube Piping.Equal quality of ASTM A312,BS3605.Used for corrosion proof,heat-resistance and high temperature service.
711165 | 71 | Stainless Steel Pipe-160 | Nominal Size:300A, Nominal Size:12″, O.D.:318.5mm,Wall T:33.3mm, Per Mtr:237kgs/m | lgh | Standard length:4mtrs.Test Pressure:20 MPa Ref.standard industrial quality. SUS TP denotes Steel Use Stainless Tube Piping.Equal quality of ASTM A312,BS3605.Used for corrosion proof,heat-resistance and high temperature service.
711201 | 71 | Stainless Steel Seamless Tube | O.D:6mm,Thk.:1.0mm,Wt:0.125kg/mtr | kg | Seamless stainless steel tube of SUS 304 TPS-C.For use in general services and tube fittings.Sold by weight at random lengths.
711202 | 71 | Stainless Steel Seamless Tube | O.D:6.0mm,Thk.:1.5mm,Wt:0.168kg/mtr | kg | Seamless stainless steel tube of SUS 304 TPS-C.For use in general services and tube fittings.Sold by weight at random lengths.
711203 | 71 | Stainless Steel Seamless Tube | O.D:8mm,Thk.:1.0mm,Wt:0.174kg/mtr | kg | Seamless stainless steel tube of SUS 304 TPS-C.For use in general services and tube fittings.Sold by weight at random lengths.
711204 | 71 | Stainless Steel Seamless Tube | O.D:8mm,Thk.:1.5mm,Wt:0.243kg/mtr | kg | Seamless stainless steel tube of SUS 304 TPS-C.For use in general services and tube fittings.Sold by weight at random lengths.
711205 | 71 | Stainless Steel Seamless Tube | O.D:10mm,Thk.:1.0mm,Wt:0.224kg/mtr | kg | Seamless stainless steel tube of SUS 304 TPS-C.For use in general services and tube fittings.Sold by weight at random lengths.
711206 | 71 | Stainless Steel Seamless Tube | O.D:10mm,Thk.:1.5mm,Wt:0.318kg/mtr | kg | Seamless stainless steel tube of SUS 304 TPS-C.For use in general services and tube fittings.Sold by weight at random lengths.
711207 | 71 | Stainless Steel Seamless Tube | O.D:12mm,Thk.:1.0mm,Wt:0.274kg/mtr | kg | Seamless stainless steel tube of SUS 304 TPS-C.For use in general services and tube fittings.Sold by weight at random lengths.
711208 | 71 | Stainless Steel Seamless Tube | O.D:12mm,Thk.:1.5mm,Wt:0.392kg/mtr | kg | Seamless stainless steel tube of SUS 304 TPS-C.For use in general services and tube fittings.Sold by weight at random lengths.
711209 | 71 | Stainless Steel Seamless Tube | O.D:15mm,Thk.:1.0mm,Wt:0.349kg/mtr | kg | Seamless stainless steel tube of SUS 304 TPS-C.For use in general services and tube fittings.Sold by weight at random lengths.
711210 | 71 | Stainless Steel Seamless Tube | O.D:15mm,Thk.:1.5mm,Wt:0.504kg/mtr | kg | Seamless stainless steel tube of SUS 304 TPS-C.For use in general services and tube fittings.Sold by weight at random lengths.
711211 | 71 | Stainless Steel Seamless Tube | O.D:16mm,Thk.:1.0mm,Wt:0.374kg/mtr | kg | Seamless stainless steel tube of SUS 304 TPS-C.For use in general services and tube fittings.Sold by weight at random lengths.
711212 | 71 | Stainless Steel Seamless Tube | O.D:16mm,Thk.:1.5mm,Wt:0.542kg/mtr | kg | Seamless stainless steel tube of SUS 304 TPS-C.For use in general services and tube fittings.Sold by weight at random lengths.
711213 | 71 | Stainless Steel Seamless Tube | O.D:18mm,Thk.:1.0mm,Wt:0.423kg/mtr | kg | Seamless stainless steel tube of SUS 304 TPS-C.For use in general services and tube fittings.Sold by weight at random lengths.
711214 | 71 | Stainless Steel Seamless Tube | O.D:18mm,Thk.:1.5mm,Wt:0.617kg/mtr | kg | Seamless stainless steel tube of SUS 304 TPS-C.For use in general services and tube fittings.Sold by weight at random lengths.
711215 | 71 | Stainless Steel Seamless Tube | O.D:20mm,Thk.:1.0mm,Wt:0.473kg/mtr | kg | Seamless stainless steel tube of SUS 304 TPS-C.For use in general services and tube fittings.Sold by weight at random lengths.
711216 | 71 | Stainless Steel Seamless Tube | O.D:20mm,Thk.:1.5mm,Wt:0.691kg/mtr | kg | Seamless stainless steel tube of SUS 304 TPS-C.For use in general services and tube fittings.Sold by weight at random lengths.
711217 | 71 | Stainless Steel Seamless Tube | O.D:22mm,Thk.:1.0mm,Wt:0.523kg/mtr | kg | Seamless stainless steel tube of SUS 304 TPS-C.For use in general services and tube fittings.Sold by weight at random lengths.
711218 | 71 | Stainless Steel Seamless Tube | O.D:22mm,Thk.:1.5mm,Wt:0.766kg/mtr | kg | Seamless stainless steel tube of SUS 304 TPS-C.For use in general services and tube fittings.Sold by weight at random lengths.
711219 | 71 | Stainless Steel Seamless Tube | O.D:25mm,Thk.:1.0mm,Wt:0.598kg/mtr | kg | Seamless stainless steel tube of SUS 304 TPS-C.For use in general services and tube fittings.Sold by weight at random lengths.
711220 | 71 | Stainless Steel Seamless Tube | O.D:25mm,Thk.:1.5mm,Wt:0.878kg/mtr | kg | Seamless stainless steel tube of SUS 304 TPS-C.For use in general services and tube fittings.Sold by weight at random lengths.
711401 | 71 | Seamless Copper Tube | O.D:5 mm,Thk.:0.6mm,Wt:0.0737kg/mtr | lgh | Standard length:5mtrs. Ref.JIS-H-3300(C 1220)standard industrial quality.Drawm from solid copper and used for general plumbing,steam piping,ect.Furnished in straight 5mtr length.
711402 | 71 | Seamless Copper Tube | O.D:6 mm,Thk.:0.6mm,Wt:0.0905kg/mtr | lgh | Standard lenght:5 mtrs Ref.JIS-H-3300( C 1220)standard industrial quality.Drawn from solid copper and used for general plumbing,steam piping,etc.Furnished in straight 5 length.
711403 | 71 | Seamless Copper Tube | O.D:6 mm,Thk.:0.8mm,Wt:0.116kg/mtr | lgh | Standard length:5mtrs. Ref.JIS-H-3300(C 1220)standard industrial quality.Drawm from solid copper and used for general plumbing,steam piping,ect.Furnished in straight 5mtr length.
711404 | 71 | Seamless Copper Tube | O.D:6 mm,Thk.:1.0mm,Wt:0.14kg/mtr | lgh | Standard length:5mtrs. Ref.JIS-H-3300(C 1220)standard industrial quality.Drawm from solid copper and used for general plumbing,steam piping,ect.Furnished in straight 5mtr length.
711405 | 71 | Seamless Copper Tube | O.D:6.4 mm,Thk.:0.6mm,Wt:0.0972kg/mtr | lgh | Standard length:5mtrs. Ref.JIS-H-3300(C 1220)standard industrial quality.Drawm from solid copper and used for general plumbing,steam piping,ect.Furnished in straight 5mtr length.
711406 | 71 | Seamless Copper Tube | O.D:6.4 mm,Thk.:0.8mm,Wt:0.125kg/mtr | lgh | Standard length:5mtrs. Ref.JIS-H-3300(C 1220)standard industrial quality.Drawm from solid copper and used for general plumbing,steam piping,ect.Furnished in straight 5mtr length.
711407 | 71 | Seamless Copper Tube | O.D:6.4 mm,Thk.:1.0mm,Wt:0.151kg/mtr | lgh | Standard length:5mtrs. Ref.JIS-H-3300(C 1220)standard industrial quality.Drawm from solid copper and used for general plumbing,steam piping,ect.Furnished in straight 5mtr length.
711408 | 71 | Seamless Copper Tube | O.D:8 mm,Thk.:0.6mm,Wt:0.124kg/mtr | lgh | Standard length:5mtrs. Ref.JIS-H-3300(C 1220)standard industrial quality.Drawm from solid copper and used for general plumbing,steam piping,ect.Furnished in straight 5mtr length.
711409 | 71 | Seamless Copper Tube | O.D:8 mm,Thk.:0.8mm,Wt:0.161kg/mtr | lgh | Standard length:5mtrs. Ref.JIS-H-3300(C 1220)standard industrial quality.Drawm from solid copper and used for general plumbing,steam piping,ect.Furnished in straight 5mtr length.
711410 | 71 | Seamless Copper Tube | O.D:8 mm,Thk.:1.0mm,Wt:0.196kg/mtr | lgh | Standard length:5mtrs. Ref.JIS-H-3300(C 1220)standard industrial quality.Drawm from solid copper and used for general plumbing,steam piping,ect.Furnished in straight 5mtr length.
711411 | 71 | Seamless Copper Tube | O.D:8 mm,Thk.:1.2mm,Wt:0.228kg/mtr | lgh | Standard length:5mtrs. Ref.JIS-H-3300(C 1220)standard industrial quality.Drawm from solid copper and used for general plumbing,steam piping,ect.Furnished in straight 5mtr length.
711412 | 71 | Seamless Copper Tube | O.D:9.5 mm,Thk.:0.8mm,Wt:0.194kg/mtr | lgh | Standard length:5mtrs. Ref.JIS-H-3300(C 1220)standard industrial quality.Drawm from solid copper and used for general plumbing,steam piping,ect.Furnished in straight 5mtr length.
711413 | 71 | Seamless Copper Tube | O.D:9.5 mm,Thk.:1.0mm,Wt:0.237kg/mtr | lgh | Standard length:5mtrs. Ref.JIS-H-3300(C 1220)standard industrial quality.Drawm from solid copper and used for general plumbing,steam piping,ect.Furnished in straight 5mtr length.
711414 | 71 | Seamless Copper Tube | O.D:9.5 mm,Thk.:1.2mm,Wt:0.278kg/mtr | lgh | Standard length:5mtrs. Ref.JIS-H-3300(C 1220)standard industrial quality.Drawm from solid copper and used for general plumbing,steam piping,ect.Furnished in straight 5mtr length.
711415 | 71 | Seamless Copper Tube | O.D:10 mm,Thk.:0.8mm,Wt:0.206kg/mtr | lgh | Standard length:5mtrs. Ref.JIS-H-3300(C 1220)standard industrial quality.Drawm from solid copper and used for general plumbing,steam piping,ect.Furnished in straight 5mtr length.
711416 | 71 | Seamless Copper Tube | O.D:10 mm,Thk.:1.0mm,Wt:0.251kg/mtr | lgh | Standard length:5mtrs. Ref.JIS-H-3300(C 1220)standard industrial quality.Drawm from solid copper and used for general plumbing,steam piping,ect.Furnished in straight 5mtr length.
711417 | 71 | Seamless Copper Tube | O.D:10 mm,Thk.:1.2mm,Wt:0.295kg/mtr | lgh | Standard length:5mtrs. Ref.JIS-H-3300(C 1220)standard industrial quality.Drawm from solid copper and used for general plumbing,steam piping,ect.Furnished in straight 5mtr length.
711418 | 71 | Seamless Copper Tube | O.D:12 mm,Thk.:0.8mm,Wt:0.25kg/mtr | lgh | Standard length:5mtrs. Ref.JIS-H-3300(C 1220)standard industrial quality.Drawm from solid copper and used for general plumbing,steam piping,ect.Furnished in straight 5mtr length.
711419 | 71 | Seamless Copper Tube | O.D:12 mm,Thk.:1.0mm,Wt:0.307kg/mtr | lgh | Standard length:5mtrs. Ref.JIS-H-3300(C 1220)standard industrial quality.Drawm from solid copper and used for general plumbing,steam piping,ect.Furnished in straight 5mtr length.
711420 | 71 | Seamless Copper Tube | O.D:12 mm,Thk.:1.2mm,Wt:0.362kg/mtr | lgh | Standard length:5mtrs. Ref.JIS-H-3300(C 1220)standard industrial quality.Drawm from solid copper and used for general plumbing,steam piping,ect.Furnished in straight 5mtr length.
711421 | 71 | Seamless Copper Tube | O.D:12 mm,Thk.:1.5mm,Wt:0.44kg/mtr | lgh | Standard length:5mtrs. Ref.JIS-H-3300(C 1220)standard industrial quality.Drawm from solid copper and used for general plumbing,steam piping,ect.Furnished in straight 5mtr length.
711422 | 71 | Seamless Copper Tube | O.D:12.7 mm,Thk.:0.8mm,Wt:0.266kg/mtr | lgh | Standard length:5mtrs. Ref.JIS-H-3300(C 1220)standard industrial quality.Drawm from solid copper and used for general plumbing,steam piping,ect.Furnished in straight 5mtr length.
711423 | 71 | Seamless Copper Tube | O.D:12.7 mm,Thk.:1.0mm,Wt:0.327kg/mtr | lgh | Standard length:5mtrs. Ref.JIS-H-3300(C 1220)standard industrial quality.Drawm from solid copper and used for general plumbing,steam piping,ect.Furnished in straight 5mtr length.
711424 | 71 | Seamless Copper Tube | O.D:12.7 mm,Thk.:1.2mm,Wt:0.385kg/mtr | lgh | Standard length:5mtrs. Ref.JIS-H-3300(C 1220)standard industrial quality.Drawm from solid copper and used for general plumbing,steam piping,ect.Furnished in straight 5mtr length.
711425 | 71 | Seamless Copper Tube | O.D:12.7 mm,Thk.:1.5mm,Wt:0.469kg/mtr | lgh | Standard length:5mtrs. Ref.JIS-H-3300(C 1220)standard industrial quality.Drawm from solid copper and used for general plumbing,steam piping,ect.Furnished in straight 5mtr length.
711426 | 71 | Seamless Copper Tube | O.D:14 mm,Thk.:0.8mm,Wt:0.295kg/mtr | lgh | Standard length:5mtrs. Ref.JIS-H-3300(C 1220)standard industrial quality.Drawm from solid copper and used for general plumbing,steam piping,ect.Furnished in straight 5mtr length.
711427 | 71 | Seamless Copper Tube | O.D:14 mm,Thk.:1.0mm,Wt:0.363kg/mtr | lgh | Standard length:5mtrs. Ref.JIS-H-3300(C 1220)standard industrial quality.Drawm from solid copper and used for general plumbing,steam piping,ect.Furnished in straight 5mtr length.
711428 | 71 | Seamless Copper Tube | O.D:14 mm,Thk.:1.2mm,Wt:0.429kg/mtr | lgh | Standard length:5mtrs. Ref.JIS-H-3300(C 1220)standard industrial quality.Drawm from solid copper and used for general plumbing,steam piping,ect.Furnished in straight 5mtr length.
711429 | 71 | Seamless Copper Tube | O.D:15 mm,Thk.:0.8mm,Wt:0.317kg/mtr | lgh | Standard length:5mtrs. Ref.JIS-H-3300(C 1220)standard industrial quality.Drawm from solid copper and used for general plumbing,steam piping,ect.Furnished in straight 5mtr length.
711430 | 71 | Seamless Copper Tube | O.D:15 mm,Thk.:1.0mm,Wt:0.391kg/mtr | lgh | Standard length:5mtrs. Ref.JIS-H-3300(C 1220)standard industrial quality.Drawm from solid copper and used for general plumbing,steam piping,ect.Furnished in straight 5mtr length.
711431 | 71 | Seamless Copper Tube | O.D:15 mm,Thk.:1.2mm,Wt:0.463kg/mtr | lgh | Standard length:5mtrs. Ref.JIS-H-3300(C 1220)standard industrial quality.Drawm from solid copper and used for general plumbing,steam piping,ect.Furnished in straight 5mtr length.
711432 | 71 | Seamless Copper Tube | O.D:15 mm,Thk.:1.5mm,Wt:0.566kg/mtr | lgh | Standard length:5mtrs. Ref.JIS-H-3300(C 1220)standard industrial quality.Drawm from solid copper and used for general plumbing,steam piping,ect.Furnished in straight 5mtr length.
711433 | 71 | Seamless Copper Tube | O.D:15.9 mm,Thk.:0.8mm,Wt:0.317kg/mtr | lgh | Standard length:5mtrs. Ref.JIS-H-3300(C 1220)standard industrial quality.Drawm from solid copper and used for general plumbing,steam piping,ect.Furnished in straight 5mtr length.
711434 | 71 | Seamless Copper Tube | O.D:15.9 mm,Thk.:1.0mm,Wt:0.391kg/mtr | lgh | Standard length:5mtrs. Ref.JIS-H-3300(C 1220)standard industrial quality.Drawm from solid copper and used for general plumbing,steam piping,ect.Furnished in straight 5mtr length.
711435 | 71 | Seamless Copper Tube | O.D:15.9 mm,Thk.:1.2mm,Wt:0.463kg/mtr | lgh | Standard length:5mtrs. Ref.JIS-H-3300(C 1220)standard industrial quality.Drawm from solid copper and used for general plumbing,steam piping,ect.Furnished in straight 5mtr length.
711436 | 71 | Seamless Copper Tube | O.D:15.9 mm,Thk.:1.5mm,Wt:0.566kg/mtr | lgh | Standard length:5mtrs. Ref.JIS-H-3300(C 1220)standard industrial quality.Drawm from solid copper and used for general plumbing,steam piping,ect.Furnished in straight 5mtr length.
711437 | 71 | Seamless Copper Tube | O.D:16 mm,Thk.:0.8mm,Wt:0.34kg/mtr | lgh | Standard length:5mtrs. Ref.JIS-H-3300(C 1220)standard industrial quality.Drawm from solid copper and used for general plumbing,steam piping,ect.Furnished in straight 5mtr length.
711438 | 71 | Seamless Copper Tube | O.D:16 mm,Thk.:1.0mm,Wt:0.419kg/mtr | lgh | Standard length:5mtrs. Ref.JIS-H-3300(C 1220)standard industrial quality.Drawm from solid copper and used for general plumbing,steam piping,ect.Furnished in straight 5mtr length.
711439 | 71 | Seamless Copper Tube | O.D:16 mm,Thk.:1.2mm,Wt:0.496kg/mtr | lgh | Standard length:5mtrs. Ref.JIS-H-3300(C 1220)standard industrial quality.Drawm from solid copper and used for general plumbing,steam piping,ect.Furnished in straight 5mtr length.
711440 | 71 | Seamless Copper Tube | O.D:18 mm,Thk.:0.8mm,Wt:0.384kg/mtr | lgh | Standard length:5mtrs. Ref.JIS-H-3300(C 1220)standard industrial quality.Drawm from solid copper and used for general plumbing,steam piping,ect.Furnished in straight 5mtr length.
711441 | 71 | Seamless Copper Tube | O.D:18 mm,Thk.:1.0mm,Wt:0.475kg/mtr | lgh | Standard length:5mtrs. Ref.JIS-H-3300(C 1220)standard industrial quality.Drawm from solid copper and used for general plumbing,steam piping,ect.Furnished in straight 5mtr length.
711442 | 71 | Seamless Copper Tube | O.D:18 mm,Thk.:1.2mm,Wt:0.563kg/mtr | lgh | Standard length:5mtrs. Ref.JIS-H-3300(C 1220)standard industrial quality.Drawm from solid copper and used for general plumbing,steam piping,ect.Furnished in straight 5mtr length.
711443 | 71 | Seamless Copper Tube | O.D:19 mm,Thk.:0.8mm,Wt:0.407kg/mtr | lgh | Standard length:5mtrs. Ref.JIS-H-3300(C 1220)standard industrial quality.Drawm from solid copper and used for general plumbing,steam piping,ect.Furnished in straight 5mtr length.
711444 | 71 | Seamless Copper Tube | O.D:19 mm,Thk.:1.0mm,Wt:0.503kg/mtr | lgh | Standard length:5mtrs. Ref.JIS-H-3300(C 1220)standard industrial quality.Drawm from solid copper and used for general plumbing,steam piping,ect.Furnished in straight 5mtr length.
711445 | 71 | Seamless Copper Tube | O.D:19 mm,Thk.:1.2mm,Wt:0.597kg/mtr | lgh | Standard length:5mtrs. Ref.JIS-H-3300(C 1220)standard industrial quality.Drawm from solid copper and used for general plumbing,steam piping,ect.Furnished in straight 5mtr length.
711446 | 71 | Seamless Copper Tube | O.D:19 mm,Thk.:1.5mm,Wt:0.733kg/mtr | lgh | Standard length:5mtrs. Ref.JIS-H-3300(C 1220)standard industrial quality.Drawm from solid copper and used for general plumbing,steam piping,ect.Furnished in straight 5mtr length.
711447 | 71 | Seamless Copper Tube | O.D:19 mm,Thk.:2.0mm,Wt:0.95kg/mtr | lgh | Standard length:5mtrs. Ref.JIS-H-3300(C 1220)standard industrial quality.Drawm from solid copper and used for general plumbing,steam piping,ect.Furnished in straight 5mtr length.
711448 | 71 | Seamless Copper Tube | O.D:20 mm,Thk.:1.0mm,Wt:0.531kg/mtr | lgh | Standard length:5mtrs. Ref.JIS-H-3300(C 1220)standard industrial quality.Drawm from solid copper and used for general plumbing,steam piping,ect.Furnished in straight 5mtr length.
711449 | 71 | Seamless Copper Tube | O.D:20 mm,Thk.:1.2mm,Wt:0.63kg/mtr | lgh | Standard length:5mtrs. Ref.JIS-H-3300(C 1220)standard industrial quality.Drawm from solid copper and used for general plumbing,steam piping,ect.Furnished in straight 5mtr length.
711450 | 71 | Seamless Copper Tube | O.D:22 mm,Thk.:1.0mm,Wt:0.587kg/mtr | lgh | Standard length:5mtrs. Ref.JIS-H-3300(C 1220)standard industrial quality.Drawm from solid copper and used for general plumbing,steam piping,ect.Furnished in straight 5mtr length.
711451 | 71 | Seamless Copper Tube | O.D:22 mm,Thk.:1.2mm,Wt:0.697kg/mtr | lgh | Standard length:5mtrs. Ref.JIS-H-3300(C 1220)standard industrial quality.Drawm from solid copper and used for general plumbing,steam piping,ect.Furnished in straight 5mtr length.
711452 | 71 | Seamless Copper Tube | O.D:22 mm,Thk.:1.5mm,Wt:0.859kg/mtr | lgh | Standard length:5mtrs. Ref.JIS-H-3300(C 1220)standard industrial quality.Drawm from solid copper and used for general plumbing,steam piping,ect.Furnished in straight 5mtr length.
711453 | 71 | Seamless Copper Tube | O.D:22.2mm,Thk.:1.0mm,Wt:0.592kg/mtr | lgh | Standard length:5mtrs. Ref.JIS-H-3300(C 1220)standard industrial quality.Drawm from solid copper and used for general plumbing,steam piping,ect.Furnished in straight 5mtr length.
711454 | 71 | Seamless Copper Tube | O.D:22.2 mm,Thk.:1.2mm,Wt:0.704kg/mtr | lgh | Standard length:5mtrs. Ref.JIS-H-3300(C 1220)standard industrial quality.Drawm from solid copper and used for general plumbing,steam piping,ect.Furnished in straight 5mtr length.
711455 | 71 | Seamless Copper Tube | O.D:22.2 mm,Thk.:1.5mm,Wt:0.867kg/mtr | lgh | Standard length:5mtrs. Ref.JIS-H-3300(C 1220)standard industrial quality.Drawm from solid copper and used for general plumbing,steam piping,ect.Furnished in straight 5mtr length.
711456 | 71 | Seamless Copper Tube | O.D:25 mm,Thk.:1.0mm,Wt:0.67kg/mtr | lgh | Standard length:5mtrs. Ref.JIS-H-3300(C 1220)standard industrial quality.Drawm from solid copper and used for general plumbing,steam piping,ect.Furnished in straight 5mtr length.
711457 | 71 | Seamless Copper Tube | O.D:25 mm,Thk.:1.2mm,Wt:0.798kg/mtr | lgh | Standard length:5mtrs. Ref.JIS-H-3300(C 1220)standard industrial quality.Drawm from solid copper and used for general plumbing,steam piping,ect.Furnished in straight 5mtr length.
711458 | 71 | Seamless Copper Tube | O.D:25 mm,Thk.:2.0mm,Wt:1.28kg/mtr | lgh | Standard length:5mtrs. Ref.JIS-H-3300(C 1220)standard industrial quality.Drawm from solid copper and used for general plumbing,steam piping,ect.Furnished in straight 5mtr length.
711459 | 71 | Seamless Copper Tube | O.D:25.4 mm,Thk.:1.0mm,Wt:0.681kg/mtr | lgh | Standard length:5mtrs. Ref.JIS-H-3300(C 1220)standard industrial quality.Drawm from solid copper and used for general plumbing,steam piping,ect.Furnished in straight 5mtr length.
711460 | 71 | Seamless Copper Tube | O.D:25.4 mm,Thk.:1.2mm,Wt:0.811kg/mtr | lgh | Standard length:5mtrs. Ref.JIS-H-3300(C 1220)standard industrial quality.Drawm from solid copper and used for general plumbing,steam piping,ect.Furnished in straight 5mtr length.
711461 | 71 | Seamless Copper Tube | O.D:25.4 mm,Thk.:1.5mm,Wt:1.0kg/mtr | lgh | Standard length:5mtrs. Ref.JIS-H-3300(C 1220)standard industrial quality.Drawm from solid copper and used for general plumbing,steam piping,ect.Furnished in straight 5mtr length.
711462 | 71 | Seamless Copper Tube | O.D:25.4 mm,Thk.:2.0mm,Wt:1.31kg/mtr | lgh | Standard length:5mtrs. Ref.JIS-H-3300(C 1220)standard industrial quality.Drawm from solid copper and used for general plumbing,steam piping,ect.Furnished in straight 5mtr length.
711463 | 71 | Seamless Copper Tube | O.D:28 mm,Thk.:1.0mm,Wt:0.754kg/mtr | lgh | Standard length:5mtrs. Ref.JIS-H-3300(C 1220)standard industrial quality.Drawm from solid copper and used for general plumbing,steam piping,ect.Furnished in straight 5mtr length.
711464 | 71 | Seamless Copper Tube | O.D:28 mm,Thk.:1.2mm,Wt:0.898kg/mtr | lgh | Standard length:5mtrs. Ref.JIS-H-3300(C 1220)standard industrial quality.Drawm from solid copper and used for general plumbing,steam piping,ect.Furnished in straight 5mtr length.
711465 | 71 | Seamless Copper Tube | O.D:31.8 mm,Thk.:1.0mm,Wt:0.86kg/mtr | lgh | Standard length:5mtrs. Ref.JIS-H-3300(C 1220)standard industrial quality.Drawm from solid copper and used for general plumbing,steam piping,ect.Furnished in straight 5mtr length.
711466 | 71 | Seamless Copper Tube | O.D:31.8 mm,Thk.:1.2mm,Wt:1.03kg/mtr | lgh | Standard length:5mtrs. Ref.JIS-H-3300(C 1220)standard industrial quality.Drawm from solid copper and used for general plumbing,steam piping,ect.Furnished in straight 5mtr length.
711467 | 71 | Seamless Copper Tube | O.D:31.8 mm,Thk.:1.5mm,Wt:1.27kg/mtr | lgh | Standard length:5mtrs. Ref.JIS-H-3300(C 1220)standard industrial quality.Drawm from solid copper and used for general plumbing,steam piping,ect.Furnished in straight 5mtr length.
711468 | 71 | Seamless Copper Tube | O.D:32 mm,Thk.:1.0mm,Wt:0.866kg/mtr | lgh | Standard length:5mtrs. Ref.JIS-H-3300(C 1220)standard industrial quality.Drawm from solid copper and used for general plumbing,steam piping,ect.Furnished in straight 5mtr length.
711469 | 71 | Seamless Copper Tube | O.D:32 mm,Thk.:1.2mm,Wt:1.03kg/mtr | lgh | Standard length:5mtrs. Ref.JIS-H-3300(C 1220)standard industrial quality.Drawm from solid copper and used for general plumbing,steam piping,ect.Furnished in straight 5mtr length.
711470 | 71 | Seamless Copper Tube | O.D:25 mm,Thk.:1.0mm,Wt:0.95kg/mtr | lgh | Standard length:5mtrs. Ref.JIS-H-3300(C 1220)standard industrial quality.Drawm from solid copper and used for general plumbing,steam piping,ect.Furnished in straight 5mtr length.
711471 | 71 | Seamless Copper Tube | O.D:38.1 mm,Thk.:1.0mm,Wt:1.04kg/mtr | lgh | Standard length:5mtrs. Ref.JIS-H-3300(C 1220)standard industrial quality.Drawm from solid copper and used for general plumbing,steam piping,ect.Furnished in straight 5mtr length.
711472 | 71 | Seamless Copper Tube | O.D:38.1 mm,Thk.:1.2mm,Wt:1.24kg/mtr | lgh | Standard length:5mtrs. Ref.JIS-H-3300(C 1220)standard industrial quality.Drawm from solid copper and used for general plumbing,steam piping,ect.Furnished in straight 5mtr length.
711473 | 71 | Seamless Copper Tube | O.D:45 mm,Thk.:2.0mm,Wt:2.4kg/mtr | lgh | Standard length:5mtrs. Ref.JIS-H-3300(C 1220)standard industrial quality.Drawm from solid copper and used for general plumbing,steam piping,ect.Furnished in straight 5mtr length.
711474 | 71 | Seamless Copper Tube | O.D:50.8 mm,Thk.:2.0mm,Wt:2.68kg/mtr | lgh | Standard length:5mtrs. Ref.JIS-H-3300(C 1220)standard industrial quality.Drawm from solid copper and used for general plumbing,steam piping,ect.Furnished in straight 5mtr length.
711475 | 71 | Seamless Copper Tube | O.D:50.8/ mm,Thk.:2.0mm,Wt:2.73kg/mtr | lgh | Standard length:5mtrs. Ref.JIS-H-3300(C 1220)standard industrial quality.Drawm from solid copper and used for general plumbing,steam piping,ect.Furnished in straight 5mtr length.
711501 | 71 | Annealed Seamless Copper Tube | O.D:5.0 mm,Thk.:1.0mm,Wt:0.12kg/mtr | mtr | Standard length:10 or 20mtrs. Seamless and flexible tubes.Can be bent,coiled or shaped as required for installation.Tube ends can be flanged and fitted easily for any requirement.
711502 | 71 | Annealed Seamless Copper Tube | O.D:6.0 mm,Thk.:1.0mm,Wt:0.14kg/mtr | mtr | Standard length:10 or 20mtrs. Seamless and flexible tubes.Can be bent,coiled or shaped as required for installation.Tube ends can be flanged and fitted easily for any requirement.
711503 | 71 | Annealed Seamless Copper Tube | O.D:6.35 mm,O.D:1/4″Thk.:1.0mm,Wt:0.15kg/mtr | mtr | Standard length:10 or 20mtrs. Seamless and flexible tubes.Can be bent,coiled or shaped as required for installation.Tube ends can be flanged and fitted easily for any requirement.
711504 | 71 | Annealed Seamless Copper Tube | O.D:8.0 mm,Thk.:1.0mm,Wt:0.2kg/mtr | mtr | Standard length:10 or 20mtrs. Seamless and flexible tubes.Can be bent,coiled or shaped as required for installation.Tube ends can be flanged and fitted easily for any requirement.
711505 | 71 | Annealed Seamless Copper Tube | O.D:9.52 mm,O.D:3/8″,Thk.:1.0mm,Wt:0.12kg/mtr | mtr | Standard length:10 or 20mtrs. Seamless and flexible tubes.Can be bent,coiled or shaped as required for installation.Tube ends can be flanged and fitted easily for any requirement.
711506 | 71 | Annealed Seamless Copper Tube | O.D:12 mm,Thk.:1.0mm,Wt:0.312kg/mtr | mtr | Standard length:10 or 20mtrs. Seamless and flexible tubes.Can be bent,coiled or shaped as required for installation.Tube ends can be flanged and fitted easily for any requirement.
711507 | 71 | Annealed Seamless Copper Tube | O.D:12 mm,Thk.:1.0mm,Wt:0.31kg/mtr | mtr | Standard length:10 or 20mtrs. Seamless and flexible tubes.Can be bent,coiled or shaped as required for installation.Tube ends can be flanged and fitted easily for any requirement.
711508 | 71 | Annealed Seamless Copper Tube | O.D:12.7 mm,O.D:1/2″, Thk.:1.0mm,Wt:0.33kg/mtr | mtr | Standard length:10 or 20mtrs. Seamless and flexible tubes.Can be bent,coiled or shaped as required for installation.Tube ends can be flanged and fitted easily for any requirement.
711509 | 71 | Annealed Seamless Copper Tube | O.D:15.87mm,O.D:5/8″,Thk.:1.0mm,Wt:0.42kg/mtr | mtr | Standard length:10 or 20mtrs. Seamless and flexible tubes.Can be bent,coiled or shaped as required for installation.Tube ends can be flanged and fitted easily for any requirement.
711510 | 71 | Annealed Seamless Copper Tube | O.D:19.05mm,O.D:5/8,Thk.:1.0mm,Wt:0.42kg/mtr | mtr | Standard length:10 or 20mtrs. Seamless and flexible tubes.Can be bent,coiled or shaped as required for installation.Tube ends can be flanged and fitted easily for any requirement.
711601 | 71 | Welded Aluminium Tube | O.D:6.0mm,Thk.:1.0mm,Wt:0.043kg/mtr | lgh | Standard length;5mtrs Ref JIS-H-4090(1050) standard industrial quality. There are for the same tube diameter several different wall thicknesses available.
711602 | 71 | Welded Aluminium Tube | O.D:8.0mm,Thk.:1.0mm,Wt:0.06kg/mtr | lgh | Standard length;5mtrs Ref JIS-H-4090(1050) standard industrial quality. There are for the same tube diameter several different wall thicknesses available.
711603 | 71 | Welded Aluminium Tube | O.D:8.0mm,Thk.:1.6mm,Wt:0.088kg/mtr | lgh | Standard length;5mtrs Ref JIS-H-4090(1050) standard industrial quality. There are for the same tube diameter several different wall thicknesses available.
711604 | 71 | Welded Aluminium Tube | O.D:10mm,Thk.:1.0mm,Wt:0.077kg/mtr | lgh | Standard length;5mtrs Ref JIS-H-4090(1050) standard industrial quality. There are for the same tube diameter several different wall thicknesses available.
711605 | 71 | Welded Aluminium Tube | O.D:10mm,Thk.:1.6mm,Wt:0.114kg/mtr | lgh | Standard length;5mtrs Ref JIS-H-4090(1050) standard industrial quality. There are for the same tube diameter several different wall thicknesses available.
711606 | 71 | Welded Aluminium Tube | O.D:10mm,Thk.:2.0mm,Wt:0.136kg/mtr | lgh | Standard length;5mtrs Ref JIS-H-4090(1050) standard industrial quality. There are for the same tube diameter several different wall thicknesses available.
711607 | 71 | Welded Aluminium Tube | O.D:12mm,Thk.:1.0mm,Wt:0.094kg/mtr | lgh | Standard length;5mtrs Ref JIS-H-4090(1050) standard industrial quality. There are for the same tube diameter several different wall thicknesses available.
711608 | 71 | Welded Aluminium Tube | O.D:12mm,Thk.:1.6mm,Wt:0.142kg/mtr | lgh | Standard length;5mtrs Ref JIS-H-4090(1050) standard industrial quality. There are for the same tube diameter several different wall thicknesses available.
711609 | 71 | Welded Aluminium Tube | O.D:12mm,Thk.:2.0mm,Wt:0.171kg/mtr | lgh | Standard length;5mtrs Ref JIS-H-4090(1050) standard industrial quality. There are for the same tube diameter several different wall thicknesses available.
711610 | 71 | Welded Aluminium Tube | O.D:14mm,Thk.:1.0mm,Wt:0.111kg/mtr | lgh | Standard length;5mtrs Ref JIS-H-4090(1050) standard industrial quality. There are for the same tube diameter several different wall thicknesses available.
711611 | 71 | Welded Aluminium Tube | O.D:14mm,Thk.:1.6mm,Wt:0.17kg/mtr | lgh | Standard length;5mtrs Ref JIS-H-4090(1050) standard industrial quality. There are for the same tube diameter several different wall thicknesses available.
711612 | 71 | Welded Aluminium Tube | O.D:14mm,Thk.:2.0mm,Wt:0.205kg/mtr | lgh | Standard length;5mtrs Ref JIS-H-4090(1050) standard industrial quality. There are for the same tube diameter several different wall thicknesses available.
711613 | 71 | Welded Aluminium Tube | O.D:15mm,Thk.:1.0mm,Wt:0.12kg/mtr | lgh | Standard length;5mtrs Ref JIS-H-4090(1050) standard industrial quality. There are for the same tube diameter several different wall thicknesses available.
711614 | 71 | Welded Aluminium Tube | O.D:15mm,Thk.:1.6mm,Wt:0.183kg/mtr | lgh | Standard length;5mtrs Ref JIS-H-4090(1050) standard industrial quality. There are for the same tube diameter several different wall thicknesses available.
711615 | 71 | Welded Aluminium Tube | O.D:15mm,Thk.:2.0mm,Wt:0.221kg/mtr | lgh | Standard length;5mtrs Ref JIS-H-4090(1050) standard industrial quality. There are for the same tube diameter several different wall thicknesses available.
711616 | 71 | Welded Aluminium Tube | O.D:16.0mm,Thk.:1.0mm,Wt:0.128kg/mtr | lgh | Standard length;5mtrs Ref JIS-H-4090(1050) standard industrial quality. There are for the same tube diameter several different wall thicknesses available.
711617 | 71 | Welded Aluminium Tube | O.D:16.0mm,Thk.:1.6mm,Wt:0.196kg/mtr | lgh | Standard length;5mtrs Ref JIS-H-4090(1050) standard industrial quality. There are for the same tube diameter several different wall thicknesses available.
711618 | 71 | Welded Aluminium Tube | O.D:16.0mm,Thk.:2.0mm,Wt:0.238kg/mtr | lgh | Standard length;5mtrs Ref JIS-H-4090(1050) standard industrial quality. There are for the same tube diameter several different wall thicknesses available.
711619 | 71 | Welded Aluminium Tube | O.D:16.0mm,Thk.:2.5mm,Wt:0.287kg/mtr | lgh | Standard length;5mtrs Ref JIS-H-4090(1050) standard industrial quality. There are for the same tube diameter several different wall thicknesses available.
711620 | 71 | Welded Aluminium Tube | O.D:18mm,Thk.:1.0mm,Wt:0.145kg/mtr | lgh | Standard length;5mtrs Ref JIS-H-4090(1050) standard industrial quality. There are for the same tube diameter several different wall thicknesses available.
711621 | 71 | Welded Aluminium Tube | O.D:18mm,Thk.:1.6mm,Wt:0.223kg/mtr | lgh | Standard length;5mtrs Ref JIS-H-4090(1050) standard industrial quality. There are for the same tube diameter several different wall thicknesses available.
711622 | 71 | Welded Aluminium Tube | O.D:18mm,Thk.:2.0mm,Wt:0.272kg/mtr | lgh | Standard length;5mtrs Ref JIS-H-4090(1050) standard industrial quality. There are for the same tube diameter several different wall thicknesses available.
711623 | 71 | Welded Aluminium Tube | O.D:18mm,Thk.:2.5mm,Wt:0.33kg/mtr | lgh | Standard length;5mtrs Ref JIS-H-4090(1050) standard industrial quality. There are for the same tube diameter several different wall thicknesses available.
711624 | 71 | Welded Aluminium Tube | O.D:20mm,Thk.:1.0mm,Wt:0.162kg/mtr | lgh | Standard length;5mtrs Ref JIS-H-4090(1050) standard industrial quality. There are for the same tube diameter several different wall thicknesses available.
711625 | 71 | Welded Aluminium Tube | O.D:20mm,Thk.:1.6mm,Wt:0.251kg/mtr | lgh | Standard length;5mtrs Ref JIS-H-4090(1050) standard industrial quality. There are for the same tube diameter several different wall thicknesses available.
711626 | 71 | Welded Aluminium Tube | O.D:20mm,Thk.:2.0mm,Wt:0.307kg/mtr | lgh | Standard length;5mtrs Ref JIS-H-4090(1050) standard industrial quality. There are for the same tube diameter several different wall thicknesses available.
711627 | 71 | Welded Aluminium Tube | O.D:20mm,Thk.:2.5mm,Wt:0.372kg/mtr | lgh | Standard length;5mtrs Ref JIS-H-4090(1050) standard industrial quality. There are for the same tube diameter several different wall thicknesses available.
711628 | 71 | Welded Aluminium Tube | O.D:22mm,Thk.:1.0mm,Wt:0.179kg/mtr | lgh | Standard length;5mtrs Ref JIS-H-4090(1050) standard industrial quality. There are for the same tube diameter several different wall thicknesses available.
711629 | 71 | Welded Aluminium Tube | O.D:22mm,Thk.:1.6mm,Wt:0.278kg/mtr | lgh | Standard length;5mtrs Ref JIS-H-4090(1050) standard industrial quality. There are for the same tube diameter several different wall thicknesses available.
711630 | 71 | Welded Aluminium Tube | O.D:22mm,Thk.:2.0mm,Wt:0.34kg/mtr | lgh | Standard length;5mtrs Ref JIS-H-4090(1050) standard industrial quality. There are for the same tube diameter several different wall thicknesses available.
711631 | 71 | Welded Aluminium Tube | O.D:22.0mm,Thk.:2.5mm,Wt:0.415kg/mtr | lgh | Standard length;5mtrs Ref JIS-H-4090(1050) standard industrial quality. There are for the same tube diameter several different wall thicknesses available.
711632 | 71 | Welded Aluminium Tube | O.D:25mm,Thk.:1.0mm,Wt:0.204kg/mtr | lgh | Standard length;5mtrs Ref JIS-H-4090(1050) standard industrial quality. There are for the same tube diameter several different wall thicknesses available.
711633 | 71 | Welded Aluminium Tube | O.D:25mm,Thk.:1.6mm,Wt:0.319kg/mtr | lgh | Standard length;5mtrs Ref JIS-H-4090(1050) standard industrial quality. There are for the same tube diameter several different wall thicknesses available.
711634 | 71 | Welded Aluminium Tube | O.D:25mm,Thk.:2.0mm,Wt:0.392kg/mtr | lgh | Standard length;5mtrs Ref JIS-H-4090(1050) standard industrial quality. There are for the same tube diameter several different wall thicknesses available.
711635 | 71 | Welded Aluminium Tube | O.D:25mm,Thk.:2.5mm,Wt:0.478kg/mtr | lgh | Standard length;5mtrs Ref JIS-H-4090(1050) standard industrial quality. There are for the same tube diameter several different wall thicknesses available.
711636 | 71 | Welded Aluminium Tube | O.D:30mm,Thk.:1.0mm,Wt:0.247kg/mtr | lgh | Standard length;5mtrs Ref JIS-H-4090(1050) standard industrial quality. There are for the same tube diameter several different wall thicknesses available.
711637 | 71 | Welded Aluminium Tube | O.D:30mm,Thk.:1.6mm,Wt:0.387kg/mtr | lgh | Standard length;5mtrs Ref JIS-H-4090(1050) standard industrial quality. There are for the same tube diameter several different wall thicknesses available.
711638 | 71 | Welded Aluminium Tube | O.D:30mm,Thk.:2.0mm,Wt:0.476kg/mtr | lgh | Standard length;5mtrs Ref JIS-H-4090(1050) standard industrial quality. There are for the same tube diameter several different wall thicknesses available.
711639 | 71 | Welded Aluminium Tube | O.D:30mm,Thk.:2.5mm,Wt:0.586kg/mtr | lgh | Standard length;5mtrs Ref JIS-H-4090(1050) standard industrial quality. There are for the same tube diameter several different wall thicknesses available.
711640 | 71 | Welded Aluminium Tube | O.D:30mm,Thk.:3.0mm,Wt:0.69kg/mtr | lgh | Standard length;5mtrs Ref JIS-H-4090(1050) standard industrial quality. There are for the same tube diameter several different wall thicknesses available.
711701 | 71 | Aluminum Brass Tube (Metric) | Nominal Size A:15,O.D.:20 mm，Thk.:1.0mm,Wt:0.5kg/mtr | kg | Newly developed high corrosion resistant aluminium brass material for use in condenser and heat exchanger tubes."ALUMIBRASS"added Ni to the ordinary contents of the so-called standard alumi brass.These tubes are used most often for various equipment in
711702 | 71 | Aluminum Brass Tube (Metric) | Nominal Size A:20 ,O.D.:25mm，Thk.:1.5mm,Wt:0.98kg/mtr | kg | Newly developed high corrosion resistant aluminium brass material for use in condenser and heat exchanger tubes."ALUMIBRASS"added Ni to the ordinary contents of the so-called standard alumi brass.These tubes are used most often for various equipment in
711703 | 71 | Aluminum Brass Tube (Metric) | Nominal Size A:25 ,O.D.:30mm，Thk.:1.5mm,Wt:1.12kg/mtr | kg | Newly developed high corrosion resistant aluminium brass material for use in condenser and heat exchanger tubes."ALUMIBRASS"added Ni to the ordinary contents of the so-called standard alumi brass.These tubes are used most often for various equipment in
711704 | 71 | Aluminum Brass Tube (Metric) | Nominal Size A:32 ,O.D.:38mm,Thk.:1.5mm,Wt:1.43kg/mtr | kg | Newly developed high corrosion resistant aluminium brass material for use in condenser and heat exchanger tubes."ALUMIBRASS"added Ni to the ordinary contents of the so-called standard alumi brass.These tubes are used most often for various equipment in
711705 | 71 | Aluminum Brass Tube (Metric) | Nominal Size A:40 ,O.D.:44.5mm,Thk.:1.5mm,Wt:1.69kg/mtr | kg | Newly developed high corrosion resistant aluminium brass material for use in condenser and heat exchanger tubes."ALUMIBRASS"added Ni to the ordinary contents of the so-called standard alumi brass.These tubes are used most often for various equipment in
711706 | 71 | Aluminum Brass Tube (Metric) | Nominal Size A:50 ,O.D.:57mm,Thk.:1.5mm,Wt:2.18kg/mtr | kg | Newly developed high corrosion resistant aluminium brass material for use in condenser and heat exchanger tubes."ALUMIBRASS"added Ni to the ordinary contents of the so-called standard alumi brass.These tubes are used most often for various equipment in
711711 | 71 | Aluminum Brass Tube (Inch Converted Metric Size) | Nominal Size A:15 ,O.D.:15.13mm,Thk.:1.21mm,Wt:0.45kg/mtr | kg | Newly developed high corrosion resistant aluminium brass material for use in condenser and heat exchanger tubes."ALUMIBRASS"added Ni to the ordinary contents of the so-called standard alumi brass.These tubes are used most often for various equipment in
711712 | 71 | Aluminum Brass Tube (Inch Converted Metric Size) | Nominal Size A:20 ,O.D.:21.48mm,Thk.:1.21mm,Wt:0.65kg/mtr | kg | Newly developed high corrosion resistant aluminium brass material for use in condenser and heat exchanger tubes."ALUMIBRASS"added Ni to the ordinary contents of the so-called standard alumi brass.These tubes are used most often for various equipment in
711713 | 71 | Aluminum Brass Tube (Inch Converted Metric Size) | Nominal Size A:25 ,O.D.:28.42mm,Thk.:1.42mm,Wt:1.0kg/mtr | kg | Newly developed high corrosion resistant aluminium brass material for use in condenser and heat exchanger tubes."ALUMIBRASS"added Ni to the ordinary contents of the so-called standard alumi brass.These tubes are used most often for various equipment in
711714 | 71 | Aluminum Brass Tube (Inch Converted Metric Size) | Nominal Size A:32 ,O.D.:34.59mm,Thk.:1.42mm,Wt:1.24kg/mtr | kg | Newly developed high corrosion resistant aluminium brass material for use in condenser and heat exchanger tubes."ALUMIBRASS"added Ni to the ordinary contents of the so-called standard alumi brass.These tubes are used most often for various equipment in
711715 | 71 | Aluminum Brass Tube (Inch Converted Metric Size) | Nominal Size A:40 ,O.D.:40.94mm,Thk.:1.42mm,Wt:1.48kg/mtr | kg | Newly developed high corrosion resistant aluminium brass material for use in condenser and heat exchanger tubes."ALUMIBRASS"added Ni to the ordinary contents of the so-called standard alumi brass.These tubes are used most often for various equipment in
711716 | 71 | Aluminum Brass Tube (Inch Converted Metric Size) | Nominal Size A:50 ,O.D.:54.05mm,Thk.:1.62mm,Wt:2.24kg/mtr | kg | Newly developed high corrosion resistant aluminium brass material for use in condenser and heat exchanger tubes."ALUMIBRASS"added Ni to the ordinary contents of the so-called standard alumi brass.These tubes are used most often for various equipment in
711801 | 71 | PVC Plastic Tube | Nominal Size A:13 mm ,O.D.:18mm,Thk.:2.2mm,Wt:0.7kg/4mtr | lgh | Standard length:4mtrs. Used for interior plumbing and also for soil,waste and vent lines and drainage systems.Applicable also for chemical liquids.Ref.JIS K-6741(VP)standard industrial quality.
711802 | 71 | PVC Plastic Tube | Nominal Size A:16 mm ,O.D.:22mm,Thk.:2.7mm,Wt:1.02kg/4mtr | lgh | Standard length:4mtrs. Used for interior plumbing and also for soil,waste and vent lines and drainage systems.Applicable also for chemical liquids.Ref.JIS K-6741(VP)standard industrial quality.
711803 | 71 | PVC Plastic Tube | Nominal Size A:20 mm ,O.D.:26mm,Thk.:2.7mm,Wt:1.24kg/4mtr | lgh | Standard length:4mtrs. Used for interior plumbing and also for soil,waste and vent lines and drainage systems.Applicable also for chemical liquids.Ref.JIS K-6741(VP)standard industrial quality.
711804 | 71 | PVC Plastic Tube | Nominal Size A:25 mm ,O.D.:32mm,Thk.:3.1mm,Wt:1.79kg/mtr | lgh | Standard length:4mtrs. Used for interior plumbing and also for soil,waste and vent lines and drainage systems.Applicable also for chemical liquids.Ref.JIS K-6741(VP)standard industrial quality.
711805 | 71 | PVC Plastic Tube | Nominal Size A:30 mm ,O.D.:38mm,Thk.:3.1mm,Wt:2.17kg/mtr | lgh | Standard length:4mtrs. Used for interior plumbing and also for soil,waste and vent lines and drainage systems.Applicable also for chemical liquids.Ref.JIS K-6741(VP)standard industrial quality.
711806 | 71 | PVC Plastic Tube | Nominal Size A:40 mm ,O.D.:48mm,Thk.:3.6mm,Wt:3.16kg/mtr | lgh | Standard length:4mtrs. Used for interior plumbing and also for soil,waste and vent lines and drainage systems.Applicable also for chemical liquids.Ref.JIS K-6741(VP)standard industrial quality.
711807 | 71 | PVC Plastic Tube | Nominal Size A:50 mm ,O.D.:60mm,Thk.:4.1mm,Wt:4.49kg/mtr | lgh | Standard length:4mtrs. Used for interior plumbing and also for soil,waste and vent lines and drainage systems.Applicable also for chemical liquids.Ref.JIS K-6741(VP)standard industrial quality.
711808 | 71 | PVC Plastic Tube | Nominal Size A:75 mm ,O.D.:89mm,Thk.:5.5mm,Wt:8.81kg/mtr | lgh | Standard length:4mtrs. Used for interior plumbing and also for soil,waste and vent lines and drainage systems.Applicable also for chemical liquids.Ref.JIS K-6741(VP)standard industrial quality.
711809 | 71 | PVC Plastic Tube | Nominal Size A:100 mm ,O.D.:114mm,Thk.:6.6mm,Wt:0.7kg/4mtr | lgh | Standard length:4mtrs. Used for interior plumbing and also for soil,waste and vent lines and drainage systems.Applicable also for chemical liquids.Ref.JIS K-6741(VP)standard industrial quality.
730101 | 73 | 45°Malleable Cast Iron Elbow(Galv.) | Nom. Size:1/8 Inch | pc | Standard malleable cast iron fittings used for low pressure water,oil,steam,air and gas line fabrication.The screw thread for these fittings conforms to the Taper Pipe Threads of JIS B 0203 equal to the ISO7/1（Pipe Thread where pressure tight joints are
730102 | 73 | 45°Malleable Cast Iron Elbow(Galv.) | Nom. Size:1/4 Inch | pc | Standard malleable cast iron fittings used for low pressure water,oil,steam,air and gas line fabrication.The screw thread for these fittings conforms to the Taper Pipe Threads of JIS B 0203 equal to the ISO7/1（Pipe Thread where pressure tight joints are
730103 | 73 | 45°Malleable Cast Iron Elbow(Galv.) | Nom. Size:3/8 Inch | pc | Standard malleable cast iron fittings used for low pressure water,oil,steam,air and gas line fabrication.The screw thread for these fittings conforms to the Taper Pipe Threads of JIS B 0203 equal to the ISO7/1（Pipe Thread where pressure tight joints are
730104 | 73 | 45°Malleable Cast Iron Elbow(Galv.) | Nom. Size:1/2 Inch | pc | Standard malleable cast iron fittings used for low pressure water,oil,steam,air and gas line fabrication.The screw thread for these fittings conforms to the Taper Pipe Threads of JIS B 0203 equal to the ISO7/1（Pipe Thread where pressure tight joints are
730105 | 73 | 45°Malleable Cast Iron Elbow(Galv.) | Nom. Size:3/4 Inch | pc | Standard malleable cast iron fittings used for low pressure water,oil,steam,air and gas line fabrication.The screw thread for these fittings conforms to the Taper Pipe Threads of JIS B 0203 equal to the ISO7/1（Pipe Thread where pressure tight joints are
730106 | 73 | 45°Malleable Cast Iron Elbow(Galv.) | Nom. Size:1 Inch | pc | Standard malleable cast iron fittings used for low pressure water,oil,steam,air and gas line fabrication.The screw thread for these fittings conforms to the Taper Pipe Threads of JIS B 0203 equal to the ISO7/1（Pipe Thread where pressure tight joints are
730107 | 73 | 45°Malleable Cast Iron Elbow(Galv.) | Nom. Size:1-1/4 Inch | pc | Standard malleable cast iron fittings used for low pressure water,oil,steam,air and gas line fabrication.The screw thread for these fittings conforms to the Taper Pipe Threads of JIS B 0203 equal to the ISO7/1（Pipe Thread where pressure tight joints are
730108 | 73 | 45°Malleable Cast Iron Elbow(Galv.) | Nom. Size:1-1/2 Inch | pc | Standard malleable cast iron fittings used for low pressure water,oil,steam,air and gas line fabrication.The screw thread for these fittings conforms to the Taper Pipe Threads of JIS B 0203 equal to the ISO7/1（Pipe Thread where pressure tight joints are
730109 | 73 | 45°Malleable Cast Iron Elbow(Galv.) | Nom. Size:2 Inch | pc | Standard malleable cast iron fittings used for low pressure water,oil,steam,air and gas line fabrication.The screw thread for these fittings conforms to the Taper Pipe Threads of JIS B 0203 equal to the ISO7/1（Pipe Thread where pressure tight joints are
730110 | 73 | 45°Malleable Cast Iron Elbow(Galv.) | Nom. Size:2-1/2 Inch | pc | Standard malleable cast iron fittings used for low pressure water,oil,steam,air and gas line fabrication.The screw thread for these fittings conforms to the Taper Pipe Threads of JIS B 0203 equal to the ISO7/1（Pipe Thread where pressure tight joints are
730111 | 73 | 45°Malleable Cast Iron Elbow(Galv.) | Nom. Size:3 Inch | pc | Standard malleable cast iron fittings used for low pressure water,oil,steam,air and gas line fabrication.The screw thread for these fittings conforms to the Taper Pipe Threads of JIS B 0203 equal to the ISO7/1（Pipe Thread where pressure tight joints are
730116 | 73 | 45°Malleable Cast Iron Elbow(Black.) | Nom. Size:1/8 Inch | pc | Standard malleable cast iron fittings used for low pressure water,oil,steam,air and gas line fabrication.The screw thread for these fittings conforms to the Taper Pipe Threads of JIS B 0203 equal to the ISO7/1（Pipe Thread where pressure tight joints are
730117 | 73 | 45°Malleable Cast Iron Elbow(Black) | Nom. Size:1/4 Inch | pc | Standard malleable cast iron fittings used for low pressure water,oil,steam,air and gas line fabrication.The screw thread for these fittings conforms to the Taper Pipe Threads of JIS B 0203 equal to the ISO7/1（Pipe Thread where pressure tight joints are
730118 | 73 | 45°Malleable Cast Iron Elbow(Black) | Nom. Size:3/8 Inch | pc | Standard malleable cast iron fittings used for low pressure water,oil,steam,air and gas line fabrication.The screw thread for these fittings conforms to the Taper Pipe Threads of JIS B 0203 equal to the ISO7/1（Pipe Thread where pressure tight joints are
730119 | 73 | 45°Malleable Cast Iron Elbow(Black) | Nom. Size:1/2 Inch | pc | Standard malleable cast iron fittings used for low pressure water,oil,steam,air and gas line fabrication.The screw thread for these fittings conforms to the Taper Pipe Threads of JIS B 0203 equal to the ISO7/1（Pipe Thread where pressure tight joints are
730120 | 73 | 45°Malleable Cast Iron Elbow(Black) | Nom. Size:3/4 Inch | pc | Standard malleable cast iron fittings used for low pressure water,oil,steam,air and gas line fabrication.The screw thread for these fittings conforms to the Taper Pipe Threads of JIS B 0203 equal to the ISO7/1（Pipe Thread where pressure tight joints are
730121 | 73 | 45°Malleable Cast Iron Elbow(Black) | Nom. Size:1 Inch | pc | Standard malleable cast iron fittings used for low pressure water,oil,steam,air and gas line fabrication.The screw thread for these fittings conforms to the Taper Pipe Threads of JIS B 0203 equal to the ISO7/1（Pipe Thread where pressure tight joints are
730122 | 73 | 45°Malleable Cast Iron Elbow(Black) | Nom. Size:1-1/4 Inch | pc | Standard malleable cast iron fittings used for low pressure water,oil,steam,air and gas line fabrication.The screw thread for these fittings conforms to the Taper Pipe Threads of JIS B 0203 equal to the ISO7/1（Pipe Thread where pressure tight joints are
730123 | 73 | 45°Malleable Cast Iron Elbow(Black) | Nom. Size:1-1/2 Inch | pc | Standard malleable cast iron fittings used for low pressure water,oil,steam,air and gas line fabrication.The screw thread for these fittings conforms to the Taper Pipe Threads of JIS B 0203 equal to the ISO7/1（Pipe Thread where pressure tight joints are
730124 | 73 | 45°Malleable Cast Iron Elbow(Black) | Nom. Size:2 Inch | pc | Standard malleable cast iron fittings used for low pressure water,oil,steam,air and gas line fabrication.The screw thread for these fittings conforms to the Taper Pipe Threads of JIS B 0203 equal to the ISO7/1（Pipe Thread where pressure tight joints are
730125 | 73 | 45°Malleable Cast Iron Elbow(Black) | Nom. Size:2-1/2 Inch | pc | Standard malleable cast iron fittings used for low pressure water,oil,steam,air and gas line fabrication.The screw thread for these fittings conforms to the Taper Pipe Threads of JIS B 0203 equal to the ISO7/1（Pipe Thread where pressure tight joints are
730126 | 73 | 45°Malleable Cast Iron Elbow(Black) | Nom. Size:3 Inch | pc | Standard malleable cast iron fittings used for low pressure water,oil,steam,air and gas line fabrication.The screw thread for these fittings conforms to the Taper Pipe Threads of JIS B 0203 equal to the ISO7/1（Pipe Thread where pressure tight joints are
730131 | 73 | 45°Malleable Cast Iron Street Elbow,Male & Female | Nom. Size:1/8 Inch | pc | The thread size is the same for male and female pieces.
730132 | 73 | 45°Malleable Cast Iron Street Elbow,Male & Female | Nom. Size:1/4 Inch | pc | The thread size is the same for male and female pieces.
730133 | 73 | 45°Malleable Cast Iron Street Elbow,Male & Female | Nom. Size:3/8 Inch | pc | The thread size is the same for male and female pieces.
730134 | 73 | 45°Malleable Cast Iron Street Elbow,Male & Female | Nom. Size:1/2 Inch | pc | The thread size is the same for male and female pieces.
730135 | 73 | 45°Malleable Cast Iron Street Elbow,Male & Female | Nom. Size:3/4 Inch | pc | The thread size is the same for male and female pieces.
730136 | 73 | 45°Malleable Cast Iron Street Elbow,Male & Female | Nom. Size:1 Inch | pc | The thread size is the same for male and female pieces.
730137 | 73 | 45°Malleable Cast Iron Street Elbow,Male & Female | Nom. Size:1-1/4 Inch | pc | The thread size is the same for male and female pieces.
730138 | 73 | 45°Malleable Cast Iron Street Elbow,Male & Female | Nom. Size:1-1/2 Inch | pc | The thread size is the same for male and female pieces.
730139 | 73 | 45°Malleable Cast Iron Street Elbow,Male & Female | Nom. Size:2 Inch | pc | The thread size is the same for male and female pieces.
730140 | 73 | 45°Malleable Cast Iron Street Elbow,Male & Female | Nom. Size:2-1/2 Inch | pc | The thread size is the same for male and female pieces.
730141 | 73 | 45°Malleable Cast Iron Street Elbow,Male & Female | Nom. Size:3 Inch | pc | The thread size is the same for male and female pieces.
730146 | 73 | 45°Malleable Cast Iron Street Elbow,Male & Female | Nom. Size:1/8 Inch | pc | The thread size is the same for male and female pieces.
730147 | 73 | 45°Malleable Cast Iron Street Elbow,Male & Female | Nom. Size:1/4 Inch | pc | The thread size is the same for male and female pieces.
730148 | 73 | 45°Malleable Cast Iron Street Elbow,Male & Female | Nom. Size:3/8 Inch | pc | The thread size is the same for male and female pieces.
730149 | 73 | 45°Malleable Cast Iron Street Elbow,Male & Female | Nom. Size:1/2 Inch | pc | The thread size is the same for male and female pieces.
730150 | 73 | 45°Malleable Cast Iron Street Elbow,Male & Female | Nom. Size:3/4 Inch | pc | The thread size is the same for male and female pieces.The thread size is the same for male and female pieces.
730151 | 73 | 45°Malleable Cast Iron Street Elbow,Male & Female | Nom. Size:1 Inch | pc | The thread size is the same for male and female pieces.
730152 | 73 | 45°Malleable Cast Iron Street Elbow,Male & Female | Nom. Size:1-1/4 Inch | pc | The thread size is the same for male and female pieces.
730153 | 73 | 45°Malleable Cast Iron Street Elbow,Male & Female | Nom. Size:1-1/2 Inch | pc | The thread size is the same for male and female pieces.
730154 | 73 | 45°Malleable Cast Iron Street Elbow,Male & Female | Nom. Size:2 Inch | pc | The thread size is the same for male and female pieces.
730155 | 73 | 45°Malleable Cast Iron Street Elbow,Male & Female | Nom. Size:2-1/2 Inch | pc | The thread size is the same for male and female pieces.
730156 | 73 | 45°Malleable Cast Iron Street Elbow,Male & Female | Nom. Size:3 Inch | pc | The thread size is the same for male and female pieces.
730161 | 73 | 90°Malleable Cast Iron Elbow(Galv.) | Nom. Size:1/8 Inch | pc
730162 | 73 | 90°Malleable Cast Iron Elbow(Galv.) | Nom. Size:1/4 Inch | pc
730163 | 73 | 90°Malleable Cast Iron Elbow(Galv.) | Nom. Size:3/8 Inch | pc
730164 | 73 | 90°Malleable Cast Iron Elbow(Galv.) | Nom. Size:1/2 Inch | pc
730165 | 73 | 90°Malleable Cast Iron Elbow(Galv.) | Nom. Size:3/4 Inch | pc
730166 | 73 | 90°Malleable Cast Iron Elbow(Galv.) | Nom. Size:1 Inch | pc
730167 | 73 | 90°Malleable Cast Iron Elbow(Galv.) | Nom. Size:1-1/4 Inch | pc
730168 | 73 | 90°Malleable Cast Iron Elbow(Galv.) | Nom. Size:1-1/2 Inch | pc
730169 | 73 | 90°Malleable Cast Iron Elbow(Galv.) | Nom. Size:2 Inch | pc
730170 | 73 | 90°Malleable Cast Iron Elbow(Galv.) | Nom. Size:2-1/2 Inch | pc
730171 | 73 | 90°Malleable Cast Iron Elbow(Galv.) | Nom. Size:3 Inch | pc
730176 | 73 | 90°Malleable Cast Iron Elbow(Black) | Nom. Size:1/8 Inch | pc
730177 | 73 | 90°Malleable Cast Iron Elbow(Black) | Nom. Size:1/4 Inch | pc
730178 | 73 | 90°Malleable Cast Iron Elbow(Black) | Nom. Size:3/8 Inch | pc
730179 | 73 | 90°Malleable Cast Iron Elbow(Black) | Nom. Size:1/2 Inch | pc
730180 | 73 | 90°Malleable Cast Iron Elbow(Black) | Nom. Size:3/4 Inch | pc
730181 | 73 | 90°Malleable Cast Iron Elbow(Black) | Nom. Size:1 Inch | pc
730182 | 73 | 90°Malleable Cast Iron Elbow(Black) | Nom. Size:1-1/4 Inch | pc
730183 | 73 | 90°Malleable Cast Iron Elbow(Black) | Nom. Size:1-1/2 Inch | pc
730184 | 73 | 90°Malleable Cast Iron Elbow(Black) | Nom. Size:2 Inch | pc
730185 | 73 | 90°Malleable Cast Iron Elbow(Black) | Nom. Size:2-1/2 Inch | pc
730186 | 73 | 90°Malleable Cast Iron Elbow(Black) | Nom. Size:3 Inch | pc
730201 | 73 | 90°Malleable Cast Iron Reducing Elbow(Galv.) | Nom. Size:1/4×1/8 Inch | pc | The sizes of the reducing elbows below are listed with the size of the larger opening first and the smaller opening second.
730202 | 73 | 90°Malleable Cast Iron Reducing Elbow(Galv.) | Nom. Size:3/8×1/4 Inch | pc | The sizes of the reducing elbows below are listed with the size of the larger opening first and the smaller opening second.
730203 | 73 | 90°Malleable Cast Iron Reducing Elbow(Galv.) | Nom. Size:1/2×3/8 Inch | pc | The sizes of the reducing elbows below are listed with the size of the larger opening first and the smaller opening second.
730204 | 73 | 90°Malleable Cast Iron Reducing Elbow(Galv.) | Nom. Size:3/4×1/2 Inch | pc | The sizes of the reducing elbows below are listed with the size of the larger opening first and the smaller opening second.
730205 | 73 | 90°Malleable Cast Iron Reducing Elbow(Galv.) | Nom. Size:1×3/4 Inch | pc | The sizes of the reducing elbows below are listed with the size of the larger opening first and the smaller opening second.
730206 | 73 | 90°Malleable Cast Iron Reducing Elbow(Galv.) | Nom. Size:1-1/4×1 Inch | pc | The sizes of the reducing elbows below are listed with the size of the larger opening first and the smaller opening second.
730207 | 73 | 90°Malleable Cast Iron Reducing Elbow(Galv.) | Nom. Size:1-1/2×1-1/4 Inch | pc | The sizes of the reducing elbows below are listed with the size of the larger opening first and the smaller opening second.
730208 | 73 | 90°Malleable Cast Iron Reducing Elbow(Galv.) | Nom. Size:2×1-1/2 Inch | pc | The sizes of the reducing elbows below are listed with the size of the larger opening first and the smaller opening second.
730209 | 73 | 90°Malleable Cast Iron Reducing Elbow(Galv.) | Nom. Size:2-1/2×2 Inch | pc | The sizes of the reducing elbows below are listed with the size of the larger opening first and the smaller opening second.
730210 | 73 | 90°Malleable Cast Iron Reducing Elbow(Galv.) | Nom. Size:3×2-1/2 Inch | pc | The sizes of the reducing elbows below are listed with the size of the larger opening first and the smaller opening second.
730216 | 73 | 90°Malleable Cast Iron Reducing Elbow(Black) | Nom. Size:1/4×1/8 Inch | pc | The sizes of the reducing elbows below are listed with the size of the larger opening first and the smaller opening second.
730217 | 73 | 90°Malleable Cast Iron Reducing Elbow(Black) | Nom. Size:3/8×1/4 Inch | pc | The sizes of the reducing elbows below are listed with the size of the larger opening first and the smaller opening second.
730218 | 73 | 90°Malleable Cast Iron Reducing Elbow(Black) | Nom. Size:1/2×3/8 Inch | pc | The sizes of the reducing elbows below are listed with the size of the larger opening first and the smaller opening second.
730219 | 73 | 90°Malleable Cast Iron Reducing Elbow(Black) | Nom. Size:3/8×1/4 Inch | pc | The sizes of the reducing elbows below are listed with the size of the larger opening first and the smaller opening second.
730220 | 73 | 90°Malleable Cast Iron Reducing Elbow(Black) | Nom. Size:1×3/4 Inch | pc | The sizes of the reducing elbows below are listed with the size of the larger opening first and the smaller opening second.
730221 | 73 | 90°Malleable Cast Iron Reducing Elbow(Black) | Nom. Size:1-1/4×1 Inch | pc | The sizes of the reducing elbows below are listed with the size of the larger opening first and the smaller opening second.
730222 | 73 | 90°Malleable Cast Iron Reducing Elbow(Black) | Nom. Size:1-1/2×1-1/4 Inch | pc | The sizes of the reducing elbows below are listed with the size of the larger opening first and the smaller opening second.
730223 | 73 | 90°Malleable Cast Iron Reducing Elbow(Black) | Nom. Size:2-1/2×2 Inch | pc | The sizes of the reducing elbows below are listed with the size of the larger opening first and the smaller opening second.
730224 | 73 | 90°Malleable Cast Iron Reducing Elbow(Black) | Nom. Size:2×1-1/2 Inch | pc | The sizes of the reducing elbows below are listed with the size of the larger opening first and the smaller opening second.
730225 | 73 | 90°Malleable Cast Iron Reducing Elbow(Black) | Nom. Size:3×2-1/2 Inch | pc | The sizes of the reducing elbows below are listed with the size of the larger opening first and the smaller opening second.
730231 | 73 | Malleable Cast Iron Street Elbow, Male & Female 90 | Nom. Size:1/8 Inch | pc | The thread size are the same for both male and female elbows.
730232 | 73 | Malleable Cast Iron Street Elbow, Male & Female 90 | Nom. Size:1/4 Inch | pc | The thread size are the same for both male and female elbows.
730233 | 73 | Malleable Cast Iron Street Elbow, Male & Female 90 | Nom. Size:3/8 Inch | pc | The thread size are the same for both male and female elbows.
730234 | 73 | Malleable Cast Iron Street Elbow, Male & Female 90 | Nom. Size:1/2 Inch | pc | The thread size are the same for both male and female elbows.
730235 | 73 | Malleable Cast Iron Street Elbow, Male & Female 90 | Nom. Size:3/4 Inch | pc | The thread size are the same for both male and female elbows.
730236 | 73 | Malleable Cast Iron Street Elbow, Male & Female 90 | Nom. Size:1 Inch | pc | The thread size are the same for both male and female elbows.
730237 | 73 | Malleable Cast Iron Street Elbow, Male & Female 90 | Nom. Size:1-1/4 Inch | pc | The thread size are the same for both male and female elbows.
730238 | 73 | Malleable Cast Iron Street Elbow, Male & Female 90 | Nom. Size:1-1/2 Inch | pc | The thread size are the same for both male and female elbows.
730239 | 73 | Malleable Cast Iron Street Elbow, Male & Female 90 | Nom. Size:2 Inch | pc | The thread size are the same for both male and female elbows.
730240 | 73 | Malleable Cast Iron Street Elbow, Male & Female 90 | Nom. Size:2-1/2 Inch | pc | The thread size are the same for both male and female elbows.
730241 | 73 | Malleable Cast Iron Street Elbow, Male & Female 90 | Nom. Size:3 Inch | pc | The thread size are the same for both male and female elbows.
730246 | 73 | Malleable Cast Iron Street Elbow,Male & Female 90 | Nom. Size:1/8 Inch | pc | The thread size are the same for both male and female elbows.
730247 | 73 | Malleable Cast Iron Street Elbow,Male & Female 90 | Nom. Size:1/4 Inch | pc | The thread size are the same for both male and female elbows.
730248 | 73 | Malleable Cast Iron Street Elbow,Male & Female 90 | Nom. Size:3/8 Inch | pc | The thread size are the same for both male and female elbows.
730249 | 73 | Malleable Cast Iron Street Elbow,Male & Female 90 | Nom. Size:1/2 Inch | pc | The thread size are the same for both male and female elbows.
730250 | 73 | Malleable Cast Iron Street Elbow,Male & Female 90 | Nom. Size:3/4 Inch | pc | The thread size are the same for both male and female elbows.
730251 | 73 | Malleable Cast Iron Street Elbow,Male & Female 90 | Nom. Size:1 Inch | pc | The thread size are the same for both male and female elbows.
730252 | 73 | Malleable Cast Iron Street Elbow,Male & Female 90 | Nom. Size:1-1/4 Inch | pc | The thread size are the same for both male and female elbows.
730253 | 73 | Malleable Cast Iron Street Elbow,Male & Female 90 | Nom. Size:1-1/2 Inch | pc | The thread size are the same for both male and female elbows.
730254 | 73 | Malleable Cast Iron Street Elbow,Male & Female 90 | Nom. Size:2 Inch | pc | The thread size are the same for both male and female elbows.
730255 | 73 | Malleable Cast Iron Street Elbow,Male & Female 90 | Nom. Size:2-1/2 Inch | pc | The thread size are the same for both male and female elbows.
730256 | 73 | Malleable Cast Iron Street Elbow,Male & Female 90 | Nom. Size:3 Inch | pc | The thread size are the same for both male and female elbows.
730261 | 73 | Malleable Cast Iron Street Reducing Elbow,Male & F | Nom. Size(1)×(2):3/4×1/2 Inch | pc | In reading sizes please refer to numbers 1 and 2 as illustrated.
730262 | 73 | Malleable Cast Iron Street Reducing Elbow,Male & F | Nom. Size(1)×(2):1×3/4 Inch | pc | In reading sizes please refer to numbers 1 and 2 as illustrated.
730263 | 73 | Malleable Cast Iron Street Reducing Elbow,Male & F | Nom. Size(1)×(2):1-1/4×1 Inch | pc | In reading sizes please refer to numbers 1 and 2 as illustrated.
730264 | 73 | Malleable Cast Iron Street Reducing Elbow,Male & F | Nom. Size(1)×(2):1-1/2×1－1/4 Inch | pc | In reading sizes please refer to numbers 1 and 2 as illustrated.
730265 | 73 | Malleable Cast Iron Street Reducing Elbow,Male & F | Nom. Size(1)×(2):2×1-1/2 Inch | pc | In reading sizes please refer to numbers 1 and 2 as illustrated.
730266 | 73 | Malleable Cast Iron Street Reducing Elbow,Male & F | Nom. Size(1)×(2):3×2 Inch | pc | In reading sizes please refer to numbers 1 and 2 as illustrated.
730271 | 73 | Malleable Cast Iron Street Reducing Elbow,Male & F | Nom. Size(1)×(2):3/4×1/2 Inch | pc | In reading sizes please refer to numbers 1 and 2 as illustrated.
730272 | 73 | Malleable Cast Iron Street Reducing Elbow,Male & F | Nom. Size(1)×(2):1×3/4 Inch | pc | In reading sizes please refer to numbers 1 and 2 as illustrated.
730273 | 73 | Malleable Cast Iron Street Reducing Elbow,Male & F | Nom. Size(1)×(2):1-1/4×1 Inch | pc | In reading sizes please refer to numbers 1 and 2 as illustrated.
730274 | 73 | Malleable Cast Iron Street Reducing Elbow,Male & F | Nom. Size(1)×(2):1-1/2×1-1/4 Inch | pc | In reading sizes please refer to numbers 1 and 2 as illustrated.
730275 | 73 | Malleable Cast Iron Street Reducing Elbow,Male & F | Nom. Size(1)×(2):2×1-1/2 Inch | pc | In reading sizes please refer to numbers 1 and 2 as illustrated.
730276 | 73 | Malleable Cast Iron Street Reducing Elbow,Male & F | Nom. Size(1)×(2):3×2 Inch | pc | In reading sizes please refer to numbers 1 and 2 as illustrated.
730301 | 73 | Malleable Cast Iron Tee,Female(Galv.) | Size:1/8 Inch | pc
730302 | 73 | Malleable Cast Iron Tee,Female(Galv.) | Size:1/4 Inch | pc
730303 | 73 | Malleable Cast Iron Tee,Female(Galv.) | Size:3/8 Inch | pc
730304 | 73 | Malleable Cast Iron Tee,Female(Galv.) | Size:1/2 Inch | pc
730305 | 73 | Malleable Cast Iron Tee,Female(Galv.) | Size:3/4 Inch | pc
730306 | 73 | Malleable Cast Iron Tee,Female(Galv.) | Size:1 Inch | pc
730307 | 73 | Malleable Cast Iron Tee,Female(Galv.) | Size:1-1/4 Inch | pc
730308 | 73 | Malleable Cast Iron Tee,Female(Galv.) | Size:1-1/2 Inch | pc
730309 | 73 | Malleable Cast Iron Tee,Female(Galv.) | Size:2 Inch | pc
730310 | 73 | Malleable Cast Iron Tee,Female(Galv.) | Size:2-1/2 Inch | pc
730311 | 73 | Malleable Cast Iron Tee,Female(Galv.) | Size:3 Inch | pc
730316 | 73 | Malleable Cast Iron Tee,Female(Black) | Size:1/8 Inch | pc
730317 | 73 | Malleable Cast Iron Tee,Female(Black) | Size:1/4 Inch | pc
730318 | 73 | Malleable Cast Iron Tee,Female(Black) | Size:3/8 Inch | pc
730319 | 73 | Malleable Cast Iron Tee,Female(Black) | Size:1/2 Inch | pc
730320 | 73 | Malleable Cast Iron Tee,Female(Black) | Size:3/4 Inch | pc
730321 | 73 | Malleable Cast Iron Tee,Female(Black) | Size:1 Inch | pc
730322 | 73 | Malleable Cast Iron Tee,Female(Black) | Size:1-1/4 Inch | pc
730323 | 73 | Malleable Cast Iron Tee,Female(Black) | Size:1-1/2 Inch | pc
730324 | 73 | Malleable Cast Iron Tee,Female(Black) | Size:2 Inch | pc
730325 | 73 | Malleable Cast Iron Tee,Female(Black) | Size:2-1/2 Inch | pc
730326 | 73 | Malleable Cast Iron Tee,Female(Black) | Size:3 Inch | pc
730331 | 73 | Service Tee, Male and Female(Galv.) | Size:1/8 Inch | pc | The thread sizes are the same for both male and female service tees.
730332 | 73 | Service Tee, Male and Female(Galv.) | Size:1/4 Inch | pc | The thread sizes are the same for both male and female service tees.
730333 | 73 | Service Tee, Male and Female(Galv.) | Size:3/8 Inch | pc | The thread sizes are the same for both male and female service tees.
730334 | 73 | Service Tee, Male and Female(Galv.) | Size:1/2 Inch | pc | The thread sizes are the same for both male and female service tees.
730335 | 73 | Service Tee, Male and Female(Galv.) | Size:3/4 Inch | pc | The thread sizes are the same for both male and female service tees.
730336 | 73 | Service Tee, Male and Female(Galv.) | Size:1 Inch | pc | The thread sizes are the same for both male and female service tees.
730337 | 73 | Service Tee, Male and Female(Galv.) | Size:1-1/4 Inch | pc | The thread sizes are the same for both male and female service tees.
730338 | 73 | Service Tee, Male and Female(Galv.) | Size:1-1/2 Inch | pc | The thread sizes are the same for both male and female service tees.
730339 | 73 | Service Tee, Male and Female(Galv.) | Size:2 Inch | pc | The thread sizes are the same for both male and female service tees.
730340 | 73 | Service Tee, Male and Female(Galv.) | Size:2-1/2 Inch | pc | The thread sizes are the same for both male and female service tees.
730341 | 73 | Service Tee, Male and Female(Galv.) | Size:3 Inch | pc | The thread sizes are the same for both male and female service tees.
730346 | 73 | Service Tee, Male and Female(Black) | Size:1/8 Inch | pc | The thread sizes are the same for both male and female service tees.
730347 | 73 | Service Tee, Male and Female(Black) | Size:1/4 Inch | pc | The thread sizes are the same for both male and female service tees.
730348 | 73 | Service Tee, Male and Female(Black) | Size:3/8 Inch | pc | The thread sizes are the same for both male and female service tees.
730349 | 73 | Service Tee, Male and Female(Black) | Size:1/2 Inch | pc | The thread sizes are the same for both male and female service tees.
730350 | 73 | Service Tee, Male and Female(Black) | Size:3/4 Inch | pc | The thread sizes are the same for both male and female service tees.
730351 | 73 | Service Tee, Male and Female(Black) | Size:1 Inch | pc | The thread sizes are the same for both male and female service tees.
730352 | 73 | Service Tee, Male and Female(Black) | Size:1-1/4 Inch | pc | The thread sizes are the same for both male and female service tees.
730353 | 73 | Service Tee, Male and Female(Black) | Size:1-1/2 Inch | pc | The thread sizes are the same for both male and female service tees.
730354 | 73 | Service Tee, Male and Female(Black) | Size:2 Inch | pc | The thread sizes are the same for both male and female service tees.
730355 | 73 | Service Tee, Male and Female(Black) | Size:2-1/2 Inch | pc | The thread sizes are the same for both male and female service tees.
730356 | 73 | Service Tee, Male and Female(Black) | Size:3 Inch | pc | The thread sizes are the same for both male and female service tees.
730361 | 73 | Reducing Malleable Cast Iron Tee(Galv.) | Size:1/4×1/4×1/8 Inch | pc | The sizes of the reducing tees are listed below in the order of the left side opening size,the right hand opening size,and the center opening size.
730362 | 73 | Reducing Malleable Cast Iron Tee(Galv.) | Size:3/8×3/8×1/4 Inch | pc | The sizes of the reducing tees are listed below in the order of the left side opening size,the right hand opening size,and the center opening size.
730363 | 73 | Reducing Malleable Cast Iron Tee(Galv.) | Size:1/2×1/2×3/8 Inch | pc | The sizes of the reducing tees are listed below in the order of the left side opening size,the right hand opening size,and the center opening size.
730364 | 73 | Reducing Malleable Cast Iron Tee(Galv.) | Size:3/4×3/4×1/2 Inch | pc | The sizes of the reducing tees are listed below in the order of the left side opening size,the right hand opening size,and the center opening size.
730365 | 73 | Reducing Malleable Cast Iron Tee(Galv.) | Size:1×1×3/4 Inch | pc | The sizes of the reducing tees are listed below in the order of the left side opening size,the right hand opening size,and the center opening size.
730366 | 73 | Reducing Malleable Cast Iron Tee(Galv.) | Size:1-1/4×1-1/4×1 Inch | pc | The sizes of the reducing tees are listed below in the order of the left side opening size,the right hand opening size,and the center opening size.
730367 | 73 | Reducing Malleable Cast Iron Tee(Galv.) | Size:1-1/2×1-1/2×1-1/4 Inch | pc | The sizes of the reducing tees are listed below in the order of the left side opening size,the right hand opening size,and the center opening size.
730368 | 73 | Reducing Malleable Cast Iron Tee(Galv.) | Size:2×2×1-1/2 Inch | pc | The sizes of the reducing tees are listed below in the order of the left side opening size,the right hand opening size,and the center opening size.
730369 | 73 | Reducing Malleable Cast Iron Tee(Galv.) | Size:2-1/2×2-1/2×2 Inch | pc | The sizes of the reducing tees are listed below in the order of the left side opening size,the right hand opening size,and the center opening size.
730370 | 73 | Reducing Malleable Cast Iron Tee(Galv.) | Size:3×3×2-1/2 Inch | pc | The sizes of the reducing tees are listed below in the order of the left side opening size,the right hand opening size,and the center opening size.
730376 | 73 | Reducing Malleable Cast Iron Tee(Black) | Size:1/4×1/4×1/8 Inch | pc | The sizes of the reducing tees are listed below in the order of the left side opening size,the right hand opening size,and the center opening size.
730377 | 73 | Reducing Malleable Cast Iron Tee(Black) | Size:3/8×3/8×1/4 Inch | pc | The sizes of the reducing tees are listed below in the order of the left side opening size,the right hand opening size,and the center opening size.
730378 | 73 | Reducing Malleable Cast Iron Tee(Black) | Size:1/2×1/2×3/8 Inch | pc | The sizes of the reducing tees are listed below in the order of the left side opening size,the right hand opening size,and the center opening size.
730379 | 73 | Reducing Malleable Cast Iron Tee(Black) | Size:3/4×3/4×1/2 Inch | pc | The sizes of the reducing tees are listed below in the order of the left side opening size,the right hand opening size,and the center opening size.
730380 | 73 | Reducing Malleable Cast Iron Tee(Black) | Size:1×1×3/4 Inch | pc | The sizes of the reducing tees are listed below in the order of the left side opening size,the right hand opening size,and the center opening size.
730381 | 73 | Reducing Malleable Cast Iron Tee(Black) | Size:1-1/2×1-1/2×1-1/4 Inch | pc | The sizes of the reducing tees are listed below in the order of the left side opening size,the right hand opening size,and the center opening size.
730382 | 73 | Reducing Malleable Cast Iron Tee(Black) | Size:1-1/2×1-1/2×1-1/4 Inch | pc | The sizes of the reducing tees are listed below in the order of the left side opening size,the right hand opening size,and the center opening size.
730383 | 73 | Reducing Malleable Cast Iron Tee(Black) | Size:2×2×1-1/2 Inch | pc | The sizes of the reducing tees are listed below in the order of the left side opening size,the right hand opening size,and the center opening size.
730384 | 73 | Reducing Malleable Cast Iron Tee(Black) | Size:2-1/2×2-1/2×2 Inch | pc | The sizes of the reducing tees are listed below in the order of the left side opening size,the right hand opening size,and the center opening size.
730385 | 73 | Reducing Malleable Cast Iron Tee(Black) | Size:3×3×2-1/2 Inch | pc | The sizes of the reducing tees are listed below in the order of the left side opening size,the right hand opening size,and the center opening size.
730401 | 73 | Reducing Service Malleable Cast Iron Tee,Male & Fe | Size(1)×(2)×(3):3/4×1/2×3/4 Inch | pc | When referring to the size,please list them as they are shown in the illustration and as they are listed in the table below.
730402 | 73 | Reducing Service Malleable Cast Iron Tee,Male & Fe | Size(1)×(2)×(3):1×1/2×1 Inch | pc | When referring to the size,please list them as they are shown in the illustration and as they are listed in the table below.
730403 | 73 | Reducing Service Malleable Cast Iron Tee,Male & Fe | Size(1)×(2)×(3):1×3/4×1 Inch | pc | When referring to the size,please list them as they are shown in the illustration and as they are listed in the table below.
730404 | 73 | Reducing Service Malleable Cast Iron Tee,Male & Fe | Size(1)×(2)×(3):1-1/4×3/4×1-1/4 Inch | pc | When referring to the size,please list them as they are shown in the illustration and as they are listed in the table below.
730405 | 73 | Reducing Service Malleable Cast Iron Tee,Male & Fe | Size(1)×(2)×(3):1-1/4×1×1-1/4 Inch | pc | When referring to the size,please list them as they are shown in the illustration and as they are listed in the table below.
730406 | 73 | Reducing Service Malleable Cast Iron Tee,Male & Fe | Size(1)×(2)×(3):1-1/2×1×1-1/2 Inch | pc | When referring to the size,please list them as they are shown in the illustration and as they are listed in the table below.
730407 | 73 | Reducing Service Malleable Cast Iron Tee,Male & Fe | Size(1)×(2)×(3):1-1/2×1-1/4×1-1/2 Inch | pc | When referring to the size,please list them as they are shown in the illustration and as they are listed in the table below.
730408 | 73 | Reducing Service Malleable Cast Iron Tee,Male & Fe | Size(1)×(2)×(3):2×3/4×2 Inch | pc | When referring to the size,please list them as they are shown in the illustration and as they are listed in the table below.
730409 | 73 | Reducing Service Malleable Cast Iron Tee,Male & Fe | Size(1)×(2)×(3):2×1-1/4×2 Inch | pc | When referring to the size,please list them as they are shown in the illustration and as they are listed in the table below.
730410 | 73 | Reducing Service Malleable Cast Iron Tee,Male & Fe | Size(1)×(2)×(3):2×1-1/2×2 Inch | pc | When referring to the size,please list them as they are shown in the illustration and as they are listed in the table below.
730411 | 73 | Reducing Service Malleable Cast Iron Tee,Male & Fe | Size(1)×(2)×(3):2-1/2×1×2-1/2Inch | pc | When referring to the size,please list them as they are shown in the illustration and as they are listed in the table below.
730412 | 73 | Reducing Service Malleable Cast Iron Tee,Male & Fe | Size(1)×(2)×(3):2-1/2×2×2-1/2 Inch | pc | When referring to the size,please list them as they are shown in the illustration and as they are listed in the table below.
730413 | 73 | Reducing Service Malleable Cast Iron Tee,Male & Fe | Size(1)×(2)×(3):3×2×3 Inch | pc | When referring to the size,please list them as they are shown in the illustration and as they are listed in the table below.
730416 | 73 | Reducing Service Malleable Cast Iron Tee,Male & Fe | Size(1)×(2)×(3):3/4×1/2×3/4 Inch | pc | When referring to the size,please list them as they are shown in the illustration and as they are listed in the table below.
730417 | 73 | Reducing Service Malleable Cast Iron Tee,Male & Fe | Size(1)×(2)×(3):1×1/2×1 Inch | pc | When referring to the size,please list them as they are shown in the illustration and as they are listed in the table below.
730418 | 73 | Reducing Service Malleable Cast Iron Tee,Male & Fe | Size(1)×(2)×(3):1×3/4×1 Inch | pc | When referring to the size,please list them as they are shown in the illustration and as they are listed in the table below.
730419 | 73 | Reducing Service Malleable Cast Iron Tee,Male & Fe | Size(1)×(2)×(3):1-1/4×3/4×1-1/4 Inch | pc | When referring to the size,please list them as they are shown in the illustration and as they are listed in the table below.
730420 | 73 | Reducing Service Malleable Cast Iron Tee,Male & Fe | Size(1)×(2)×(3):1-1/4×1×1-1/4 Inch | pc | When referring to the size,please list them as they are shown in the illustration and as they are listed in the table below.
730421 | 73 | Reducing Service Malleable Cast Iron Tee,Male & Fe | Size(1)×(2)×(3):1-1/2×1×1-1/2 Inch | pc | When referring to the size,please list them as they are shown in the illustration and as they are listed in the table below.
730422 | 73 | Reducing Service Malleable Cast Iron Tee,Male & Fe | Size(1)×(2)×(3):1-1/2×1-1/4×1-1/2 Inch | pc | When referring to the size,please list them as they are shown in the illustration and as they are listed in the table below.
730423 | 73 | Reducing Service Malleable Cast Iron Tee,Male & Fe | Size(1)×(2)×(3):2×3/4×2 Inch | pc | When referring to the size,please list them as they are shown in the illustration and as they are listed in the table below.
730424 | 73 | Reducing Service Malleable Cast Iron Tee,Male & Fe | Size(1)×(2)×(3):2×1-1/4×2 Inch | pc | When referring to the size,please list them as they are shown in the illustration and as they are listed in the table below.
730425 | 73 | Reducing Service Malleable Cast Iron Tee,Male & Fe | Size(1)×(2)×(3):2-1-1/2×2 Inch | pc | When referring to the size,please list them as they are shown in the illustration and as they are listed in the table below.
730426 | 73 | Reducing Service Malleable Cast Iron Tee,Male & Fe | Size(1)×(2)×(3):2-1/2×1×2-1/2Inch | pc | When referring to the size,please list them as they are shown in the illustration and as they are listed in the table below.
730427 | 73 | Reducing Service Malleable Cast Iron Tee,Male & Fe | Size(1)×(2)×(3):2-1/2×2×2-1/2 Inch | pc | When referring to the size,please list them as they are shown in the illustration and as they are listed in the table below.
730428 | 73 | Reducing Service Malleable Cast Iron Tee,Male & Fe | Size(1)×(2)×(3):3×2×3 Inch | pc | When referring to the size,please list them as they are shown in the illustration and as they are listed in the table below.
730431 | 73 | Malleable Cast Iron Cross(Galv.) | Size:1/8 Inch | pc
730432 | 73 | Malleable Cast Iron Cross(Galv.) | Size:1/4 Inch | pc
730433 | 73 | Malleable Cast Iron Cross(Galv.) | Size:3/8 Inch | pc
730434 | 73 | Malleable Cast Iron Cross(Galv.) | Size:1/2 Inch | pc
730435 | 73 | Malleable Cast Iron Cross(Galv.) | Size:3/4 Inch | pc
730436 | 73 | Malleable Cast Iron Cross(Galv.) | Size:1 Inch | pc
730437 | 73 | Malleable Cast Iron Cross(Galv.) | Size:1-1/4 Inch | pc
730438 | 73 | Malleable Cast Iron Cross(Galv.) | Size:1-1/2 Inch | pc
730439 | 73 | Malleable Cast Iron Cross(Galv.) | Size:2 Inch | pc
730440 | 73 | Malleable Cast Iron Cross(Galv.) | Size:2-1/2 Inch | pc
730441 | 73 | Malleable Cast Iron Cross(Galv.) | Size:3 Inch | pc
730446 | 73 | Malleable Cast Iron Cross(Black) | Size:1/8 Inch | pc
730447 | 73 | Malleable Cast Iron Cross(Black) | Size:1/4 Inch | pc
730448 | 73 | Malleable Cast Iron Cross(Black) | Size:3/8 Inch | pc
730449 | 73 | Malleable Cast Iron Cross(Black) | Size:1/2 Inch | pc
730450 | 73 | Malleable Cast Iron Cross(Black) | Size:3/4 Inch | pc
730451 | 73 | Malleable Cast Iron Cross(Black) | Size:1 Inch | pc
730452 | 73 | Malleable Cast Iron Cross(Black) | Size:1-1/4 Inch | pc
730453 | 73 | Malleable Cast Iron Cross(Black) | Size:1-1/2 Inch | pc
730454 | 73 | Malleable Cast Iron Cross(Black) | Size:2 Inch | pc
730455 | 73 | Malleable Cast Iron Cross(Black) | Size:2-1/2 Inch | pc
730456 | 73 | Malleable Cast Iron Cross(Black) | Size:3 Inch | pc
730461 | 73 | Reducing Cross,Malleable Cast Iron(Galv.) | Size(1)×(2):3/4×1/2 Inch | pc | When referring to the size,please list them as they are shown in the illustration and the table below.
730462 | 73 | Reducing Cross,Malleable Cast Iron(Galv.) | Size(1)×(2):1×1/2 Inch | pc | When referring to the size,please list them as they are shown in the illustration and the table below.
730463 | 73 | Reducing Cross,Malleable Cast Iron(Galv.) | Size(1)×(2):1×3/4 Inch | pc | When referring to the size,please list them as they are shown in the illustration and the table below.
730464 | 73 | Reducing Cross,Malleable Cast Iron(Galv.) | Size(1)×(2):1-1/4×3/4 Inch | pc | When referring to the size,please list them as they are shown in the illustration and the table below.
730465 | 73 | Reducing Cross,Malleable Cast Iron(Galv.) | Size(1)×(2):1-1/4×1 Inch | pc | When referring to the size,please list them as they are shown in the illustration and the table below.
730466 | 73 | Reducing Cross,Malleable Cast Iron(Galv.) | Size(1)×(2):1-1/2×3/4 Inch | pc | When referring to the size,please list them as they are shown in the illustration and the table below.
730467 | 73 | Reducing Cross,Malleable Cast Iron(Galv.) | Size(1)×(2):1-1/2×1 Inch | pc | When referring to the size,please list them as they are shown in the illustration and the table below.
730468 | 73 | Reducing Cross,Malleable Cast Iron(Galv.) | Size(1)×(2):1-1/2×1-1/4 Inch | pc | When referring to the size,please list them as they are shown in the illustration and the table below.
730469 | 73 | Reducing Cross,Malleable Cast Iron(Galv.) | Size(1)×(2):2×3/4 Inch | pc | When referring to the size,please list them as they are shown in the illustration and the table below.
730470 | 73 | Reducing Cross,Malleable Cast Iron(Galv.) | Size(1)×(2):2×1 Inch | pc | When referring to the size,please list them as they are shown in the illustration and the table below.
730471 | 73 | Reducing Cross,Malleable Cast Iron(Galv.) | Size(1)×(2):2×1-1/4 Inch | pc | When referring to the size,please list them as they are shown in the illustration and the table below.
730472 | 73 | Reducing Cross,Malleable Cast Iron(Galv.) | Size(1)×(2):2×1-1/2 Inch | pc | When referring to the size,please list them as they are shown in the illustration and the table below.
730473 | 73 | Reducing Cross,Malleable Cast Iron(Galv.) | Size(1)×(2):2-1/2×1 Inch | pc | When referring to the size,please list them as they are shown in the illustration and the table below.
730474 | 73 | Reducing Cross,Malleable Cast Iron(Galv.) | Size(1)×(2):3×1 Inch | pc | When referring to the size,please list them as they are shown in the illustration and the table below.
730475 | 73 | Reducing Cross,Malleable Cast Iron(Galv.) | Size(1)×(2):3×2 Inch | pc | When referring to the size,please list them as they are shown in the illustration and the table below.
730476 | 73 | Reducing Cross,Malleable Cast Iron(Galv.) | Size(1)×(2):3×2-1/2 Inch | pc | When referring to the size,please list them as they are shown in the illustration and the table below.
730481 | 73 | Reducing Cross,Malleable Cast Iron(Black) | Size(1)×(2):3/4×1/2 Inch | pc | When referring to the size,please list them as they are shown in the illustration and the table below.
730482 | 73 | Reducing Cross,Malleable Cast Iron(Black) | Size(1)×(2):1×1/2 Inch | pc | When referring to the size,please list them as they are shown in the illustration and the table below.
730483 | 73 | Reducing Cross,Malleable Cast Iron(Black) | Size(1)×(2):1×3/4 Inch | pc | When referring to the size,please list them as they are shown in the illustration and the table below.
730484 | 73 | Reducing Cross,Malleable Cast Iron(Black) | Size(1)×(2):1-1/4×3/4 Inch | pc | When referring to the size,please list them as they are shown in the illustration and the table below.
730485 | 73 | Reducing Cross,Malleable Cast Iron(Black) | Size(1)×(2):1-1/4×1 Inch | pc | When referring to the size,please list them as they are shown in the illustration and the table below.
730486 | 73 | Reducing Cross,Malleable Cast Iron(Black) | Size(1)×(2):1-1/2×3/4 Inch | pc | When referring to the size,please list them as they are shown in the illustration and the table below.
730487 | 73 | Reducing Cross,Malleable Cast Iron(Black) | Size(1)×(2):1-1/2×1 Inch | pc | When referring to the size,please list them as they are shown in the illustration and the table below.
730488 | 73 | Reducing Cross,Malleable Cast Iron(Black) | Size(1)×(2):1-1/2×1-1/4 Inch | pc | When referring to the size,please list them as they are shown in the illustration and the table below.
730489 | 73 | Reducing Cross,Malleable Cast Iron(Black) | Size(1)×(2):2×3/4 Inch | pc | When referring to the size,please list them as they are shown in the illustration and the table below.
730490 | 73 | Reducing Cross,Malleable Cast Iron(Black) | Size(1)×(2):2×1 Inch | pc | When referring to the size,please list them as they are shown in the illustration and the table below.
730491 | 73 | Reducing Cross,Malleable Cast Iron(Black) | Size(1)×(2):2×1-1/4 Inch | pc | When referring to the size,please list them as they are shown in the illustration and the table below.
730492 | 73 | Reducing Cross,Malleable Cast Iron(Black) | Size(1)×(2):2×1-1/2 Inch | pc | When referring to the size,please list them as they are shown in the illustration and the table below.
730493 | 73 | Reducing Cross,Malleable Cast Iron(Black) | Size(1)×(2):2-1/2×1 Inch | pc | When referring to the size,please list them as they are shown in the illustration and the table below.
730494 | 73 | Reducing Cross,Malleable Cast Iron(Black) | Size(1)×(2):3×1 Inch | pc | When referring to the size,please list them as they are shown in the illustration and the table below.
730495 | 73 | Reducing Cross,Malleable Cast Iron(Black) | Size(1)×(2):3×2 Inch | pc | When referring to the size,please list them as they are shown in the illustration and the table below.
730496 | 73 | Reducing Cross,Malleable Cast Iron(Black) | Size(1)×(2):3×2-1/2 Inch | pc | When referring to the size,please list them as they are shown in the illustration and the table below.
730501 | 73 | Malleable Cast Iron Cap(Galv.) | Size:1/8 Inch | pc
730502 | 73 | Malleable Cast Iron Cap(Galv.) | Size:1/4 Inch | pc
730503 | 73 | Malleable Cast Iron Cap(Galv.) | Size:3/8 Inch | pc
730504 | 73 | Malleable Cast Iron Cap(Galv.) | Size:1/2 Inch | pc
730505 | 73 | Malleable Cast Iron Cap(Galv.) | Size:3/4 Inch | pc
730506 | 73 | Malleable Cast Iron Cap(Galv.) | Size:1 Inch | pc
730507 | 73 | Malleable Cast Iron Cap(Galv.) | Size:1-1/4 Inch | pc
730508 | 73 | Malleable Cast Iron Cap(Galv.) | Size:1-1/2 Inch | pc
730509 | 73 | Malleable Cast Iron Cap(Galv.) | Size:2 Inch | pc
730510 | 73 | Malleable Cast Iron Cap(Galv.) | Size:2-1/2 Inch | pc
730511 | 73 | Malleable Cast Iron Cap(Galv.) | Size:3 Inch | pc
730516 | 73 | Malleable Cast Iron Cap(Black) | Size:1/8 Inch | pc
730517 | 73 | Malleable Cast Iron Cap(Black) | Size:1/4 Inch | pc
730518 | 73 | Malleable Cast Iron Cap(Black) | Size:3/8 Inch | pc
730519 | 73 | Malleable Cast Iron Cap(Black) | Size:1/2 Inch | pc
730520 | 73 | Malleable Cast Iron Cap(Black) | Size:3/4 Inch | pc
730521 | 73 | Malleable Cast Iron Cap(Black) | Size:1 Inch | pc
730522 | 73 | Malleable Cast Iron Cap(Black) | Size:1-1/4 Inch | pc
730523 | 73 | Malleable Cast Iron Cap(Black) | Size:1-1/2 Inch | pc
730524 | 73 | Malleable Cast Iron Cap(Black) | Size:2 Inch | pc
730525 | 73 | Malleable Cast Iron Cap(Black) | Size:2-1/2 Inch | pc
730526 | 73 | Malleable Cast Iron Cap(Black) | Size:3 Inch | pc
730531 | 73 | Socket,Malleable Cast Iron(Galv.) | Size:1/8 Inch | pc
730532 | 73 | Socket,Malleable Cast Iron(Galv.) | Size:1/4 Inch | pc
730533 | 73 | Socket,Malleable Cast Iron(Galv.) | Size:3/8 Inch | pc
730534 | 73 | Socket,Malleable Cast Iron(Galv.) | Size:1/2 Inch | pc
730535 | 73 | Socket,Malleable Cast Iron(Galv.) | Size:3/4 Inch | pc
730536 | 73 | Socket,Malleable Cast Iron(Galv.) | Size:1 Inch | pc
730537 | 73 | Socket,Malleable Cast Iron(Galv.) | Size:1-1/4 Inch | pc
730538 | 73 | Socket,Malleable Cast Iron(Galv.) | Size:1-1/2 Inch | pc
730539 | 73 | Socket,Malleable Cast Iron(Galv.) | Size:2 Inch | pc
730540 | 73 | Socket,Malleable Cast Iron(Galv.) | Size:2-1/2 Inch | pc
730541 | 73 | Socket,Malleable Cast Iron(Galv.) | Size:3 Inch | pc
730546 | 73 | Socket,Malleable Cast Iron(Black) | Size:1/8 Inch | pc
730547 | 73 | Socket,Malleable Cast Iron(Black) | Size:1/4 Inch | pc
730548 | 73 | Socket,Malleable Cast Iron(Black) | Size:3/8 Inch | pc
730549 | 73 | Socket,Malleable Cast Iron(Black) | Size:1/2 Inch | pc
730550 | 73 | Socket,Malleable Cast Iron(Black) | Size:3/4 Inch | pc
730551 | 73 | Socket,Malleable Cast Iron(Black) | Size:1 Inch | pc
730552 | 73 | Socket,Malleable Cast Iron(Black) | Size:1-1/4 Inch | pc
730553 | 73 | Socket,Malleable Cast Iron(Black) | Size:1-1/2 Inch | pc
730554 | 73 | Socket,Malleable Cast Iron(Black) | Size:2 Inch | pc
730555 | 73 | Socket,Malleable Cast Iron(Black) | Size:2-1/2 Inch | pc
730556 | 73 | Socket,Malleable Cast Iron(Black) | Size:3 Inch | pc
730561 | 73 | Reducing Socket,Malleable Cast Iron(Galv.) | Size:1/4×1/8 Inch | pc
730562 | 73 | Reducing Socket,Malleable Cast Iron(Galv.) | Size:3/8×1/4 Inch | pc
730563 | 73 | Reducing Socket,Malleable Cast Iron(Galv.) | Size:1/2×3/8 Inch | pc
730564 | 73 | Reducing Socket,Malleable Cast Iron(Galv.) | Size:3/4×1/2 Inch | pc
730565 | 73 | Reducing Socket,Malleable Cast Iron(Galv.) | Size:1×3/4 Inch | pc
730566 | 73 | Reducing Socket,Malleable Cast Iron(Galv.) | Size:1-1/4×1 Inch | pc
730567 | 73 | Reducing Socket,Malleable Cast Iron(Galv.) | Size:1-1/2×1-1/4 Inch | pc
730568 | 73 | Reducing Socket,Malleable Cast Iron(Galv.) | Size:2×1-1/2 Inch | pc
730569 | 73 | Reducing Socket,Malleable Cast Iron(Galv.) | Size:2-1/2×2 Inch | pc
730570 | 73 | Reducing Socket,Malleable Cast Iron(Galv.) | Size:3×2-1/2 Inch | pc
730576 | 73 | Reducing Socket,Malleable Cast Iron(Black) | Size:1/4×1/8 Inch | pc
730577 | 73 | Reducing Socket,Malleable Cast Iron(Black) | Size:3/8×1/4 Inch | pc
730578 | 73 | Reducing Socket,Malleable Cast Iron(Black) | Size:1/2×3/8 Inch | pc
730579 | 73 | Reducing Socket,Malleable Cast Iron(Black) | Size:3/4×1/2 Inch | pc
730580 | 73 | Reducing Socket,Malleable Cast Iron(Black) | Size:1×3/4 Inch | pc
730581 | 73 | Reducing Socket,Malleable Cast Iron(Black) | Size:1-1/4×1 Inch | pc
730582 | 73 | Reducing Socket,Malleable Cast Iron(Black) | Size:1-1/2×1-1/4 Inch | pc
730583 | 73 | Reducing Socket,Malleable Cast Iron(Black) | Size:2×1-1/2 Inch | pc
730584 | 73 | Reducing Socket,Malleable Cast Iron(Black) | Size:2-1/2×2 Inch | pc
730585 | 73 | Reducing Socket,Malleable Cast Iron(Black) | Size:3×2-1/2 Inch | pc
730601 | 73 | Hexagon Bushing, Malleable Cast Iron(Galv.) | Size:1/4×1/8 Inch | pc | If bushes of a dimension different from those below are required, please specify the necessary data.
730602 | 73 | Hexagon Bushing, Malleable Cast Iron(Galv.) | Size:3/8×1/4 Inch | pc
730603 | 73 | Hexagon Bushing, Malleable Cast Iron(Galv.) | Size:1/2×3/8 Inch | pc
730604 | 73 | Hexagon Bushing, Malleable Cast Iron(Galv.) | Size:3/4×1/2 Inch | pc
730605 | 73 | Hexagon Bushing, Malleable Cast Iron(Galv.) | Size:1×3/4 Inch | pc
730606 | 73 | Hexagon Bushing, Malleable Cast Iron(Galv.) | Size:1-1/4×1 Inch | pc
730607 | 73 | Hexagon Bushing, Malleable Cast Iron(Galv.) | Size:1-1/2×1-1/4 Inch | pc
730608 | 73 | Hexagon Bushing, Malleable Cast Iron(Galv.) | Size:2×1-1/2 Inch | pc
730609 | 73 | Hexagon Bushing, Malleable Cast Iron(Galv.) | Size:2-1/2×2 Inch | pc
730610 | 73 | Hexagon Bushing, Malleable Cast Iron(Galv.) | Size:3×2-1/2 Inch | pc
730616 | 73 | Hexagon Bushing, Malleable Cast Iron(Black) | Size:1/4×1/8 Inch | pc
730617 | 73 | Hexagon Bushing, Malleable Cast Iron(Black) | Size:3/8×1/4 Inch | pc
730618 | 73 | Hexagon Bushing, Malleable Cast Iron(Black) | Size:1/2×3/8 Inch | pc
730619 | 73 | Hexagon Bushing, Malleable Cast Iron(Black) | Size:3/4×1/2 Inch | pc
730620 | 73 | Hexagon Bushing, Malleable Cast Iron(Black) | Size:1×3/4 Inch | pc
730621 | 73 | Hexagon Bushing, Malleable Cast Iron(Black) | Size:1-1/4×1 Inch | pc
730622 | 73 | Hexagon Bushing, Malleable Cast Iron(Black) | Size:1-1/2×1-1/4 Inch | pc
730623 | 73 | Hexagon Bushing, Malleable Cast Iron(Black) | Size:2×1-1/2 Inch | pc
730624 | 73 | Hexagon Bushing, Malleable Cast Iron(Black) | Size:2-1/2×2 Inch | pc
730625 | 73 | Hexagon Bushing, Malleable Cast Iron(Black) | Size:3×2-1/2 Inch | pc
730631 | 73 | Square Head Plug,Malleable Cast Iron(Galv.) | Size:1/8 Inch | pc
730632 | 73 | Square Head Plug,Malleable Cast Iron(Galv.) | Size:1/4 Inch | pc
730633 | 73 | Square Head Plug,Malleable Cast Iron(Galv.) | Size:3/8 Inch | pc
730634 | 73 | Square Head Plug,Malleable Cast Iron(Galv.) | Size:1/2 Inch | pc
730635 | 73 | Square Head Plug,Malleable Cast Iron(Galv.) | Size:3/4 Inch | pc
730636 | 73 | Square Head Plug,Malleable Cast Iron(Galv.) | Size:1 Inch | pc
730637 | 73 | Square Head Plug,Malleable Cast Iron(Galv.) | Size:1-1/4 Inch | pc
730638 | 73 | Square Head Plug,Malleable Cast Iron(Galv.) | Size:1-1/2 Inch | pc
730639 | 73 | Square Head Plug,Malleable Cast Iron(Galv.) | Size:2 Inch | pc
730640 | 73 | Square Head Plug,Malleable Cast Iron(Galv.) | Size:2-1/2 Inch | pc
730641 | 73 | Square Head Plug,Malleable Cast Iron(Galv.) | Size:3 Inch | pc
730646 | 73 | Square Head Plug,Malleable Cast Iron(Black) | Size:1/8 Inch | pc
730647 | 73 | Square Head Plug,Malleable Cast Iron(Black) | Size:1/4 Inch | pc
730648 | 73 | Square Head Plug,Malleable Cast Iron(Black) | Size:3/8 Inch | pc
730649 | 73 | Square Head Plug,Malleable Cast Iron(Black) | Size:1/2 Inch | pc
730650 | 73 | Square Head Plug,Malleable Cast Iron(Black) | Size:3/4 Inch | pc
730651 | 73 | Square Head Plug,Malleable Cast Iron(Black) | Size:1 Inch | pc
730652 | 73 | Square Head Plug,Malleable Cast Iron(Black) | Size:1-1/4 Inch | pc
730653 | 73 | Square Head Plug,Malleable Cast Iron(Black) | Size:1-1/2 Inch | pc
730654 | 73 | Square Head Plug,Malleable Cast Iron(Black) | Size:2 Inch | pc
730655 | 73 | Square Head Plug,Malleable Cast Iron(Black) | Size:2-1/2 Inch | pc
730656 | 73 | Square Head Plug,Malleable Cast Iron(Black) | Size:3 Inch | pc
730661 | 73 | Lock Nut,Malleable Cast Iron(Galv.) | Size:1/4 Inch | pc | Galvanized or black malleable cast iron lock nuts.
730662 | 73 | Lock Nut,Malleable Cast Iron(Galv.) | Size:3/8 Inch | pc | Galvanized or black malleable cast iron lock nuts.
730663 | 73 | Lock Nut,Malleable Cast Iron(Galv.) | Size:1/2 Inch | pc | Galvanized or black malleable cast iron lock nuts.
730664 | 73 | Lock Nut,Malleable Cast Iron(Galv.) | Size:3/4 Inch | pc | Galvanized or black malleable cast iron lock nuts.
730665 | 73 | Lock Nut,Malleable Cast Iron(Galv.) | Size:1 Inch | pc | Galvanized or black malleable cast iron lock nuts.
730666 | 73 | Lock Nut,Malleable Cast Iron(Galv.) | Size:1-1/4 Inch | pc | Galvanized or black malleable cast iron lock nuts.
730667 | 73 | Lock Nut,Malleable Cast Iron(Galv.) | Size:1-1/2 Inch | pc | Galvanized or black malleable cast iron lock nuts.
730668 | 73 | Lock Nut,Malleable Cast Iron(Galv.) | Size:2 Inch | pc | Galvanized or black malleable cast iron lock nuts.
730669 | 73 | Lock Nut,Malleable Cast Iron(Galv.) | Size:2-1/2 Inch | pc | Galvanized or black malleable cast iron lock nuts.
730670 | 73 | Lock Nut,Malleable Cast Iron(Galv.) | Size:3 Inch | pc | Galvanized or black malleable cast iron lock nuts.
730676 | 73 | Lock Nut,Malleable Cast Iron(Black) | Size:1/4 Inch | pc | Galvanized or black malleable cast iron lock nuts.
730677 | 73 | Lock Nut,Malleable Cast Iron(Black) | Size:3/8 Inch | pc | Galvanized or black malleable cast iron lock nuts.
730678 | 73 | Lock Nut,Malleable Cast Iron(Black) | Size:1/2 Inch | pc | Galvanized or black malleable cast iron lock nuts.
730679 | 73 | Lock Nut,Malleable Cast Iron(Black) | Size:3/4 Inch | pc | Galvanized or black malleable cast iron lock nuts.
730680 | 73 | Lock Nut,Malleable Cast Iron(Black) | Size:1 Inch | pc | Galvanized or black malleable cast iron lock nuts.
730681 | 73 | Lock Nut,Malleable Cast Iron(Black) | Size:1-1/4 Inch | pc | Galvanized or black malleable cast iron lock nuts.
730682 | 73 | Lock Nut,Malleable Cast Iron(Black) | Size:1-1/2 Inch | pc | Galvanized or black malleable cast iron lock nuts.
730683 | 73 | Lock Nut,Malleable Cast Iron(Black) | Size:2 Inch | pc | Galvanized or black malleable cast iron lock nuts.
730684 | 73 | Lock Nut,Malleable Cast Iron(Black) | Size:2-1/2 Inch | pc | Galvanized or black malleable cast iron lock nuts.
730685 | 73 | Lock Nut,Malleable Cast Iron(Black) | Size:3 Inch | pc | Galvanized or black malleable cast iron lock nuts.
730701 | 73 | Union,Malleable Cast Iron(Galv.) | Size:1/8 Inch | pc | Galvanized and black malleable cast iron unions.
730702 | 73 | Union,Malleable Cast Iron(Galv.) | Size:1/4 Inch | pc
730703 | 73 | Union,Malleable Cast Iron(Galv.) | Size:3/8 Inch | pc
730704 | 73 | Union,Malleable Cast Iron(Galv.) | Size:1/2 Inch | pc
730705 | 73 | Union,Malleable Cast Iron(Galv.) | Size:3/4 Inch | pc
730706 | 73 | Union,Malleable Cast Iron(Galv.) | Size:1 Inch | pc
730707 | 73 | Union,Malleable Cast Iron(Galv.) | Size:1-1/4 Inch | pc
730708 | 73 | Union,Malleable Cast Iron(Galv.) | Size:1-1/2 Inch | pc
730709 | 73 | Union,Malleable Cast Iron(Galv.) | Size:2 Inch | pc
730710 | 73 | Union,Malleable Cast Iron(Galv.) | Size:2-1/2 Inch | pc
730711 | 73 | Union,Malleable Cast Iron(Galv.) | Size:3 Inch | pc
730716 | 73 | Union,Malleable Cast Iron(Black) | Size:1/8 Inch | pc
730717 | 73 | Union,Malleable Cast Iron(Black) | Size:1/4 Inch | pc
730718 | 73 | Union,Malleable Cast Iron(Black) | Size:3/8 Inch | pc
730719 | 73 | Union,Malleable Cast Iron(Black) | Size:1/2 Inch | pc
730720 | 73 | Union,Malleable Cast Iron(Black) | Size:3/4 Inch | pc
730721 | 73 | Union,Malleable Cast Iron(Black) | Size:1 Inch | pc
730722 | 73 | Union,Malleable Cast Iron(Black) | Size:1-1/4 Inch | pc
730723 | 73 | Union,Malleable Cast Iron(Black) | Size:1-1/2 Inch | pc
730724 | 73 | Union,Malleable Cast Iron(Black) | Size:2 Inch | pc
730725 | 73 | Union,Malleable Cast Iron(Black) | Size:2-1/2 Inch | pc
730726 | 73 | Union,Malleable Cast Iron(Black) | Size:3 Inch | pc
730771 | 73 | Short Nipple,Carbon Steel(Galv.) | Size:1/8 Inch | pc | Galvanized and black carbon steel short nipples.
730772 | 73 | Short Nipple,Carbon Steel(Galv.) | Size:1/4 Inch | pc
730773 | 73 | Short Nipple,Carbon Steel(Galv.) | Size:3/8 Inch | pc
730774 | 73 | Short Nipple,Carbon Steel(Galv.) | Size:1/2 Inch | pc
730775 | 73 | Short Nipple,Carbon Steel(Galv.) | Size:3/4 Inch | pc
730776 | 73 | Short Nipple,Carbon Steel(Galv.) | Size:1 Inch | pc
730777 | 73 | Short Nipple,Carbon Steel(Galv.) | Size:1-1/4 Inch | pc
730778 | 73 | Short Nipple,Carbon Steel(Galv.) | Size:1-1/2 Inch | pc
730779 | 73 | Short Nipple,Carbon Steel(Galv.) | Size:2 Inch | pc
730780 | 73 | Short Nipple,Carbon Steel(Galv.) | Size:2-1/2 Inch | pc
730781 | 73 | Short Nipple,Carbon Steel(Galv.) | Size:3 Inch | pc
730786 | 73 | Short Nipple,Carbon Steel(Black) | Size:1/8 Inch | pc
730787 | 73 | Short Nipple,Carbon Steel(Black) | Size:1/4 Inch | pc
730788 | 73 | Short Nipple,Carbon Steel(Black) | Size:3/8 Inch | pc
730789 | 73 | Short Nipple,Carbon Steel(Black) | Size:1/2 Inch | pc
730790 | 73 | Short Nipple,Carbon Steel(Black) | Size:3/4 Inch | pc
730791 | 73 | Short Nipple,Carbon Steel(Black) | Size:1 Inch | pc
730792 | 73 | Short Nipple,Carbon Steel(Black) | Size:1-1/4 Inch | pc
730793 | 73 | Short Nipple,Carbon Steel(Black) | Size:1-1/2 Inch | pc
730794 | 73 | Short Nipple,Carbon Steel(Black) | Size:2 Inch | pc
730795 | 73 | Short Nipple,Carbon Steel(Black) | Size:2-1/2 Inch | pc
730796 | 73 | Short Nipple,Carbon Steel(Black) | Size:3 Inch | pc
730801 | 73 | Long Nipple,Carbon Steel(Galv.) | Size:1/8×2″ | pc | When ordering,specify the required lenght.Avaiable from 2 to 6 inches.
730802 | 73 | Long Nipple,Carbon Steel(Galv.) | Size:1/8×3″ | pc | When ordering,specify the required lenght.Avaiable from 2 to 6 inches.
730803 | 73 | Long Nipple,Carbon Steel(Galv.) | Size:1/8×4″ | pc | When ordering,specify the required lenght.Avaiable from 2 to 6 inches.
730804 | 73 | Long Nipple,Carbon Steel(Galv.) | Size:1/8×6″ | pc | When ordering,specify the required lenght.Avaiable from 2 to 6 inches.
730805 | 73 | Long Nipple,Carbon Steel(Galv.) | Size:1/4×2″ | pc | When ordering,specify the required lenght.Avaiable from 2 to 6 inches.
730806 | 73 | Long Nipple,Carbon Steel(Galv.) | Size:1/4×3″ | pc | When ordering,specify the required lenght.Avaiable from 2 to 6 inches.
730807 | 73 | Long Nipple,Carbon Steel(Galv.) | Size:1/4×4″ | pc | When ordering,specify the required lenght.Avaiable from 2 to 6 inches.
730808 | 73 | Long Nipple,Carbon Steel(Galv.) | Size:1/4×6″ | pc | When ordering,specify the required lenght.Avaiable from 2 to 6 inches.
730809 | 73 | Long Nipple,Carbon Steel(Galv.) | Size:3/8×2″ | pc | When ordering,specify the required lenght.Avaiable from 2 to 6 inches.
730810 | 73 | Long Nipple,Carbon Steel(Galv.) | Size:3/8×3″ | pc | When ordering,specify the required lenght.Avaiable from 2 to 6 inches.
730811 | 73 | Long Nipple,Carbon Steel(Galv.) | Size:3/8×4″ | pc | When ordering,specify the required lenght.Avaiable from 2 to 6 inches.
730812 | 73 | Long Nipple,Carbon Steel(Galv.) | Size:3/8×6″ | pc | When ordering,specify the required lenght.Avaiable from 2 to 6 inches.
730813 | 73 | Long Nipple,Carbon Steel(Galv.) | Size:1/2×2″ | pc | When ordering,specify the required lenght.Avaiable from 2 to 6 inches.
730814 | 73 | Long Nipple,Carbon Steel(Galv.) | Size:1/2×3″ | pc | When ordering,specify the required lenght.Avaiable from 2 to 6 inches.
730815 | 73 | Long Nipple,Carbon Steel(Galv.) | Size:1/2×4″ | pc | When ordering,specify the required lenght.Avaiable from 2 to 6 inches.
730816 | 73 | Long Nipple,Carbon Steel(Galv.) | Size:1/2×6″ | pc | When ordering,specify the required lenght.Avaiable from 2 to 6 inches.
730817 | 73 | Long Nipple,Carbon Steel(Galv.) | Size:3/4×2″ | pc | When ordering,specify the required lenght.Avaiable from 2 to 6 inches.
730818 | 73 | Long Nipple,Carbon Steel(Galv.) | Size:3/4×3″ | pc | When ordering,specify the required lenght.Avaiable from 2 to 6 inches.
730819 | 73 | Long Nipple,Carbon Steel(Galv.) | Size:3/4×4″ | pc | When ordering,specify the required lenght.Avaiable from 2 to 6 inches.
730820 | 73 | Long Nipple,Carbon Steel(Galv.) | Size:3/4×6″ | pc | When ordering,specify the required lenght.Avaiable from 2 to 6 inches.
730821 | 73 | Long Nipple,Carbon Steel(Galv.) | Size:1×2-1/2″ | pc | When ordering,specify the required lenght.Avaiable from 2 to 6 inches.
730822 | 73 | Long Nipple,Carbon Steel(Galv.) | Size:1×3″ | pc | When ordering,specify the required lenght.Avaiable from 2 to 6 inches.
730823 | 73 | Long Nipple,Carbon Steel(Galv.) | Size:1×4″ | pc | When ordering,specify the required lenght.Avaiable from 2 to 6 inches.
730824 | 73 | Long Nipple,Carbon Steel(Galv.) | Size:1×6″ | pc | When ordering,specify the required lenght.Avaiable from 2 to 6 inches.
730825 | 73 | Long Nipple,Carbon Steel(Galv.) | Size:1-1/4×3″ | pc | When ordering,specify the required lenght.Avaiable from 2 to 6 inches.
730826 | 73 | Long Nipple,Carbon Steel(Galv.) | Size:1-1/4×4″ | pc | When ordering,specify the required lenght.Avaiable from 2 to 6 inches.
730827 | 73 | Long Nipple,Carbon Steel(Galv.) | Size:1-1/4×6″ | pc | When ordering,specify the required lenght.Avaiable from 2 to 6 inches.
730828 | 73 | Long Nipple,Carbon Steel(Galv.) | Size:1-1/2×3″ | pc | When ordering,specify the required lenght.Avaiable from 2 to 6 inches.
730829 | 73 | Long Nipple,Carbon Steel(Galv.) | Size:1-1/2×4″ | pc | When ordering,specify the required lenght.Avaiable from 2 to 6 inches.
730830 | 73 | Long Nipple,Carbon Steel(Galv.) | Size:1-1/2×6″ | pc | When ordering,specify the required lenght.Avaiable from 2 to 6 inches.
730831 | 73 | Long Nipple,Carbon Steel(Galv.) | Size:2×3″ | pc | When ordering,specify the required lenght.Avaiable from 2 to 6 inches.
730832 | 73 | Long Nipple,Carbon Steel(Galv.) | Size:2×4″ | pc | When ordering,specify the required lenght.Avaiable from 2 to 6 inches.
730833 | 73 | Long Nipple,Carbon Steel(Galv.) | Size:2×6″ | pc | When ordering,specify the required lenght.Avaiable from 2 to 6 inches.
730834 | 73 | Long Nipple,Carbon Steel(Galv.) | Size:2-1/2×3″ | pc | When ordering,specify the required lenght.Avaiable from 2 to 6 inches.
730835 | 73 | Long Nipple,Carbon Steel(Galv.) | Size:2-1/2×4″ | pc | When ordering,specify the required lenght.Avaiable from 2 to 6 inches.
730836 | 73 | Long Nipple,Carbon Steel(Galv.) | Size:2-1/2×6″ | pc | When ordering,specify the required lenght.Avaiable from 2 to 6 inches.
730837 | 73 | Long Nipple,Carbon Steel(Galv.) | Size:3×3″ | pc | When ordering,specify the required lenght.Avaiable from 2 to 6 inches.
730838 | 73 | Long Nipple,Carbon Steel(Galv.) | Size:3×4″ | pc | When ordering,specify the required lenght.Avaiable from 2 to 6 inches.
730839 | 73 | Long Nipple,Carbon Steel(Galv.) | Size:3×6″ | pc | When ordering,specify the required lenght.Avaiable from 2 to 6 inches.
730851 | 73 | Long Nipple,Carbon Steel(Block) | Size:1/8×2″ | pc | When ordering,specify the required lenght.Avaiable from 2 to 6 inches.
730852 | 73 | Long Nipple,Carbon Steel(Block) | Size:1/8×3″ | pc | When ordering,specify the required lenght.Avaiable from 2 to 6 inches.
730853 | 73 | Long Nipple,Carbon Steel(Block) | Size:1/8×4″ | pc | When ordering,specify the required lenght.Avaiable from 2 to 6 inches.
730854 | 73 | Long Nipple,Carbon Steel(Block) | Size:1/8×6″ | pc | When ordering,specify the required lenght.Avaiable from 2 to 6 inches.
730855 | 73 | Long Nipple,Carbon Steel(Block) | Size:1/4×2″ | pc | When ordering,specify the required lenght.Avaiable from 2 to 6 inches.
730856 | 73 | Long Nipple,Carbon Steel(Block) | Size:1/4×3″ | pc | When ordering,specify the required lenght.Avaiable from 2 to 6 inches.
730857 | 73 | Long Nipple,Carbon Steel(Block) | Size:1/4×4″ | pc | When ordering,specify the required lenght.Avaiable from 2 to 6 inches.
730858 | 73 | Long Nipple,Carbon Steel(Block) | Size:1/4×6″ | pc | When ordering,specify the required lenght.Avaiable from 2 to 6 inches.
730859 | 73 | Long Nipple,Carbon Steel(Block) | Size:3/8×2″ | pc | When ordering,specify the required lenght.Avaiable from 2 to 6 inches.
730860 | 73 | Long Nipple,Carbon Steel(Block) | Size:3/8×3″ | pc | When ordering,specify the required lenght.Avaiable from 2 to 6 inches.
730861 | 73 | Long Nipple,Carbon Steel(Block) | Size:3/8×4″ | pc | When ordering,specify the required lenght.Avaiable from 2 to 6 inches.
730862 | 73 | Long Nipple,Carbon Steel(Block) | Size:3/8×6″ | pc | When ordering,specify the required lenght.Avaiable from 2 to 6 inches.
730863 | 73 | Long Nipple,Carbon Steel(Block) | Size:1/2×2″ | pc | When ordering,specify the required lenght.Avaiable from 2 to 6 inches.
730864 | 73 | Long Nipple,Carbon Steel(Block) | Size:1/2×3″ | pc | When ordering,specify the required lenght.Avaiable from 2 to 6 inches.
730865 | 73 | Long Nipple,Carbon Steel(Block) | Size:1/2×4″ | pc | When ordering,specify the required lenght.Avaiable from 2 to 6 inches.
730866 | 73 | Long Nipple,Carbon Steel(Block) | Size:1/2×6″ | pc | When ordering,specify the required lenght.Avaiable from 2 to 6 inches.
730867 | 73 | Long Nipple,Carbon Steel(Block) | Size:3/4×2″ | pc | When ordering,specify the required lenght.Avaiable from 2 to 6 inches.
730868 | 73 | Long Nipple,Carbon Steel(Block) | Size:3/4×3″ | pc | When ordering,specify the required lenght.Avaiable from 2 to 6 inches.
730869 | 73 | Long Nipple,Carbon Steel(Block) | Size:3/4×4″ | pc | When ordering,specify the required lenght.Avaiable from 2 to 6 inches.
730870 | 73 | Long Nipple,Carbon Steel(Block) | Size:3/4×6″ | pc | When ordering,specify the required lenght.Avaiable from 2 to 6 inches.
730871 | 73 | Long Nipple,Carbon Steel(Block) | Size:1×2-1/2″ | pc | When ordering,specify the required lenght.Avaiable from 2 to 6 inches.
730872 | 73 | Long Nipple,Carbon Steel(Block) | Size:1×3″ | pc | When ordering,specify the required lenght.Avaiable from 2 to 6 inches.
730873 | 73 | Long Nipple,Carbon Steel(Block) | Size:1×4″ | pc | When ordering,specify the required lenght.Avaiable from 2 to 6 inches.
730874 | 73 | Long Nipple,Carbon Steel(Block) | Size:1×6″ | pc | When ordering,specify the required lenght.Avaiable from 2 to 6 inches.
730875 | 73 | Long Nipple,Carbon Steel(Block) | Size:1-1/4×3″ | pc | When ordering,specify the required lenght.Avaiable from 2 to 6 inches.
730876 | 73 | Long Nipple,Carbon Steel(Block) | Size:1-1/4×4″ | pc | When ordering,specify the required lenght.Avaiable from 2 to 6 inches.
730877 | 73 | Long Nipple,Carbon Steel(Block) | Size:1-1/4×6″ | pc | When ordering,specify the required lenght.Avaiable from 2 to 6 inches.
730878 | 73 | Long Nipple,Carbon Steel(Block) | Size:1-1/2×3″ | pc | When ordering,specify the required lenght.Avaiable from 2 to 6 inches.
730879 | 73 | Long Nipple,Carbon Steel(Block) | Size:1-1/2×4″ | pc | When ordering,specify the required lenght.Avaiable from 2 to 6 inches.
730880 | 73 | Long Nipple,Carbon Steel(Block) | Size:1-1/2×6″ | pc | When ordering,specify the required lenght.Avaiable from 2 to 6 inches.
730881 | 73 | Long Nipple,Carbon Steel(Block) | Size:2×3″ | pc | When ordering,specify the required lenght.Avaiable from 2 to 6 inches.
730882 | 73 | Long Nipple,Carbon Steel(Block) | Size:2×4″ | pc | When ordering,specify the required lenght.Avaiable from 2 to 6 inches.
730883 | 73 | Long Nipple,Carbon Steel(Block) | Size:2×6″ | pc | When ordering,specify the required lenght.Avaiable from 2 to 6 inches.
730884 | 73 | Long Nipple,Carbon Steel(Block) | Size:2-1/2×3″ | pc | When ordering,specify the required lenght.Avaiable from 2 to 6 inches.
730885 | 73 | Long Nipple,Carbon Steel(Block) | Size:2-1/2×4″ | pc | When ordering,specify the required lenght.Avaiable from 2 to 6 inches.
730886 | 73 | Long Nipple,Carbon Steel(Block) | Size:2-1/2×6″ | pc | When ordering,specify the required lenght.Avaiable from 2 to 6 inches.
730887 | 73 | Long Nipple,Carbon Steel(Block) | Size:3×3″ | pc | When ordering,specify the required lenght.Avaiable from 2 to 6 inches.
730888 | 73 | Long Nipple,Carbon Steel(Block) | Size:3×4″ | pc | When ordering,specify the required lenght.Avaiable from 2 to 6 inches.
730889 | 73 | Long Nipple,Carbon Steel(Block) | Size:3×6″ | pc | When ordering,specify the required lenght.Avaiable from 2 to 6 inches.
730901 | 73 | Hexagon Nipple(Malleable Cast Iron,Galv.) | Size:1/8″ | pc | Galvanized and black malleable cast iron hexagon nipples.
730902 | 73 | Hexagon Nipple(Malleable Cast Iron,Galv.) | Size:1/4″ | pc
730903 | 73 | Hexagon Nipple(Malleable Cast Iron,Galv.) | Size:3/8″ | pc
730904 | 73 | Hexagon Nipple(Malleable Cast Iron,Galv.) | Size:1/2″ | pc
730905 | 73 | Hexagon Nipple(Malleable Cast Iron,Galv.) | Size:3/4″ | pc
730906 | 73 | Hexagon Nipple(Malleable Cast Iron,Galv.) | Size:1″ | pc
730907 | 73 | Hexagon Nipple(Malleable Cast Iron,Galv.) | Size:1-1/4″ | pc
730908 | 73 | Hexagon Nipple(Malleable Cast Iron,Galv.) | Size:1-1/2″ | pc
730909 | 73 | Hexagon Nipple(Malleable Cast Iron,Galv.) | Size:2″ | pc
730910 | 73 | Hexagon Nipple(Malleable Cast Iron,Galv.) | Size:2-1/2″ | pc
730911 | 73 | Hexagon Nipple(Malleable Cast Iron,Galv.) | Size:3″ | pc
730916 | 73 | Hexagon Nipple(Malleable Cast Iron,Black) | Size:1/8″ | pc
730917 | 73 | Hexagon Nipple(Malleable Cast Iron,Black) | Size:1/4″ | pc
730918 | 73 | Hexagon Nipple(Malleable Cast Iron,Black) | Size:3/8″ | pc
730919 | 73 | Hexagon Nipple(Malleable Cast Iron,Black) | Size:1/2″ | pc
730920 | 73 | Hexagon Nipple(Malleable Cast Iron,Black) | Size:3/4″ | pc
730921 | 73 | Hexagon Nipple(Malleable Cast Iron,Black) | Size:1″ | pc
730922 | 73 | Hexagon Nipple(Malleable Cast Iron,Black) | Size:1-1/4″ | pc
730923 | 73 | Hexagon Nipple(Malleable Cast Iron,Black) | Size:1-1/2″ | pc
730924 | 73 | Hexagon Nipple(Malleable Cast Iron,Black) | Size:2″ | pc
730925 | 73 | Hexagon Nipple(Malleable Cast Iron,Black) | Size:2-1/2″ | pc
730926 | 73 | Hexagon Nipple(Malleable Cast Iron,Black) | Size:3″ | pc
730931 | 73 | Reducing Hexagon Nipple(Malleable Cast Iron,Galv.) | Size:3/8×1/4″ | pc | Galvanized and black malleable cast iron reducing hexagon nipples. Sizes listed with the large opening first and the small opening second.
730932 | 73 | Reducing Hexagon Nipple(Malleable Cast Iron,Galv.) | Size:1/2×3/8″ | pc | Sizes listed with the large opening first and the small opening second.
730933 | 73 | Reducing Hexagon Nipple(Malleable Cast Iron,Galv.) | Size:3/4×1/2″ | pc | Sizes listed with the large opening first and the small opening second.
730934 | 73 | Reducing Hexagon Nipple(Malleable Cast Iron,Galv.) | Size:1×3/4″ | pc | Sizes listed with the large opening first and the small opening second.
730935 | 73 | Reducing Hexagon Nipple(Malleable Cast Iron,Galv.) | Size:1-1/4×1″ | pc | Sizes listed with the large opening first and the small opening second.
730936 | 73 | Reducing Hexagon Nipple(Malleable Cast Iron,Galv.) | Size:1-1/2×1-1/4″ | pc | Sizes listed with the large opening first and the small opening second.
730937 | 73 | Reducing Hexagon Nipple(Malleable Cast Iron,Galv.) | Size:2×1-1/2″ | pc | Sizes listed with the large opening first and the small opening second.
730938 | 73 | Reducing Hexagon Nipple(Malleable Cast Iron,Galv.) | Size:2-1/2×2″ | pc | Sizes listed with the large opening first and the small opening second.
730939 | 73 | Reducing Hexagon Nipple(Malleable Cast Iron,Galv.) | Size:3×2-1/2″ | pc | Sizes listed with the large opening first and the small opening second.
730941 | 73 | Reducing Hexagon Nipple(Malleable Cast Iron,Black) | Size:3/8×1/4″ | pc | Sizes listed with the large opening first and the small opening second.
730942 | 73 | Reducing Hexagon Nipple(Malleable Cast Iron,Black) | Size:1/2×3/8″ | pc | Sizes listed with the large opening first and the small opening second.
730943 | 73 | Reducing Hexagon Nipple(Malleable Cast Iron,Black) | Size:3/4×1/2″ | pc | Sizes listed with the large opening first and the small opening second.
730944 | 73 | Reducing Hexagon Nipple(Malleable Cast Iron,Black) | Size:1×3/4″ | pc | Sizes listed with the large opening first and the small opening second.
730945 | 73 | Reducing Hexagon Nipple(Malleable Cast Iron,Black) | Size:1-1/4×1″ | pc | Sizes listed with the large opening first and the small opening second.
730946 | 73 | Reducing Hexagon Nipple(Malleable Cast Iron,Black) | Size:1-1/2×1-1/4″ | pc | Sizes listed with the large opening first and the small opening second.
730947 | 73 | Reducing Hexagon Nipple(Malleable Cast Iron,Black) | Size:2×1-1/2″ | pc | Sizes listed with the large opening first and the small opening second.
730948 | 73 | Reducing Hexagon Nipple(Malleable Cast Iron,Black) | Size:2-1/2×2″ | pc | Sizes listed with the large opening first and the small opening second.
730949 | 73 | Reducing Hexagon Nipple(Malleable Cast Iron,Black) | Size:3×2-1/2″ | pc | Sizes listed with the large opening first and the small opening second.
730951 | 73 | Flange(Malleable Cast Iron,Galv.) | Size:1/2″ | pc | Galvanized and black malleable cast iron flanges.
730952 | 73 | Flange(Malleable Cast Iron,Galv.) | Size:3/4″ | pc
730953 | 73 | Flange(Malleable Cast Iron,Galv.) | Size:1″ | pc
730954 | 73 | Flange(Malleable Cast Iron,Galv.) | Size:1-1/4″ | pc
730955 | 73 | Flange(Malleable Cast Iron,Galv.) | Size:1-1/2″ | pc
730956 | 73 | Flange(Malleable Cast Iron,Galv.) | Size:2″ | pc
730957 | 73 | Flange(Malleable Cast Iron,Galv.) | Size:2-1/2″ | pc
730958 | 73 | Flange(Malleable Cast Iron,Galv.) | Size:3″ | pc
730961 | 73 | Flange(Malleable Cast Iron,Black) | Size:1/2″ | pc
730962 | 73 | Flange(Malleable Cast Iron,Black) | Size:3/4″ | pc
730963 | 73 | Flange(Malleable Cast Iron,Black) | Size:1″ | pc
730964 | 73 | Flange(Malleable Cast Iron,Black) | Size:1-1/4″ | pc
730965 | 73 | Flange(Malleable Cast Iron,Black) | Size:1-1/2″ | pc
730966 | 73 | Flange(Malleable Cast Iron,Black) | Size:2″ | pc
730967 | 73 | Flange(Malleable Cast Iron,Black) | Size:2-1/2″ | pc
730968 | 73 | Flange(Malleable Cast Iron,Black) | Size:3″ | pc
731101 | 73 | Steel Butt Welding Elbow 45° | Nominal Size A:15,Nominal Size B:15.8mm,O.D:21.7mm,I.D.:16.1mm,THK:2.8mm | pc | Butt-Welding Pipe Fittings used for the fabrication of ordinary carbon steel pipe(SGP) of comparatively low pressure steam,water,oil,gas and air.Ends are machine faced and bevelled. Available in galvanized or black(ungalvanized) but usually black ones ar
731102 | 73 | Steel Butt Welding Elbow 45° | Nominal Size A:20,Nominal Size B:15.8mm,O.D:27.2mm,I.D.:21.6mm,THK:2.8mm | pc | Butt-Welding Pipe Fittings used for the fabrication of ordinary carbon steel pipe(SGP) of comparatively low pressure steam,water,oil,gas and air.Ends are machine faced and bevelled. Available in galvanized or black(ungalvanized) but usually black ones ar
731103 | 73 | Steel Butt Welding Elbow 45° | Nominal Size A:25,Nominal Size B:15.8mm,O.D:34mm,I.D.:27.6mm,THK:3.2mm | pc | Butt-Welding Pipe Fittings used for the fabrication of ordinary carbon steel pipe(SGP) of comparatively low pressure steam,water,oil,gas and air.Ends are machine faced and bevelled. Available in galvanized or black(ungalvanized) but usually black ones ar
731104 | 73 | Steel Butt Welding Elbow 45° | Nominal Size A:32,Nominal Size B:19.7mm,O.D:42.7mm,I.D.:35.7mm,THK:3.5mm | pc | Butt-Welding Pipe Fittings used for the fabrication of ordinary carbon steel pipe(SGP) of comparatively low pressure steam,water,oil,gas and air.Ends are machine faced and bevelled. Available in galvanized or black(ungalvanized) but usually black ones ar
731105 | 73 | Steel Butt Welding Elbow 45° | Nominal Size A:40,Nominal Size B:23.7mm,O.D:48.6mm,I.D.:41.6mm,THK:3.5mm | pc | Butt-Welding Pipe Fittings used for the fabrication of ordinary carbon steel pipe(SGP) of comparatively low pressure steam,water,oil,gas and air.Ends are machine faced and bevelled. Available in galvanized or black(ungalvanized) but usually black ones ar
731106 | 73 | Steel Butt Welding Elbow 45° | Nominal Size A:50,Nominal Size B:31.6mm,O.D:60.5mm,I.D.:52.9mm,THK:3.8mm | pc | Butt-Welding Pipe Fittings used for the fabrication of ordinary carbon steel pipe(SGP) of comparatively low pressure steam,water,oil,gas and air.Ends are machine faced and bevelled. Available in galvanized or black(ungalvanized) but usually black ones ar
731107 | 73 | Steel Butt Welding Elbow 45° | Nominal Size A:65,Nominal Size B:39.5mm,O.D:76.3mm,I.D.:67.9mm,THK:4.2mm | pc | Butt-Welding Pipe Fittings used for the fabrication of ordinary carbon steel pipe(SGP) of comparatively low pressure steam,water,oil,gas and air.Ends are machine faced and bevelled. Available in galvanized or black(ungalvanized) but usually black ones ar
731108 | 73 | Steel Butt Welding Elbow 45° | Nominal Size A:80,Nominal Size B:47.3mm,O.D:89.1mm,I.D.:80.7mm,THK:4.2mm | pc | Butt-Welding Pipe Fittings used for the fabrication of ordinary carbon steel pipe(SGP) of comparatively low pressure steam,water,oil,gas and air.Ends are machine faced and bevelled. Available in galvanized or black(ungalvanized) but usually black ones ar
731109 | 73 | Steel Butt Welding Elbow 45° | Nominal Size A:90,Nominal Size B:55.3mm,O.D:101.6mm,I.D.:93.2mm,THK:4.2mm | pc | Butt-Welding Pipe Fittings used for the fabrication of ordinary carbon steel pipe(SGP) of comparatively low pressure steam,water,oil,gas and air.Ends are machine faced and bevelled. Available in galvanized or black(ungalvanized) but usually black ones ar
731110 | 73 | Steel Butt Welding Elbow 45° | Nominal Size A:100,Nominal Size B:63.1mm,O.D:114.3mm,I.D.:105.3mm,THK:4.5mm | pc | Butt-Welding Pipe Fittings used for the fabrication of ordinary carbon steel pipe(SGP) of comparatively low pressure steam,water,oil,gas and air.Ends are machine faced and bevelled. Available in galvanized or black(ungalvanized) but usually black ones ar
731111 | 73 | Steel Butt Welding Elbow 45° | Nominal Size A:125,Nominal Size B:78.9mm,O.D:139.8mm,I.D.:130.8mm,THK:4.5mm | pc | Butt-Welding Pipe Fittings used for the fabrication of ordinary carbon steel pipe(SGP) of comparatively low pressure steam,water,oil,gas and air.Ends are machine faced and bevelled. Available in galvanized or black(ungalvanized) but usually black ones ar
731112 | 73 | Steel Butt Welding Elbow 45° | Nominal Size A:150,Nominal Size B:94.7mm,O.D:165.2mm,I.D.:155.2mm,THK:5mm | pc | Butt-Welding Pipe Fittings used for the fabrication of ordinary carbon steel pipe(SGP) of comparatively low pressure steam,water,oil,gas and air.Ends are machine faced and bevelled. Available in galvanized or black(ungalvanized) but usually black ones ar
731113 | 73 | Steel Butt Welding Elbow 45° | Nominal Size A:200,Nominal Size B:126.3mm,O.D:216.3mm,I.D.:204.7mm,THK:5.8mm | pc | Butt-Welding Pipe Fittings used for the fabrication of ordinary carbon steel pipe(SGP) of comparatively low pressure steam,water,oil,gas and air.Ends are machine faced and bevelled. Available in galvanized or black(ungalvanized) but usually black ones ar
731114 | 73 | Steel Butt Welding Elbow 45° | Nominal Size A:250,Nominal Size B:157.8mm,O.D:267.4mm,I.D.:254.2mm,THK:6.6mm | pc | Butt-Welding Pipe Fittings used for the fabrication of ordinary carbon steel pipe(SGP) of comparatively low pressure steam,water,oil,gas and air.Ends are machine faced and bevelled. Available in galvanized or black(ungalvanized) but usually black ones ar
731115 | 73 | Steel Butt Welding Elbow 45° | Nominal Size A:300,Nominal Size B:189.4mm,O.D:318.5mm,I.D.:304.7mm,THK:6.9mm | pc | Butt-Welding Pipe Fittings used for the fabrication of ordinary carbon steel pipe(SGP) of comparatively low pressure steam,water,oil,gas and air.Ends are machine faced and bevelled. Available in galvanized or black(ungalvanized) but usually black ones ar
731121 | 73 | Steel Butt Welding Elbow (90°Long Radius for Ordi | Nominal Size A:15,Nominal Size B:38.1mm,O.D:21.7mm,I.D.:16.1mm,THK:2.8mm | pc | Butt-Welding Pipe Fittings used for the fabrication of ordinary carbon steel pipe(SGP) of comparatively low pressure steam,water,oil,gas and air.Ends are machine faced and bevelled. Available in galvanized or black(ungalvanized) but usually black ones ar
731122 | 73 | Steel Butt Welding Elbow (90°Long Radius for Ordi | Nominal Size A:20,Nominal Size B:38.1mm,O.D:27.2mm,I.D.:21.6mm,THK:2.8mm | pc | Butt-Welding Pipe Fittings used for the fabrication of ordinary carbon steel pipe(SGP) of comparatively low pressure steam,water,oil,gas and air.Ends are machine faced and bevelled. Available in galvanized or black(ungalvanized) but usually black ones ar
731123 | 73 | Steel Butt Welding Elbow (90°Long Radius for Ordi | Nominal Size A:25,Nominal Size B:38.1mm,O.D:34mm,I.D.:27.6mm,THK:3.2mm | pc | Butt-Welding Pipe Fittings used for the fabrication of ordinary carbon steel pipe(SGP) of comparatively low pressure steam,water,oil,gas and air.Ends are machine faced and bevelled. Available in galvanized or black(ungalvanized) but usually black ones ar
731124 | 73 | Steel Butt Welding Elbow (90°Long Radius for Ordi | Nominal Size A:32,Nominal Size B:47.6mm,O.D:42.7mm,I.D.:35.7mm,THK:3.5mm | pc | Butt-Welding Pipe Fittings used for the fabrication of ordinary carbon steel pipe(SGP) of comparatively low pressure steam,water,oil,gas and air.Ends are machine faced and bevelled. Available in galvanized or black(ungalvanized) but usually black ones ar
731125 | 73 | Steel Butt Welding Elbow (90°Long Radius for Ordi | Nominal Size A:40,Nominal Size B:57.2mm,O.D:48.6mm,I.D.:41.6mm,THK:3.5mm | pc | Butt-Welding Pipe Fittings used for the fabrication of ordinary carbon steel pipe(SGP) of comparatively low pressure steam,water,oil,gas and air.Ends are machine faced and bevelled. Available in galvanized or black(ungalvanized) but usually black ones ar
731126 | 73 | Steel Butt Welding Elbow (90°Long Radius for Ordi | Nominal Size A:50,Nominal Size B:76.2mm,O.D:60.5mm,I.D.:52.9mm,THK:3.8mm | pc | Butt-Welding Pipe Fittings used for the fabrication of ordinary carbon steel pipe(SGP) of comparatively low pressure steam,water,oil,gas and air.Ends are machine faced and bevelled. Available in galvanized or black(ungalvanized) but usually black ones ar
731127 | 73 | Steel Butt Welding Elbow (90°Long Radius for Ordi | Nominal Size A:65,Nominal Size B:95.3mm,O.D:76.3mm,I.D.:67.9mm,THK:4.2mm | pc | Butt-Welding Pipe Fittings used for the fabrication of ordinary carbon steel pipe(SGP) of comparatively low pressure steam,water,oil,gas and air.Ends are machine faced and bevelled. Available in galvanized or black(ungalvanized) but usually black ones ar
731128 | 73 | Steel Butt Welding Elbow (90°Long Radius for Ordi | Nominal Size A:80,Nominal Size B:114.3mm,O.D:89.1mm,I.D.:80.7mm,THK:4.2mm | pc | Butt-Welding Pipe Fittings used for the fabrication of ordinary carbon steel pipe(SGP) of comparatively low pressure steam,water,oil,gas and air.Ends are machine faced and bevelled. Available in galvanized or black(ungalvanized) but usually black ones ar
731129 | 73 | Steel Butt Welding Elbow (90°Long Radius for Ordi | Nominal Size A:90,Nominal Size B:133.4mm,O.D:101.6mm,I.D.:93.2mm,THK:4.2mm | pc | Butt-Welding Pipe Fittings used for the fabrication of ordinary carbon steel pipe(SGP) of comparatively low pressure steam,water,oil,gas and air.Ends are machine faced and bevelled. Available in galvanized or black(ungalvanized) but usually black ones ar
731130 | 73 | Steel Butt Welding Elbow (90°Long Radius for Ordi | Nominal Size A:100,Nominal Size B:152.4mm,O.D:114.3mm,I.D.:105.3mm,THK:4.5mm | pc | Butt-Welding Pipe Fittings used for the fabrication of ordinary carbon steel pipe(SGP) of comparatively low pressure steam,water,oil,gas and air.Ends are machine faced and bevelled. Available in galvanized or black(ungalvanized) but usually black ones ar
731131 | 73 | Steel Butt Welding Elbow (90°Long Radius for Ordi | Nominal Size A:125,Nominal Size B:190.5mm,O.D:139.8mm,I.D.:130.8mm,THK:4.5mm | pc | Butt-Welding Pipe Fittings used for the fabrication of ordinary carbon steel pipe(SGP) of comparatively low pressure steam,water,oil,gas and air.Ends are machine faced and bevelled. Available in galvanized or black(ungalvanized) but usually black ones ar
731132 | 73 | Steel Butt Welding Elbow (90°Long Radius for Ordi | Nominal Size A:150,Nominal Size B:228.6mm,O.D:165.2mm,I.D.:155.2mm,THK:5mm | pc | Butt-Welding Pipe Fittings used for the fabrication of ordinary carbon steel pipe(SGP) of comparatively low pressure steam,water,oil,gas and air.Ends are machine faced and bevelled. Available in galvanized or black(ungalvanized) but usually black ones ar
731133 | 73 | Steel Butt Welding Elbow (90°Long Radius for Ordi | Nominal Size A:200,Nominal Size B:304.8mm,O.D:216.3mm,I.D.:204.7mm,THK:5.8mm | pc | Butt-Welding Pipe Fittings used for the fabrication of ordinary carbon steel pipe(SGP) of comparatively low pressure steam,water,oil,gas and air.Ends are machine faced and bevelled. Available in galvanized or black(ungalvanized) but usually black ones ar
731134 | 73 | Steel Butt Welding Elbow (90°Long Radius for Ordi | Nominal Size A:250,Nominal Size B:381mm,O.D:267.4mm,I.D.:254.2mm,THK:6.6mm | pc | Butt-Welding Pipe Fittings used for the fabrication of ordinary carbon steel pipe(SGP) of comparatively low pressure steam,water,oil,gas and air.Ends are machine faced and bevelled. Available in galvanized or black(ungalvanized) but usually black ones ar
731135 | 73 | Steel Butt Welding Elbow (90°Long Radius for Ordi | Nominal Size A:300,Nominal Size B:457.2mm,O.D:318.5mm,I.D.:304.7mm,THK:6.9mm | pc | Butt-Welding Pipe Fittings used for the fabrication of ordinary carbon steel pipe(SGP) of comparatively low pressure steam,water,oil,gas and air.Ends are machine faced and bevelled. Available in galvanized or black(ungalvanized) but usually black ones ar
731141 | 73 | Steel Butt Welding Elbow (90° Short Radius for Or | Nominal Size A:25,Nominal Size B:25.4mm,O.D:34mm,I.D.:27.6mm,THK:3.2mm | pc | Butt-Welding Pipe Fittings used for the fabrication of ordinary carbon steel pipe(SGP) of comparatively low pressure steam,water,oil,gas and air.Ends are machine faced and bevelled. Available in galvanized or black(ungalvanized) but usually black ones ar
731142 | 73 | Steel Butt Welding Elbow (90° Short Radius for Or | Nominal Size A:32,Nominal Size B:31.8mm,O.D:42.7mm,I.D.:35.7mm,THK:3.5mm | pc | Butt-Welding Pipe Fittings used for the fabrication of ordinary carbon steel pipe(SGP) of comparatively low pressure steam,water,oil,gas and air.Ends are machine faced and bevelled. Available in galvanized or black(ungalvanized) but usually black ones ar
731143 | 73 | Steel Butt Welding Elbow (90° Short Radius for Or | Nominal Size A:40,Nominal Size B:38.1mm,O.D:48.6mm,I.D.:41.6mm,THK:3.5mm | pc | Butt-Welding Pipe Fittings used for the fabrication of ordinary carbon steel pipe(SGP) of comparatively low pressure steam,water,oil,gas and air.Ends are machine faced and bevelled. Available in galvanized or black(ungalvanized) but usually black ones ar
731144 | 73 | Steel Butt Welding Elbow (90° Short Radius for Or | Nominal Size A:50,Nominal Size B:50.8mm,O.D:60.5mm,I.D.:52.9mm,THK:3.8mm | pc | Butt-Welding Pipe Fittings used for the fabrication of ordinary carbon steel pipe(SGP) of comparatively low pressure steam,water,oil,gas and air.Ends are machine faced and bevelled. Available in galvanized or black(ungalvanized) but usually black ones ar
731145 | 73 | Steel Butt Welding Elbow (90° Short Radius for Or | Nominal Size A:65,Nominal Size B:63.5mm,O.D:76.3mm,I.D.:67.9mm,THK:4.2mm | pc | Butt-Welding Pipe Fittings used for the fabrication of ordinary carbon steel pipe(SGP) of comparatively low pressure steam,water,oil,gas and air.Ends are machine faced and bevelled. Available in galvanized or black(ungalvanized) but usually black ones ar
731146 | 73 | Steel Butt Welding Elbow (90° Short Radius for Or | Nominal Size A:80,Nominal Size B:76.2mm,O.D:89.1mm,I.D.:80.7mm,THK:4.2mm | pc | Butt-Welding Pipe Fittings used for the fabrication of ordinary carbon steel pipe(SGP) of comparatively low pressure steam,water,oil,gas and air.Ends are machine faced and bevelled. Available in galvanized or black(ungalvanized) but usually black ones ar
731147 | 73 | Steel Butt Welding Elbow (90° Short Radius for Or | Nominal Size A:90,Nominal Size B:88.9mm,O.D:101.6mm,I.D.:93.2mm,THK:4.2mm | pc | Butt-Welding Pipe Fittings used for the fabrication of ordinary carbon steel pipe(SGP) of comparatively low pressure steam,water,oil,gas and air.Ends are machine faced and bevelled. Available in galvanized or black(ungalvanized) but usually black ones ar
731148 | 73 | Steel Butt Welding Elbow (90° Short Radius for Or | Nominal Size A:100,Nominal Size B:101.6mm,O.D:114.3mm,I.D.:105.3mm,THK:4.5mm | pc | Butt-Welding Pipe Fittings used for the fabrication of ordinary carbon steel pipe(SGP) of comparatively low pressure steam,water,oil,gas and air.Ends are machine faced and bevelled. Available in galvanized or black(ungalvanized) but usually black ones ar
731149 | 73 | Steel Butt Welding Elbow (90° Short Radius for Or | Nominal Size A:125,Nominal Size B:127mm,O.D:139.8mm,I.D.:130.8mm,THK:4.5mm | pc | Butt-Welding Pipe Fittings used for the fabrication of ordinary carbon steel pipe(SGP) of comparatively low pressure steam,water,oil,gas and air.Ends are machine faced and bevelled. Available in galvanized or black(ungalvanized) but usually black ones ar
731150 | 73 | Steel Butt Welding Elbow (90° Short Radius for Or | Nominal Size A:150,Nominal Size B:152.4mm,O.D:165.2mm,I.D.:155.2mm,THK:5mm | pc | Butt-Welding Pipe Fittings used for the fabrication of ordinary carbon steel pipe(SGP) of comparatively low pressure steam,water,oil,gas and air.Ends are machine faced and bevelled. Available in galvanized or black(ungalvanized) but usually black ones ar
731151 | 73 | Steel Butt Welding Elbow (90° Short Radius for Or | Nominal Size A:200,Nominal Size B:203.2mm,O.D:216.3mm,I.D.:204.7mm,THK:5.8mm | pc | Butt-Welding Pipe Fittings used for the fabrication of ordinary carbon steel pipe(SGP) of comparatively low pressure steam,water,oil,gas and air.Ends are machine faced and bevelled. Available in galvanized or black(ungalvanized) but usually black ones ar
731152 | 73 | Steel Butt Welding Elbow (90° Short Radius for Or | Nominal Size A:250,Nominal Size B:254mm,O.D:267.4mm,I.D.:254.2mm,THK:6.6mm | pc | Butt-Welding Pipe Fittings used for the fabrication of ordinary carbon steel pipe(SGP) of comparatively low pressure steam,water,oil,gas and air.Ends are machine faced and bevelled. Available in galvanized or black(ungalvanized) but usually black ones ar
731153 | 73 | Steel Butt Welding Elbow (90° Short Radius for Or | Nominal Size A:300,Nominal Size B:304.8mm,O.D:318.5mm,I.D.:304.7mm,THK:6.9mm | pc | Butt-Welding Pipe Fittings used for the fabrication of ordinary carbon steel pipe(SGP) of comparatively low pressure steam,water,oil,gas and air.Ends are machine faced and bevelled. Available in galvanized or black(ungalvanized) but usually black ones ar
731161 | 73 | Steel Butt Welding Return Bend (180°Radius for O | Nominal Size A:15,Nominal Size B:76.2mm,O.D:21.7mm,I.D.:16.1mm,THK:2.8mm | pc | Butt-Welding Pipe Fittings used for the fabrication of ordinary carbon steel pipe(SGP) of comparatively low pressure steam,water,oil,gas and air.Ends are machine faced and bevelled. Available in galvanized or black(ungalvanized) but usually black ones ar
731162 | 73 | Steel Butt Welding Return Bend (180°Radius for O | Nominal Size A:20,Nominal Size B:76.2mm,O.D:27.2mm,I.D.:21.6mm,THK:2.8mm | pc | Butt-Welding Pipe Fittings used for the fabrication of ordinary carbon steel pipe(SGP) of comparatively low pressure steam,water,oil,gas and air.Ends are machine faced and bevelled. Available in galvanized or black(ungalvanized) but usually black ones ar
731163 | 73 | Steel Butt Welding Return Bend (180°Radius for O | Nominal Size A:25,Nominal Size B:76.2mm,O.D:34mm,I.D.:27.6mm,THK:3.2mm | pc | Butt-Welding Pipe Fittings used for the fabrication of ordinary carbon steel pipe(SGP) of comparatively low pressure steam,water,oil,gas and air.Ends are machine faced and bevelled. Available in galvanized or black(ungalvanized) but usually black ones ar
731164 | 73 | Steel Butt Welding Return Bend (180°Radius for O | Nominal Size A:32,Nominal Size B:95.2mm,O.D:42.7mm,I.D.:35.7mm,THK:3.5mm | pc | Butt-Welding Pipe Fittings used for the fabrication of ordinary carbon steel pipe(SGP) of comparatively low pressure steam,water,oil,gas and air.Ends are machine faced and bevelled. Available in galvanized or black(ungalvanized) but usually black ones ar
731165 | 73 | Steel Butt Welding Return Bend (180°Radius for O | Nominal Size A:40,Nominal Size B:114.4mm,O.D:48.6mm,I.D.:41.6mm,THK:3.5mm | pc | Butt-Welding Pipe Fittings used for the fabrication of ordinary carbon steel pipe(SGP) of comparatively low pressure steam,water,oil,gas and air.Ends are machine faced and bevelled. Available in galvanized or black(ungalvanized) but usually black ones ar
731166 | 73 | Steel Butt Welding Return Bend (180°Radius for O | Nominal Size A:50,Nominal Size B:152.4mm,O.D:60.5mm,I.D.:52.9mm,THK:3.8mm | pc | Butt-Welding Pipe Fittings used for the fabrication of ordinary carbon steel pipe(SGP) of comparatively low pressure steam,water,oil,gas and air.Ends are machine faced and bevelled. Available in galvanized or black(ungalvanized) but usually black ones ar
731167 | 73 | Steel Butt Welding Return Bend (180°Radius for O | Nominal Size A:65,Nominal Size B:190.6mm,O.D:76.3mm,I.D.:67.9mm,THK:4.2mm | pc | Butt-Welding Pipe Fittings used for the fabrication of ordinary carbon steel pipe(SGP) of comparatively low pressure steam,water,oil,gas and air.Ends are machine faced and bevelled. Available in galvanized or black(ungalvanized) but usually black ones ar
731168 | 73 | Steel Butt Welding Return Bend (180°Radius for O | Nominal Size A:80,Nominal Size B:228.6mm,O.D:89.1mm,I.D.:80.7mm,THK:4.2mm | pc | Butt-Welding Pipe Fittings used for the fabrication of ordinary carbon steel pipe(SGP) of comparatively low pressure steam,water,oil,gas and air.Ends are machine faced and bevelled. Available in galvanized or black(ungalvanized) but usually black ones ar
731169 | 73 | Steel Butt Welding Return Bend (180°Radius for O | Nominal Size A:90,Nominal Size B:266.8mm,O.D:101.6mm,I.D.:93.2mm,THK:4.2mm | pc | Butt-Welding Pipe Fittings used for the fabrication of ordinary carbon steel pipe(SGP) of comparatively low pressure steam,water,oil,gas and air.Ends are machine faced and bevelled. Available in galvanized or black(ungalvanized) but usually black ones ar
731170 | 73 | Steel Butt Welding Return Bend (180°Radius for O | Nominal Size A:100,Nominal Size B:304.8mm,O.D:114.3mm,I.D.:105.3mm,THK:4.5mm | pc | Butt-Welding Pipe Fittings used for the fabrication of ordinary carbon steel pipe(SGP) of comparatively low pressure steam,water,oil,gas and air.Ends are machine faced and bevelled. Available in galvanized or black(ungalvanized) but usually black ones ar
731171 | 73 | Steel Butt Welding Return Bend (180°Radius for O | Nominal Size A:125,Nominal Size B:381mm,O.D:139.8mm,I.D.:130.8mm,THK:4.5mm | pc | Butt-Welding Pipe Fittings used for the fabrication of ordinary carbon steel pipe(SGP) of comparatively low pressure steam,water,oil,gas and air.Ends are machine faced and bevelled. Available in galvanized or black(ungalvanized) but usually black ones ar
731172 | 73 | Steel Butt Welding Return Bend (180°Radius for O | Nominal Size A:150,Nominal Size B:457.2mm,O.D:165.2mm,I.D.:155.2mm,THK:5mm | pc | Butt-Welding Pipe Fittings used for the fabrication of ordinary carbon steel pipe(SGP) of comparatively low pressure steam,water,oil,gas and air.Ends are machine faced and bevelled. Available in galvanized or black(ungalvanized) but usually black ones ar
731173 | 73 | Steel Butt Welding Return Bend (180°Radius for O | Nominal Size A:200,Nominal Size B:609.6mm,O.D:216.3mm,I.D.:204.7mm,THK:5.8mm | pc | Butt-Welding Pipe Fittings used for the fabrication of ordinary carbon steel pipe(SGP) of comparatively low pressure steam,water,oil,gas and air.Ends are machine faced and bevelled. Available in galvanized or black(ungalvanized) but usually black ones ar
731174 | 73 | Steel Butt Welding Return Bend (180°Radius for O | Nominal Size A:250,Nominal Size B:762mm,O.D:267.4mm,I.D.:254.2mm,THK:6.6mm | pc | Butt-Welding Pipe Fittings used for the fabrication of ordinary carbon steel pipe(SGP) of comparatively low pressure steam,water,oil,gas and air.Ends are machine faced and bevelled. Available in galvanized or black(ungalvanized) but usually black ones ar
731175 | 73 | Steel Butt Welding Return Bend (180°Radius for O | Nominal Size A:300,Nominal Size B:914.4mm,O.D:318.5mm,I.D.:304.7mm,THK:6.9mm | pc | Butt-Welding Pipe Fittings used for the fabrication of ordinary carbon steel pipe(SGP) of comparatively low pressure steam,water,oil,gas and air.Ends are machine faced and bevelled. Available in galvanized or black(ungalvanized) but usually black ones ar
731181 | 73 | Steel Butt Welding Return Bend (180°Short Radius | Nominal Size A:25,Nominal Size B:50.8mm,O.D:34mm,I.D.:27.6mm,THK:3.2mm | pc | Butt-Welding Pipe Fittings used for the fabrication of ordinary carbon steel pipe(SGP) of comparatively low pressure steam,water,oil,gas and air.Ends are machine faced and bevelled. Available in galvanized or black(ungalvanized) but usually black ones ar
731182 | 73 | Steel Butt Welding Return Bend (180°Short Radius | Nominal Size A:32,Nominal Size B:63.6mm,O.D:42.7mm,I.D.:35.7mm,THK:3.5mm | pc | Butt-Welding Pipe Fittings used for the fabrication of ordinary carbon steel pipe(SGP) of comparatively low pressure steam,water,oil,gas and air.Ends are machine faced and bevelled. Available in galvanized or black(ungalvanized) but usually black ones ar
731183 | 73 | Steel Butt Welding Return Bend (180°Short Radius | Nominal Size A:40,Nominal Size B:76.2mm,O.D:48.6mm,I.D.:41.6mm,THK:3.5mm | pc | Butt-Welding Pipe Fittings used for the fabrication of ordinary carbon steel pipe(SGP) of comparatively low pressure steam,water,oil,gas and air.Ends are machine faced and bevelled. Available in galvanized or black(ungalvanized) but usually black ones ar
731184 | 73 | Steel Butt Welding Return Bend (180°Short Radius | Nominal Size A:50,Nominal Size B:101.6mm,O.D:60.5mm,I.D.:52.9mm,THK:3.8mm | pc | Butt-Welding Pipe Fittings used for the fabrication of ordinary carbon steel pipe(SGP) of comparatively low pressure steam,water,oil,gas and air.Ends are machine faced and bevelled. Available in galvanized or black(ungalvanized) but usually black ones ar
731185 | 73 | Steel Butt Welding Return Bend (180°Short Radius | Nominal Size A:65,Nominal Size B:127mm,O.D:76.3mm,I.D.:67.9mm,THK:4.2mm | pc | Butt-Welding Pipe Fittings used for the fabrication of ordinary carbon steel pipe(SGP) of comparatively low pressure steam,water,oil,gas and air.Ends are machine faced and bevelled. Available in galvanized or black(ungalvanized) but usually black ones ar
731186 | 73 | Steel Butt Welding Return Bend (180°Short Radius | Nominal Size A:80,Nominal Size B:152.4mm,O.D:89.1mm,I.D.:80.7mm,THK:4.2mm | pc | Butt-Welding Pipe Fittings used for the fabrication of ordinary carbon steel pipe(SGP) of comparatively low pressure steam,water,oil,gas and air.Ends are machine faced and bevelled. Available in galvanized or black(ungalvanized) but usually black ones ar
731187 | 73 | Steel Butt Welding Return Bend (180°Short Radius | Nominal Size A:90,Nominal Size B:177.8mm,O.D:101.6mm,I.D.:93.2mm,THK:4.2mm | pc | Butt-Welding Pipe Fittings used for the fabrication of ordinary carbon steel pipe(SGP) of comparatively low pressure steam,water,oil,gas and air.Ends are machine faced and bevelled. Available in galvanized or black(ungalvanized) but usually black ones ar
731188 | 73 | Steel Butt Welding Return Bend (180°Short Radius | Nominal Size A:100,Nominal Size B:203.2mm,O.D:114.3mm,I.D.:105.3mm,THK:4.5mm | pc | Butt-Welding Pipe Fittings used for the fabrication of ordinary carbon steel pipe(SGP) of comparatively low pressure steam,water,oil,gas and air.Ends are machine faced and bevelled. Available in galvanized or black(ungalvanized) but usually black ones ar
731189 | 73 | Steel Butt Welding Return Bend (180°Short Radius | Nominal Size A:125,Nominal Size B:254mm,O.D:139.8mm,I.D.:130.8mm,THK:4.5mm | pc | Butt-Welding Pipe Fittings used for the fabrication of ordinary carbon steel pipe(SGP) of comparatively low pressure steam,water,oil,gas and air.Ends are machine faced and bevelled. Available in galvanized or black(ungalvanized) but usually black ones ar
731190 | 73 | Steel Butt Welding Return Bend (180°Short Radius | Nominal Size A:150,Nominal Size B:304.8mm,O.D:165.2mm,I.D.:155.2mm,THK:5mm | pc | Butt-Welding Pipe Fittings used for the fabrication of ordinary carbon steel pipe(SGP) of comparatively low pressure steam,water,oil,gas and air.Ends are machine faced and bevelled. Available in galvanized or black(ungalvanized) but usually black ones ar
731191 | 73 | Steel Butt Welding Return Bend (180°Short Radius | Nominal Size A:200,Nominal Size B:406.4mm,O.D:216.3mm,I.D.:204.7mm,THK:5.8mm | pc | Butt-Welding Pipe Fittings used for the fabrication of ordinary carbon steel pipe(SGP) of comparatively low pressure steam,water,oil,gas and air.Ends are machine faced and bevelled. Available in galvanized or black(ungalvanized) but usually black ones ar
731192 | 73 | Steel Butt Welding Return Bend (180°Short Radius | Nominal Size A:250,Nominal Size B:508mm,O.D:267.4mm,I.D.:254.2mm,THK:6.6mm | pc | Butt-Welding Pipe Fittings used for the fabrication of ordinary carbon steel pipe(SGP) of comparatively low pressure steam,water,oil,gas and air.Ends are machine faced and bevelled. Available in galvanized or black(ungalvanized) but usually black ones ar
731193 | 73 | Steel Butt Welding Return Bend (180°Short Radius | Nominal Size A:300,Nominal Size B:609.6mm,O.D:318.5mm,I.D.:304.7mm,THK:6.9mm | pc | Butt-Welding Pipe Fittings used for the fabrication of ordinary carbon steel pipe(SGP) of comparatively low pressure steam,water,oil,gas and air.Ends are machine faced and bevelled. Available in galvanized or black(ungalvanized) but usually black ones ar
731201 | 73 | Steel Butt Welding Concentric Radius Reducer (For | Nominal Size A(D1×D2):20mm×15mm,Over Length(H):38.1mm | pc
731202 | 73 | Steel Butt Welding Concentric Radius Reducer (For | Nominal Size A(D1×D2):25mm×15mm,Over Length(H):50.8mm | pc
731203 | 73 | Steel Butt Welding Concentric Radius Reducer (For | Nominal Size A(D1×D2):25mm×20mm,Over Length(H):50.8mm | pc
731204 | 73 | Steel Butt Welding Concentric Radius Reducer (For | Nominal Size A(D1×D2):32mm×15mm,Over Length(H):50.8mm | pc
731205 | 73 | Steel Butt Welding Concentric Radius Reducer (For | Nominal Size A(D1×D2):32mm×20mm,Over Length(H):50.8mm | pc
731206 | 73 | Steel Butt Welding Concentric Radius Reducer (For | Nominal Size A(D1×D2):32mm×25mm,Over Length(H):50.8mm | pc
731207 | 73 | Steel Butt Welding Concentric Radius Reducer (For | Nominal Size A(D1×D2):40mm×15mm,Over Length(H):63.5mm | pc
731208 | 73 | Steel Butt Welding Concentric Radius Reducer (For | Nominal Size A(D1×D2):40mm×20mm,Over Length(H):63.5mm | pc
731209 | 73 | Steel Butt Welding Concentric Radius Reducer (For | Nominal Size A(D1×D2):40mm×25mm,Over Length(H):63.5mm | pc
731210 | 73 | Steel Butt Welding Concentric Radius Reducer (For | Nominal Size A(D1×D2):40mm×32mm,Over Length(H):63.5mm | pc
731211 | 73 | Steel Butt Welding Concentric Radius Reducer (For | Nominal Size A(D1×D2):50×20,Over Length(H):76.2mm | pc
731212 | 73 | Steel Butt Welding Concentric Radius Reducer (For | Nominal Size A(D1×D2):50×25,Over Length(H):76.2mm | pc
731213 | 73 | Steel Butt Welding Concentric Radius Reducer (For | Nominal Size A(D1×D2):50×32,Over Length(H):76.2mm | pc
731214 | 73 | Steel Butt Welding Concentric Radius Reducer (For | Nominal Size A(D1×D2):50×40,Over Length(H):76.2mm | pc
731215 | 73 | Steel Butt Welding Concentric Radius Reducer (For | Nominal Size A(D1×D2):65×25,Over Length(H):88.9mm | pc
731216 | 73 | Steel Butt Welding Concentric Radius Reducer (For | Nominal Size A(D1×D2):65×32,Over Length(H):88.9mm | pc
731217 | 73 | Steel Butt Welding Concentric Radius Reducer (For | Nominal Size A(D1×D2):65×40,Over Length(H):88.9mm | pc
731218 | 73 | Steel Butt Welding Concentric Radius Reducer (For | Nominal Size A(D1×D2):65×50,Over Length(H):88.9mm | pc
731219 | 73 | Steel Butt Welding Concentric Radius Reducer (For | Nominal Size A(D1×D2):80×32,Over Length(H):88.9mm | pc
731220 | 73 | Steel Butt Welding Concentric Radius Reducer (For | Nominal Size A(D1×D2):80×40,Over Length(H):88.9mm | pc
731221 | 73 | Steel Butt Welding Concentric Radius Reducer (For | Nominal Size A(D1×D2):80×50,Over Length(H):88.9mm | pc
731222 | 73 | Steel Butt Welding Concentric Radius Reducer (For | Nominal Size A(D1×D2):80×65,Over Length(H):88.9mm | pc
731223 | 73 | Steel Butt Welding Concentric Radius Reducer (For | Nominal Size A(D1×D2):90×32,Over Length(H):101.6mm | pc
731224 | 73 | Steel Butt Welding Concentric Radius Reducer (For | Nominal Size A(D1×D2):90×40,Over Length(H):101.6mm | pc
731225 | 73 | Steel Butt Welding Concentric Radius Reducer (For | Nominal Size A(D1×D2):90×50,Over Length(H):101.6mm | pc
731226 | 73 | Steel Butt Welding Concentric Radius Reducer (For | Nominal Size A(D1×D2):90×65,Over Length(H):101.6mm | pc
731227 | 73 | Steel Butt Welding Concentric Radius Reducer (For | Nominal Size A(D1×D2):90×80,Over Length(H):101.6mm | pc
731228 | 73 | Steel Butt Welding Concentric Radius Reducer (For | Nominal Size A(D1×D2):100×40,Over Length(H):101.6mm | pc
731229 | 73 | Steel Butt Welding Concentric Radius Reducer (For | Nominal Size A(D1×D2):100×50,Over Length(H):101.6mm | pc
731230 | 73 | Steel Butt Welding Concentric Radius Reducer (For | Nominal Size A(D1×D2):100×65,Over Length(H):101.6mm | pc
731231 | 73 | Steel Butt Welding Concentric Radius Reducer (For | Nominal Size A(D1×D2):100×80,Over Length(H):101.6mm | pc
731232 | 73 | Steel Butt Welding Concentric Radius Reducer (For | Nominal Size A(D1×D2):100×90,Over Length(H):101.6mm | pc
731233 | 73 | Steel Butt Welding Concentric Radius Reducer (For | Nominal Size A(D1×D2):125×50,Over Length(H):139.8mm | pc
731234 | 73 | Steel Butt Welding Concentric Radius Reducer (For | Nominal Size A(D1×D2):125×65,Over Length(H):139.8mm | pc
731235 | 73 | Steel Butt Welding Concentric Radius Reducer (For | Nominal Size A(D1×D2):125×80,Over Length(H):139.8mm | pc
731236 | 73 | Steel Butt Welding Concentric Radius Reducer (For | Nominal Size A(D1×D2):125×90,Over Length(H):139.8mm | pc
731237 | 73 | Steel Butt Welding Concentric Radius Reducer (For | Nominal Size A(D1×D2):125×100,Over Length(H):139.8mm | pc
731238 | 73 | Steel Butt Welding Concentric Radius Reducer (For | Nominal Size A(D1×D2):150×65,Over Length(H):165.2mm | pc
731239 | 73 | Steel Butt Welding Concentric Radius Reducer (For | Nominal Size A(D1×D2):150×80,Over Length(H):165.2mm | pc
731240 | 73 | Steel Butt Welding Concentric Radius Reducer (For | Nominal Size A(D1×D2):150×90,Over Length(H):165.2mm | pc
731241 | 73 | Steel Butt Welding Concentric Radius Reducer (For | Nominal Size A(D1×D2):150×100,Over Length(H):165.2mm | pc
731242 | 73 | Steel Butt Welding Concentric Radius Reducer (For | Nominal Size A(D1×D2):150×125,Over Length(H):165.2mm | pc
731243 | 73 | Steel Butt Welding Concentric Radius Reducer (For | Nominal Size A(D1×D2):200×90,Over Length(H):216.3mm | pc
731244 | 73 | Steel Butt Welding Concentric Radius Reducer (For | Nominal Size A(D1×D2):200×100,Over Length(H):216.3mm | pc
731245 | 73 | Steel Butt Welding Concentric Radius Reducer (For | Nominal Size A(D1×D2):200×125,Over Length(H):216.3mm | pc
731246 | 73 | Steel Butt Welding Concentric Radius Reducer (For | Nominal Size A(D1×D2):200×150,Over Length(H):216.3mm | pc
731247 | 73 | Steel Butt Welding Concentric Radius Reducer (For | Nominal Size A(D1×D2):250×100,Over Length(H):267.4mm | pc
731248 | 73 | Steel Butt Welding Concentric Radius Reducer (For | Nominal Size A(D1×D2):250×125,Over Length(H):267.4mm | pc
731249 | 73 | Steel Butt Welding Concentric Radius Reducer (For | Nominal Size A(D1×D2):250×150,Over Length(H):267.4mm | pc
731250 | 73 | Steel Butt Welding Concentric Radius Reducer (For | Nominal Size A(D1×D2):250×200,Over Length(H):267.4mm | pc
731251 | 73 | Steel Butt Welding Concentric Radius Reducer (For | Nominal Size A(D1×D2):300×125,Over Length(H):318.5mm | pc
731252 | 73 | Steel Butt Welding Concentric Radius Reducer (For | Nominal Size A(D1×D2):300×150,Over Length(H):318.5mm | pc
731253 | 73 | Steel Butt Welding Concentric Radius Reducer (For | Nominal Size A(D1×D2):300×200,Over Length(H):318.5mm | pc
731254 | 73 | Steel Butt Welding Concentric Radius Reducer (For | Nominal Size A(D1×D2):300×250,Over Length(H):318.5mm | pc
731261 | 73 | Steel Butt Welding Tee for Ordinary Pipe | Nominal Size A:15,Distance Center to End:(C):25.4mm | pc
731262 | 73 | Steel Butt Welding Tee for Ordinary Pipe | Nominal Size A:20,Distance Center to End:(C):28.6mm | pc
731263 | 73 | Steel Butt Welding Tee for Ordinary Pipe | Nominal Size A:25,Distance Center to End:(C):38.1mm | pc
731264 | 73 | Steel Butt Welding Tee for Ordinary Pipe | Nominal Size A:32,Distance Center to End:(C):47.6mm | pc
731265 | 73 | Steel Butt Welding Tee for Ordinary Pipe | Nominal Size A:40,Distance Center to End:(C):57.2mm | pc
731266 | 73 | Steel Butt Welding Tee for Ordinary Pipe | Nominal Size A:50,Distance Center to End:(C):63.5mm | pc
731267 | 73 | Steel Butt Welding Tee for Ordinary Pipe | Nominal Size A:65,Distance Center to End:(C):76.2mm | pc
731268 | 73 | Steel Butt Welding Tee for Ordinary Pipe | Nominal Size A:80,Distance Center to End:(C):85.7mm | pc
731269 | 73 | Steel Butt Welding Tee for Ordinary Pipe | Nominal Size A:90,Distance Center to End:(C):95.3mm | pc
731270 | 73 | Steel Butt Welding Tee for Ordinary Pipe | Nominal Size A:100,Distance Center to End:(C):104.8mm | pc
731271 | 73 | Steel Butt Welding Tee for Ordinary Pipe | Nominal Size A:125,Distance Center to End:(C):123.8mm | pc
731272 | 73 | Steel Butt Welding Tee for Ordinary Pipe | Nominal Size A:150,Distance Center to End:(C):142.9mm | pc
731273 | 73 | Steel Butt Welding Tee for Ordinary Pipe | Nominal Size A:200,Distance Center to End:(C):177.8mm | pc
731274 | 73 | Steel Butt Welding Tee for Ordinary Pipe | Nominal Size A:250,Distance Center to End:(C):215.9mm | pc
731275 | 73 | Steel Butt Welding Tee for Ordinary Pipe | Nominal Size A:300,Distance Center to End:(C):254mm | pc
731401 | 73 | Steel Butt Welding Elbow( 45° Long Radius for HP | Nominal Size A:40×15A,Distance Center to End:(H):15.8mm | pc | Steel Butt-Welding ungalvanzed(Black) Pipe Fittings used for the fabrication of : 1.Carbon Steel Pipe for Pressure Service(STPG) 2.Carbon Steel Pipe for High Pressure Service(STS) 3.Carbon Steel Pipe for High Temperature Service(STPT) 4.St
731402 | 73 | Steel Butt Welding Elbow( 45° Long Radius for HP | Nominal Size A:40×20A,Distance Center to End:(H):15.8mm | pc | Steel Butt-Welding ungalvanzed(Black) Pipe Fittings used for the fabrication of : 1.Carbon Steel Pipe for Pressure Service(STPG) 2.Carbon Steel Pipe for High Pressure Service(STS) 3.Carbon Steel Pipe for High Temperature Service(STPT) 4.St
731403 | 73 | Steel Butt Welding Elbow( 45° Long Radius for HP | Nominal Size A:40×25A,Distance Center to End:(H):15.8mm | pc | Steel Butt-Welding ungalvanzed(Black) Pipe Fittings used for the fabrication of : 1.Carbon Steel Pipe for Pressure Service(STPG) 2.Carbon Steel Pipe for High Pressure Service(STS) 3.Carbon Steel Pipe for High Temperature Service(STPT) 4.St
731404 | 73 | Steel Butt Welding Elbow( 45° Long Radius for HP | Nominal Size A:40×32A,Distance Center to End:(H):19.7mm | pc | Steel Butt-Welding ungalvanzed(Black) Pipe Fittings used for the fabrication of : 1.Carbon Steel Pipe for Pressure Service(STPG) 2.Carbon Steel Pipe for High Pressure Service(STS) 3.Carbon Steel Pipe for High Temperature Service(STPT) 4.St
731405 | 73 | Steel Butt Welding Elbow( 45° Long Radius for HP | Nominal Size A:40×40A,Distance Center to End:(H):23.7mm | pc | Steel Butt-Welding ungalvanzed(Black) Pipe Fittings used for the fabrication of : 1.Carbon Steel Pipe for Pressure Service(STPG) 2.Carbon Steel Pipe for High Pressure Service(STS) 3.Carbon Steel Pipe for High Temperature Service(STPT) 4.St
731406 | 73 | Steel Butt Welding Elbow( 45° Long Radius for HP | Nominal Size A:40×50A,Distance Center to End:(H):31.6mm | pc | Steel Butt-Welding ungalvanzed(Black) Pipe Fittings used for the fabrication of : 1.Carbon Steel Pipe for Pressure Service(STPG) 2.Carbon Steel Pipe for High Pressure Service(STS) 3.Carbon Steel Pipe for High Temperature Service(STPT) 4.St
731407 | 73 | Steel Butt Welding Elbow( 45° Long Radius for HP | Nominal Size A:40×65A,Distance Center to End:(H):39.5mm | pc | Steel Butt-Welding ungalvanzed(Black) Pipe Fittings used for the fabrication of : 1.Carbon Steel Pipe for Pressure Service(STPG) 2.Carbon Steel Pipe for High Pressure Service(STS) 3.Carbon Steel Pipe for High Temperature Service(STPT) 4.St
731408 | 73 | Steel Butt Welding Elbow( 45° Long Radius for HP | Nominal Size A:40×80A,Distance Center to End:(H):47.3mm | pc | Steel Butt-Welding ungalvanzed(Black) Pipe Fittings used for the fabrication of : 1.Carbon Steel Pipe for Pressure Service(STPG) 2.Carbon Steel Pipe for High Pressure Service(STS) 3.Carbon Steel Pipe for High Temperature Service(STPT) 4.St
731409 | 73 | Steel Butt Welding Elbow( 45° Long Radius for HP | Nominal Size A:40×90A,Distance Center to End:(H):55.3mm | pc | Steel Butt-Welding ungalvanzed(Black) Pipe Fittings used for the fabrication of : 1.Carbon Steel Pipe for Pressure Service(STPG) 2.Carbon Steel Pipe for High Pressure Service(STS) 3.Carbon Steel Pipe for High Temperature Service(STPT) 4.St
731410 | 73 | Steel Butt Welding Elbow( 45° Long Radius for HP | Nominal Size A:40×100A,Distance Center to End:(H):63.1mm | pc | Steel Butt-Welding ungalvanzed(Black) Pipe Fittings used for the fabrication of : 1.Carbon Steel Pipe for Pressure Service(STPG) 2.Carbon Steel Pipe for High Pressure Service(STS) 3.Carbon Steel Pipe for High Temperature Service(STPT) 4.St
731411 | 73 | Steel Butt Welding Elbow( 45° Long Radius for HP | Nominal Size A:40×125A,Distance Center to End:(H):78.9mm | pc | Steel Butt-Welding ungalvanzed(Black) Pipe Fittings used for the fabrication of : 1.Carbon Steel Pipe for Pressure Service(STPG) 2.Carbon Steel Pipe for High Pressure Service(STS) 3.Carbon Steel Pipe for High Temperature Service(STPT) 4.St
731412 | 73 | Steel Butt Welding Elbow( 45° Long Radius for HP | Nominal Size A:40×150A,Distance Center to End:(H):94.7mm | pc | Steel Butt-Welding ungalvanzed(Black) Pipe Fittings used for the fabrication of : 1.Carbon Steel Pipe for Pressure Service(STPG) 2.Carbon Steel Pipe for High Pressure Service(STS) 3.Carbon Steel Pipe for High Temperature Service(STPT) 4.St
731413 | 73 | Steel Butt Welding Elbow( 45° Long Radius for HP | Nominal Size A:40×200A,Distance Center to End:(H):126.3mm | pc | Steel Butt-Welding ungalvanzed(Black) Pipe Fittings used for the fabrication of : 1.Carbon Steel Pipe for Pressure Service(STPG) 2.Carbon Steel Pipe for High Pressure Service(STS) 3.Carbon Steel Pipe for High Temperature Service(STPT) 4.St
731414 | 73 | Steel Butt Welding Elbow( 45° Long Radius for HP | Nominal Size A:40×250A,Distance Center to End:(H):157.3mm | pc | Steel Butt-Welding ungalvanzed(Black) Pipe Fittings used for the fabrication of : 1.Carbon Steel Pipe for Pressure Service(STPG) 2.Carbon Steel Pipe for High Pressure Service(STS) 3.Carbon Steel Pipe for High Temperature Service(STPT) 4.St
731415 | 73 | Steel Butt Welding Elbow( 45° Long Radius for HP | Nominal Size A:40×300A,Distance Center to End:(H):189.4mm | pc | Steel Butt-Welding ungalvanzed(Black) Pipe Fittings used for the fabrication of : 1.Carbon Steel Pipe for Pressure Service(STPG) 2.Carbon Steel Pipe for High Pressure Service(STS) 3.Carbon Steel Pipe for High Temperature Service(STPT) 4.St
731421 | 73 | Steel Butt Welding Elbow( 45° Long Radius for HP | Nominal Size A:80×15A,Distance Center to End:(H):15.8mm | pc | Steel Butt-Welding ungalvanzed(Black) Pipe Fittings used for the fabrication of : 1.Carbon Steel Pipe for Pressure Service(STPG) 2.Carbon Steel Pipe for High Pressure Service(STS) 3.Carbon Steel Pipe for High Temperature Service(STPT) 4.St
731422 | 73 | Steel Butt Welding Elbow( 45° Long Radius for HP | Nominal Size A:80×20A,Distance Center to End:(H):15.8mm | pc | Steel Butt-Welding ungalvanzed(Black) Pipe Fittings used for the fabrication of : 1.Carbon Steel Pipe for Pressure Service(STPG) 2.Carbon Steel Pipe for High Pressure Service(STS) 3.Carbon Steel Pipe for High Temperature Service(STPT) 4.St
731423 | 73 | Steel Butt Welding Elbow( 45° Long Radius for HP | Nominal Size A:80×25A,Distance Center to End:(H):15.8mm | pc | Steel Butt-Welding ungalvanzed(Black) Pipe Fittings used for the fabrication of : 1.Carbon Steel Pipe for Pressure Service(STPG) 2.Carbon Steel Pipe for High Pressure Service(STS) 3.Carbon Steel Pipe for High Temperature Service(STPT) 4.St
731424 | 73 | Steel Butt Welding Elbow( 45° Long Radius for HP | Nominal Size A:80×32A,Distance Center to End:(H):19.7mm | pc | Steel Butt-Welding ungalvanzed(Black) Pipe Fittings used for the fabrication of : 1.Carbon Steel Pipe for Pressure Service(STPG) 2.Carbon Steel Pipe for High Pressure Service(STS) 3.Carbon Steel Pipe for High Temperature Service(STPT) 4.St
731425 | 73 | Steel Butt Welding Elbow( 45° Long Radius for HP | Nominal Size A:80×40A,Distance Center to End:(H):23.7mm | pc | Steel Butt-Welding ungalvanzed(Black) Pipe Fittings used for the fabrication of : 1.Carbon Steel Pipe for Pressure Service(STPG) 2.Carbon Steel Pipe for High Pressure Service(STS) 3.Carbon Steel Pipe for High Temperature Service(STPT) 4.St
731426 | 73 | Steel Butt Welding Elbow( 45° Long Radius for HP | Nominal Size A:80×50A,Distance Center to End:(H):31.6mm | pc | Steel Butt-Welding ungalvanzed(Black) Pipe Fittings used for the fabrication of : 1.Carbon Steel Pipe for Pressure Service(STPG) 2.Carbon Steel Pipe for High Pressure Service(STS) 3.Carbon Steel Pipe for High Temperature Service(STPT) 4.St
731427 | 73 | Steel Butt Welding Elbow( 45° Long Radius for HP | Nominal Size A:80×65A,Distance Center to End:(H):39.5mm | pc | Steel Butt-Welding ungalvanzed(Black) Pipe Fittings used for the fabrication of : 1.Carbon Steel Pipe for Pressure Service(STPG) 2.Carbon Steel Pipe for High Pressure Service(STS) 3.Carbon Steel Pipe for High Temperature Service(STPT) 4.St
731428 | 73 | Steel Butt Welding Elbow( 45° Long Radius for HP | Nominal Size A:80×80A,Distance Center to End:(H):47.3mm | pc | Steel Butt-Welding ungalvanzed(Black) Pipe Fittings used for the fabrication of : 1.Carbon Steel Pipe for Pressure Service(STPG) 2.Carbon Steel Pipe for High Pressure Service(STS) 3.Carbon Steel Pipe for High Temperature Service(STPT) 4.St
731429 | 73 | Steel Butt Welding Elbow( 45° Long Radius for HP | Nominal Size A:80×90A,Distance Center to End:(H):55.3mm | pc | Steel Butt-Welding ungalvanzed(Black) Pipe Fittings used for the fabrication of : 1.Carbon Steel Pipe for Pressure Service(STPG) 2.Carbon Steel Pipe for High Pressure Service(STS) 3.Carbon Steel Pipe for High Temperature Service(STPT) 4.St
731430 | 73 | Steel Butt Welding Elbow( 45° Long Radius for HP | Nominal Size A:80×100A,Distance Center to End:(H):63.1mm | pc | Steel Butt-Welding ungalvanzed(Black) Pipe Fittings used for the fabrication of : 1.Carbon Steel Pipe for Pressure Service(STPG) 2.Carbon Steel Pipe for High Pressure Service(STS) 3.Carbon Steel Pipe for High Temperature Service(STPT) 4.St
731431 | 73 | Steel Butt Welding Elbow( 45° Long Radius for HP | Nominal Size A:80×125A,Distance Center to End:(H):78.9mm | pc | Steel Butt-Welding ungalvanzed(Black) Pipe Fittings used for the fabrication of : 1.Carbon Steel Pipe for Pressure Service(STPG) 2.Carbon Steel Pipe for High Pressure Service(STS) 3.Carbon Steel Pipe for High Temperature Service(STPT) 4.St
731432 | 73 | Steel Butt Welding Elbow( 45° Long Radius for HP | Nominal Size A:80×150A,Distance Center to End:(H):94.7mm | pc | Steel Butt-Welding ungalvanzed(Black) Pipe Fittings used for the fabrication of : 1.Carbon Steel Pipe for Pressure Service(STPG) 2.Carbon Steel Pipe for High Pressure Service(STS) 3.Carbon Steel Pipe for High Temperature Service(STPT) 4.St
731433 | 73 | Steel Butt Welding Elbow( 45° Long Radius for HP | Nominal Size A:80×200A,Distance Center to End:(H):126.3mm | pc | Steel Butt-Welding ungalvanzed(Black) Pipe Fittings used for the fabrication of : 1.Carbon Steel Pipe for Pressure Service(STPG) 2.Carbon Steel Pipe for High Pressure Service(STS) 3.Carbon Steel Pipe for High Temperature Service(STPT) 4.St
731434 | 73 | Steel Butt Welding Elbow( 45° Long Radius for HP | Nominal Size A:80×250A,Distance Center to End:(H):157.3mm | pc | Steel Butt-Welding ungalvanzed(Black) Pipe Fittings used for the fabrication of : 1.Carbon Steel Pipe for Pressure Service(STPG) 2.Carbon Steel Pipe for High Pressure Service(STS) 3.Carbon Steel Pipe for High Temperature Service(STPT) 4.St
731435 | 73 | Steel Butt Welding Elbow( 45° Long Radius for HP | Nominal Size A:80×300A,Distance Center to End:(H):189.4mm | pc | Steel Butt-Welding ungalvanzed(Black) Pipe Fittings used for the fabrication of : 1.Carbon Steel Pipe for Pressure Service(STPG) 2.Carbon Steel Pipe for High Pressure Service(STS) 3.Carbon Steel Pipe for High Temperature Service(STPT) 4.St
731451 | 73 | Steel Butt Welding Long Radius Elbow (90°for HP S | Nominal Size A:40×15A,Distance Center to End:(F):38.1mm | pc | Steel Butt-Welding ungalvanzed(Black) Pipe Fittings used for the fabrication of : 1.Carbon Steel Pipe for Pressure Service(STPG) 2.Carbon Steel Pipe for High Pressure Service(STS) 3.Carbon Steel Pipe for High Temperature Service(STPT) 4.St
731452 | 73 | Steel Butt Welding Long Radius Elbow (90°for HP S | Nominal Size A:40×20A,Distance Center to End:(F):38.1mm | pc | Steel Butt-Welding ungalvanzed(Black) Pipe Fittings used for the fabrication of : 1.Carbon Steel Pipe for Pressure Service(STPG) 2.Carbon Steel Pipe for High Pressure Service(STS) 3.Carbon Steel Pipe for High Temperature Service(STPT) 4.St
731453 | 73 | Steel Butt Welding Long Radius Elbow (90°for HP S | Nominal Size A:40×25A,Distance Center to End:(F):38.1mm | pc | Steel Butt-Welding ungalvanzed(Black) Pipe Fittings used for the fabrication of : 1.Carbon Steel Pipe for Pressure Service(STPG) 2.Carbon Steel Pipe for High Pressure Service(STS) 3.Carbon Steel Pipe for High Temperature Service(STPT) 4.St
731454 | 73 | Steel Butt Welding Long Radius Elbow (90°for HP S | Nominal Size A:40×32A,Distance Center to End:(F):47.5mm | pc | Steel Butt-Welding ungalvanzed(Black) Pipe Fittings used for the fabrication of : 1.Carbon Steel Pipe for Pressure Service(STPG) 2.Carbon Steel Pipe for High Pressure Service(STS) 3.Carbon Steel Pipe for High Temperature Service(STPT) 4.St
731455 | 73 | Steel Butt Welding Long Radius Elbow (90°for HP S | Nominal Size A:40×40A,Distance Center to End:(F):57.2mm | pc | Steel Butt-Welding ungalvanzed(Black) Pipe Fittings used for the fabrication of : 1.Carbon Steel Pipe for Pressure Service(STPG) 2.Carbon Steel Pipe for High Pressure Service(STS) 3.Carbon Steel Pipe for High Temperature Service(STPT) 4.St
731456 | 73 | Steel Butt Welding Long Radius Elbow (90°for HP S | Nominal Size A:40×50A,Distance Center to End:(F):76.2mm | pc | Steel Butt-Welding ungalvanzed(Black) Pipe Fittings used for the fabrication of : 1.Carbon Steel Pipe for Pressure Service(STPG) 2.Carbon Steel Pipe for High Pressure Service(STS) 3.Carbon Steel Pipe for High Temperature Service(STPT) 4.St
731457 | 73 | Steel Butt Welding Long Radius Elbow (90°for HP S | Nominal Size A:40×65A,Distance Center to End:(F):95.3mm | pc | Steel Butt-Welding ungalvanzed(Black) Pipe Fittings used for the fabrication of : 1.Carbon Steel Pipe for Pressure Service(STPG) 2.Carbon Steel Pipe for High Pressure Service(STS) 3.Carbon Steel Pipe for High Temperature Service(STPT) 4.St
731458 | 73 | Steel Butt Welding Long Radius Elbow (90°for HP S | Nominal Size A:40×80A,Distance Center to End:(F):114.3mm | pc | Steel Butt-Welding ungalvanzed(Black) Pipe Fittings used for the fabrication of : 1.Carbon Steel Pipe for Pressure Service(STPG) 2.Carbon Steel Pipe for High Pressure Service(STS) 3.Carbon Steel Pipe for High Temperature Service(STPT) 4.St
731459 | 73 | Steel Butt Welding Long Radius Elbow (90°for HP S | Nominal Size A:40×90A,Distance Center to End:(F):133.4mm | pc | Steel Butt-Welding ungalvanzed(Black) Pipe Fittings used for the fabrication of : 1.Carbon Steel Pipe for Pressure Service(STPG) 2.Carbon Steel Pipe for High Pressure Service(STS) 3.Carbon Steel Pipe for High Temperature Service(STPT) 4.St
731460 | 73 | Steel Butt Welding Long Radius Elbow (90°for HP S | Nominal Size A:40×100A,Distance Center to End:(F):152.4mm | pc | Steel Butt-Welding ungalvanzed(Black) Pipe Fittings used for the fabrication of : 1.Carbon Steel Pipe for Pressure Service(STPG) 2.Carbon Steel Pipe for High Pressure Service(STS) 3.Carbon Steel Pipe for High Temperature Service(STPT) 4.St
731461 | 73 | Steel Butt Welding Long Radius Elbow (90°for HP S | Nominal Size A:40×125A,Distance Center to End:(F):190.5mm | pc | Steel Butt-Welding ungalvanzed(Black) Pipe Fittings used for the fabrication of : 1.Carbon Steel Pipe for Pressure Service(STPG) 2.Carbon Steel Pipe for High Pressure Service(STS) 3.Carbon Steel Pipe for High Temperature Service(STPT) 4.St
731462 | 73 | Steel Butt Welding Long Radius Elbow (90°for HP S | Nominal Size A:40×150A,Distance Center to End:(F):228.6mm | pc | Steel Butt-Welding ungalvanzed(Black) Pipe Fittings used for the fabrication of : 1.Carbon Steel Pipe for Pressure Service(STPG) 2.Carbon Steel Pipe for High Pressure Service(STS) 3.Carbon Steel Pipe for High Temperature Service(STPT) 4.St
731463 | 73 | Steel Butt Welding Long Radius Elbow (90°for HP S | Nominal Size A:40×200A,Distance Center to End:(F):304.8mm | pc | Steel Butt-Welding ungalvanzed(Black) Pipe Fittings used for the fabrication of : 1.Carbon Steel Pipe for Pressure Service(STPG) 2.Carbon Steel Pipe for High Pressure Service(STS) 3.Carbon Steel Pipe for High Temperature Service(STPT) 4.St
731464 | 73 | Steel Butt Welding Long Radius Elbow (90°for HP S | Nominal Size A:40×250A,Distance Center to End:(F):381mm | pc | Steel Butt-Welding ungalvanzed(Black) Pipe Fittings used for the fabrication of : 1.Carbon Steel Pipe for Pressure Service(STPG) 2.Carbon Steel Pipe for High Pressure Service(STS) 3.Carbon Steel Pipe for High Temperature Service(STPT) 4.St
731465 | 73 | Steel Butt Welding Long Radius Elbow (90°for HP S | Nominal Size A:40×300A,Distance Center to End:(F):189.4mm | pc | Steel Butt-Welding ungalvanzed(Black) Pipe Fittings used for the fabrication of : 1.Carbon Steel Pipe for Pressure Service(STPG) 2.Carbon Steel Pipe for High Pressure Service(STS) 3.Carbon Steel Pipe for High Temperature Service(STPT) 4.St
731471 | 73 | Steel Butt Welding Elbow (90° Long Radius for HP | Nominal Size A:80×15A,Distance Center to End:(F):38.1mm | pc | Steel Butt-Welding ungalvanzed(Black) Pipe Fittings used for the fabrication of : 1.Carbon Steel Pipe for Pressure Service(STPG) 2.Carbon Steel Pipe for High Pressure Service(STS) 3.Carbon Steel Pipe for High Temperature Service(STPT) 4.St
731472 | 73 | Steel Butt Welding Elbow (90° Long Radius for HP | Nominal Size A:80×20A,Distance Center to End:(F):38.1mm | pc | Steel Butt-Welding ungalvanzed(Black) Pipe Fittings used for the fabrication of : 1.Carbon Steel Pipe for Pressure Service(STPG) 2.Carbon Steel Pipe for High Pressure Service(STS) 3.Carbon Steel Pipe for High Temperature Service(STPT) 4.St
731473 | 73 | Steel Butt Welding Elbow (90° Long Radius for HP | Nominal Size A:80×25A,Distance Center to End:(F):38.1mm | pc | Steel Butt-Welding ungalvanzed(Black) Pipe Fittings used for the fabrication of : 1.Carbon Steel Pipe for Pressure Service(STPG) 2.Carbon Steel Pipe for High Pressure Service(STS) 3.Carbon Steel Pipe for High Temperature Service(STPT) 4.St
731474 | 73 | Steel Butt Welding Elbow (90° Long Radius for HP | Nominal Size A:80×32A,Distance Center to End:(F):47.5mm | pc | Steel Butt-Welding ungalvanzed(Black) Pipe Fittings used for the fabrication of : 1.Carbon Steel Pipe for Pressure Service(STPG) 2.Carbon Steel Pipe for High Pressure Service(STS) 3.Carbon Steel Pipe for High Temperature Service(STPT) 4.St
731475 | 73 | Steel Butt Welding Elbow (90° Long Radius for HP | Nominal Size A:80×40A,Distance Center to End:(F):57.2mm | pc | Steel Butt-Welding ungalvanzed(Black) Pipe Fittings used for the fabrication of : 1.Carbon Steel Pipe for Pressure Service(STPG) 2.Carbon Steel Pipe for High Pressure Service(STS) 3.Carbon Steel Pipe for High Temperature Service(STPT) 4.St
731476 | 73 | Steel Butt Welding Elbow (90° Long Radius for HP | Nominal Size A:80×50A,Distance Center to End:(F):76.2mm | pc | Steel Butt-Welding ungalvanzed(Black) Pipe Fittings used for the fabrication of : 1.Carbon Steel Pipe for Pressure Service(STPG) 2.Carbon Steel Pipe for High Pressure Service(STS) 3.Carbon Steel Pipe for High Temperature Service(STPT) 4.St
731477 | 73 | Steel Butt Welding Elbow (90° Long Radius for HP | Nominal Size A:80×65A,Distance Center to End:(F):95.3mm | pc | Steel Butt-Welding ungalvanzed(Black) Pipe Fittings used for the fabrication of : 1.Carbon Steel Pipe for Pressure Service(STPG) 2.Carbon Steel Pipe for High Pressure Service(STS) 3.Carbon Steel Pipe for High Temperature Service(STPT) 4.St
731478 | 73 | Steel Butt Welding Elbow (90° Long Radius for HP | Nominal Size A:80×80A,Distance Center to End:(F):114.3mm | pc | Steel Butt-Welding ungalvanzed(Black) Pipe Fittings used for the fabrication of : 1.Carbon Steel Pipe for Pressure Service(STPG) 2.Carbon Steel Pipe for High Pressure Service(STS) 3.Carbon Steel Pipe for High Temperature Service(STPT) 4.St
731479 | 73 | Steel Butt Welding Elbow (90° Long Radius for HP | Nominal Size A:80×90A,Distance Center to End:(F):133.4mm | pc | Steel Butt-Welding ungalvanzed(Black) Pipe Fittings used for the fabrication of : 1.Carbon Steel Pipe for Pressure Service(STPG) 2.Carbon Steel Pipe for High Pressure Service(STS) 3.Carbon Steel Pipe for High Temperature Service(STPT) 4.St
731480 | 73 | Steel Butt Welding Elbow (90° Long Radius for HP | Nominal Size A:80×100A,Distance Center to End:(F):152.4mm | pc | Steel Butt-Welding ungalvanzed(Black) Pipe Fittings used for the fabrication of : 1.Carbon Steel Pipe for Pressure Service(STPG) 2.Carbon Steel Pipe for High Pressure Service(STS) 3.Carbon Steel Pipe for High Temperature Service(STPT) 4.St
731481 | 73 | Steel Butt Welding Elbow (90° Long Radius for HP | Nominal Size A:80×125A,Distance Center to End:(F):190.5mm | pc | Steel Butt-Welding ungalvanzed(Black) Pipe Fittings used for the fabrication of : 1.Carbon Steel Pipe for Pressure Service(STPG) 2.Carbon Steel Pipe for High Pressure Service(STS) 3.Carbon Steel Pipe for High Temperature Service(STPT) 4.St
731482 | 73 | Steel Butt Welding Elbow (90° Long Radius for HP | Nominal Size A:80×150A,Distance Center to End:(F):228.6mm | pc | Steel Butt-Welding ungalvanzed(Black) Pipe Fittings used for the fabrication of : 1.Carbon Steel Pipe for Pressure Service(STPG) 2.Carbon Steel Pipe for High Pressure Service(STS) 3.Carbon Steel Pipe for High Temperature Service(STPT) 4.St
731483 | 73 | Steel Butt Welding Elbow (90° Long Radius for HP | Nominal Size A:80×200A,Distance Center to End:(F):304.8mm | pc | Steel Butt-Welding ungalvanzed(Black) Pipe Fittings used for the fabrication of : 1.Carbon Steel Pipe for Pressure Service(STPG) 2.Carbon Steel Pipe for High Pressure Service(STS) 3.Carbon Steel Pipe for High Temperature Service(STPT) 4.St
731484 | 73 | Steel Butt Welding Elbow (90° Long Radius for HP | Nominal Size A:80×250A,Distance Center to End:(F):381mm | pc | Steel Butt-Welding ungalvanzed(Black) Pipe Fittings used for the fabrication of : 1.Carbon Steel Pipe for Pressure Service(STPG) 2.Carbon Steel Pipe for High Pressure Service(STS) 3.Carbon Steel Pipe for High Temperature Service(STPT) 4.St
731485 | 73 | Steel Butt Welding Elbow (90° Long Radius for HP | Nominal Size A:80×300A,Distance Center to End:(F):189.4mm | pc | Steel Butt-Welding ungalvanzed(Black) Pipe Fittings used for the fabrication of : 1.Carbon Steel Pipe for Pressure Service(STPG) 2.Carbon Steel Pipe for High Pressure Service(STS) 3.Carbon Steel Pipe for High Temperature Service(STPT) 4.St
731501 | 73 | Steel Butt Welding Elbow (90° Short Radius for HP | Nominal Size A:40×25A,Distance Center to End:(F):25.4mm | pc | Steel Butt-Welding ungalvanzed(Black) Pipe Fittings used for the fabrication of : 1.Carbon Steel Pipe for Pressure Service(STPG) 2.Carbon Steel Pipe for High Pressure Service(STS) 3.Carbon Steel Pipe for High Temperature Service(STPT) 4.St
731502 | 73 | Steel Butt Welding Elbow (90° Short Radius for HP | Nominal Size A:40×32A,Distance Center to End:(F):31.8mm | pc | Steel Butt-Welding ungalvanzed(Black) Pipe Fittings used for the fabrication of : 1.Carbon Steel Pipe for Pressure Service(STPG) 2.Carbon Steel Pipe for High Pressure Service(STS) 3.Carbon Steel Pipe for High Temperature Service(STPT) 4.St
731503 | 73 | Steel Butt Welding Elbow (90° Short Radius for HP | Nominal Size A:40×40A,Distance Center to End:(F):38.1mm | pc | Steel Butt-Welding ungalvanzed(Black) Pipe Fittings used for the fabrication of : 1.Carbon Steel Pipe for Pressure Service(STPG) 2.Carbon Steel Pipe for High Pressure Service(STS) 3.Carbon Steel Pipe for High Temperature Service(STPT) 4.St
731504 | 73 | Steel Butt Welding Elbow (90° Short Radius for HP | Nominal Size A:40×50A,Distance Center to End:(F):50.8mm | pc | Steel Butt-Welding ungalvanzed(Black) Pipe Fittings used for the fabrication of : 1.Carbon Steel Pipe for Pressure Service(STPG) 2.Carbon Steel Pipe for High Pressure Service(STS) 3.Carbon Steel Pipe for High Temperature Service(STPT) 4.St
731505 | 73 | Steel Butt Welding Elbow (90° Short Radius for HP | Nominal Size A:40×65A,Distance Center to End:(F):63.5mm | pc | Steel Butt-Welding ungalvanzed(Black) Pipe Fittings used for the fabrication of : 1.Carbon Steel Pipe for Pressure Service(STPG) 2.Carbon Steel Pipe for High Pressure Service(STS) 3.Carbon Steel Pipe for High Temperature Service(STPT) 4.St
731506 | 73 | Steel Butt Welding Elbow (90° Short Radius for HP | Nominal Size A:40×80A,Distance Center to End:(F):76.2mm | pc | Steel Butt-Welding ungalvanzed(Black) Pipe Fittings used for the fabrication of : 1.Carbon Steel Pipe for Pressure Service(STPG) 2.Carbon Steel Pipe for High Pressure Service(STS) 3.Carbon Steel Pipe for High Temperature Service(STPT) 4.St
731507 | 73 | Steel Butt Welding Elbow (90° Short Radius for HP | Nominal Size A:40×90A,Distance Center to End:(F):88.9mm | pc | Steel Butt-Welding ungalvanzed(Black) Pipe Fittings used for the fabrication of : 1.Carbon Steel Pipe for Pressure Service(STPG) 2.Carbon Steel Pipe for High Pressure Service(STS) 3.Carbon Steel Pipe for High Temperature Service(STPT) 4.St
731508 | 73 | Steel Butt Welding Elbow (90° Short Radius for HP | Nominal Size A:40×100A,Distance Center to End:(F):101.6mm | pc | Steel Butt-Welding ungalvanzed(Black) Pipe Fittings used for the fabrication of : 1.Carbon Steel Pipe for Pressure Service(STPG) 2.Carbon Steel Pipe for High Pressure Service(STS) 3.Carbon Steel Pipe for High Temperature Service(STPT) 4.St
731509 | 73 | Steel Butt Welding Elbow (90° Short Radius for HP | Nominal Size A:40×125A,Distance Center to End:(F):127mm | pc | Steel Butt-Welding ungalvanzed(Black) Pipe Fittings used for the fabrication of : 1.Carbon Steel Pipe for Pressure Service(STPG) 2.Carbon Steel Pipe for High Pressure Service(STS) 3.Carbon Steel Pipe for High Temperature Service(STPT) 4.St
731510 | 73 | Steel Butt Welding Elbow (90° Short Radius for HP | Nominal Size A:40×150A,Distance Center to End:(F):152.4mm | pc | Steel Butt-Welding ungalvanzed(Black) Pipe Fittings used for the fabrication of : 1.Carbon Steel Pipe for Pressure Service(STPG) 2.Carbon Steel Pipe for High Pressure Service(STS) 3.Carbon Steel Pipe for High Temperature Service(STPT) 4.St
731511 | 73 | Steel Butt Welding Elbow (90° Short Radius for HP | Nominal Size A:40×200A,Distance Center to End:(F):203.2mm | pc | Steel Butt-Welding ungalvanzed(Black) Pipe Fittings used for the fabrication of : 1.Carbon Steel Pipe for Pressure Service(STPG) 2.Carbon Steel Pipe for High Pressure Service(STS) 3.Carbon Steel Pipe for High Temperature Service(STPT) 4.St
731512 | 73 | Steel Butt Welding Elbow (90° Short Radius for HP | Nominal Size A:40×250A,Distance Center to End:(F):254mm | pc | Steel Butt-Welding ungalvanzed(Black) Pipe Fittings used for the fabrication of : 1.Carbon Steel Pipe for Pressure Service(STPG) 2.Carbon Steel Pipe for High Pressure Service(STS) 3.Carbon Steel Pipe for High Temperature Service(STPT) 4.St
731513 | 73 | Steel Butt Welding Elbow (90° Short Radius for HP | Nominal Size A:40×300A,Distance Center to End:(F):304.8mm | pc | Steel Butt-Welding ungalvanzed(Black) Pipe Fittings used for the fabrication of : 1.Carbon Steel Pipe for Pressure Service(STPG) 2.Carbon Steel Pipe for High Pressure Service(STS) 3.Carbon Steel Pipe for High Temperature Service(STPT) 4.St
731516 | 73 | Steel Butt Welding Elbow (90° Short Radius for HP | Nominal Size A:80×25A,Distance Center to End:(F):25.4mm | pc | Steel Butt-Welding ungalvanzed(Black) Pipe Fittings used for the fabrication of : 1.Carbon Steel Pipe for Pressure Service(STPG) 2.Carbon Steel Pipe for High Pressure Service(STS) 3.Carbon Steel Pipe for High Temperature Service(STPT) 4.St
731517 | 73 | Steel Butt Welding Elbow (90° Short Radius for HP | Nominal Size A:80×32A,Distance Center to End:(F):31.8mm | pc | Steel Butt-Welding ungalvanzed(Black) Pipe Fittings used for the fabrication of : 1.Carbon Steel Pipe for Pressure Service(STPG) 2.Carbon Steel Pipe for High Pressure Service(STS) 3.Carbon Steel Pipe for High Temperature Service(STPT) 4.St
731518 | 73 | Steel Butt Welding Elbow (90° Short Radius for HP | Nominal Size A:80×40A,Distance Center to End:(F):38.1mm | pc | Steel Butt-Welding ungalvanzed(Black) Pipe Fittings used for the fabrication of : 1.Carbon Steel Pipe for Pressure Service(STPG) 2.Carbon Steel Pipe for High Pressure Service(STS) 3.Carbon Steel Pipe for High Temperature Service(STPT) 4.St
731519 | 73 | Steel Butt Welding Elbow (90° Short Radius for HP | Nominal Size A:80×50A,Distance Center to End:(F):50.8mm | pc | Steel Butt-Welding ungalvanzed(Black) Pipe Fittings used for the fabrication of : 1.Carbon Steel Pipe for Pressure Service(STPG) 2.Carbon Steel Pipe for High Pressure Service(STS) 3.Carbon Steel Pipe for High Temperature Service(STPT) 4.St
731520 | 73 | Steel Butt Welding Elbow (90° Short Radius for HP | Nominal Size A:80×65A,Distance Center to End:(F):63.5mm | pc | Steel Butt-Welding ungalvanzed(Black) Pipe Fittings used for the fabrication of : 1.Carbon Steel Pipe for Pressure Service(STPG) 2.Carbon Steel Pipe for High Pressure Service(STS) 3.Carbon Steel Pipe for High Temperature Service(STPT) 4.St
731521 | 73 | Steel Butt Welding Elbow (90° Short Radius for HP | Nominal Size A:80×80A,Distance Center to End:(F):76.2mm | pc | Steel Butt-Welding ungalvanzed(Black) Pipe Fittings used for the fabrication of : 1.Carbon Steel Pipe for Pressure Service(STPG) 2.Carbon Steel Pipe for High Pressure Service(STS) 3.Carbon Steel Pipe for High Temperature Service(STPT) 4.St
731522 | 73 | Steel Butt Welding Elbow (90° Short Radius for HP | Nominal Size A:80×90A,Distance Center to End:(F):88.9mm | pc | Steel Butt-Welding ungalvanzed(Black) Pipe Fittings used for the fabrication of : 1.Carbon Steel Pipe for Pressure Service(STPG) 2.Carbon Steel Pipe for High Pressure Service(STS) 3.Carbon Steel Pipe for High Temperature Service(STPT) 4.St
731523 | 73 | Steel Butt Welding Elbow (90° Short Radius for HP | Nominal Size A:80×100A,Distance Center to End:(F):101.6mm | pc | Steel Butt-Welding ungalvanzed(Black) Pipe Fittings used for the fabrication of : 1.Carbon Steel Pipe for Pressure Service(STPG) 2.Carbon Steel Pipe for High Pressure Service(STS) 3.Carbon Steel Pipe for High Temperature Service(STPT) 4.St
731524 | 73 | Steel Butt Welding Elbow (90° Short Radius for HP | Nominal Size A:80×125A,Distance Center to End:(F):127mm | pc | Steel Butt-Welding ungalvanzed(Black) Pipe Fittings used for the fabrication of : 1.Carbon Steel Pipe for Pressure Service(STPG) 2.Carbon Steel Pipe for High Pressure Service(STS) 3.Carbon Steel Pipe for High Temperature Service(STPT) 4.St
731525 | 73 | Steel Butt Welding Elbow (90° Short Radius for HP | Nominal Size A:80×150A,Distance Center to End:(F):152.4mm | pc | Steel Butt-Welding ungalvanzed(Black) Pipe Fittings used for the fabrication of : 1.Carbon Steel Pipe for Pressure Service(STPG) 2.Carbon Steel Pipe for High Pressure Service(STS) 3.Carbon Steel Pipe for High Temperature Service(STPT) 4.St
731526 | 73 | Steel Butt Welding Elbow (90° Short Radius for HP | Nominal Size A:80×200A,Distance Center to End:(F):203.2mm | pc | Steel Butt-Welding ungalvanzed(Black) Pipe Fittings used for the fabrication of : 1.Carbon Steel Pipe for Pressure Service(STPG) 2.Carbon Steel Pipe for High Pressure Service(STS) 3.Carbon Steel Pipe for High Temperature Service(STPT) 4.St
731527 | 73 | Steel Butt Welding Elbow (90° Short Radius for HP | Nominal Size A:80×250A,Distance Center to End:(F):254mm | pc | Steel Butt-Welding ungalvanzed(Black) Pipe Fittings used for the fabrication of : 1.Carbon Steel Pipe for Pressure Service(STPG) 2.Carbon Steel Pipe for High Pressure Service(STS) 3.Carbon Steel Pipe for High Temperature Service(STPT) 4.St
731528 | 73 | Steel Butt Welding Elbow (90° Short Radius for HP | Nominal Size A:80×300A,Distance Center to End:(F):304.8mm | pc | Steel Butt-Welding ungalvanzed(Black) Pipe Fittings used for the fabrication of : 1.Carbon Steel Pipe for Pressure Service(STPG) 2.Carbon Steel Pipe for High Pressure Service(STS) 3.Carbon Steel Pipe for High Temperature Service(STPT) 4.St
731551 | 73 | Steel Butt Welding Tee (For HP Sevice Pipe) | Nominal Size A:40×15A,Distance Center to End:(C):25.4mm | pc
731552 | 73 | Steel Butt Welding Tee (For HP Sevice Pipe) | Nominal Size A:40×20A,Distance Center to End:(C):28.6mm | pc
731553 | 73 | Steel Butt Welding Tee (For HP Sevice Pipe) | Nominal Size A:40×25A,Distance Center to End:(C):38.1mm | pc
731554 | 73 | Steel Butt Welding Tee (For HP Sevice Pipe) | Nominal Size A:40×32A,Distance Center to End:(C):47.6mm | pc
731555 | 73 | Steel Butt Welding Tee (For HP Sevice Pipe) | Nominal Size A:40×40A,Distance Center to End:(C):57.2mm | pc
731556 | 73 | Steel Butt Welding Tee (For HP Sevice Pipe) | Nominal Size A:40×50A,Distance Center to End:(C):63.5mm | pc
731557 | 73 | Steel Butt Welding Tee (For HP Sevice Pipe) | Nominal Size A:40×65A,Distance Center to End:(C):76.2mm | pc
731558 | 73 | Steel Butt Welding Tee (For HP Sevice Pipe) | Nominal Size A:40×80A,Distance Center to End:(C):85.7mm | pc
731559 | 73 | Steel Butt Welding Tee (For HP Sevice Pipe) | Nominal Size A:40×90A,Distance Center to End:(C):95.3mm | pc
731560 | 73 | Steel Butt Welding Tee (For HP Sevice Pipe) | Nominal Size A:40×100A,Distance Center to End:(C):104.8mm | pc
731561 | 73 | Steel Butt Welding Tee (For HP Sevice Pipe) | Nominal Size A:40×125A,Distance Center to End:(C):123.8mm | pc
731562 | 73 | Steel Butt Welding Tee (For HP Sevice Pipe) | Nominal Size A:40×150A,Distance Center to End:(C):142.9mm | pc
731563 | 73 | Steel Butt Welding Tee (For HP Sevice Pipe) | Nominal Size A:40×200A,Distance Center to End:(C):177.8mm | pc
731564 | 73 | Steel Butt Welding Tee (For HP Sevice Pipe) | Nominal Size A:40×250A,Distance Center to End:(C):215.9mm | pc
731565 | 73 | Steel Butt Welding Tee (For HP Sevice Pipe) | Nominal Size A:40×300A,Distance Center to End:(C):254mm | pc
731571 | 73 | Steel Butt Welding Tee (For HP Sevice Pipe) | Nominal Size A:80×15A,Distance Center to End:(C):25.4mm | pc
731572 | 73 | Steel Butt Welding Tee (For HP Sevice Pipe) | Nominal Size A:80×20A,Distance Center to End:(C):28.6mm | pc
731573 | 73 | Steel Butt Welding Tee (For HP Sevice Pipe) | Nominal Size A:80×25A,Distance Center to End:(C):38.1mm | pc
731574 | 73 | Steel Butt Welding Tee (For HP Sevice Pipe) | Nominal Size A:80×32A,Distance Center to End:(C):47.6mm | pc
731575 | 73 | Steel Butt Welding Tee (For HP Sevice Pipe) | Nominal Size A:80×40A,Distance Center to End:(C):57.2mm | pc
731576 | 73 | Steel Butt Welding Tee (For HP Sevice Pipe) | Nominal Size A:80×50A,Distance Center to End:(C):63.5mm | pc
731577 | 73 | Steel Butt Welding Tee (For HP Sevice Pipe) | Nominal Size A:80×65A,Distance Center to End:(C):76.2mm | pc
731578 | 73 | Steel Butt Welding Tee (For HP Sevice Pipe) | Nominal Size A:80×80A,Distance Center to End:(C):85.7mm | pc
731579 | 73 | Steel Butt Welding Tee (For HP Sevice Pipe) | Nominal Size A:80×90A,Distance Center to End:(C):95.3mm | pc
731580 | 73 | Steel Butt Welding Tee (For HP Sevice Pipe) | Nominal Size A:80×100A,Distance Center to End:(C):104.8mm | pc
731581 | 73 | Steel Butt Welding Tee (For HP Sevice Pipe) | Nominal Size A:80×125A,Distance Center to End:(C):123.8mm | pc
731582 | 73 | Steel Butt Welding Tee (For HP Sevice Pipe) | Nominal Size A:80×150A,Distance Center to End:(C):142.9mm | pc
731583 | 73 | Steel Butt Welding Tee (For HP Sevice Pipe) | Nominal Size A:80×200A,Distance Center to End:(C):177.8mm | pc
731584 | 73 | Steel Butt Welding Tee (For HP Sevice Pipe) | Nominal Size A:80×250A,Distance Center to End:(C):215.9mm | pc
731585 | 73 | Steel Butt Welding Tee (For HP Sevice Pipe) | Nominal Size A:80×300A,Distance Center to End:(C):254mm | pc
731701 | 73 | Steel Threaded Elbow (45°for High Pressure Pipe) | Nominal Size :1/8″ | pc | High pressure,drop forged steel,ungalvanized (black) pipe fittings with a pressure rating of 210kg/cm2 at 120°C.Threads conform to the Taper Pipe Threads standards of JIS B 0203 and the ISO 7/1.Larger sizes and types of fittings not listed below are also
731702 | 73 | Steel Threaded Elbow (45°for High Pressure Pipe) | Nominal Size :1/4″ | pc | High pressure,drop forged steel,ungalvanized (black) pipe fittings with a pressure rating of 210kg/cm2 at 120°C.Threads conform to the Taper Pipe Threads standards of JIS B 0203 and the ISO 7/1.Larger sizes and types of fittings not listed below are also
731703 | 73 | Steel Threaded Elbow (45°for High Pressure Pipe) | Nominal Size :3/8″ | pc | High pressure,drop forged steel,ungalvanized (black) pipe fittings with a pressure rating of 210kg/cm2 at 120°C.Threads conform to the Taper Pipe Threads standards of JIS B 0203 and the ISO 7/1.Larger sizes and types of fittings not listed below are also
731704 | 73 | Steel Threaded Elbow (45°for High Pressure Pipe) | Nominal Size :1/2″ | pc | High pressure,drop forged steel,ungalvanized (black) pipe fittings with a pressure rating of 210kg/cm2 at 120°C.Threads conform to the Taper Pipe Threads standards of JIS B 0203 and the ISO 7/1.Larger sizes and types of fittings not listed below are also
731705 | 73 | Steel Threaded Elbow (45°for High Pressure Pipe) | Nominal Size :3/4″ | pc | High pressure,drop forged steel,ungalvanized (black) pipe fittings with a pressure rating of 210kg/cm2 at 120°C.Threads conform to the Taper Pipe Threads standards of JIS B 0203 and the ISO 7/1.Larger sizes and types of fittings not listed below are also
731706 | 73 | Steel Threaded Elbow (45°for High Pressure Pipe) | Nominal Size :1 ″ | pc | High pressure,drop forged steel,ungalvanized (black) pipe fittings with a pressure rating of 210kg/cm2 at 120°C.Threads conform to the Taper Pipe Threads standards of JIS B 0203 and the ISO 7/1.Larger sizes and types of fittings not listed below are also
731707 | 73 | Steel Threaded Elbow (45°for High Pressure Pipe) | Nominal Size :1-1/4″ | pc | High pressure,drop forged steel,ungalvanized (black) pipe fittings with a pressure rating of 210kg/cm2 at 120°C.Threads conform to the Taper Pipe Threads standards of JIS B 0203 and the ISO 7/1.Larger sizes and types of fittings not listed below are also
731708 | 73 | Steel Threaded Elbow (45°for High Pressure Pipe) | Nominal Size :1-1/2″ | pc | High pressure,drop forged steel,ungalvanized (black) pipe fittings with a pressure rating of 210kg/cm2 at 120°C.Threads conform to the Taper Pipe Threads standards of JIS B 0203 and the ISO 7/1.Larger sizes and types of fittings not listed below are also
731709 | 73 | Steel Threaded Elbow (45°for High Pressure Pipe) | Nominal Size :2″ | pc | High pressure,drop forged steel,ungalvanized (black) pipe fittings with a pressure rating of 210kg/cm2 at 120°C.Threads conform to the Taper Pipe Threads standards of JIS B 0203 and the ISO 7/1.Larger sizes and types of fittings not listed below are also
731710 | 73 | Steel Threaded Elbow (45°for High Pressure Pipe) | Nominal Size :2-1/2″ | pc | High pressure,drop forged steel,ungalvanized (black) pipe fittings with a pressure rating of 210kg/cm2 at 120°C.Threads conform to the Taper Pipe Threads standards of JIS B 0203 and the ISO 7/1.Larger sizes and types of fittings not listed below are also
731711 | 73 | Steel Threaded Elbow (45°for High Pressure Pipe) | Nominal Size :3″ | pc
731716 | 73 | Steel Threaded Elbow (90°for High Pressures Pipe | Nominal Size :1/8″ | pc | High pressure,drop forged steel,ungalvanized (black) pipe fittings with a pressure rating of 210kg/cm2 at 120°C.Threads conform to the Taper Pipe Threads standards of JIS B 0203 and the ISO 7/1.Larger sizes and types of fittings not listed below are also
731717 | 73 | Steel Threaded Elbow (90°for High Pressures Pipe | Nominal Size :1/4″ | pc | High pressure,drop forged steel,ungalvanized (black) pipe fittings with a pressure rating of 210kg/cm2 at 120°C.Threads conform to the Taper Pipe Threads standards of JIS B 0203 and the ISO 7/1.Larger sizes and types of fittings not listed below are also
731718 | 73 | Steel Threaded Elbow (90°for High Pressures Pipe | Nominal Size :3/8″ | pc | High pressure,drop forged steel,ungalvanized (black) pipe fittings with a pressure rating of 210kg/cm2 at 120°C.Threads conform to the Taper Pipe Threads standards of JIS B 0203 and the ISO 7/1.Larger sizes and types of fittings not listed below are also
731719 | 73 | Steel Threaded Elbow (90°for High Pressures Pipe | Nominal Size :1/2″ | pc | High pressure,drop forged steel,ungalvanized (black) pipe fittings with a pressure rating of 210kg/cm2 at 120°C.Threads conform to the Taper Pipe Threads standards of JIS B 0203 and the ISO 7/1.Larger sizes and types of fittings not listed below are also
731720 | 73 | Steel Threaded Elbow (90°for High Pressures Pipe | Nominal Size :3/4″ | pc
731721 | 73 | Steel Threaded Elbow (90°for High Pressures Pipe | Nominal Size :1 ″ | pc | High pressure,drop forged steel,ungalvanized (black) pipe fittings with a pressure rating of 210kg/cm2 at 120°C.Threads conform to the Taper Pipe Threads standards of JIS B 0203 and the ISO 7/1.Larger sizes and types of fittings not listed below are also
731722 | 73 | Steel Threaded Elbow (90°for High Pressures Pipe | Nominal Size :1-1/4″ | pc | High pressure,drop forged steel,ungalvanized (black) pipe fittings with a pressure rating of 210kg/cm2 at 120°C.Threads conform to the Taper Pipe Threads standards of JIS B 0203 and the ISO 7/1.Larger sizes and types of fittings not listed below are also
731723 | 73 | Steel Threaded Elbow (90°for High Pressures Pipe | Nominal Size :1-1/2″ | pc | High pressure,drop forged steel,ungalvanized (black) pipe fittings with a pressure rating of 210kg/cm2 at 120°C.Threads conform to the Taper Pipe Threads standards of JIS B 0203 and the ISO 7/1.Larger sizes and types of fittings not listed below are also
731724 | 73 | Steel Threaded Elbow (90°for High Pressures Pipe | Nominal Size :2″ | pc | High pressure,drop forged steel,ungalvanized (black) pipe fittings with a pressure rating of 210kg/cm2 at 120°C.Threads conform to the Taper Pipe Threads standards of JIS B 0203 and the ISO 7/1.Larger sizes and types of fittings not listed below are also
731725 | 73 | Steel Threaded Elbow (90°for High Pressures Pipe | Nominal Size :2-1/2″ | pc | High pressure,drop forged steel,ungalvanized (black) pipe fittings with a pressure rating of 210kg/cm2 at 120°C.Threads conform to the Taper Pipe Threads standards of JIS B 0203 and the ISO 7/1.Larger sizes and types of fittings not listed below are also
731726 | 73 | Steel Threaded Elbow (90°for High Pressures Pipe | Nominal Size :3″ | pc | High pressure,drop forged steel,ungalvanized (black) pipe fittings with a pressure rating of 210kg/cm2 at 120°C.Threads conform to the Taper Pipe Threads standards of JIS B 0203 and the ISO 7/1.Larger sizes and types of fittings not listed below are also
731731 | 73 | Steel Threaded Street Elbow,90° (For High Pressur | Nominal Size :1/8″ | pc | High pressure,drop forged steel,ungalvanized (black) pipe fittings with a pressure rating of 210kg/cm2 at 120°C.Threads conform to the Taper Pipe Threads standards of JIS B 0203 and the ISO 7/1.Larger sizes and types of fittings not listed below are also
731732 | 73 | Steel Threaded Street Elbow,90° (For High Pressur | Nominal Size :1/4″ | pc | High pressure,drop forged steel,ungalvanized (black) pipe fittings with a pressure rating of 210kg/cm2 at 120°C.Threads conform to the Taper Pipe Threads standards of JIS B 0203 and the ISO 7/1.Larger sizes and types of fittings not listed below are also
731733 | 73 | Steel Threaded Street Elbow,90° (For High Pressur | Nominal Size :3/8″ | pc | High pressure,drop forged steel,ungalvanized (black) pipe fittings with a pressure rating of 210kg/cm2 at 120°C.Threads conform to the Taper Pipe Threads standards of JIS B 0203 and the ISO 7/1.Larger sizes and types of fittings not listed below are also
731734 | 73 | Steel Threaded Street Elbow,90° (For High Pressur | Nominal Size :1/2″ | pc | High pressure,drop forged steel,ungalvanized (black) pipe fittings with a pressure rating of 210kg/cm2 at 120°C.Threads conform to the Taper Pipe Threads standards of JIS B 0203 and the ISO 7/1.Larger sizes and types of fittings not listed below are also
731735 | 73 | Steel Threaded Street Elbow,90° (For High Pressur | Nominal Size :3/4″ | pc | High pressure,drop forged steel,ungalvanized (black) pipe fittings with a pressure rating of 210kg/cm2 at 120°C.Threads conform to the Taper Pipe Threads standards of JIS B 0203 and the ISO 7/1.Larger sizes and types of fittings not listed below are also
731736 | 73 | Steel Threaded Street Elbow,90° (For High Pressur | Nominal Size :1 ″ | pc | High pressure,drop forged steel,ungalvanized (black) pipe fittings with a pressure rating of 210kg/cm2 at 120°C.Threads conform to the Taper Pipe Threads standards of JIS B 0203 and the ISO 7/1.Larger sizes and types of fittings not listed below are also
731737 | 73 | Steel Threaded Street Elbow,90° (For High Pressur | Nominal Size :1-1/4″ | pc | High pressure,drop forged steel,ungalvanized (black) pipe fittings with a pressure rating of 210kg/cm2 at 120°C.Threads conform to the Taper Pipe Threads standards of JIS B 0203 and the ISO 7/1.Larger sizes and types of fittings not listed below are also
731738 | 73 | Steel Threaded Street Elbow,90° (For High Pressur | Nominal Size :1-1/2″ | pc | High pressure,drop forged steel,ungalvanized (black) pipe fittings with a pressure rating of 210kg/cm2 at 120°C.Threads conform to the Taper Pipe Threads standards of JIS B 0203 and the ISO 7/1.Larger sizes and types of fittings not listed below are also
731739 | 73 | Steel Threaded Street Elbow,90° (For High Pressur | Nominal Size :2″ | pc | High pressure,drop forged steel,ungalvanized (black) pipe fittings with a pressure rating of 210kg/cm2 at 120°C.Threads conform to the Taper Pipe Threads standards of JIS B 0203 and the ISO 7/1.Larger sizes and types of fittings not listed below are also
731746 | 73 | Steel Tee for High Pressure Pipe Fitting | Nominal Size :1/8″ | pc
731747 | 73 | Steel Tee for High Pressure Pipe Fitting | Nominal Size :1/4″ | pc
731748 | 73 | Steel Tee for High Pressure Pipe Fitting | Nominal Size :3/8″ | pc
731749 | 73 | Steel Tee for High Pressure Pipe Fitting | Nominal Size :1/2″ | pc
731750 | 73 | Steel Tee for High Pressure Pipe Fitting | Nominal Size :3/4″ | pc
731751 | 73 | Steel Tee for High Pressure Pipe Fitting | Nominal Size :1 ″ | pc
731752 | 73 | Steel Tee for High Pressure Pipe Fitting | Nominal Size :1-1/4″ | pc
731753 | 73 | Steel Tee for High Pressure Pipe Fitting | Nominal Size :1-1/2″ | pc
731754 | 73 | Steel Tee for High Pressure Pipe Fitting | Nominal Size :2″ | pc
731755 | 73 | Steel Tee for High Pressure Pipe Fitting | Nominal Size :2-1/2″ | pc
731756 | 73 | Steel Tee for High Pressure Pipe Fitting | Nominal Size :3″ | pc
731761 | 73 | Steel Threaded Cross (For High Pressure Pipe Fitt | Nominal Size :1/8″ | pc
731762 | 73 | Steel Threaded Cross (For High Pressure Pipe Fitt | Nominal Size :1/4″ | pc
731763 | 73 | Steel Threaded Cross (For High Pressure Pipe Fitt | Nominal Size :3/8″ | pc
731764 | 73 | Steel Threaded Cross (For High Pressure Pipe Fitt | Nominal Size :1/2″ | pc
731765 | 73 | Steel Threaded Cross (For High Pressure Pipe Fitt | Nominal Size :3/4″ | pc
731766 | 73 | Steel Threaded Cross (For High Pressure Pipe Fitt | Nominal Size :1 ″ | pc
731767 | 73 | Steel Threaded Cross (For High Pressure Pipe Fitt | Nominal Size :1-1/4″ | pc
731768 | 73 | Steel Threaded Cross (For High Pressure Pipe Fitt | Nominal Size :1-1/2″ | pc
731769 | 73 | Steel Threaded Cross (For High Pressure Pipe Fitt | Nominal Size :2″ | pc
731770 | 73 | Steel Threaded Cross (For High Pressure Pipe Fitt | Nominal Size :2-1/2″ | pc
731771 | 73 | Steel Threaded Cross (For High Pressure Pipe Fitt | Nominal Size :3″ | pc
731776 | 73 | Square Head Plug (For High Pressure Pipe Fitting) | Nominal Size :1/8″ | pc
731777 | 73 | Square Head Plug (For High Pressure Pipe Fitting) | Nominal Size :1/4″ | pc
731778 | 73 | Square Head Plug (For High Pressure Pipe Fitting) | Nominal Size :3/8″ | pc
731779 | 73 | Square Head Plug (For High Pressure Pipe Fitting) | Nominal Size :1/2″ | pc
731780 | 73 | Square Head Plug (For High Pressure Pipe Fitting) | Nominal Size :3/4″ | pc
731781 | 73 | Square Head Plug (For High Pressure Pipe Fitting) | Nominal Size :1 ″ | pc
731782 | 73 | Square Head Plug (For High Pressure Pipe Fitting) | Nominal Size :1-1/4″ | pc
731783 | 73 | Square Head Plug (For High Pressure Pipe Fitting) | Nominal Size :1-1/2″ | pc
731784 | 73 | Square Head Plug (For High Pressure Pipe Fitting) | Nominal Size :2″ | pc
731785 | 73 | Square Head Plug (For High Pressure Pipe Fitting) | Nominal Size :2-1/2″ | pc
731786 | 73 | Square Head Plug (For High Pressure Pipe Fitting) | Nominal Size :3″ | pc
731801 | 73 | Steel Hexagon Bushing (For High Pressure Pipe Fitt | Nominal Size :1/4×1/8″ | pc
731802 | 73 | Steel Hexagon Bushing (For High Pressure Pipe Fitt | Nominal Size :3/8×1/4″ | pc
731803 | 73 | Steel Hexagon Bushing (For High Pressure Pipe Fitt | Nominal Size :1/2×3/4″ | pc
731804 | 73 | Steel Hexagon Bushing (For High Pressure Pipe Fitt | Nominal Size :1/2×3/8″ | pc
731805 | 73 | Steel Hexagon Bushing (For High Pressure Pipe Fitt | Nominal Size :3/4×1/4″ | pc
731806 | 73 | Steel Hexagon Bushing (For High Pressure Pipe Fitt | Nominal Size :3/4×3/8″ | pc
731807 | 73 | Steel Hexagon Bushing (For High Pressure Pipe Fitt | Nominal Size :3/4×1/2″ | pc
731808 | 73 | Steel Hexagon Bushing (For High Pressure Pipe Fitt | Nominal Size :1×3/8″ | pc
731809 | 73 | Steel Hexagon Bushing (For High Pressure Pipe Fitt | Nominal Size :1×1/2″ | pc
731810 | 73 | Steel Hexagon Bushing (For High Pressure Pipe Fitt | Nominal Size :1×3/4″ | pc
731811 | 73 | Steel Hexagon Bushing (For High Pressure Pipe Fitt | Nominal Size :1-1/4×1/2″ | pc
731812 | 73 | Steel Hexagon Bushing (For High Pressure Pipe Fitt | Nominal Size :1-1/4×3/4″ | pc
731813 | 73 | Steel Hexagon Bushing (For High Pressure Pipe Fitt | Nominal Size :1-1/4×1 ″ | pc
731814 | 73 | Steel Hexagon Bushing (For High Pressure Pipe Fitt | Nominal Size :1-1/2×1/2″ | pc
731815 | 73 | Steel Hexagon Bushing (For High Pressure Pipe Fitt | Nominal Size :1-1/2×3/4″ | pc
731816 | 73 | Steel Hexagon Bushing (For High Pressure Pipe Fitt | Nominal Size :1-1/2×1″ | pc
731817 | 73 | Steel Hexagon Bushing (For High Pressure Pipe Fitt | Nominal Size :1-1/2×1-1/4″ | pc
731818 | 73 | Steel Hexagon Bushing (For High Pressure Pipe Fitt | Nominal Size :2×3/4″ | pc
731819 | 73 | Steel Hexagon Bushing (For High Pressure Pipe Fitt | Nominal Size :2×1″ | pc
731820 | 73 | Steel Hexagon Bushing (For High Pressure Pipe Fitt | Nominal Size :2×1-1/4″ | pc
731821 | 73 | Steel Hexagon Bushing (For High Pressure Pipe Fitt | Nominal Size :2×1-1/2″ | pc
731822 | 73 | Steel Hexagon Bushing (For High Pressure Pipe Fitt | Nominal Size :2-1/2×2″ | pc
731823 | 73 | Steel Hexagon Bushing (For High Pressure Pipe Fitt | Nominal Size :3×2-1/2″ | pc
731826 | 73 | Steel Union (For High Pressure Pipe Fitting) | Nominal Size :1/8″ | pc
731827 | 73 | Steel Union (For High Pressure Pipe Fitting) | Nominal Size :1/4″ | pc
731828 | 73 | Steel Union (For High Pressure Pipe Fitting) | Nominal Size :3/8″ | pc
731829 | 73 | Steel Union (For High Pressure Pipe Fitting) | Nominal Size :1/2″
731830 | 73 | Steel Union (For High Pressure Pipe Fitting) | Nominal Size :3/4″ | pc
731831 | 73 | Steel Union (For High Pressure Pipe Fitting) | Nominal Size :1 ″ | pc
731832 | 73 | Steel Union (For High Pressure Pipe Fitting) | Nominal Size :1-1/4″ | pc
731833 | 73 | Steel Union (For High Pressure Pipe Fitting) | Nominal Size :1-1/2″ | pc
731834 | 73 | Steel Union (For High Pressure Pipe Fitting) | Nominal Size :2″ | pc
731835 | 73 | Steel Union (For High Pressure Pipe Fitting) | Nominal Size :2-1/2″ | pc
731836 | 73 | Steel Threaded Union (For High Pressure Pipe Fitti | Nominal Size :3″ | pc
731856 | 73 | Steel Threaded Union (For High Pressure Pipe Fitti | Nominal Size :1/4×1/8″ | pc
731857 | 73 | Steel Threaded Union (For High Pressure Pipe Fitti | Nominal Size :3/8×1/4″ | pc
731858 | 73 | Steel Threaded Union (For High Pressure Pipe Fitti | Nominal Size :1/2×1/4″ | pc
731859 | 73 | Steel Threaded Union (For High Pressure Pipe Fitti | Nominal Size :1/2×3/8″ | pc
731860 | 73 | Steel Threaded Union (For High Pressure Pipe Fitti | Nominal Size :3/4×3/8″ | pc
731861 | 73 | Steel Threaded Union (For High Pressure Pipe Fitti | Nominal Size :3/4×1/2″ | pc
731862 | 73 | Steel Threaded Union (For High Pressure Pipe Fitti | Nominal Size :1×1/2″ | pc
731863 | 73 | Steel Threaded Union (For High Pressure Pipe Fitti | Nominal Size :1×3/4″ | pc
731864 | 73 | Steel Threaded Union (For High Pressure Pipe Fitti | Nominal Size :1-1/4×3/4″ | pc
731865 | 73 | Steel Threaded Union (For High Pressure Pipe Fitti | Nominal Size :1-1/4×1″ | pc
731866 | 73 | Steel Threaded Union (For High Pressure Pipe Fitti | Nominal Size :1-1/2×1″ | pc
731867 | 73 | Steel Threaded Union (For High Pressure Pipe Fitti | Nominal Size :1-1/2×1-1/4″ | pc
731868 | 73 | Steel Threaded Union (For High Pressure Pipe Fitti | Nominal Size :2×1-1/4″ | pc
731869 | 73 | Steel Threaded Union (For High Pressure Pipe Fitti | Nominal Size :2×1-1/2″ | pc
731871 | 73 | Steel Threaded Long Nipple (For High Pressure Pipe | Nominal Size :1/8×2″ | pc | When ordering,specify the required length.Available in 2,4 or 6″length.
731872 | 73 | Steel Threaded Long Nipple (For High Pressure Pipe | Nominal Size :1/8×4″ | pc
731873 | 73 | Steel Threaded Long Nipple (For High Pressure Pipe | Nominal Size :1/4×2″ | pc
731874 | 73 | Steel Threaded Long Nipple (For High Pressure Pipe | Nominal Size :1/4×4″ | pc
731875 | 73 | Steel Threaded Long Nipple (For High Pressure Pipe | Nominal Size :3/8×2″ | pc
731876 | 73 | Steel Threaded Long Nipple (For High Pressure Pipe | Nominal Size :3/8×4″ | pc
731877 | 73 | Steel Threaded Long Nipple (For High Pressure Pipe | Nominal Size :1/2×2″ | pc
731878 | 73 | Steel Threaded Long Nipple (For High Pressure Pipe | Nominal Size :1/2×4″ | pc
731879 | 73 | Steel Threaded Long Nipple (For High Pressure Pipe | Nominal Size :3/4×2″ | pc
731880 | 73 | Steel Threaded Long Nipple (For High Pressure Pipe | Nominal Size :3/4×4″ | pc
731881 | 73 | Steel Threaded Long Nipple (For High Pressure Pipe | Nominal Size :1×2″ | pc
731882 | 73 | Steel Threaded Long Nipple (For High Pressure Pipe | Nominal Size :1×4″ | pc
731883 | 73 | Steel Threaded Long Nipple (For High Pressure Pipe | Nominal Size :1-1/4×4″ | pc
731884 | 73 | Steel Threaded Long Nipple (For High Pressure Pipe | Nominal Size :1-1/4×6″ | pc
731885 | 73 | Steel Threaded Long Nipple (For High Pressure Pipe | Nominal Size :1-1/2×4″ | pc
731886 | 73 | Steel Threaded Long Nipple (For High Pressure Pipe | Nominal Size :1-1/2×6″ | pc
731887 | 73 | Steel Threaded Long Nipple (For High Pressure Pipe | Nominal Size :2×4″ | pc
731888 | 73 | Steel Threaded Long Nipple (For High Pressure Pipe | Nominal Size :2×6″ | pc
731889 | 73 | Steel Threaded Long Nipple (For High Pressure Pipe | Nominal Size :2-1/2×4″ | pc
731890 | 73 | Steel Threaded Long Nipple (For High Pressure Pipe | Nominal Size :2-1/2×6″ | pc
731891 | 73 | Steel Threaded Long Nipple (For High Pressure Pipe | Nominal Size :3×4″ | pc
731892 | 73 | Steel Threaded Long Nipple (For High Pressure Pipe | Nominal Size :3×6″ | pc
731901 | 73 | Steel Threaded Hexagon Long Nipple (For High Press | Nominal Size :1/8″ | pc
731902 | 73 | Steel Threaded Hexagon Long Nipple (For High Press | Nominal Size :1/4″ | pc
731903 | 73 | Steel Threaded Hexagon Long Nipple (For High Press | Nominal Size :3/8″ | pc
731904 | 73 | Steel Threaded Hexagon Long Nipple (For High Press | Nominal Size :1/2″ | pc
731905 | 73 | Steel Threaded Hexagon Long Nipple (For High Press | Nominal Size :3/4″ | pc
731906 | 73 | Steel Threaded Hexagon Long Nipple (For High Press | Nominal Size :1″ | pc
731907 | 73 | Steel Threaded Hexagon Long Nipple (For High Press | Nominal Size :1-1/4″ | pc
731908 | 73 | Steel Threaded Hexagon Long Nipple (For High Press | Nominal Size :1-1/2″ | pc
731909 | 73 | Steel Threaded Hexagon Long Nipple (For High Press | Nominal Size :2″ | pc
731921 | 73 | Steel Threaded Hexagon Reducing Nipple (For High P | Nominal Size :1/4×1/8″ | pc
731922 | 73 | Steel Threaded Hexagon Reducing Nipple (For High P | Nominal Size :3/8×1/4″ | pc
731923 | 73 | Steel Threaded Hexagon Reducing Nipple (For High P | Nominal Size :1/2×1/4″ | pc
731924 | 73 | Steel Threaded Hexagon Reducing Nipple (For High P | Nominal Size :1/2×3/8″ | pc
731925 | 73 | Steel Threaded Hexagon Reducing Nipple (For High P | Nominal Size :3/4×1/4″ | pc
731926 | 73 | Steel Threaded Hexagon Reducing Nipple (For High P | Nominal Size :3/4×3/8″ | pc
731927 | 73 | Steel Threaded Hexagon Reducing Nipple (For High P | Nominal Size :3/4×1/2″ | pc
731928 | 73 | Steel Threaded Hexagon Reducing Nipple (For High P | Nominal Size :1×3/8″ | pc
731929 | 73 | Steel Threaded Hexagon Reducing Nipple (For High P | Nominal Size :1/4×1/2″ | pc
731930 | 73 | Steel Threaded Hexagon Reducing Nipple (For High P | Nominal Size :1×3/4″ | pc
731931 | 73 | Steel Threaded Hexagon Reducing Nipple (For High P | Nominal Size :1-1/4×1/2″ | pc
731932 | 73 | Steel Threaded Hexagon Reducing Nipple (For High P | Nominal Size :1-1/4×3/4″ | pc
731933 | 73 | Steel Threaded Hexagon Reducing Nipple (For High P | Nominal Size :1-1/4×1″ | pc
731934 | 73 | Steel Threaded Hexagon Reducing Nipple (For High P | Nominal Size :1-1/2×3/4″ | pc
731935 | 73 | Steel Threaded Hexagon Reducing Nipple (For High P | Nominal Size :1-1/2×1″ | pc
731936 | 73 | Steel Threaded Hexagon Reducing Nipple (For High P | Nominal Size :1-1/2×1-1/4″ | pc
731937 | 73 | Steel Threaded Hexagon Reducing Nipple (For High P | Nominal Size :2×3/4″ | pc
731938 | 73 | Steel Threaded Hexagon Reducing Nipple (For High P | Nominal Size :2×1″ | pc
731939 | 73 | Steel Threaded Hexagon Reducing Nipple (For High P | Nominal Size :2×1-1/4″ | pc
731940 | 73 | Steel Threaded Hexagon Reducing Nipple (For High P | Nominal Size :2×1-1/2″ | pc
732101 | 73 | Brass Threaded Elbow,45° | Nominal Size :1/8″ | pc | Made from high quality seamless brass tubing for use with the fabrication of copper or brass tubes. The threads conform to the Taper Pipe Threads of JIS B 0203 and the ISO 7/1. Larger sized fittings and types other than those listed below are also avail
732102 | 73 | Brass Threaded Elbow,45° | Nominal Size :1/4″ | pc
732103 | 73 | Brass Threaded Elbow,45° | Nominal Size :3/8″ | pc
732104 | 73 | Brass Threaded Elbow,45° | Nominal Size :1/2″ | pc
732105 | 73 | Brass Threaded Elbow,45° | Nominal Size :3/4″ | pc
732106 | 73 | Brass Threaded Elbow,45° | Nominal Size :1″ | pc
732107 | 73 | Brass Threaded Elbow,45° | Nominal Size :1-1/4″ | pc
732108 | 73 | Brass Threaded Elbow,45° | Nominal Size :1-1/2″ | pc
732109 | 73 | Brass Threaded Elbow,45° | Nominal Size :2″ | pc
732116 | 73 | Brass Threaded Elbow,90° | Nominal Size :1/8″ | pc
732117 | 73 | Brass Threaded Elbow,90° | Nominal Size :1/4″ | pc
732118 | 73 | Brass Threaded Elbow,90° | Nominal Size :3/8″ | pc
732119 | 73 | Brass Threaded Elbow,90° | Nominal Size :1/2″ | pc
732120 | 73 | Brass Threaded Elbow,90° | Nominal Size :3/4″ | pc
732121 | 73 | Brass Threaded Elbow,90° | Nominal Size :1″ | pc
732122 | 73 | Brass Threaded Elbow,90° | Nominal Size :1-1/4″ | pc
732123 | 73 | Brass Threaded Elbow,90° | Nominal Size :1-1/2″ | pc
732124 | 73 | Brass Threaded Elbow,90° | Nominal Size :2″ | pc
732131 | 73 | Brass Threaded Tee | Nominal Size :1/8″ | pc
732132 | 73 | Brass Threaded Tee | Nominal Size :1/4″ | pc
732133 | 73 | Brass Threaded Tee | Nominal Size :3/8″ | pc
732134 | 73 | Brass Threaded Tee | Nominal Size :1/2″ | pc
732135 | 73 | Brass Threaded Tee | Nominal Size :3/4″ | pc
732136 | 73 | Brass Threaded Tee | Nominal Size :1″ | pc
732137 | 73 | Brass Threaded Tee | Nominal Size :1-1/4″ | pc
732138 | 73 | Brass Threaded Tee | Nominal Size :1-1/2″ | pc
732139 | 73 | Brass Threaded Tee | Nominal Size :2″ | pc
732146 | 73 | Brass Threaded Reducing Tee | Nominal Size :1/4×1/8″ | pc
732147 | 73 | Brass Threaded Reducing Tee | Nominal Size :3/8×1/4″ | pc
732148 | 73 | Brass Threaded Reducing Tee | Nominal Size :1/2×3/8″ | pc
732149 | 73 | Brass Threaded Reducing Tee | Nominal Size :3/4×1/2″ | pc
732150 | 73 | Brass Threaded Reducing Tee | Nominal Size :1×3/4″ | pc
732151 | 73 | Brass Threaded Reducing Tee | Nominal Size :1-1/4×1″ | pc
732152 | 73 | Brass Threaded Reducing Tee | Nominal Size :1-1/2×1-1/4″ | pc
732153 | 73 | Brass Threaded Reducing Tee | Nominal Size :2×1-1/2″ | pc
732161 | 73 | Brass Threaded Cross | Nominal Size :1/8″ | pc
732162 | 73 | Brass Threaded Cross | Nominal Size :1/4″ | pc
732163 | 73 | Brass Threaded Cross | Nominal Size :3/8″ | pc
732164 | 73 | Brass Threaded Cross | Nominal Size :1/2″ | pc
732165 | 73 | Brass Threaded Cross | Nominal Size :3/4″ | pc
732166 | 73 | Brass Threaded Cross | Nominal Size :1″ | pc
732167 | 73 | Brass Threaded Cross | Nominal Size :1-1/4″ | pc
732168 | 73 | Brass Threaded Cross | Nominal Size :1-1/2″ | pc
732169 | 73 | Brass Threaded Cross | Nominal Size :2″ | pc
732176 | 73 | Brass Threaded Cap | Nominal Size :1/8″ | pc
732177 | 73 | Brass Threaded Cap | Nominal Size :1/4″ | pc
732178 | 73 | Brass Threaded Cap | Nominal Size :3/8″ | pc
732179 | 73 | Brass Threaded Cap | Nominal Size :1/2″ | pc
732180 | 73 | Brass Threaded Cap | Nominal Size :3/4″ | pc
732181 | 73 | Brass Threaded Cap | Nominal Size :1″ | pc
732182 | 73 | Brass Threaded Cap | Nominal Size :1-1/4″ | pc
732183 | 73 | Brass Threaded Cap | Nominal Size :1-1/2″ | pc
732184 | 73 | Brass Threaded Cap | Nominal Size :2″ | pc
732191 | 73 | Brass Threaded Socket | Nominal Size :1/8″ | pc
732192 | 73 | Brass Threaded Socket | Nominal Size :1/4″ | pc
732193 | 73 | Brass Threaded Socket | Nominal Size :3/8″ | pc
732194 | 73 | Brass Threaded Socket | Nominal Size :1/2″ | pc
732195 | 73 | Brass Threaded Socket | Nominal Size :3/4″ | pc
732196 | 73 | Brass Threaded Socket | Nominal Size :1″ | pc
732197 | 73 | Brass Threaded Socket | Nominal Size :1-1/4″ | pc
732198 | 73 | Brass Threaded Socke | Nominal Size :1-1/2″ | pc
732199 | 73 | Brass Threaded Socket | Nominal Size :2″ | pc
732201 | 73 | Brass Threaded Reducing Socket | Nominal Size :1/4×1/8″ | pc
732202 | 73 | Brass Threaded Reducing Socket | Nominal Size :3/8×1/4″ | pc
732203 | 73 | Brass Threaded Reducing Socket | Nominal Size :1/2×3/8″ | pc
732204 | 73 | Brass Threaded Reducing Socket | Nominal Size :3/4×1/2″ | pc
732205 | 73 | Brass Threaded Reducing Socket | Nominal Size :1×3/4″ | pc
732206 | 73 | Brass Threaded Reducing Socket | Nominal Size :1-1/4×1″ | pc
732207 | 73 | Brass Threaded Reducing Socket | Nominal Size :1-1/2×1-1/4″ | pc
732208 | 73 | Brass Threaded Reducing Socket | Nominal Size :2×1-1/2″ | pc
732216 | 73 | Brass Threaded Hexagon Bushing | Nominal Size :1/4×1/8″ | pc
732217 | 73 | Brass Threaded Hexagon Bushing | Nominal Size :3/8×1/4″ | pc
732218 | 73 | Brass Threaded Hexagon Bushing | Nominal Size :1/2×3/8″ | pc
732219 | 73 | Brass Threaded Hexagon Bushing | Nominal Size :3/4×1/2″ | pc
732220 | 73 | Brass Threaded Hexagon Bushing | Nominal Size :1×3/4″ | pc
732221 | 73 | Brass Threaded Hexagon Bushing | Nominal Size :1-1/2×1-1/4″ | pc
732222 | 73 | Brass Threaded Hexagon Bushing | Nominal Size :1-1/2×1-1/4″ | pc
732223 | 73 | Brass Threaded Hexagon Bushing | Nominal Size :2×1-1/2″ | pc
732231 | 73 | Brass Threaded Square Head Plug | Nominal Size :1/8″ | pc
732232 | 73 | Brass Threaded Square Head Plug | Nominal Size :1/4″ | pc
732233 | 73 | Brass Threaded Square Head Plug | Nominal Size :3/8″ | pc
732234 | 73 | Brass Threaded Square Head Plug | Nominal Size :1/2″ | pc
732235 | 73 | Brass Threaded Square Head Plug | Nominal Size :3/4″ | pc
732236 | 73 | Brass Threaded Square Head Plug | Nominal Size :1″ | pc
732237 | 73 | Brass Threaded Square Head Plug | Nominal Size :1-1/4″ | pc
732238 | 73 | Brass Threaded Square Head Plug | Nominal Size :1-1/2″ | pc
732239 | 73 | Brass Threaded Square Head Plug | Nominal Size :2″ | pc
732246 | 73 | Brass Lock Nut | Nominal Size :1/8″ | pc
732247 | 73 | Brass Lock Nut | Nominal Size :1/4″ | pc
732248 | 73 | Brass Lock Nut | Nominal Size :3/8″ | pc
732249 | 73 | Brass Lock Nut | Nominal Size :1/2″ | pc
732250 | 73 | Brass Lock Nut | Nominal Size :3/4″ | pc
732251 | 73 | Brass Lock Nut | Nominal Size :1″ | pc
732252 | 73 | Brass Lock Nut | Nominal Size :1-1/4″ | pc
732253 | 73 | Brass Lock Nut | Nominal Size :1-1/2″ | pc
732254 | 73 | Brass Lock Nut | Nominal Size :2″ | pc
732261 | 73 | Brass Threaded Union | Nominal Size :1/8″ | pc
732262 | 73 | Brass Threaded Union | Nominal Size :1/4″ | pc
732263 | 73 | Brass Threaded Union | Nominal Size :3/8″ | pc
732264 | 73 | Brass Threaded Union | Nominal Size :1/2″ | pc
732265 | 73 | Brass Threaded Union | Nominal Size :3/4″ | pc
732266 | 73 | Brass Threaded Union | Nominal Size :1″ | pc
732267 | 73 | Brass Threaded Union | Nominal Size :1-1/4″ | pc
732268 | 73 | Brass Threaded Union | Nominal Size :1-1/2″ | pc
732269 | 73 | Brass Threaded Union | Nominal Size :2″ | pc
732276 | 73 | Brass Threaded Short Nipple | Nominal Size :1/8″ | pc
732277 | 73 | Brass Threaded Short Nipple | Nominal Size :1/4″ | pc
732278 | 73 | Brass Threaded Short Nipple | Nominal Size :3/8″ | pc
732279 | 73 | Brass Threaded Short Nipple | Nominal Size :1/2″ | pc
732280 | 73 | Brass Threaded Short Nipple | Nominal Size :3/4″ | pc
732281 | 73 | Brass Threaded Short Nipple | Nominal Size :1″ | pc
732282 | 73 | Brass Threaded Short Nipple | Nominal Size :1-1/4″ | pc
732283 | 73 | Brass Threaded Short Nipple | Nominal Size :1-1/2″ | pc
732284 | 73 | Brass Threaded Short Nipple | Nominal Size :2″ | pc
732301 | 73 | Brass Threaded Long Nipple | Nominal Size :1/8×2″ | pc | When ordering, specify the required length. Available in lengths of 2 - 6 inches.
732302 | 73 | Brass Threaded Long Nipple | Nominal Size :1/8×3″ | pc
732303 | 73 | Brass Threaded Long Nipple | Nominal Size :1/8×4″ | pc
732304 | 73 | Brass Threaded Long Nipple | Nominal Size :1/8×6″ | pc
732305 | 73 | Brass Threaded Long Nipple | Nominal Size :1/4×2″ | pc
732306 | 73 | Brass Threaded Long Nipple | Nominal Size :1/4×3″ | pc
732307 | 73 | Brass Threaded Long Nipple | Nominal Size :1/4×4″ | pc
732308 | 73 | Brass Threaded Long Nipple | Nominal Size :1/4×6″ | pc
732309 | 73 | Brass Threaded Long Nipple | Nominal Size :3/8×2″ | pc
732310 | 73 | Brass Threaded Long Nipple | Nominal Size :3/8×3″ | pc
732311 | 73 | Brass Threaded Long Nipple | Nominal Size :3/8×4″ | pc
732312 | 73 | Brass Threaded Long Nipple | Nominal Size :3/8×6″ | pc
732313 | 73 | Brass Threaded Long Nipple | Nominal Size :1/2×2″ | pc
732314 | 73 | Brass Threaded Long Nipple | Nominal Size :1/2×3″ | pc
732315 | 73 | Brass Threaded Long Nipple | Nominal Size :1/2×4″ | pc
732316 | 73 | Brass Threaded Long Nipple | Nominal Size :1/2×6″ | pc
732317 | 73 | Brass Threaded Long Nipple | Nominal Size :3/4×2″ | pc
732318 | 73 | Brass Threaded Long Nipple | Nominal Size :3/4×3″ | pc
732319 | 73 | Brass Threaded Long Nipple | Nominal Size :3/4×4″ | pc
732320 | 73 | Brass Threaded Long Nipple | Nominal Size :3/4×6″ | pc
732321 | 73 | Brass Threaded Long Nipple | Nominal Size :1×2″ | pc
732322 | 73 | Brass Threaded Long Nipple | Nominal Size :1×3″ | pc
732323 | 73 | Brass Threaded Long Nipple | Nominal Size :1×4″ | pc
732324 | 73 | Brass Threaded Long Nipple | Nominal Size :1×6″ | pc
732325 | 73 | Brass Threaded Long Nipple | Nominal Size :1-1/4×3″ | pc
732326 | 73 | Brass Threaded Long Nipple | Nominal Size :1-1/4×4″ | pc
732327 | 73 | Brass Threaded Long Nipple | Nominal Size :1-1/4×6″ | pc
732328 | 73 | Brass Threaded Long Nipple | Nominal Size :1-1/2×3″ | pc
732329 | 73 | Brass Threaded Long Nipple | Nominal Size :1-1/2×4″ | pc
732330 | 73 | Brass Threaded Long Nipple | Nominal Size :1-1/2×6″ | pc
732331 | 73 | Brass Threaded Long Nipple | Nominal Size :2×3″ | pc
732332 | 73 | Brass Threaded Long Nipple | Nominal Size :2×4″ | pc
732333 | 73 | Brass Threaded Long Nipple | Nominal Size :2×6″ | pc
732334 | 73 | Brass Threaded Long Nipple | Nominal Size :2-1/2×3″ | pc
732335 | 73 | Brass Threaded Long Nipple | Nominal Size :2-1/2×4″ | pc
732336 | 73 | Brass Threaded Long Nipple | Nominal Size :2-1/2×6″ | pc
732337 | 73 | Brass Threaded Long Nipple | Nominal Size :3×3″ | pc
732338 | 73 | Brass Threaded Long Nipple | Nominal Size :3×4″ | pc
732339 | 73 | Brass Threaded Long Nipple | Nominal Size :3×6″ | pc
732351 | 73 | Brass Threaded Hexagon Nipple | Nominal Size :1/8″ | pc
732352 | 73 | Brass Threaded Hexagon Nipple | Nominal Size :1/4″ | pc
732353 | 73 | Brass Threaded Hexagon Nipple | Nominal Size :3/8″ | pc
732354 | 73 | Brass Threaded Hexagon Nipple | Nominal Size :1/2″ | pc
732355 | 73 | Brass Threaded Hexagon Nipple | Nominal Size :3/4″ | pc
732356 | 73 | Brass Threaded Hexagon Nipple | Nominal Size :1″ | pc
732357 | 73 | Brass Threaded Hexagon Nipple | Nominal Size :1-1/4″ | pc
732358 | 73 | Brass Threaded Hexagon Nipple | Nominal Size :1-1/2″ | pc
732359 | 73 | Brass Threaded Hexagon Nipple | Nominal Size :2″ | pc
732366 | 73 | Reducing Threaded Hexagon Brass Nipple | Nominal Size :1/4×1/8″ | pc
732367 | 73 | Reducing Threaded Hexagon Brass Nipple | Nominal Size :3/8×1/4″ | pc
732368 | 73 | Reducing Threaded Hexagon Brass Nipple | Nominal Size :1/2×3/8″ | pc
732369 | 73 | Reducing Threaded Hexagon Brass Nipple | Nominal Size :3/4×1/2″ | pc
732370 | 73 | Reducing Threaded Hexagon Brass Nipple | Nominal Size :1×3/4″ | pc
732371 | 73 | Reducing Threaded Hexagon Brass Nipple | Nominal Size :1-1/4×1″ | pc
732372 | 73 | Reducing Threaded Hexagon Brass Nipple | Nominal Size :1-1/4×1-1/4″ | pc
732373 | 73 | Reducing Threaded Hexagon Brass Nipple | Nominal Size :2×1-1/4″ | pc
732501 | 73 | Stainless Steel Threaded Elbow,90° | Nominal Size :1/8″ | pc | Stainless Steel SUS 304 conforms to a working pressure of 10kgf/cm2 in saturated steam.Theses fittings have high corrosion and thermal resistance and are mainly used in the petroleum refinery,petrochemical,thermal and nuclear power industries.They are all
732502 | 73 | Stainless Steel Threaded Elbow,90° | Nominal Size :1/4″ | pc | Stainless Steel SUS 304 conforms to a working pressure of 10kgf/cm2 in saturated steam.Theses fittings have high corrosion and thermal resistance and are mainly used in the petroleum refinery,petrochemical,thermal and nuclear power industries.They are all
732503 | 73 | Stainless Steel Threaded Elbow,90° | Nominal Size :3/8″ | pc | Stainless Steel SUS 304 conforms to a working pressure of 10kgf/cm2 in saturated steam.Theses fittings have high corrosion and thermal resistance and are mainly used in the petroleum refinery,petrochemical,thermal and nuclear power industries.They are all
732504 | 73 | Stainless Steel Threaded Elbow,90° | Nominal Size :1/2″ | pc | Stainless Steel SUS 304 conforms to a working pressure of 10kgf/cm2 in saturated steam.Theses fittings have high corrosion and thermal resistance and are mainly used in the petroleum refinery,petrochemical,thermal and nuclear power industries.They are all
732505 | 73 | Stainless Steel Threaded Elbow,90° | Nominal Size :3/4″ | pc | Stainless Steel SUS 304 conforms to a working pressure of 10kgf/cm2 in saturated steam.Theses fittings have high corrosion and thermal resistance and are mainly used in the petroleum refinery,petrochemical,thermal and nuclear power industries.They are all
732506 | 73 | Stainless Steel Threaded Elbow,90° | Nominal Size :1″ | pc | Stainless Steel SUS 304 conforms to a working pressure of 10kgf/cm2 in saturated steam.Theses fittings have high corrosion and thermal resistance and are mainly used in the petroleum refinery,petrochemical,thermal and nuclear power industries.They are all
732507 | 73 | Stainless Steel Threaded Elbow,90° | Nominal Size :1-1/4″ | pc | Stainless Steel SUS 304 conforms to a working pressure of 10kgf/cm2 in saturated steam.Theses fittings have high corrosion and thermal resistance and are mainly used in the petroleum refinery,petrochemical,thermal and nuclear power industries.They are all
732508 | 73 | Stainless Steel Threaded Elbow,90° | Nominal Size :1-1/2″ | pc | Stainless Steel SUS 304 conforms to a working pressure of 10kgf/cm2 in saturated steam.Theses fittings have high corrosion and thermal resistance and are mainly used in the petroleum refinery,petrochemical,thermal and nuclear power industries.They are all
732509 | 73 | Stainless Steel Threaded Elbow,90° | Nominal Size :2″ | pc | Stainless Steel SUS 304 conforms to a working pressure of 10kgf/cm2 in saturated steam.Theses fittings have high corrosion and thermal resistance and are mainly used in the petroleum refinery,petrochemical,thermal and nuclear power industries.They are all
732521 | 73 | Stainless Steel Threaded Tee | Nominal Size :1/8″ | pc | Stainless Steel SUS 304 conforms to a working pressure of 10kgf/cm2 in saturated steam.Theses fittings have high corrosion and thermal resistance and are mainly used in the petroleum refinery,petrochemical,thermal and nuclear power industries.They are all
732522 | 73 | Stainless Steel Threaded Tee | Nominal Size :1/4″ | pc | Stainless Steel SUS 304 conforms to a working pressure of 10kgf/cm2 in saturated steam.Theses fittings have high corrosion and thermal resistance and are mainly used in the petroleum refinery,petrochemical,thermal and nuclear power industries.They are all
732523 | 73 | Stainless Steel Threaded Tee | Nominal Size :3/8″ | pc | Stainless Steel SUS 304 conforms to a working pressure of 10kgf/cm2 in saturated steam.Theses fittings have high corrosion and thermal resistance and are mainly used in the petroleum refinery,petrochemical,thermal and nuclear power industries.They are all
732524 | 73 | Stainless Steel Threaded Tee | Nominal Size :1/2″ | pc | Stainless Steel SUS 304 conforms to a working pressure of 10kgf/cm2 in saturated steam.Theses fittings have high corrosion and thermal resistance and are mainly used in the petroleum refinery,petrochemical,thermal and nuclear power industries.They are all
732525 | 73 | Stainless Steel Threaded Tee | Nominal Size :3/4″ | pc | Stainless Steel SUS 304 conforms to a working pressure of 10kgf/cm2 in saturated steam.Theses fittings have high corrosion and thermal resistance and are mainly used in the petroleum refinery,petrochemical,thermal and nuclear power industries.They are all
732526 | 73 | Stainless Steel Threaded Tee | Nominal Size :1″ | pc | Stainless Steel SUS 304 conforms to a working pressure of 10kgf/cm2 in saturated steam.Theses fittings have high corrosion and thermal resistance and are mainly used in the petroleum refinery,petrochemical,thermal and nuclear power industries.They are all
732527 | 73 | Stainless Steel Threaded Tee | Nominal Size :1-1/4″ | pc | Stainless Steel SUS 304 conforms to a working pressure of 10kgf/cm2 in saturated steam.Theses fittings have high corrosion and thermal resistance and are mainly used in the petroleum refinery,petrochemical,thermal and nuclear power industries.They are all
732528 | 73 | Stainless Steel Threaded Tee | Nominal Size :1-1/2″ | pc | Stainless Steel SUS 304 conforms to a working pressure of 10kgf/cm2 in saturated steam.Theses fittings have high corrosion and thermal resistance and are mainly used in the petroleum refinery,petrochemical,thermal and nuclear power industries.They are all
732529 | 73 | Stainless Steel Threaded Tee | Nominal Size :2″ | pc | Stainless Steel SUS 304 conforms to a working pressure of 10kgf/cm2 in saturated steam.Theses fittings have high corrosion and thermal resistance and are mainly used in the petroleum refinery,petrochemical,thermal and nuclear power industries.They are all
732536 | 73 | Stainless Steel Threaded Round Cap | Nominal Size :1/8″ | pc | Stainless Steel SUS 304 conforms to a working pressure of 10kgf/cm2 in saturated steam.Theses fittings have high corrosion and thermal resistance and are mainly used in the petroleum refinery,petrochemical,thermal and nuclear power industries.They are all
732537 | 73 | Stainless Steel Threaded Round Cap | Nominal Size :1/4″ | pc | Stainless Steel SUS 304 conforms to a working pressure of 10kgf/cm2 in saturated steam.Theses fittings have high corrosion and thermal resistance and are mainly used in the petroleum refinery,petrochemical,thermal and nuclear power industries.They are all
732538 | 73 | Stainless Steel Threaded Round Cap | Nominal Size :3/8″ | pc | Stainless Steel SUS 304 conforms to a working pressure of 10kgf/cm2 in saturated steam.Theses fittings have high corrosion and thermal resistance and are mainly used in the petroleum refinery,petrochemical,thermal and nuclear power industries.They are all
732539 | 73 | Stainless Steel Threaded Round Cap | Nominal Size :1/2″ | pc | Stainless Steel SUS 304 conforms to a working pressure of 10kgf/cm2 in saturated steam.Theses fittings have high corrosion and thermal resistance and are mainly used in the petroleum refinery,petrochemical,thermal and nuclear power industries.They are all
732540 | 73 | Stainless Steel Threaded Round Cap | Nominal Size :3/4″ | pc | Stainless Steel SUS 304 conforms to a working pressure of 10kgf/cm2 in saturated steam.Theses fittings have high corrosion and thermal resistance and are mainly used in the petroleum refinery,petrochemical,thermal and nuclear power industries.They are all
732541 | 73 | Stainless Steel Threaded Round Cap | Nominal Size :1″ | pc | Stainless Steel SUS 304 conforms to a working pressure of 10kgf/cm2 in saturated steam.Theses fittings have high corrosion and thermal resistance and are mainly used in the petroleum refinery,petrochemical,thermal and nuclear power industries.They are all
732542 | 73 | Stainless Steel Threaded Round Cap | Nominal Size :1-1/4″ | pc | Stainless Steel SUS 304 conforms to a working pressure of 10kgf/cm2 in saturated steam.Theses fittings have high corrosion and thermal resistance and are mainly used in the petroleum refinery,petrochemical,thermal and nuclear power industries.They are all
732543 | 73 | Stainless Steel Threaded Round Cap | Nominal Size :1-1/2″ | pc | Stainless Steel SUS 304 conforms to a working pressure of 10kgf/cm2 in saturated steam.Theses fittings have high corrosion and thermal resistance and are mainly used in the petroleum refinery,petrochemical,thermal and nuclear power industries.They are all
732544 | 73 | Stainless Steel Threaded Round Cap | Nominal Size :2″ | pc
732551 | 73 | Stainless Steel Threaded Hexagon Cap | Nominal Size :1/8″ | pc | Stainless Steel SUS 304 conforms to a working pressure of 10kgf/cm2 in saturated steam.Theses fittings have high corrosion and thermal resistance and are mainly used in the petroleum refinery,petrochemical,thermal and nuclear power industries.They are all
732552 | 73 | Stainless Steel Threaded Hexagon Cap | Nominal Size :1/4″ | pc | Stainless Steel SUS 304 conforms to a working pressure of 10kgf/cm2 in saturated steam.Theses fittings have high corrosion and thermal resistance and are mainly used in the petroleum refinery,petrochemical,thermal and nuclear power industries.They are all
732553 | 73 | Stainless Steel Threaded Hexagon Cap | Nominal Size :3/8″ | pc | Stainless Steel SUS 304 conforms to a working pressure of 10kgf/cm2 in saturated steam.Theses fittings have high corrosion and thermal resistance and are mainly used in the petroleum refinery,petrochemical,thermal and nuclear power industries.They are all
732554 | 73 | Stainless Steel Threaded Hexagon Cap | Nominal Size :1/2″ | pc | Stainless Steel SUS 304 conforms to a working pressure of 10kgf/cm2 in saturated steam.Theses fittings have high corrosion and thermal resistance and are mainly used in the petroleum refinery,petrochemical,thermal and nuclear power industries.They are all
732555 | 73 | Stainless Steel Threaded Hexagon Cap | Nominal Size :3/4″ | pc | Stainless Steel SUS 304 conforms to a working pressure of 10kgf/cm2 in saturated steam.Theses fittings have high corrosion and thermal resistance and are mainly used in the petroleum refinery,petrochemical,thermal and nuclear power industries.They are all
732556 | 73 | Stainless Steel Threaded Hexagon Cap | Nominal Size :1″ | pc | Stainless Steel SUS 304 conforms to a working pressure of 10kgf/cm2 in saturated steam.Theses fittings have high corrosion and thermal resistance and are mainly used in the petroleum refinery,petrochemical,thermal and nuclear power industries.They are all
732557 | 73 | Stainless Steel Threaded Hexagon Cap | Nominal Size :1-1/4″ | pc | Stainless Steel SUS 304 conforms to a working pressure of 10kgf/cm2 in saturated steam.Theses fittings have high corrosion and thermal resistance and are mainly used in the petroleum refinery,petrochemical,thermal and nuclear power industries.They are all
732558 | 73 | Stainless Steel Threaded Hexagon Cap | Nominal Size :1-1/2″ | pc | Stainless Steel SUS 304 conforms to a working pressure of 10kgf/cm2 in saturated steam.Theses fittings have high corrosion and thermal resistance and are mainly used in the petroleum refinery,petrochemical,thermal and nuclear power industries.They are all
732559 | 73 | Stainless Steel Threaded Hexagon Cap | Nominal Size :2″ | pc | Stainless Steel SUS 304 conforms to a working pressure of 10kgf/cm2 in saturated steam.Theses fittings have high corrosion and thermal resistance and are mainly used in the petroleum refinery,petrochemical,thermal and nuclear power industries.They are all
732566 | 73 | Stainless Steel Threaded Socket | Nominal Size :1/8″ | pc | Stainless Steel SUS 304 conforms to a working pressure of 10kgf/cm2 in saturated steam.Theses fittings have high corrosion and thermal resistance and are mainly used in the petroleum refinery,petrochemical,thermal and nuclear power industries.They are all
732567 | 73 | Stainless Steel Threaded Socket | Nominal Size :1/4″ | pc | Stainless Steel SUS 304 conforms to a working pressure of 10kgf/cm2 in saturated steam.Theses fittings have high corrosion and thermal resistance and are mainly used in the petroleum refinery,petrochemical,thermal and nuclear power industries.They are all
732568 | 73 | Stainless Steel Threaded Socket | Nominal Size :3/8″ | pc | Stainless Steel SUS 304 conforms to a working pressure of 10kgf/cm2 in saturated steam.Theses fittings have high corrosion and thermal resistance and are mainly used in the petroleum refinery,petrochemical,thermal and nuclear power industries.They are all
732569 | 73 | Stainless Steel Threaded Socket | Nominal Size :1/2″ | pc | Stainless Steel SUS 304 conforms to a working pressure of 10kgf/cm2 in saturated steam.Theses fittings have high corrosion and thermal resistance and are mainly used in the petroleum refinery,petrochemical,thermal and nuclear power industries.They are all
732570 | 73 | Stainless Steel Threaded Socket | Nominal Size :3/4″ | pc | Stainless Steel SUS 304 conforms to a working pressure of 10kgf/cm2 in saturated steam.Theses fittings have high corrosion and thermal resistance and are mainly used in the petroleum refinery,petrochemical,thermal and nuclear power industries.They are all
732571 | 73 | Stainless Steel Threaded Socket | Nominal Size :1″ | pc | Stainless Steel SUS 304 conforms to a working pressure of 10kgf/cm2 in saturated steam.Theses fittings have high corrosion and thermal resistance and are mainly used in the petroleum refinery,petrochemical,thermal and nuclear power industries.They are all
732572 | 73 | Stainless Steel Threaded Socket | Nominal Size :1-1/4″ | pc | Stainless Steel SUS 304 conforms to a working pressure of 10kgf/cm2 in saturated steam.Theses fittings have high corrosion and thermal resistance and are mainly used in the petroleum refinery,petrochemical,thermal and nuclear power industries.They are all
732573 | 73 | Stainless Steel Threaded Socket | Nominal Size :1-1/2″ | pc | Stainless Steel SUS 304 conforms to a working pressure of 10kgf/cm2 in saturated steam.Theses fittings have high corrosion and thermal resistance and are mainly used in the petroleum refinery,petrochemical,thermal and nuclear power industries.They are all
732574 | 73 | Stainless Steel Threaded Socket | Nominal Size :2″ | pc | Stainless Steel SUS 304 conforms to a working pressure of 10kgf/cm2 in saturated steam.Theses fittings have high corrosion and thermal resistance and are mainly used in the petroleum refinery,petrochemical,thermal and nuclear power industries.They are all
732581 | 73 | Stainless Steel Threaded Hexagon Bushing | Nominal Size :1/4×1/8″ | pc | Stainless Steel SUS 304 conforms to a working pressure of 10kgf/cm2 in saturated steam.Theses fittings have high corrosion and thermal resistance and are mainly used in the petroleum refinery,petrochemical,thermal and nuclear power industries.They are all
732582 | 73 | Stainless Steel Threaded Hexagon Bushing | Nominal Size :3/8×1/4″ | pc | Stainless Steel SUS 304 conforms to a working pressure of 10kgf/cm2 in saturated steam.Theses fittings have high corrosion and thermal resistance and are mainly used in the petroleum refinery,petrochemical,thermal and nuclear power industries.They are all
732583 | 73 | Stainless Steel Threaded Hexagon Bushing | Nominal Size :1/2×3/8″ | pc | Stainless Steel SUS 304 conforms to a working pressure of 10kgf/cm2 in saturated steam.Theses fittings have high corrosion and thermal resistance and are mainly used in the petroleum refinery,petrochemical,thermal and nuclear power industries.They are all
732584 | 73 | Stainless Steel Threaded Hexagon Bushing | Nominal Size :3/4×1/2″ | pc | Stainless Steel SUS 304 conforms to a working pressure of 10kgf/cm2 in saturated steam.Theses fittings have high corrosion and thermal resistance and are mainly used in the petroleum refinery,petrochemical,thermal and nuclear power industries.They are all
732585 | 73 | Stainless Steel Threaded Hexagon Bushing | Nominal Size :1×3/4″ | pc | Stainless Steel SUS 304 conforms to a working pressure of 10kgf/cm2 in saturated steam.Theses fittings have high corrosion and thermal resistance and are mainly used in the petroleum refinery,petrochemical,thermal and nuclear power industries.They are all
732586 | 73 | Stainless Steel Threaded Hexagon Bushing | Nominal Size :1-1/4×1″ | pc | Stainless Steel SUS 304 conforms to a working pressure of 10kgf/cm2 in saturated steam.Theses fittings have high corrosion and thermal resistance and are mainly used in the petroleum refinery,petrochemical,thermal and nuclear power industries.They are all
732587 | 73 | Stainless Steel Threaded Hexagon Bushing | Nominal Size :1-1/2×1-1/4″ | pc | Stainless Steel SUS 304 conforms to a working pressure of 10kgf/cm2 in saturated steam.Theses fittings have high corrosion and thermal resistance and are mainly used in the petroleum refinery,petrochemical,thermal and nuclear power industries.They are all
732588 | 73 | Stainless Steel Threaded Hexagon Bushing | Nominal Size :2×1-1/2″ | pc | Stainless Steel SUS 304 conforms to a working pressure of 10kgf/cm2 in saturated steam.Theses fittings have high corrosion and thermal resistance and are mainly used in the petroleum refinery,petrochemical,thermal and nuclear power industries.They are all
732601 | 73 | Stainless Steel Threaded Square Head Plug | Nominal Size :1/8″ | pc | Stainless Steel SUS 304 conforms to a working pressure of 10kgf/cm2 in saturated steam.Theses fittings have high corrosion and thermal resistance and are mainly used in the petroleum refinery,petrochemical,thermal and nuclear power industries.They are all
732602 | 73 | Stainless Steel Threaded Square Head Plug | Nominal Size :1/4″ | pc | Stainless Steel SUS 304 conforms to a working pressure of 10kgf/cm2 in saturated steam.Theses fittings have high corrosion and thermal resistance and are mainly used in the petroleum refinery,petrochemical,thermal and nuclear power industries.They are all
732603 | 73 | Stainless Steel Threaded Square Head Plug | Nominal Size :3/8″ | pc | Stainless Steel SUS 304 conforms to a working pressure of 10kgf/cm2 in saturated steam.Theses fittings have high corrosion and thermal resistance and are mainly used in the petroleum refinery,petrochemical,thermal and nuclear power industries.They are all
732604 | 73 | Stainless Steel Threaded Square Head Plug | Nominal Size :1/2″ | pc | Stainless Steel SUS 304 conforms to a working pressure of 10kgf/cm2 in saturated steam.Theses fittings have high corrosion and thermal resistance and are mainly used in the petroleum refinery,petrochemical,thermal and nuclear power industries.They are all
732605 | 73 | Stainless Steel Threaded Square Head Plug | Nominal Size :3/4″ | pc | Stainless Steel SUS 304 conforms to a working pressure of 10kgf/cm2 in saturated steam.Theses fittings have high corrosion and thermal resistance and are mainly used in the petroleum refinery,petrochemical,thermal and nuclear power industries.They are all
732606 | 73 | Stainless Steel Threaded Square Head Plug | Nominal Size :1″ | pc | Stainless Steel SUS 304 conforms to a working pressure of 10kgf/cm2 in saturated steam.Theses fittings have high corrosion and thermal resistance and are mainly used in the petroleum refinery,petrochemical,thermal and nuclear power industries.They are all
732607 | 73 | Stainless Steel Threaded Square Head Plug | Nominal Size :1-1/4″ | pc | Stainless Steel SUS 304 conforms to a working pressure of 10kgf/cm2 in saturated steam.Theses fittings have high corrosion and thermal resistance and are mainly used in the petroleum refinery,petrochemical,thermal and nuclear power industries.They are all
732608 | 73 | Stainless Steel Threaded Square Head Plug | Nominal Size :1-1/2″ | pc | Stainless Steel SUS 304 conforms to a working pressure of 10kgf/cm2 in saturated steam.Theses fittings have high corrosion and thermal resistance and are mainly used in the petroleum refinery,petrochemical,thermal and nuclear power industries.They are all
732609 | 73 | Stainless Steel Threaded Square Head Plug | Nominal Size :2″ | pc | Stainless Steel SUS 304 conforms to a working pressure of 10kgf/cm2 in saturated steam.Theses fittings have high corrosion and thermal resistance and are mainly used in the petroleum refinery,petrochemical,thermal and nuclear power industries.They are all
732616 | 73 | Stainless Steel Threaded Union | Nominal Size :1/8″ | pc | Stainless Steel SUS 304 conforms to a working pressure of 10kgf/cm2 in saturated steam.Theses fittings have high corrosion and thermal resistance and are mainly used in the petroleum refinery,petrochemical,thermal and nuclear power industries.They are all
732617 | 73 | Stainless Steel Threaded Union | Nominal Size :1/4″ | pc | Stainless Steel SUS 304 conforms to a working pressure of 10kgf/cm2 in saturated steam.Theses fittings have high corrosion and thermal resistance and are mainly used in the petroleum refinery,petrochemical,thermal and nuclear power industries.They are all
732618 | 73 | Stainless Steel Threaded Union | Nominal Size :3/8″ | pc | Stainless Steel SUS 304 conforms to a working pressure of 10kgf/cm2 in saturated steam.Theses fittings have high corrosion and thermal resistance and are mainly used in the petroleum refinery,petrochemical,thermal and nuclear power industries.They are all
732619 | 73 | Stainless Steel Threaded Union | Nominal Size :1/2″ | pc | Stainless Steel SUS 304 conforms to a working pressure of 10kgf/cm2 in saturated steam.Theses fittings have high corrosion and thermal resistance and are mainly used in the petroleum refinery,petrochemical,thermal and nuclear power industries.They are all
732620 | 73 | Stainless Steel Threaded Union | Nominal Size :3/4″ | pc | Stainless Steel SUS 304 conforms to a working pressure of 10kgf/cm2 in saturated steam.Theses fittings have high corrosion and thermal resistance and are mainly used in the petroleum refinery,petrochemical,thermal and nuclear power industries.They are all
732621 | 73 | Stainless Steel Threaded Union | Nominal Size :1″ | pc | Stainless Steel SUS 304 conforms to a working pressure of 10kgf/cm2 in saturated steam.Theses fittings have high corrosion and thermal resistance and are mainly used in the petroleum refinery,petrochemical,thermal and nuclear power industries.They are all
732622 | 73 | Stainless Steel Threaded Union | Nominal Size :1-1/4″ | pc | Stainless Steel SUS 304 conforms to a working pressure of 10kgf/cm2 in saturated steam.Theses fittings have high corrosion and thermal resistance and are mainly used in the petroleum refinery,petrochemical,thermal and nuclear power industries.They are all
732623 | 73 | Stainless Steel Threaded Union | Nominal Size :1-1/2″ | pc | Stainless Steel SUS 304 conforms to a working pressure of 10kgf/cm2 in saturated steam.Theses fittings have high corrosion and thermal resistance and are mainly used in the petroleum refinery,petrochemical,thermal and nuclear power industries.They are all
732624 | 73 | Stainless Steel Threaded Union | Nominal Size :2″ | pc | Stainless Steel SUS 304 conforms to a working pressure of 10kgf/cm2 in saturated steam.Theses fittings have high corrosion and thermal resistance and are mainly used in the petroleum refinery,petrochemical,thermal and nuclear power industries.They are all
732631 | 73 | Stainless Steel Threaded Round Nipple | Nominal Size :1/8″ | pc | Stainless Steel SUS 304 conforms to a working pressure of 10kgf/cm2 in saturated steam.Theses fittings have high corrosion and thermal resistance and are mainly used in the petroleum refinery,petrochemical,thermal and nuclear power industries.They are all
732632 | 73 | Stainless Steel Threaded Round Nipple | Nominal Size :1/4″ | pc | Stainless Steel SUS 304 conforms to a working pressure of 10kgf/cm2 in saturated steam.Theses fittings have high corrosion and thermal resistance and are mainly used in the petroleum refinery,petrochemical,thermal and nuclear power industries.They are all
732633 | 73 | Stainless Steel Threaded Round Nipple | Nominal Size :3/8″ | pc | Stainless Steel SUS 304 conforms to a working pressure of 10kgf/cm2 in saturated steam.Theses fittings have high corrosion and thermal resistance and are mainly used in the petroleum refinery,petrochemical,thermal and nuclear power industries.They are all
732634 | 73 | Stainless Steel Threaded Round Nipple | Nominal Size :1/2″ | pc | Stainless Steel SUS 304 conforms to a working pressure of 10kgf/cm2 in saturated steam.Theses fittings have high corrosion and thermal resistance and are mainly used in the petroleum refinery,petrochemical,thermal and nuclear power industries.They are all
732635 | 73 | Stainless Steel Threaded Round Nipple | Nominal Size :3/4″ | pc | Stainless Steel SUS 304 conforms to a working pressure of 10kgf/cm2 in saturated steam.Theses fittings have high corrosion and thermal resistance and are mainly used in the petroleum refinery,petrochemical,thermal and nuclear power industries.They are all
732636 | 73 | Stainless Steel Threaded Round Nipple | Nominal Size :1″ | pc | Stainless Steel SUS 304 conforms to a working pressure of 10kgf/cm2 in saturated steam.Theses fittings have high corrosion and thermal resistance and are mainly used in the petroleum refinery,petrochemical,thermal and nuclear power industries.They are all
732637 | 73 | Stainless Steel Threaded Round Nipple | Nominal Size :1-1/4″ | pc | Stainless Steel SUS 304 conforms to a working pressure of 10kgf/cm2 in saturated steam.Theses fittings have high corrosion and thermal resistance and are mainly used in the petroleum refinery,petrochemical,thermal and nuclear power industries.They are all
732638 | 73 | Stainless Steel Threaded Round Nipple | Nominal Size :1-1/2″ | pc | Stainless Steel SUS 304 conforms to a working pressure of 10kgf/cm2 in saturated steam.Theses fittings have high corrosion and thermal resistance and are mainly used in the petroleum refinery,petrochemical,thermal and nuclear power industries.They are all
732639 | 73 | Stainless Steel Threaded Round Nipple | Nominal Size :2″ | pc | Stainless Steel SUS 304 conforms to a working pressure of 10kgf/cm2 in saturated steam.Theses fittings have high corrosion and thermal resistance and are mainly used in the petroleum refinery,petrochemical,thermal and nuclear power industries.They are all
732646 | 73 | Stainless Steel Threaded Hexagon Nipple | Nominal Size :1/8″ | pc | Stainless Steel SUS 304 conforms to a working pressure of 10kgf/cm2 in saturated steam.Theses fittings have high corrosion and thermal resistance and are mainly used in the petroleum refinery,petrochemical,thermal and nuclear power industries.They are all
732647 | 73 | Stainless Steel Threaded Hexagon Nipple | Nominal Size :1/4″ | pc | Stainless Steel SUS 304 conforms to a working pressure of 10kgf/cm2 in saturated steam.Theses fittings have high corrosion and thermal resistance and are mainly used in the petroleum refinery,petrochemical,thermal and nuclear power industries.They are all
732648 | 73 | Stainless Steel Threaded Hexagon Nipple | Nominal Size :3/8″ | pc | Stainless Steel SUS 304 conforms to a working pressure of 10kgf/cm2 in saturated steam.Theses fittings have high corrosion and thermal resistance and are mainly used in the petroleum refinery,petrochemical,thermal and nuclear power industries.They are all
732649 | 73 | Stainless Steel Threaded Hexagon Nipple | Nominal Size :1/2″ | pc | Stainless Steel SUS 304 conforms to a working pressure of 10kgf/cm2 in saturated steam.Theses fittings have high corrosion and thermal resistance and are mainly used in the petroleum refinery,petrochemical,thermal and nuclear power industries.They are all
732650 | 73 | Stainless Steel Threaded Hexagon Nipple | Nominal Size :3/4″ | pc | Stainless Steel SUS 304 conforms to a working pressure of 10kgf/cm2 in saturated steam.Theses fittings have high corrosion and thermal resistance and are mainly used in the petroleum refinery,petrochemical,thermal and nuclear power industries.They are all
732651 | 73 | Stainless Steel Threaded Hexagon Nipple | Nominal Size :1″ | pc | Stainless Steel SUS 304 conforms to a working pressure of 10kgf/cm2 in saturated steam.Theses fittings have high corrosion and thermal resistance and are mainly used in the petroleum refinery,petrochemical,thermal and nuclear power industries.They are all
732652 | 73 | Stainless Steel Threaded Hexagon Nipple | Nominal Size :1-1/4″ | pc | Stainless Steel SUS 304 conforms to a working pressure of 10kgf/cm2 in saturated steam.Theses fittings have high corrosion and thermal resistance and are mainly used in the petroleum refinery,petrochemical,thermal and nuclear power industries.They are all
732653 | 73 | Stainless Steel Threaded Hexagon Nipple | Nominal Size :1-1/2″ | pc | Stainless Steel SUS 304 conforms to a working pressure of 10kgf/cm2 in saturated steam.Theses fittings have high corrosion and thermal resistance and are mainly used in the petroleum refinery,petrochemical,thermal and nuclear power industries.They are all
732654 | 73 | Stainless Steel Threaded Hexagon Nipple | Nominal Size :2″ | pc | Stainless Steel SUS 304 conforms to a working pressure of 10kgf/cm2 in saturated steam.Theses fittings have high corrosion and thermal resistance and are mainly used in the petroleum refinery,petrochemical,thermal and nuclear power industries.They are all
732801 | 73 | PVC Elbow,45° | Nominal Size :30mm,Z:12mm,L:30mm | pc | These PVC plastic fittings are used for the fabrication of PVC plastic drain pipes. Sizes larger and smaller than those listed below are also available upon requeat.
732802 | 73 | PVC Elbow,45° | Nominal Size :40mm,Z:14mm,L:36mm | pc | These PVC plastic fittings are used for the fabrication of PVC plastic drain pipes. Sizes larger and smaller than those listed below are also available upon requeat.
732803 | 73 | PVC Elbow,45° | Nominal Size :50mm,Z:18mm,L:43mm | pc | These PVC plastic fittings are used for the fabrication of PVC plastic drain pipes. Sizes larger and smaller than those listed below are also available upon requeat.
732804 | 73 | PVC Elbow,45° | Nominal Size :65mm,Z:22mm,L:57mm | pc | These PVC plastic fittings are used for the fabrication of PVC plastic drain pipes. Sizes larger and smaller than those listed below are also available upon requeat.
732805 | 73 | PVC Elbow,45° | Nominal Size :75mm,Z:25mm,L:65mm | pc | These PVC plastic fittings are used for the fabrication of PVC plastic drain pipes. Sizes larger and smaller than those listed below are also available upon requeat.
732806 | 73 | PVC Elbow,45° | Nominal Size :100mm,Z:30mm,L:80mm | pc | These PVC plastic fittings are used for the fabrication of PVC plastic drain pipes. Sizes larger and smaller than those listed below are also available upon requeat.
732811 | 73 | PVC Elbow,90°(Short Radius) | Nominal Size :30mm,Z:22mm,L:40mm | pc | These PVC plastic fittings are used for the fabrication of PVC plastic drain pipes. Sizes larger and smaller than those listed below are also available upon requeat.
732812 | 73 | PVC Elbow,90°(Short Radius) | Nominal Size :40mm,Z:27mm,L:49mm | pc | These PVC plastic fittings are used for the fabrication of PVC plastic drain pipes. Sizes larger and smaller than those listed below are also available upon requeat.
732813 | 73 | PVC Elbow,90°(Short Radius) | Nominal Size :50mm,Z:33mm,L:58mm | pc | These PVC plastic fittings are used for the fabrication of PVC plastic drain pipes. Sizes larger and smaller than those listed below are also available upon requeat.
732814 | 73 | PVC Elbow,90°(Short Radius) | Nominal Size :65mm,Z:42mm,L:77mm | pc | These PVC plastic fittings are used for the fabrication of PVC plastic drain pipes. Sizes larger and smaller than those listed below are also available upon requeat.
732815 | 73 | PVC Elbow,90°(Short Radius) | Nominal Size :75mm,Z:48,L:88mm | pc | These PVC plastic fittings are used for the fabrication of PVC plastic drain pipes. Sizes larger and smaller than those listed below are also available upon requeat.
732816 | 73 | PVC Elbow,90°(Short Radius) | Nominal Size :100mm,Z:62mm,L:112mm | pc | These PVC plastic fittings are used for the fabrication of PVC plastic drain pipes. Sizes larger and smaller than those listed below are also available upon requeat.
732821 | 73 | PVC Elbow,90°(Long Radius) | Nominal Size :30mm,Z:27mm,L:55mm | pc | These PVC plastic fittings are used for the fabrication of PVC plastic drain pipes. Sizes larger and smaller than those listed below are also available upon requeat.
732822 | 73 | PVC Elbow,90°(Long Radius) | Nominal Size :40mm,Z:52mm,L:74mm | pc | These PVC plastic fittings are used for the fabrication of PVC plastic drain pipes. Sizes larger and smaller than those listed below are also available upon requeat.
732823 | 73 | PVC Elbow,90°(Long Radius) | Nominal Size :50mm,Z:66mm,L:91mm | pc | These PVC plastic fittings are used for the fabrication of PVC plastic drain pipes. Sizes larger and smaller than those listed below are also available upon requeat.
732824 | 73 | PVC Elbow,90°(Long Radius) | Nominal Size :65mm,Z:90mm,L:125mm | pc | These PVC plastic fittings are used for the fabrication of PVC plastic drain pipes. Sizes larger and smaller than those listed below are also available upon requeat.
732825 | 73 | PVC Elbow,90°(Long Radius) | Nominal Size :75mm,Z:100mm,L:140mm | pc | These PVC plastic fittings are used for the fabrication of PVC plastic drain pipes. Sizes larger and smaller than those listed below are also available upon requeat.
732826 | 73 | PVC Elbow,90°(Long Radius) | Nominal Size :100mm,Z:128mm,L:178mm | pc | These PVC plastic fittings are used for the fabrication of PVC plastic drain pipes. Sizes larger and smaller than those listed below are also available upon requeat.
732831 | 73 | PVC Y-Piece,45° | Nominal Size :30mm,L1:30mm,L2:63mm | pc | These PVC plastic fittings are used for the fabrication of PVC plastic drain pipes. Sizes larger and smaller than those listed below are also available upon requeat.
732832 | 73 | PVC Y-Piece,45° | Nominal Size :40mm,L1:34mm,L2:80mm | pc | These PVC plastic fittings are used for the fabrication of PVC plastic drain pipes. Sizes larger and smaller than those listed below are also available upon requeat.
732833 | 73 | PVC Y-Piece,45° | Nominal Size :50mm,L1:45mm,L2:97mm | pc | These PVC plastic fittings are used for the fabrication of PVC plastic drain pipes. Sizes larger and smaller than those listed below are also available upon requeat.
732834 | 73 | PVC Y-Piece,45° | Nominal Size :65mm,L1:55mm,L2:127mm | pc | These PVC plastic fittings are used for the fabrication of PVC plastic drain pipes. Sizes larger and smaller than those listed below are also available upon requeat.
732835 | 73 | PVC Y-Piece,45° | Nominal Size :75mm,L1:66mm,L2:146mm | pc | These PVC plastic fittings are used for the fabrication of PVC plastic drain pipes. Sizes larger and smaller than those listed below are also available upon requeat.
732836 | 73 | PVC Y-Piece,45° | Nominal Size :100mm,L1:82mm,L2:184mm | pc | These PVC plastic fittings are used for the fabrication of PVC plastic drain pipes. Sizes larger and smaller than those listed below are also available upon requeat.
732841 | 73 | PVC Reducing Y-Piece,45° | Nominal Size:40×30, L1:28mm,L2:72mm | pc | These PVC plastic fittings are used for the fabrication of PVC plastic drain pipes. Sizes larger and smaller than those listed below are also available upon requeat.
732842 | 73 | PVC Reducing Y-Piece,45° | Nominal Size:50×30, L1:25mm,L2:81mm | pc | These PVC plastic fittings are used for the fabrication of PVC plastic drain pipes. Sizes larger and smaller than those listed below are also available upon requeat.
732843 | 73 | PVC Reducing Y-Piece,45° | Nominal Size:50×40, L1:33mm,L2:87mm | pc | These PVC plastic fittings are used for the fabrication of PVC plastic drain pipes. Sizes larger and smaller than those listed below are also available upon requeat.
732844 | 73 | PVC Reducing Y-Piece,45° | Nominal Size:65×40, L1:34mm,L2:107mm | pc | These PVC plastic fittings are used for the fabrication of PVC plastic drain pipes. Sizes larger and smaller than those listed below are also available upon requeat.
732845 | 73 | PVC Reducing Y-Piece,45° | Nominal Size:65×50, L1:43mm,L2:115mm | pc | These PVC plastic fittings are used for the fabrication of PVC plastic drain pipes. Sizes larger and smaller than those listed below are also available upon requeat.
732846 | 73 | PVC Reducing Y-Piece,45° | Nominal Size:75×40, L1:34mm,L2:118mm | pc | These PVC plastic fittings are used for the fabrication of PVC plastic drain pipes. Sizes larger and smaller than those listed below are also available upon requeat.
732847 | 73 | PVC Reducing Y-Piece,45° | Nominal Size:75×50, L1:43mm,L2:126mm | pc | These PVC plastic fittings are used for the fabrication of PVC plastic drain pipes. Sizes larger and smaller than those listed below are also available upon requeat.
732848 | 73 | PVC Reducing Y-Piece,45° | Nominal Size:75×65, L1:54mm,L2:138mm | pc | These PVC plastic fittings are used for the fabrication of PVC plastic drain pipes. Sizes larger and smaller than those listed below are also available upon requeat.
732849 | 73 | PVC Reducing Y-Piece,45° | Nominal Size:100×40, L1:36mm,L2:146mm | pc | These PVC plastic fittings are used for the fabrication of PVC plastic drain pipes. Sizes larger and smaller than those listed below are also available upon requeat.
732850 | 73 | PVC Reducing Y-Piece,45° | Nominal Size:100×50, L1:42mm,L2:148mm | pc | These PVC plastic fittings are used for the fabrication of PVC plastic drain pipes. Sizes larger and smaller than those listed below are also available upon requeat.
732851 | 73 | PVC Reducing Y-Piece,45° | Nominal Size:100×65, L1:53mm,L2:160mm | pc | These PVC plastic fittings are used for the fabrication of PVC plastic drain pipes. Sizes larger and smaller than those listed below are also available upon requeat.
732852 | 73 | PVC Reducing Y-Piece,45° | Nominal Size:100×75, L1:69mm,L2:168mm | pc | These PVC plastic fittings are used for the fabrication of PVC plastic drain pipes. Sizes larger and smaller than those listed below are also available upon requeat.
732861 | 73 | PVC Tee | Nominal Size:30, L1:40mm,L3:40mm | pc | These PVC plastic fittings are used for the fabrication of PVC plastic drain pipes. Sizes larger and smaller than those listed below are also available upon requeat.
732862 | 73 | PVC Tee | Nominal Size:40, L1:49mm,L3:49mm | pc | These PVC plastic fittings are used for the fabrication of PVC plastic drain pipes. Sizes larger and smaller than those listed below are also available upon requeat.
732863 | 73 | PVC Tee | Nominal Size:50, L1:59mm,L3:59mm | pc | These PVC plastic fittings are used for the fabrication of PVC plastic drain pipes. Sizes larger and smaller than those listed below are also available upon requeat.
732864 | 73 | PVC Tee | Nominal Size:65, L1:77mm,L3:77mm | pc | These PVC plastic fittings are used for the fabrication of PVC plastic drain pipes. Sizes larger and smaller than those listed below are also available upon requeat.
732865 | 73 | PVC Tee | Nominal Size:75, L1:88mm,L3:88mm | pc | These PVC plastic fittings are used for the fabrication of PVC plastic drain pipes. Sizes larger and smaller than those listed below are also available upon requeat.
732866 | 73 | PVC Tee | Nominal Size:100, L1:112mm,L3:112mm | pc | These PVC plastic fittings are used for the fabrication of PVC plastic drain pipes. Sizes larger and smaller than those listed below are also available upon requeat.
732871 | 73 | PVC Reducing Tee | Nominal Size:40×30, L1:44mm,L3:45mm | pc | These PVC plastic fittings are used for the fabrication of PVC plastic drain pipes. Sizes larger and smaller than those listed below are also available upon requeat.
732872 | 73 | PVC Reducing Tee | Nominal Size:50×30, L1:47mm,L3:51mm | pc | These PVC plastic fittings are used for the fabrication of PVC plastic drain pipes. Sizes larger and smaller than those listed below are also available upon requeat.
732873 | 73 | PVC Reducing Tee | Nominal Size:50×40, L1:52mm,L3:55mm | pc | These PVC plastic fittings are used for the fabrication of PVC plastic drain pipes. Sizes larger and smaller than those listed below are also available upon requeat.
732874 | 73 | PVC Reducing Tee | Nominal Size:65×30, L1:57mm,L3:60mm | pc | These PVC plastic fittings are used for the fabrication of PVC plastic drain pipes. Sizes larger and smaller than those listed below are also available upon requeat.
732875 | 73 | PVC Reducing Tee | Nominal Size:60×40, L1:62mm,L3:64mm | pc | These PVC plastic fittings are used for the fabrication of PVC plastic drain pipes. Sizes larger and smaller than those listed below are also available upon requeat.
732876 | 73 | PVC Reducing Tee | Nominal Size:65×50, L1:69mm,L3:67mm | pc | These PVC plastic fittings are used for the fabrication of PVC plastic drain pipes. Sizes larger and smaller than those listed below are also available upon requeat.
732877 | 73 | PVC Reducing Tee | Nominal Size:75×30, L1:62mm,L3:66mm | pc | These PVC plastic fittings are used for the fabrication of PVC plastic drain pipes. Sizes larger and smaller than those listed below are also available upon requeat.
732878 | 73 | PVC Reducing Tee | Nominal Size:75×40, L1:67mm,L3:70mm | pc | These PVC plastic fittings are used for the fabrication of PVC plastic drain pipes. Sizes larger and smaller than those listed below are also available upon requeat.
732879 | 73 | PVC Reducing Tee | Nominal Size:75×50, L1:74mm,L3:73mm | pc | These PVC plastic fittings are used for the fabrication of PVC plastic drain pipes. Sizes larger and smaller than those listed below are also available upon requeat.
732880 | 73 | PVC Reducing Tee | Nominal Size:75×65, L1:82mm,L3:83mm | pc | These PVC plastic fittings are used for the fabrication of PVC plastic drain pipes. Sizes larger and smaller than those listed below are also available upon requeat.
732881 | 73 | PVC Reducing Tee | Nominal Size:100×30, L1:72mm,L3:80mm | pc | These PVC plastic fittings are used for the fabrication of PVC plastic drain pipes. Sizes larger and smaller than those listed below are also available upon requeat.
732882 | 73 | PVC Reducing Tee | Nominal Size:100×40, L1:77mm,L3:84mm | pc | These PVC plastic fittings are used for the fabrication of PVC plastic drain pipes. Sizes larger and smaller than those listed below are also available upon requeat.
732883 | 73 | PVC Reducing Tee | Nominal Size:100×50, L1:84mm,L3:87mm | pc | These PVC plastic fittings are used for the fabrication of PVC plastic drain pipes. Sizes larger and smaller than those listed below are also available upon requeat.
732884 | 73 | PVC Reducing Tee | Nominal Size:100×65, L1:92mm,L3:97mm | pc | These PVC plastic fittings are used for the fabrication of PVC plastic drain pipes. Sizes larger and smaller than those listed below are also available upon requeat.
732885 | 73 | PVC Reducing Tee | Nominal Size:100×75, L1:98mm,L3:102mm | pc | These PVC plastic fittings are used for the fabrication of PVC plastic drain pipes. Sizes larger and smaller than those listed below are also available upon requeat.
732891 | 73 | PVC Y-Piece,90°(Long Radius) | Nominal Size:30, L1:55mm,L2:38mm | pc | These PVC plastic fittings are used for the fabrication of PVC plastic drain pipes. Sizes larger and smaller than those listed below are also available upon requeat.
732892 | 73 | PVC Y-Piece,90°(Long Radius) | Nominal Size:40, L1:74mm,L2:45mm | pc | These PVC plastic fittings are used for the fabrication of PVC plastic drain pipes. Sizes larger and smaller than those listed below are also available upon requeat.
732893 | 73 | PVC Y-Piece,90°(Long Radius) | Nominal Size:50, L1:91mm,L2:51mm | pc | These PVC plastic fittings are used for the fabrication of PVC plastic drain pipes. Sizes larger and smaller than those listed below are also available upon requeat.
732894 | 73 | PVC Y-Piece,90°(Long Radius) | Nominal Size:65, L1:125mm,L2:68mm | pc | These PVC plastic fittings are used for the fabrication of PVC plastic drain pipes. Sizes larger and smaller than those listed below are also available upon requeat.
732895 | 73 | PVC Y-Piece,90°(Long Radius) | Nominal Size:75, L1:140mm,L2:70mm | pc | These PVC plastic fittings are used for the fabrication of PVC plastic drain pipes. Sizes larger and smaller than those listed below are also available upon requeat.
732896 | 73 | PVC Y-Piece,90°(Long Radius) | Nominal Size:100, L1:178mm,L2:95mm | pc | These PVC plastic fittings are used for the fabrication of PVC plastic drain pipes. Sizes larger and smaller than those listed below are also available upon requeat.
732901 | 73 | PVC Reducing Y-Piece,90°(Long Radius) | Nominal Size:40×30, L1:59mm,L2:42mm | pc | These PVC plastic fittings are used for the fabrication of PVC plastic drain pipes. Sizes larger and smaller than those listed below are also available upon requeat.
732902 | 73 | PVC Reducing Y-Piece,90°(Long Radius) | Nominal Size:50×30, L1:62mm,L2:46mm | pc | These PVC plastic fittings are used for the fabrication of PVC plastic drain pipes. Sizes larger and smaller than those listed below are also available upon requeat.
732903 | 73 | PVC Reducing Y-Piece,90°(Long Radius) | Nominal Size:50×40, L1:77mm,L2:48mm | pc | These PVC plastic fittings are used for the fabrication of PVC plastic drain pipes. Sizes larger and smaller than those listed below are also available upon requeat.
732904 | 73 | PVC Reducing Y-Piece,90°(Long Radius) | Nominal Size:65×40, L1:87mm,L2:59mm | pc | These PVC plastic fittings are used for the fabrication of PVC plastic drain pipes. Sizes larger and smaller than those listed below are also available upon requeat.
732905 | 73 | PVC Reducing Y-Piece,90°(Long Radius) | Nominal Size:65×50, L1:101mm,L2:62mm | pc | These PVC plastic fittings are used for the fabrication of PVC plastic drain pipes. Sizes larger and smaller than those listed below are also available upon requeat.
732906 | 73 | PVC Reducing Y-Piece,90°(Long Radius) | Nominal Size:75×40, L1:92mm,L2:65mm | pc | These PVC plastic fittings are used for the fabrication of PVC plastic drain pipes. Sizes larger and smaller than those listed below are also available upon requeat.
732907 | 73 | PVC Reducing Y-Piece,90°(Long Radius) | Nominal Size:75×50, L1:106mm,L2:69mm | pc | These PVC plastic fittings are used for the fabrication of PVC plastic drain pipes. Sizes larger and smaller than those listed below are also available upon requeat.
732908 | 73 | PVC Reducing Y-Piece,90°(Long Radius) | Nominal Size:75×65, L1:130mm,L2:72mm | pc | These PVC plastic fittings are used for the fabrication of PVC plastic drain pipes. Sizes larger and smaller than those listed below are also available upon requeat.
732909 | 73 | PVC Reducing Y-Piece,90°(Long Radius) | Nominal Size:100×40, L1:102mm,L2:78mm | pc | These PVC plastic fittings are used for the fabrication of PVC plastic drain pipes. Sizes larger and smaller than those listed below are also available upon requeat.
732910 | 73 | PVC Reducing Y-Piece,90°(Long Radius) | Nominal Size:100×50, L1:116mm,L2:82mm | pc | These PVC plastic fittings are used for the fabrication of PVC plastic drain pipes. Sizes larger and smaller than those listed below are also available upon requeat.
732911 | 73 | PVC Reducing Y-Piece,90°(Long Radius) | Nominal Size:100×65, L1:140mm,L2:86mm | pc | These PVC plastic fittings are used for the fabrication of PVC plastic drain pipes. Sizes larger and smaller than those listed below are also available upon requeat.
732912 | 73 | PVC Reducing Y-Piece,90°(Long Radius) | Nominal Size:100×75, L1:150mm,L2:83mm | pc | These PVC plastic fittings are used for the fabrication of PVC plastic drain pipes. Sizes larger and smaller than those listed below are also available upon requeat.
732921 | 73 | PVC Socket | Nominal Size:30, Z:3mm,L:39mm | pc | These PVC plastic fittings are used for the fabrication of PVC plastic drain pipes. Sizes larger and smaller than those listed below are also available upon requeat.
732922 | 73 | PVC Socket | Nominal Size:40, Z:3mm,L:47mm | pc | These PVC plastic fittings are used for the fabrication of PVC plastic drain pipes. Sizes larger and smaller than those listed below are also available upon requeat.
732923 | 73 | PVC Socket | Nominal Size:50, Z:3mm,L:53mm | pc | These PVC plastic fittings are used for the fabrication of PVC plastic drain pipes. Sizes larger and smaller than those listed below are also available upon requeat.
732924 | 73 | PVC Socket | Nominal Size:65, Z:3mm,L:73mm | pc | These PVC plastic fittings are used for the fabrication of PVC plastic drain pipes. Sizes larger and smaller than those listed below are also available upon requeat.
732925 | 73 | PVC Socket | Nominal Size:75, Z:4mm,L:84mm | pc | These PVC plastic fittings are used for the fabrication of PVC plastic drain pipes. Sizes larger and smaller than those listed below are also available upon requeat.
732926 | 73 | PVC Socket | Nominal Size:100, Z:4mm,L:104mm | pc | These PVC plastic fittings are used for the fabrication of PVC plastic drain pipes. Sizes larger and smaller than those listed below are also available upon requeat.
732931 | 73 | PVC Increaser | Nominal Size:40×30, Z:20mm,L:60mm | pc | These PVC plastic fittings are used for the fabrication of PVC plastic drain pipes. Sizes larger and smaller than those listed below are also available upon requeat.
732932 | 73 | PVC Increaser | Nominal Size:50×30, Z:20mm,L:63mm | pc | These PVC plastic fittings are used for the fabrication of PVC plastic drain pipes. Sizes larger and smaller than those listed below are also available upon requeat.
732933 | 73 | PVC Increaser | Nominal Size:50×40, Z:20mm,L:67mm | pc | These PVC plastic fittings are used for the fabrication of PVC plastic drain pipes. Sizes larger and smaller than those listed below are also available upon requeat.
732934 | 73 | PVC Increaser | Nominal Size:65×40, Z:20mm,L:77mm | pc | These PVC plastic fittings are used for the fabrication of PVC plastic drain pipes. Sizes larger and smaller than those listed below are also available upon requeat.
732935 | 73 | PVC Increaser | Nominal Size:65×50, Z:20mm,L:80mm | pc | These PVC plastic fittings are used for the fabrication of PVC plastic drain pipes. Sizes larger and smaller than those listed below are also available upon requeat.
732936 | 73 | PVC Increaser | Nominal Size:75×40, Z:20mm,L:87mm | pc | These PVC plastic fittings are used for the fabrication of PVC plastic drain pipes. Sizes larger and smaller than those listed below are also available upon requeat.
732937 | 73 | PVC Increaser | Nominal Size:75×50, Z:25mm,L:90mm | pc | These PVC plastic fittings are used for the fabrication of PVC plastic drain pipes. Sizes larger and smaller than those listed below are also available upon requeat.
732938 | 73 | PVC Increaser | Nominal Size:75×65, Z:25mm,L:100mm | pc | These PVC plastic fittings are used for the fabrication of PVC plastic drain pipes. Sizes larger and smaller than those listed below are also available upon requeat.
732939 | 73 | PVC Increaser | Nominal Size:100×40, Z:30mm,L:102mm | pc | These PVC plastic fittings are used for the fabrication of PVC plastic drain pipes. Sizes larger and smaller than those listed below are also available upon requeat.
732940 | 73 | PVC Increaser | Nominal Size:100×50, Z:30mm,L:105mm | pc | These PVC plastic fittings are used for the fabrication of PVC plastic drain pipes. Sizes larger and smaller than those listed below are also available upon requeat.
732941 | 73 | PVC Increaser | Nominal Size:100×65, Z:30mm,L:115mm | pc | These PVC plastic fittings are used for the fabrication of PVC plastic drain pipes. Sizes larger and smaller than those listed below are also available upon requeat.
732942 | 73 | PVC Increaser | Nominal Size:100×75, Z:30mm,L:120mm | pc | These PVC plastic fittings are used for the fabrication of PVC plastic drain pipes. Sizes larger and smaller than those listed below are also available upon requeat.
732951 | 73 | PVC Socket (For Water Supply) | Nominal Size:13, D:24mm,L:57mm | pc | PVC pipe fittings for normal water pressure and temperature.Not recommended using for compressed air or gas system.
732952 | 73 | PVC Socket (For Water Supply) | Nominal Size:16, D:29mm,L:67mm | pc | PVC pipe fittings for normal water pressure and temperature.Not recommended using for compressed air or gas system.
732953 | 73 | PVC Socket (For Water Supply) | Nominal Size:20, D:33mm,L:77mm | pc | PVC pipe fittings for normal water pressure and temperature.Not recommended using for compressed air or gas system.
732954 | 73 | PVC Socket (For Water Supply) | Nominal Size:25, D:40mm,L:87mm | pc | PVC pipe fittings for normal water pressure and temperature.Not recommended using for compressed air or gas system.
732955 | 73 | PVC Socket (For Water Supply) | Nominal Size:30, D:46mm,L:95mm | pc | PVC pipe fittings for normal water pressure and temperature.Not recommended using for compressed air or gas system.
732956 | 73 | PVC Socket (For Water Supply) | Nominal Size:40, D:57mm,L:117mm | pc | PVC pipe fittings for normal water pressure and temperature.Not recommended using for compressed air or gas system.
732957 | 73 | PVC Socket (For Water Supply) | Nominal Size:50, D:70mm,L:133mm | pc | PVC pipe fittings for normal water pressure and temperature.Not recommended using for compressed air or gas system.
732958 | 73 | PVC Socket (For Water Supply) | Nominal Size:65, D:87mm,L:145mm | pc | PVC pipe fittings for normal water pressure and temperature.Not recommended using for compressed air or gas system.
732959 | 73 | PVC Socket (For Water Supply) | Nominal Size:75, D:102mm,L:155mm | pc | PVC pipe fittings for normal water pressure and temperature.Not recommended using for compressed air or gas system.
732960 | 73 | PVC Socket (For Water Supply) | Nominal Size:100, D:130mm,L:200mm | pc | PVC pipe fittings for normal water pressure and temperature.Not recommended using for compressed air or gas system.
732961 | 73 | PVC Socket (For Water Supply) | Nominal Size:125, D:157mm,L:231mm | pc | PVC pipe fittings for normal water pressure and temperature.Not recommended using for compressed air or gas system.
732962 | 73 | PVC Socket (For Water Supply) | Nominal Size:150, D:186mm,L:300mm | pc | PVC pipe fittings for normal water pressure and temperature.Not recommended using for compressed air or gas system.
732971 | 73 | PVC Reducing Socket (For Water Supply) | Nominal Size:13, D:29mm,D1:24mm,L:61mm | pc | PVC pipe fittings for normal water pressure and temperature.Not recommended using for compressed air or gas system.
732972 | 73 | PVC Reducing Socket (For Water Supply) | Nominal Size:20×13, D:33mm,D1:24mm,L:68mm | pc | PVC pipe fittings for normal water pressure and temperature.Not recommended using for compressed air or gas system.
732973 | 73 | PVC Reducing Socket (For Water Supply) | Nominal Size:20×13, D:33mm,D1:29mm,L:71mm | pc | PVC pipe fittings for normal water pressure and temperature.Not recommended using for compressed air or gas system.
732974 | 73 | PVC Reducing Socket (For Water Supply) | Nominal Size:, D:40mm,D1:24mm,L:86mm | pc | PVC pipe fittings for normal water pressure and temperature.Not recommended using for compressed air or gas system.
732975 | 73 | PVC Reducing Socket (For Water Supply) | Nominal Size:25×16, D:40mm,D1:29mm,L:85mm | pc | PVC pipe fittings for normal water pressure and temperature.Not recommended using for compressed air or gas system.
732976 | 73 | PVC Reducing Socket (For Water Supply) | Nominal Size:25×20, D:40mm,D1:33mm,L:84mm | pc | PVC pipe fittings for normal water pressure and temperature.Not recommended using for compressed air or gas system.
732977 | 73 | PVC Reducing Socket (For Water Supply) | Nominal Size:30×20, D:46mm,D1:33mm,L:93mm | pc | PVC pipe fittings for normal water pressure and temperature.Not recommended using for compressed air or gas system.
732978 | 73 | PVC Reducing Socket (For Water Supply) | Nominal Size:30×25, D:46mm,D1:40mm,L:93mm | pc | PVC pipe fittings for normal water pressure and temperature.Not recommended using for compressed air or gas system.
732979 | 73 | PVC Reducing Socket (For Water Supply) | Nominal Size:40×20, D:57mm,D1:33mm,L:113mm | pc | PVC pipe fittings for normal water pressure and temperature.Not recommended using for compressed air or gas system.
732980 | 73 | PVC Reducing Socket (For Water Supply) | Nominal Size:40×25, D:57mm,D1:40mm,L:114mm | pc | PVC pipe fittings for normal water pressure and temperature.Not recommended using for compressed air or gas system.
732981 | 73 | PVC Reducing Socket (For Water Supply) | Nominal Size:40×30, D:57mm,D1:46mm,L:114mm | pc | PVC pipe fittings for normal water pressure and temperature.Not recommended using for compressed air or gas system.
732982 | 73 | PVC Reducing Socket (For Water Supply) | Nominal Size:50×25, D:70mm,D1:40mm,L:140mm | pc | PVC pipe fittings for normal water pressure and temperature.Not recommended using for compressed air or gas system.
732983 | 73 | PVC Reducing Socket (For Water Supply) | Nominal Size:50×30, D:70mm,D1:46mm,L:136mm | pc | PVC pipe fittings for normal water pressure and temperature.Not recommended using for compressed air or gas system.
732984 | 73 | PVC Reducing Socket (For Water Supply) | Nominal Size:50×40, D:70mm,D1:57mm,L:136mm | pc | PVC pipe fittings for normal water pressure and temperature.Not recommended using for compressed air or gas system.
732985 | 73 | PVC Reducing Socket (For Water Supply) | Nominal Size:, D:70mm,D1:57mm,L:136mm | pc | PVC pipe fittings for normal water pressure and temperature.Not recommended using for compressed air or gas system.
732986 | 73 | PVC Reducing Socket (For Water Supply) | Nominal Size:75×50, D:102mm,D1:70mm,L:165mm | pc | PVC pipe fittings for normal water pressure and temperature.Not recommended using for compressed air or gas system.
732987 | 73 | PVC Reducing Socket (For Water Supply) | Nominal Size:75×65, D:102mm,D1:87mm,L:159mm | pc | PVC pipe fittings for normal water pressure and temperature.Not recommended using for compressed air or gas system.
732988 | 73 | PVC Reducing Socket (For Water Supply) | Nominal Size:100×75, D:130mm,D1:102mm,L:190mm | pc | PVC pipe fittings for normal water pressure and temperature.Not recommended using for compressed air or gas system.
732989 | 73 | PVC Reducing Socket (For Water Supply) | Nominal Size:125×100, D:mm,D1:130mm,L:229mm | pc | PVC pipe fittings for normal water pressure and temperature.Not recommended using for compressed air or gas system.
732990 | 73 | PVC Reducing Socket (For Water Supply) | Nominal Size:150×100, D:186mm,D1:130mm,L:295mm | pc | PVC pipe fittings for normal water pressure and temperature.Not recommended using for compressed air or gas system.
732991 | 73 | PVC Reducing Socket (For Water Supply) | Nominal Size:150×125, D:186mm,D1:157mm,L:272mm | pc | PVC pipe fittings for normal water pressure and temperature.Not recommended using for compressed air or gas system.
733001 | 73 | PVC Elbows For Water Supply(90°) | Nominal Size:13, D:24mm,H:36mm | pc | PVC pipe fittings for normal water pressure and temperature.Not recommended using for compressed air or gas system.
733002 | 73 | PVC Elbows For Water Supply(90°) | Nominal Size:16, D:29mm,H:43mm | pc | PVC pipe fittings for normal water pressure and temperature.Not recommended using for compressed air or gas system.
733003 | 73 | PVC Elbows For Water Supply(90°) | Nominal Size:20, D:33mm,H:50mm | pc | PVC pipe fittings for normal water pressure and temperature.Not recommended using for compressed air or gas system.
733004 | 73 | PVC Elbows For Water Supply(90°) | Nominal Size:25, D:40mm,H:58mm | pc | PVC pipe fittings for normal water pressure and temperature.Not recommended using for compressed air or gas system.
733005 | 73 | PVC Elbows For Water Supply(90°) | Nominal Size:30, D:46mm,H:65mm | pc | PVC pipe fittings for normal water pressure and temperature.Not recommended using for compressed air or gas system.
733006 | 73 | PVC Elbows For Water Supply(90°) | Nominal Size:40, D:57mm,H:82mm | pc | PVC pipe fittings for normal water pressure and temperature.Not recommended using for compressed air or gas system.
733007 | 73 | PVC Elbows For Water Supply(90°) | Nominal Size:50, D:70mm,H:96mm | pc | PVC pipe fittings for normal water pressure and temperature.Not recommended using for compressed air or gas system.
733008 | 73 | PVC Elbows For Water Supply(90°) | Nominal Size:65, D:87mm,H:110mm | pc | PVC pipe fittings for normal water pressure and temperature.Not recommended using for compressed air or gas system.
733009 | 73 | PVC Elbows For Water Supply(90°) | Nominal Size:75, D:102mm,H:120mm | pc | PVC pipe fittings for normal water pressure and temperature.Not recommended using for compressed air or gas system.
733010 | 73 | PVC Elbows For Water Supply(90°) | Nominal Size:100, D:130mm,H:155mm | pc | PVC pipe fittings for normal water pressure and temperature.Not recommended using for compressed air or gas system.
733011 | 73 | PVC Elbows For Water Supply(90°) | Nominal Size:125, D:157mm,H:187mm | pc | PVC pipe fittings for normal water pressure and temperature.Not recommended using for compressed air or gas system.
733012 | 73 | PVC Elbows For Water Supply(90°) | Nominal Size:150, D:186mm,H:230mm | pc | PVC pipe fittings for normal water pressure and temperature.Not recommended using for compressed air or gas system.
733015 | 73 | PVC Elbow for Water Supply(45°) | Nominal Size:20, D:33mm,H:44mm | pc | PVC pipe fittings for normal water pressure and temperature.Not recommended using for compressed air or gas system.
733016 | 73 | PVC Elbow for Water Supply(45°) | Nominal Size:20, D:33mm,H:44mm | pc | PVC pipe fittings for normal water pressure and temperature.Not recommended using for compressed air or gas system.
733021 | 73 | PVC Tee (For Water Supply)
733022 | 73 | PVC Tee (For Water Supply) | Nominal Size:16×13, D:29mm,H:41mm,D1:24mm,H1:38mm | pc | PVC pipe fittings for normal water pressure and temperature.Not recommended using for compressed air or gas system.
733023 | 73 | PVC Tee (For Water Supply) | Nominal Size:16×16, D:29mm,H:43mm,D1:29mm,H1:43mm | pc | PVC pipe fittings for normal water pressure and temperature.Not recommended using for compressed air or gas system.
733024 | 73 | PVC Tee (For Water Supply) | Nominal Size:16×16, D:29mm,H:43mm,D1:29mm,H1:43mm | pc | PVC pipe fittings for normal water pressure and temperature.Not recommended using for compressed air or gas system.
733027 | 73 | PVC Tee (For Water Supply) | Nominal Size:25×13, D:40mm,H:51mm,D1:24mm,H1:43mm | pc | PVC pipe fittings for normal water pressure and temperature.Not recommended using for compressed air or gas system.
733028 | 73 | PVC Tee (For Water Supply) | Nominal Size:25×16, D:40mm,H:53mm,D1:29mm,H1:48mm | pc | PVC pipe fittings for normal water pressure and temperature.Not recommended using for compressed air or gas system.
733029 | 73 | PVC Tee (For Water Supply) | Nominal Size:25×20, D:40mm,H:55mm,D1:33mm,H1:53mm | pc | PVC pipe fittings for normal water pressure and temperature.Not recommended using for compressed air or gas system.
733030 | 73 | PVC Tee (For Water Supply) | Nominal Size:25×25, D:40mm,H:58mm,D1:40mm,H1:58mm | pc | PVC pipe fittings for normal water pressure and temperature.Not recommended using for compressed air or gas system.
733031 | 73 | PVC Tee (For Water Supply) | Nominal Size:30×13, D:46mm,H:55mm,D1:24mm,H1:46mm | pc | PVC pipe fittings for normal water pressure and temperature.Not recommended using for compressed air or gas system.
733032 | 73 | PVC Tees For Water Supply | Nominal Size:30×13, D:46mm,H:55mm,D1:24mm,H1:46mm | pc | PVC pipe fittings for normal water pressure and temperature.Not recommended using for compressed air or gas system.
733033 | 73 | PVC Tee (For Water Supply) | Nominal Size:30×20, D:46mm,H:57mm,D1:33mm,H1:56mm | pc | PVC pipe fittings for normal water pressure and temperature.Not recommended using for compressed air or gas system.
733034 | 73 | PVC Tee (For Water Supply) | Nominal Size:75, D:102mm,L:105mm | pc | PVC pipe fittings for normal water pressure and temperature.Not recommended using for compressed air or gas system.
733037 | 73 | PVC Tee (For Water Supply) | Nominal Size:40×13, D:57mm,H:66mm,D1:24mm,H1:52mm | pc | PVC pipe fittings for normal water pressure and temperature.Not recommended using for compressed air or gas system.
733038 | 73 | PVC Tee (For Water Supply) | Nominal Size:40×20, D:57mm,H:70mm,D1:33mm,H1:62mm | pc | PVC pipe fittings for normal water pressure and temperature.Not recommended using for compressed air or gas system.
733039 | 73 | PVC Tee (For Water Supply) | Nominal Size:40×25, D:57mm,H:73mm,D1:40mm,H1:67mm | pc | PVC pipe fittings for normal water pressure and temperature.Not recommended using for compressed air or gas system.
733040 | 73 | PVC Tee (For Water Supply) | Nominal Size:40×30, D:57mm,H:76mm,D1:46mm,H1:71mm | pc | PVC pipe fittings for normal water pressure and temperature.Not recommended using for compressed air or gas system.
733041 | 73 | PVC Tee (For Water Supply) | Nominal Size:40×40, D:57mm,H:82mm,D1:57mm,H1:82mm | pc | PVC pipe fittings for normal water pressure and temperature.Not recommended using for compressed air or gas system.
733042 | 73 | PVC Tee (For Water Supply) | Nominal Size:50×13, D:70mm,H:74mm,D1:24mm,H1:58mm | pc | PVC pipe fittings for normal water pressure and temperature.Not recommended using for compressed air or gas system.
733043 | 73 | PVC Tee (For Water Supply) | Nominal Size:50×13, D:70mm,H:74mm,D1:24mm,H1:58mm | pc | PVC pipe fittings for normal water pressure and temperature.Not recommended using for compressed air or gas system.
733044 | 73 | PVC Tee (For Water Supply) | Nominal Size:50×16, D:70mm,H:76mm,D1:29mm,H1:63mm | pc | PVC pipe fittings for normal water pressure and temperature.Not recommended using for compressed air or gas system.
733045 | 73 | PVC Tee (For Water Supply) | Nominal Size:50×25, D:70mm,H:81mm,D1:40mm,H1:73mm | pc | PVC pipe fittings for normal water pressure and temperature.Not recommended using for compressed air or gas system.
733046 | 73 | PVC Tee (For Water Supply) | Nominal Size:50×30, D:70mm,H:84mm,D1:46mm,H1:77mm | pc | PVC pipe fittings for normal water pressure and temperature.Not recommended using for compressed air or gas system.
733047 | 73 | PVC Tee (For Water Supply) | Nominal Size:50×40, D:70mm,H:90mm,D1:57mm,H1:88mm | pc | PVC pipe fittings for normal water pressure and temperature.Not recommended using for compressed air or gas system.
733048 | 73 | PVC Tee (For Water Supply) | Nominal Size:50×50, D:70mm,H:96mm,D1:70mm,H1:96mm | pc | PVC pipe fittings for normal water pressure and temperature.Not recommended using for compressed air or gas system.
733049 | 73 | PVC Tee (For Water Supply) | Nominal Size:65×50, D:87mm,H:101mm,D1:70mm,H1:104mm | pc | PVC pipe fittings for normal water pressure and temperature.Not recommended using for compressed air or gas system.
733050 | 73 | PVC Tee (For Water Supply) | Nominal Size:65×65, D:87mm,H:110mm,D1:87mm,H1:110mm | pc | PVC pipe fittings for normal water pressure and temperature.Not recommended using for compressed air or gas system.
733051 | 73 | PVC Tee (For Water Supply) | Nominal Size:75×25, D:102mm,H:81mm,D1:40mm,H1:88mm | pc | PVC pipe fittings for normal water pressure and temperature.Not recommended using for compressed air or gas system.
733052 | 73 | PVC Tee (For Water Supply) | Nominal Size:75×40, D:102mm,H:100mm,D1:57mm,H1:102mm | pc | PVC pipe fittings for normal water pressure and temperature.Not recommended using for compressed air or gas system.
733053 | 73 | PVC Tees For Water Supply | Nominal Size:75×50, D:102mm,H:105mm,D1:70mm,H1:110mm | pc | PVC pipe fittings for normal water pressure and temperature.Not recommended using for compressed air or gas system.
733054 | 73 | PVC Tee (For Water Supply) | Nominal Size:75×65, D:102mm,H:113mm,D1:87mm,H1:117mm | pc | PVC pipe fittings for normal water pressure and temperature.Not recommended using for compressed air or gas system.
733055 | 73 | PVC Tee (For Water Supply) | Nominal Size:75×75, D:102mm,H:120mm,D1:102mm,H1:120mm | pc | PVC pipe fittings for normal water pressure and temperature.Not recommended using for compressed air or gas system.
733056 | 73 | PVC Tee (For Water Supply) | Nominal Size:100×50, D:130mm,H:125mm,D1:70mm,H1:122mm | pc | PVC pipe fittings for normal water pressure and temperature.Not recommended using for compressed air or gas system.
733057 | 73 | PVC Tee (For Water Supply) | Nominal Size:100×75, D:130mm,H:140mm,D1:102mm,H1:132mm | pc | PVC pipe fittings for normal water pressure and temperature.Not recommended using for compressed air or gas system.
733058 | 73 | PVC Tee (For Water Supply) | Nominal Size:100×100, D:130mm,H:152mm,D1:130mm,H1:152mm | pc | PVC pipe fittings for normal water pressure and temperature.Not recommended using for compressed air or gas system.
733059 | 73 | PVC Tee (For Water Supply) | Nominal Size:125×175, D:157mm,H:160mm,D1:102mm,H1:147mm | pc | PVC pipe fittings for normal water pressure and temperature.Not recommended using for compressed air or gas system.
733060 | 73 | PVC Tee (For Water Supply) | Nominal Size:125×100, D:157mm,H:173mm,D1:130mm,H1:167mm | pc | PVC pipe fittings for normal water pressure and temperature.Not recommended using for compressed air or gas system.
733061 | 73 | PVC Tee (For Water Supply) | Nominal Size:125×125, D:157mm,H:187mm,D1:157mm,H1:187mm | pc | PVC pipe fittings for normal water pressure and temperature.Not recommended using for compressed air or gas system.
733062 | 73 | PVC Tee (For Water Supply) | Nominal Size:150×75, D:186mm,H:195mm,D1:102mm,H1:158mm | pc | PVC pipe fittings for normal water pressure and temperature.Not recommended using for compressed air or gas system.
733063 | 73 | PVC Tee (For Water Supply) | Nominal Size:150×100, D:186mm,H:208mm,D1:130mm,H1:182mm | pc | PVC pipe fittings for normal water pressure and temperature.Not recommended using for compressed air or gas system.
733064 | 73 | PVC Tee (For Water Supply) | Nominal Size:150×125, D:186mm,H:217mm,D1:157mm,H1:201mm | pc | PVC pipe fittings for normal water pressure and temperature.Not recommended using for compressed air or gas system.
733065 | 73 | PVC Tee (For Water Supply) | Nominal Size:150×150, D:186mm,H:230mm,D1:186mm,H1:230mm | pc | PVC pipe fittings for normal water pressure and temperature.Not recommended using for compressed air or gas system.
733071 | 73 | PVC Caps For Water Supply | Nominal Size:13, D:24mm,L:29mm | pc | PVC pipe fittings for normal water pressure and temperature.Not recommended using for compressed air or gas system.
733072 | 73 | PVC Caps For Water Supply | Nominal Size:16, D:29mm,L:33.5mm | pc | PVC pipe fittings for normal water pressure and temperature.Not recommended using for compressed air or gas system.
733073 | 73 | PVC Caps For Water Supply | Nominal Size:20, D:33mm,L:38.5mm | pc | PVC pipe fittings for normal water pressure and temperature.Not recommended using for compressed air or gas system.
733074 | 73 | PVC Caps For Water Supply | Nominal Size:25, D:40mm,L:44mm | pc | PVC pipe fittings for normal water pressure and temperature.Not recommended using for compressed air or gas system.
733075 | 73 | PVC Caps For Water Supply | Nominal Size:30, D:46mm,L:48mm | pc | PVC pipe fittings for normal water pressure and temperature.Not recommended using for compressed air or gas system.
733076 | 73 | PVC Caps For Water Supply | Nominal Size:40, D:57mm,L:59.5mm | pc | PVC pipe fittings for normal water pressure and temperature.Not recommended using for compressed air or gas system.
733077 | 73 | PVC Caps For Water Supply | Nominal Size:50, D:70mm,L:68mm | pc | PVC pipe fittings for normal water pressure and temperature.Not recommended using for compressed air or gas system.
733078 | 73 | PVC Caps For Water Supply | Nominal Size:50, D:70mm,L:68mm | pc | PVC pipe fittings for normal water pressure and temperature.Not recommended using for compressed air or gas system.
733079 | 73 | PVC Caps For Water Supply | Nominal Size:100, D:130mm,L:138mm | pc | PVC pipe fittings for normal water pressure and temperature.Not recommended using for compressed air or gas system.
733080 | 73 | PVC Caps For Water Supply | Nominal Size:125, D:157mm,L:171mm | pc | PVC pipe fittings for normal water pressure and temperature.Not recommended using for compressed air or gas system.
733081 | 73 | PVC Caps For Water Supply | Nominal Size:150, D:186mm,L:205mm | pc | PVC pipe fittings for normal water pressure and temperature.Not recommended using for compressed air or gas system.
733101 | 73 | Steel Compression Connector(For Size Millimeter Tu | Tube O.D.:4mm,Thread End PT:1/8″,Rated Pressure:400kg/cm2 | pc | These fittings are used for pneumatic,chemical and most other fluids without flaring-welding. Threads of these pipe fittings conform to the Taper Pipe Threads of JIS B 0203 and ISO 7/1 standardsTypes with a rated pressure of 100kg/cm2 are also availa
733102 | 73 | Steel Compression Connector(For Size Millimeter Tu | Tube O.D.:6mm,Thread End PT:1/8″,Rated Pressure:400kg/cm2 | pc | These fittings are used for pneumatic,chemical and most other fluids without flaring-welding. Threads of these pipe fittings conform to the Taper Pipe Threads of JIS B 0203 and ISO 7/1 standardsTypes with a rated pressure of 100kg/cm2 are also availa
733103 | 73 | Steel Compression Connector(For Size Millimeter Tu | Tube O.D.:6mm,Thread End PT:1/4″,Rated Pressure:400kg/cm2 | pc | These fittings are used for pneumatic,chemical and most other fluids without flaring-welding. Threads of these pipe fittings conform to the Taper Pipe Threads of JIS B 0203 and ISO 7/1 standardsTypes with a rated pressure of 100kg/cm2 are also availa
733104 | 73 | Steel Compression Connector(For Size Millimeter Tu | Tube O.D.:8mm,Thread End PT:1/8″,Rated Pressure:400kg/cm2 | pc | These fittings are used for pneumatic,chemical and most other fluids without flaring-welding. Threads of these pipe fittings conform to the Taper Pipe Threads of JIS B 0203 and ISO 7/1 standardsTypes with a rated pressure of 100kg/cm2 are also availa
733105 | 73 | Steel Compression Connector(For Size Millimeter Tu | Tube O.D.:8mm,Thread End PT:1/4″,Rated Pressure:400kg/cm2 | pc | These fittings are used for pneumatic,chemical and most other fluids without flaring-welding. Threads of these pipe fittings conform to the Taper Pipe Threads of JIS B 0203 and ISO 7/1 standardsTypes with a rated pressure of 100kg/cm2 are also availa
733106 | 73 | Steel Compression Connector(For Size Millimeter Tu | Tube O.D.:10mm,Thread End PT:1/4″,Rated Pressure:400kg/cm2 | pc | These fittings are used for pneumatic,chemical and most other fluids without flaring-welding. Threads of these pipe fittings conform to the Taper Pipe Threads of JIS B 0203 and ISO 7/1 standardsTypes with a rated pressure of 100kg/cm2 are also availa
733107 | 73 | Steel Compression Connector(For Size Millimeter Tu | Tube O.D.:10mm,Thread End PT:3/8″,Rated Pressure:400kg/cm2 | pc | These fittings are used for pneumatic,chemical and most other fluids without flaring-welding. Threads of these pipe fittings conform to the Taper Pipe Threads of JIS B 0203 and ISO 7/1 standardsTypes with a rated pressure of 100kg/cm2 are also availa
733108 | 73 | Steel Compression Connector(For Size Millimeter Tu | Tube O.D.:12mm,Thread End PT:1/4″,Rated Pressure:400kg/cm2 | pc | These fittings are used for pneumatic,chemical and most other fluids without flaring-welding. Threads of these pipe fittings conform to the Taper Pipe Threads of JIS B 0203 and ISO 7/1 standardsTypes with a rated pressure of 100kg/cm2 are also availa
733109 | 73 | Steel Compression Connector(For Size Millimeter Tu | Tube O.D.:12mm,Thread End PT:3/8″,Rated Pressure:400kg/cm2 | pc | These fittings are used for pneumatic,chemical and most other fluids without flaring-welding. Threads of these pipe fittings conform to the Taper Pipe Threads of JIS B 0203 and ISO 7/1 standardsTypes with a rated pressure of 100kg/cm2 are also availa
733110 | 73 | Steel Compression Connector(For Size Millimeter Tu | Tube O.D.:15mm,Thread End PT:3/8″,Rated Pressure:400kg/cm2 | pc | These fittings are used for pneumatic,chemical and most other fluids without flaring-welding. Threads of these pipe fittings conform to the Taper Pipe Threads of JIS B 0203 and ISO 7/1 standardsTypes with a rated pressure of 100kg/cm2 are also availa
733111 | 73 | Steel Compression Connector(For Size Millimeter Tu | Tube O.D.:15mm,Thread End PT:1/2″,Rated Pressure:400kg/cm2 | pc | These fittings are used for pneumatic,chemical and most other fluids without flaring-welding. Threads of these pipe fittings conform to the Taper Pipe Threads of JIS B 0203 and ISO 7/1 standardsTypes with a rated pressure of 100kg/cm2 are also availa
733112 | 73 | Steel Compression Connector(For Size Millimeter Tu | Tube O.D.:16mm,Thread End PT:3/8″,Rated Pressure:400kg/cm2 | pc | These fittings are used for pneumatic,chemical and most other fluids without flaring-welding. Threads of these pipe fittings conform to the Taper Pipe Threads of JIS B 0203 and ISO 7/1 standardsTypes with a rated pressure of 100kg/cm2 are also availa
733113 | 73 | Steel Compression Connector(For Size Millimeter Tu | Tube O.D.:16mm,Thread End PT:1/2″,Rated Pressure:400kg/cm2 | pc | These fittings are used for pneumatic,chemical and most other fluids without flaring-welding. Threads of these pipe fittings conform to the Taper Pipe Threads of JIS B 0203 and ISO 7/1 standardsTypes with a rated pressure of 100kg/cm2 are also availa
733114 | 73 | Steel Compression Connector(For Size Millimeter Tu | Tube O.D.:18mm,Thread End PT:3/8″,Rated Pressure:400kg/cm2 | pc | These fittings are used for pneumatic,chemical and most other fluids without flaring-welding. Threads of these pipe fittings conform to the Taper Pipe Threads of JIS B 0203 and ISO 7/1 standardsTypes with a rated pressure of 100kg/cm2 are also availa
733115 | 73 | Steel Compression Connector(For Size Millimeter Tu | Tube O.D.:18mm,Thread End PT:1/2″,Rated Pressure:400kg/cm2 | pc | These fittings are used for pneumatic,chemical and most other fluids without flaring-welding. Threads of these pipe fittings conform to the Taper Pipe Threads of JIS B 0203 and ISO 7/1 standardsTypes with a rated pressure of 100kg/cm2 are also availa
733116 | 73 | Steel Compression Connector(For Size Millimeter Tu | Tube O.D.:20mm,Thread End PT:1/2″,Rated Pressure:400kg/cm2 | pc | These fittings are used for pneumatic,chemical and most other fluids without flaring-welding. Threads of these pipe fittings conform to the Taper Pipe Threads of JIS B 0203 and ISO 7/1 standardsTypes with a rated pressure of 100kg/cm2 are also availa
733117 | 73 | Steel Compression Connector(For Size Millimeter Tu | Tube O.D.:20mm,Thread End PT:3/4″,Rated Pressure:400kg/cm2 | pc | These fittings are used for pneumatic,chemical and most other fluids without flaring-welding. Threads of these pipe fittings conform to the Taper Pipe Threads of JIS B 0203 and ISO 7/1 standardsTypes with a rated pressure of 100kg/cm2 are also availa
733118 | 73 | Steel Compression Connector(For Size Millimeter Tu | Tube O.D.:22mm,Thread End PT:1/2″,Rated Pressure:400kg/cm2 | pc | These fittings are used for pneumatic,chemical and most other fluids without flaring-welding. Threads of these pipe fittings conform to the Taper Pipe Threads of JIS B 0203 and ISO 7/1 standardsTypes with a rated pressure of 100kg/cm2 are also availa
733119 | 73 | Steel Compression Connector(For Size Millimeter Tu | Tube O.D.:22mm,Thread End PT:3/4″,Rated Pressure:400kg/cm2 | pc | These fittings are used for pneumatic,chemical and most other fluids without flaring-welding. Threads of these pipe fittings conform to the Taper Pipe Threads of JIS B 0203 and ISO 7/1 standardsTypes with a rated pressure of 100kg/cm2 are also availa
733121 | 73 | Steel Cempressor Connector(For Size Inch Tube O.D. | Tube O.D.:10.5mm,Thread End PT:1/8″,Rated Pressure:400kg/cm2 | pc | These fittings are used for pneumatic,chemical and most other fluids without flaring-welding. Threads of these pipe fittings conform to the Taper Pipe Threads of JIS B 0203 and ISO 7/1 standardsTypes with a rated pressure of 100kg/cm2 are also availa
733122 | 73 | Steel Cempressor Connector(For Size Inch Tube O.D. | Tube O.D.:10.5mm,Thread End PT:1/4″,Rated Pressure:400kg/cm2 | pc | These fittings are used for pneumatic,chemical and most other fluids without flaring-welding. Threads of these pipe fittings conform to the Taper Pipe Threads of JIS B 0203 and ISO 7/1 standardsTypes with a rated pressure of 100kg/cm2 are also availa
733123 | 73 | Steel Cempressor Connector(For Size Inch Tube O.D. | Tube O.D.:13.8mm,Thread End PT:1/4″,Rated Pressure:400kg/cm2 | pc | These fittings are used for pneumatic,chemical and most other fluids without flaring-welding. Threads of these pipe fittings conform to the Taper Pipe Threads of JIS B 0203 and ISO 7/1 standardsTypes with a rated pressure of 100kg/cm2 are also availa
733124 | 73 | Steel Cempressor Connector(For Size Inch Tube O.D. | Tube O.D.:13.8mm,Thread End PT:3/8″,Rated Pressure:400kg/cm2 | pc | These fittings are used for pneumatic,chemical and most other fluids without flaring-welding. Threads of these pipe fittings conform to the Taper Pipe Threads of JIS B 0203 and ISO 7/1 standardsTypes with a rated pressure of 100kg/cm2 are also availa
733125 | 73 | Steel Cempressor Connector(For Size Inch Tube O.D. | Tube O.D.:17.3mm,Thread End PT:3/8″,Rated Pressure:400kg/cm2 | pc | These fittings are used for pneumatic,chemical and most other fluids without flaring-welding. Threads of these pipe fittings conform to the Taper Pipe Threads of JIS B 0203 and ISO 7/1 standardsTypes with a rated pressure of 100kg/cm2 are also availa
733126 | 73 | Steel Cempressor Connector(For Size Inch Tube O.D. | Tube O.D.:17.3mm,Thread End PT:1/2″,Rated Pressure:400kg/cm2 | pc | These fittings are used for pneumatic,chemical and most other fluids without flaring-welding. Threads of these pipe fittings conform to the Taper Pipe Threads of JIS B 0203 and ISO 7/1 standardsTypes with a rated pressure of 100kg/cm2 are also availa
733127 | 73 | Steel Cempressor Connector(For Size Inch Tube O.D. | Tube O.D.:21.7mm,Thread End PT:1/2″,Rated Pressure:400kg/cm2 | pc | These fittings are used for pneumatic,chemical and most other fluids without flaring-welding. Threads of these pipe fittings conform to the Taper Pipe Threads of JIS B 0203 and ISO 7/1 standardsTypes with a rated pressure of 100kg/cm2 are also availa
733128 | 73 | Steel Cempressor Connector(For Size Inch Tube O.D. | Tube O.D.:21.7mm,Thread End PT:3/4″,Rated Pressure:400kg/cm2 | pc | These fittings are used for pneumatic,chemical and most other fluids without flaring-welding. Threads of these pipe fittings conform to the Taper Pipe Threads of JIS B 0203 and ISO 7/1 standardsTypes with a rated pressure of 100kg/cm2 are also availa
733131 | 73 | Steel Compression Connector(For Millimeter Tube O. | Tube O.D.:25mm,Thread End PT:1″,Rated Pressure:350kg/cm2 | pc | These fittings are used for pneumatic,chemical and most other fluids without flaring-welding. Threads of these pipe fittings conform to the Taper Pipe Threads of JIS B 0203 and ISO 7/1 standardsTypes with a rated pressure of 100kg/cm2 are also availa
733132 | 73 | Steel Compression Connector(For Millimeter Tube O. | Tube O.D.:28mm,Thread End:1″,Rated Pressure:400kg/cm2 | pc | These fittings are used for pneumatic,chemical and most other fluids without flaring-welding. Threads of these pipe fittings conform to the Taper Pipe Threads of JIS B 0203 and ISO 7/1 standardsTypes with a rated pressure of 100kg/cm2 are also availa
733136 | 73 | Steel Compression Connector(For Inch Tube O.D.) | Tube O.D.:27.2mm,Thread End PT:3/4″,Rated Pressure:350kg/cm2 | pc | These fittings are used for pneumatic,chemical and most other fluids without flaring-welding. Threads of these pipe fittings conform to the Taper Pipe Threads of JIS B 0203 and ISO 7/1 standardsTypes with a rated pressure of 100kg/cm2 are also availa
733141 | 73 | Steel Compression Connection(Millimeter Tube O.D.) | Tube O.D.:30mm,Thread End PT:1-1/4″,Rated Pressure:250kg/cm2 | pc | These fittings are used for pneumatic,chemical and most other fluids without flaring-welding. Threads of these pipe fittings conform to the Taper Pipe Threads of JIS B 0203 and ISO 7/1 standardsTypes with a rated pressure of 100kg/cm2 are also availa
733142 | 73 | Steel Compression Connection(Millimeter Tube O.D.) | Tube O.D.:35mm,Thread End PT:1-1/4″,Rated Pressure:250kg/cm2 | pc | These fittings are used for pneumatic,chemical and most other fluids without flaring-welding. Threads of these pipe fittings conform to the Taper Pipe Threads of JIS B 0203 and ISO 7/1 standardsTypes with a rated pressure of 100kg/cm2 are also availa
733143 | 73 | Steel Compression Connection(Millimeter Tube O.D.) | Tube O.D.:38mm,Thread End PT:1-1/2″,Rated Pressure:250kg/cm2 | pc | These fittings are used for pneumatic,chemical and most other fluids without flaring-welding. Threads of these pipe fittings conform to the Taper Pipe Threads of JIS B 0203 and ISO 7/1 standardsTypes with a rated pressure of 100kg/cm2 are also availa
733144 | 73 | Steel Compression Connection(Millimeter Tube O.D.) | Tube O.D.:42mm,Thread End PT:1-1/2″,Rated Pressure:250kg/cm2 | pc | These fittings are used for pneumatic,chemical and most other fluids without flaring-welding. Threads of these pipe fittings conform to the Taper Pipe Threads of JIS B 0203 and ISO 7/1 standardsTypes with a rated pressure of 100kg/cm2 are also availa
733146 | 73 | Steel Compression Connector(Inch Tube O.D.) | Tube O.D.:34mm,Thread End PT:1″,Rated Pressure:250kg/cm2 | pc | These fittings are used for pneumatic,chemical and most other fluids without flaring-welding. Threads of these pipe fittings conform to the Taper Pipe Threads of JIS B 0203 and ISO 7/1 standardsTypes with a rated pressure of 100kg/cm2 are also availa
733147 | 73 | Steel Compression Connector(Inch Tube O.D.) | Tube O.D.:34mm,Thread End PT:1-1/4″,Rated Pressure:250kg/cm2 | pc | These fittings are used for pneumatic,chemical and most other fluids without flaring-welding. Threads of these pipe fittings conform to the Taper Pipe Threads of JIS B 0203 and ISO 7/1 standardsTypes with a rated pressure of 100kg/cm2 are also availa
733148 | 73 | Steel Compression Connector(Inch Tube O.D.) | Tube O.D.:42.7mm,Thread End PT:1-1/4″,Rated Pressure:250kg/cm2 | pc | These fittings are used for pneumatic,chemical and most other fluids without flaring-welding. Threads of these pipe fittings conform to the Taper Pipe Threads of JIS B 0203 and ISO 7/1 standardsTypes with a rated pressure of 100kg/cm2 are also availa
733149 | 73 | Steel Compression Connector(Inch Tube O.D.) | Tube O.D.:42.7mm,Thread End PT:1-1/2″,Rated Pressure:250kg/cm2 | pc | These fittings are used for pneumatic,chemical and most other fluids without flaring-welding. Threads of these pipe fittings conform to the Taper Pipe Threads of JIS B 0203 and ISO 7/1 standardsTypes with a rated pressure of 100kg/cm2 are also availa
733151 | 73 | Steel Compression Union(Millimeter Tube O.D.) | Tube O.D.:4mm,Rated Pressure:400kg/cm2 | pc | These fittings are used for pneumatic,chemical and most other fluids without flaring-welding. Threads of these pipe fittings conform to the Taper Pipe Threads of JIS B 0203 and ISO 7/1 standardsTypes with a rated pressure of 100kg/cm2 are also availa
733152 | 73 | Steel Compression Union(Millimeter Tube O.D.) | Tube O.D.:6mm,Rated Pressure:400kg/cm2 | pc | These fittings are used for pneumatic,chemical and most other fluids without flaring-welding. Threads of these pipe fittings conform to the Taper Pipe Threads of JIS B 0203 and ISO 7/1 standardsTypes with a rated pressure of 100kg/cm2 are also availa
733153 | 73 | Steel Compression Union(Millimeter Tube O.D.) | Tube O.D.:8mm,Rated Pressure:400kg/cm2 | pc | These fittings are used for pneumatic,chemical and most other fluids without flaring-welding. Threads of these pipe fittings conform to the Taper Pipe Threads of JIS B 0203 and ISO 7/1 standardsTypes with a rated pressure of 100kg/cm2 are also availa
733154 | 73 | Steel Compression Union(Millimeter Tube O.D.) | Tube O.D.:10mm,Rated Pressure:400kg/cm2 | pc | These fittings are used for pneumatic,chemical and most other fluids without flaring-welding. Threads of these pipe fittings conform to the Taper Pipe Threads of JIS B 0203 and ISO 7/1 standardsTypes with a rated pressure of 100kg/cm2 are also availa
733155 | 73 | Steel Compression Union(Millimeter Tube O.D.) | Tube O.D.:12mm,Rated Pressure:400kg/cm2 | pc | These fittings are used for pneumatic,chemical and most other fluids without flaring-welding. Threads of these pipe fittings conform to the Taper Pipe Threads of JIS B 0203 and ISO 7/1 standardsTypes with a rated pressure of 100kg/cm2 are also availa
733156 | 73 | Steel Compression Union(Millimeter Tube O.D.) | Tube O.D.:15mm,Rated Pressure:400kg/cm2 | pc | These fittings are used for pneumatic,chemical and most other fluids without flaring-welding. Threads of these pipe fittings conform to the Taper Pipe Threads of JIS B 0203 and ISO 7/1 standardsTypes with a rated pressure of 100kg/cm2 are also availa
733157 | 73 | Steel Compression Union(Millimeter Tube O.D.) | Tube O.D.:16mm,Rated Pressure:400kg/cm2 | pc | These fittings are used for pneumatic,chemical and most other fluids without flaring-welding. Threads of these pipe fittings conform to the Taper Pipe Threads of JIS B 0203 and ISO 7/1 standardsTypes with a rated pressure of 100kg/cm2 are also availa
733158 | 73 | Steel Compression Union(Millimeter Tube O.D.) | Tube O.D.:18mm,Rated Pressure:400kg/cm2 | pc | These fittings are used for pneumatic,chemical and most other fluids without flaring-welding. Threads of these pipe fittings conform to the Taper Pipe Threads of JIS B 0203 and ISO 7/1 standardsTypes with a rated pressure of 100kg/cm2 are also availa
733159 | 73 | Steel Compression Union(Millimeter Tube O.D.) | Tube O.D.:20mm,Rated Pressure:400kg/cm2 | pc | These fittings are used for pneumatic,chemical and most other fluids without flaring-welding. Threads of these pipe fittings conform to the Taper Pipe Threads of JIS B 0203 and ISO 7/1 standardsTypes with a rated pressure of 100kg/cm2 are also availa
733160 | 73 | Steel Compression Union(Millimeter Tube O.D.) | Tube O.D.:22mm,Rated Pressure:400kg/cm2 | pc | These fittings are used for pneumatic,chemical and most other fluids without flaring-welding. Threads of these pipe fittings conform to the Taper Pipe Threads of JIS B 0203 and ISO 7/1 standardsTypes with a rated pressure of 100kg/cm2 are also availa
733166 | 73 | Steel Compression Union(Inch Tube O.D.) | Tube O.D.:10.5mm,Rated Pressure:400kg/cm2 | pc | These fittings are used for pneumatic,chemical and most other fluids without flaring-welding. Threads of these pipe fittings conform to the Taper Pipe Threads of JIS B 0203 and ISO 7/1 standardsTypes with a rated pressure of 100kg/cm2 are also availa
733167 | 73 | Steel Compression Union(Inch Tube O.D.) | Tube O.D.:13.8mm,Rated Pressure:400kg/cm2 | pc | These fittings are used for pneumatic,chemical and most other fluids without flaring-welding. Threads of these pipe fittings conform to the Taper Pipe Threads of JIS B 0203 and ISO 7/1 standardsTypes with a rated pressure of 100kg/cm2 are also availa
733168 | 73 | Steel Compression Union(Inch Tube O.D.) | Tube O.D.:17.3mm,Rated Pressure:400kg/cm2 | pc | These fittings are used for pneumatic,chemical and most other fluids without flaring-welding. Threads of these pipe fittings conform to the Taper Pipe Threads of JIS B 0203 and ISO 7/1 standardsTypes with a rated pressure of 100kg/cm2 are also availa
733169 | 73 | Steel Compression Union(Inch Tube O.D.) | Tube O.D.:21.7mm,Rated Pressure:400kg/cm2 | pc | These fittings are used for pneumatic,chemical and most other fluids without flaring-welding. Threads of these pipe fittings conform to the Taper Pipe Threads of JIS B 0203 and ISO 7/1 standardsTypes with a rated pressure of 100kg/cm2 are also availa
733171 | 73 | Steel Compression Union(Millimeter Tube O.D.) | Tube O.D.:25mm,Rated Pressure:350kg/cm2 | pc | These fittings are used for pneumatic,chemical and most other fluids without flaring-welding. Threads of these pipe fittings conform to the Taper Pipe Threads of JIS B 0203 and ISO 7/1 standardsTypes with a rated pressure of 100kg/cm2 are also availa
733172 | 73 | Steel Compression Union(Millimeter Tube O.D.) | Tube O.D.:28mm,Rated Pressure:350kg/cm2 | pc | These fittings are used for pneumatic,chemical and most other fluids without flaring-welding. Threads of these pipe fittings conform to the Taper Pipe Threads of JIS B 0203 and ISO 7/1 standardsTypes with a rated pressure of 100kg/cm2 are also availa
733176 | 73 | Steel Compression Union(Inch Tube O.D.) | Tube O.D.:27.2mm,Rated Pressure:350kg/cm2 | pc | These fittings are used for pneumatic,chemical and most other fluids without flaring-welding. Threads of these pipe fittings conform to the Taper Pipe Threads of JIS B 0203 and ISO 7/1 standardsTypes with a rated pressure of 100kg/cm2 are also availa
733181 | 73 | Steel Compression Union (Millimeter Tube O.D.) | Tube O.D.:30mm,Rated Pressure:250kg/cm2 | pc | These fittings are used for pneumatic,chemical and most other fluids without flaring-welding. Threads of these pipe fittings conform to the Taper Pipe Threads of JIS B 0203 and ISO 7/1 standardsTypes with a rated pressure of 100kg/cm2 are also availa
733182 | 73 | Steel Compression Union (Millimeter Tube O.D.) | Tube O.D.:35mm,Rated Pressure:250kg/cm2 | pc | These fittings are used for pneumatic,chemical and most other fluids without flaring-welding. Threads of these pipe fittings conform to the Taper Pipe Threads of JIS B 0203 and ISO 7/1 standardsTypes with a rated pressure of 100kg/cm2 are also availa
733183 | 73 | Steel Compression Union (Millimeter Tube O.D.) | Tube O.D.:38mm,Rated Pressure:250kg/cm2 | pc | These fittings are used for pneumatic,chemical and most other fluids without flaring-welding. Threads of these pipe fittings conform to the Taper Pipe Threads of JIS B 0203 and ISO 7/1 standardsTypes with a rated pressure of 100kg/cm2 are also availa
733184 | 73 | Steel Compression Union (Millimeter Tube O.D.) | Tube O.D.:42mm,Rated Pressure:250kg/cm2 | pc | These fittings are used for pneumatic,chemical and most other fluids without flaring-welding. Threads of these pipe fittings conform to the Taper Pipe Threads of JIS B 0203 and ISO 7/1 standardsTypes with a rated pressure of 100kg/cm2 are also availa
733186 | 73 | Steel Compression Union(Inch Tube O.D.) | Tube O.D.:34mm,Rated Pressure:250kg/cm2 | pc | These fittings are used for pneumatic,chemical and most other fluids without flaring-welding. Threads of these pipe fittings conform to the Taper Pipe Threads of JIS B 0203 and ISO 7/1 standardsTypes with a rated pressure of 100kg/cm2 are also availa
733187 | 73 | Steel Compression Union(Inch Tube O.D.) | Tube O.D.:42.7mm,Rated Pressure:250kg/cm2 | pc | These fittings are used for pneumatic,chemical and most other fluids without flaring-welding. Threads of these pipe fittings conform to the Taper Pipe Threads of JIS B 0203 and ISO 7/1 standardsTypes with a rated pressure of 100kg/cm2 are also availa
733201 | 73 | Steel Compression Elbow with Male End(Millimeter T | Tube O.D.:4mm,Thread End PT:1/8″,Rated Pressure:400kg/cm2 | pc | These fittings are used for pneumatic,chemical and most other fluids without flaring-welding. Threads of these pipe fittings conform to the Taper Pipe Threads of JIS B 0203 and ISO 7/1 standardsTypes with a rated pressure of 100kg/cm2 are also availa
733202 | 73 | Steel Compression Elbow with Male End(Millimeter T | Tube O.D.:6mm,Thread End PT:1/8″,Rated Pressure:400kg/cm2 | pc | These fittings are used for pneumatic,chemical and most other fluids without flaring-welding. Threads of these pipe fittings conform to the Taper Pipe Threads of JIS B 0203 and ISO 7/1 standardsTypes with a rated pressure of 100kg/cm2 are also availa
733203 | 73 | Steel Compression Elbow with Male End(Millimeter T | Tube O.D.:6mm,Thread End PT:1/4″,Rated Pressure:400kg/cm2 | pc | These fittings are used for pneumatic,chemical and most other fluids without flaring-welding. Threads of these pipe fittings conform to the Taper Pipe Threads of JIS B 0203 and ISO 7/1 standardsTypes with a rated pressure of 100kg/cm2 are also availa
733204 | 73 | Steel Compression Elbow with Male End(Millimeter T | Tube O.D.:8mm,Thread End PT:1/8″,Rated Pressure:400kg/cm2 | pc | These fittings are used for pneumatic,chemical and most other fluids without flaring-welding. Threads of these pipe fittings conform to the Taper Pipe Threads of JIS B 0203 and ISO 7/1 standardsTypes with a rated pressure of 100kg/cm2 are also availa
733205 | 73 | Steel Compression Elbow with Male End(Millimeter T | Tube O.D.:8mm,Thread End PT:1/4″,Rated Pressure:400kg/cm2 | pc | These fittings are used for pneumatic,chemical and most other fluids without flaring-welding. Threads of these pipe fittings conform to the Taper Pipe Threads of JIS B 0203 and ISO 7/1 standardsTypes with a rated pressure of 100kg/cm2 are also availa
733206 | 73 | Steel Compression Elbow with Male End(Millimeter T | Tube O.D.:10mm,Thread End PT:1/4″,Rated Pressure:400kg/cm2 | pc | These fittings are used for pneumatic,chemical and most other fluids without flaring-welding. Threads of these pipe fittings conform to the Taper Pipe Threads of JIS B 0203 and ISO 7/1 standardsTypes with a rated pressure of 100kg/cm2 are also availa
733207 | 73 | Steel Compression Elbow with Male End(Millimeter T | Tube O.D.:10mm,Thread End PT:3/8″,Rated Pressure:400kg/cm2 | pc | These fittings are used for pneumatic,chemical and most other fluids without flaring-welding. Threads of these pipe fittings conform to the Taper Pipe Threads of JIS B 0203 and ISO 7/1 standardsTypes with a rated pressure of 100kg/cm2 are also availa
733208 | 73 | Steel Compression Elbow with Male End(Millimeter T | Tube O.D.:12mm,Thread End PT:1/4″,Rated Pressure:400kg/cm2 | pc | These fittings are used for pneumatic,chemical and most other fluids without flaring-welding. Threads of these pipe fittings conform to the Taper Pipe Threads of JIS B 0203 and ISO 7/1 standardsTypes with a rated pressure of 100kg/cm2 are also availa
733209 | 73 | Steel Compression Elbow with Male End(Millimeter T | Tube O.D.:12mm,Thread End PT:3/8″,Rated Pressure:400kg/cm2 | pc | These fittings are used for pneumatic,chemical and most other fluids without flaring-welding. Threads of these pipe fittings conform to the Taper Pipe Threads of JIS B 0203 and ISO 7/1 standardsTypes with a rated pressure of 100kg/cm2 are also availa
733210 | 73 | Steel Compression Elbow with Male End(Millimeter T | Tube O.D.:15mm,Thread End PT:3/8″,Rated Pressure:400kg/cm2 | pc | These fittings are used for pneumatic,chemical and most other fluids without flaring-welding. Threads of these pipe fittings conform to the Taper Pipe Threads of JIS B 0203 and ISO 7/1 standardsTypes with a rated pressure of 100kg/cm2 are also availa
733211 | 73 | Steel Compression Elbow with Male End(Millimeter T | Tube O.D.:15mm,Thread End PT:1/2″,Rated Pressure:400kg/cm2 | pc | These fittings are used for pneumatic,chemical and most other fluids without flaring-welding. Threads of these pipe fittings conform to the Taper Pipe Threads of JIS B 0203 and ISO 7/1 standardsTypes with a rated pressure of 100kg/cm2 are also availa
733212 | 73 | Steel Compression Elbow with Male End(Millimeter T | Tube O.D.:16mm,Thread End PT:3/8″,Rated Pressure:400kg/cm2 | pc | These fittings are used for pneumatic,chemical and most other fluids without flaring-welding. Threads of these pipe fittings conform to the Taper Pipe Threads of JIS B 0203 and ISO 7/1 standardsTypes with a rated pressure of 100kg/cm2 are also availa
733213 | 73 | Steel Compression Elbow with Male End(Millimeter T | Tube O.D.:16mm,Thread End PT:1/2″,Rated Pressure:400kg/cm2 | pc | These fittings are used for pneumatic,chemical and most other fluids without flaring-welding. Threads of these pipe fittings conform to the Taper Pipe Threads of JIS B 0203 and ISO 7/1 standardsTypes with a rated pressure of 100kg/cm2 are also availa
733214 | 73 | Steel Compression Elbow with Male End(Millimeter T | Tube O.D.:18mm,Thread End PT:3/8″,Rated Pressure:400kg/cm2 | pc | These fittings are used for pneumatic,chemical and most other fluids without flaring-welding. Threads of these pipe fittings conform to the Taper Pipe Threads of JIS B 0203 and ISO 7/1 standardsTypes with a rated pressure of 100kg/cm2 are also availa
733215 | 73 | Steel Compression Elbow with Male End(Millimeter T | Tube O.D.:18mm,Thread End PT:1/2″,Rated Pressure:400kg/cm2 | pc | These fittings are used for pneumatic,chemical and most other fluids without flaring-welding. Threads of these pipe fittings conform to the Taper Pipe Threads of JIS B 0203 and ISO 7/1 standardsTypes with a rated pressure of 100kg/cm2 are also availa
733216 | 73 | Steel Compression Elbow with Male End(Millimeter T | Tube O.D.:20mm,Thread End PT:1/2″,Rated Pressure:400kg/cm2 | pc | These fittings are used for pneumatic,chemical and most other fluids without flaring-welding. Threads of these pipe fittings conform to the Taper Pipe Threads of JIS B 0203 and ISO 7/1 standardsTypes with a rated pressure of 100kg/cm2 are also availa
733217 | 73 | Steel Compression Elbow with Male End(Millimeter T | Tube O.D.:20mm,Thread End PT:3/4″,Rated Pressure:400kg/cm2 | pc | These fittings are used for pneumatic,chemical and most other fluids without flaring-welding. Threads of these pipe fittings conform to the Taper Pipe Threads of JIS B 0203 and ISO 7/1 standardsTypes with a rated pressure of 100kg/cm2 are also availa
733218 | 73 | Steel Compression Elbow with Male End(Millimeter T | Tube O.D.:22mm,Thread End PT:1/2″,Rated Pressure:400kg/cm2 | pc | These fittings are used for pneumatic,chemical and most other fluids without flaring-welding. Threads of these pipe fittings conform to the Taper Pipe Threads of JIS B 0203 and ISO 7/1 standardsTypes with a rated pressure of 100kg/cm2 are also availa
733219 | 73 | Steel Compression Elbow with Male End(Millimeter T | Tube O.D.:22mm,Thread End PT:3/4″,Rated Pressure:400kg/cm2 | pc | These fittings are used for pneumatic,chemical and most other fluids without flaring-welding. Threads of these pipe fittings conform to the Taper Pipe Threads of JIS B 0203 and ISO 7/1 standardsTypes with a rated pressure of 100kg/cm2 are also availa
733221 | 73 | Steel Compression Elbow with Male End(Inch Tube O. | Tube O.D.:10.5mm,Thread End PT:1/8″,Rated Pressure:400kg/cm2 | pc | These fittings are used for pneumatic,chemical and most other fluids without flaring-welding. Threads of these pipe fittings conform to the Taper Pipe Threads of JIS B 0203 and ISO 7/1 standardsTypes with a rated pressure of 100kg/cm2 are also availa
733222 | 73 | Steel Compression Elbow with Male End(Inch Tube O. | Tube O.D.:10.5mm,Thread End PT:1/4″,Rated Pressure:400kg/cm2 | pc | These fittings are used for pneumatic,chemical and most other fluids without flaring-welding. Threads of these pipe fittings conform to the Taper Pipe Threads of JIS B 0203 and ISO 7/1 standardsTypes with a rated pressure of 100kg/cm2 are also availa
733223 | 73 | Steel Compression Elbow with Male End(Inch Tube O. | Tube O.D.:13.8mm,Thread End PT:1/4″,Rated Pressure:400kg/cm2 | pc | These fittings are used for pneumatic,chemical and most other fluids without flaring-welding. Threads of these pipe fittings conform to the Taper Pipe Threads of JIS B 0203 and ISO 7/1 standardsTypes with a rated pressure of 100kg/cm2 are also availa
733224 | 73 | Steel Compression Elbow with Male End(Inch Tube O. | Tube O.D.:13.8mm,Thread End PT:3/8″,Rated Pressure:400kg/cm2 | pc | These fittings are used for pneumatic,chemical and most other fluids without flaring-welding. Threads of these pipe fittings conform to the Taper Pipe Threads of JIS B 0203 and ISO 7/1 standardsTypes with a rated pressure of 100kg/cm2 are also availa
733225 | 73 | Steel Compression Elbow with Male End(Inch Tube O. | Tube O.D.:17.3mm,Thread End PT:3/8″,Rated Pressure:400kg/cm2 | pc | These fittings are used for pneumatic,chemical and most other fluids without flaring-welding. Threads of these pipe fittings conform to the Taper Pipe Threads of JIS B 0203 and ISO 7/1 standardsTypes with a rated pressure of 100kg/cm2 are also availa
733226 | 73 | Steel Compression Elbow with Male End(Inch Tube O. | Tube O.D.:17.3mm,Thread End PT:1/2″,Rated Pressure:400kg/cm2 | pc | These fittings are used for pneumatic,chemical and most other fluids without flaring-welding. Threads of these pipe fittings conform to the Taper Pipe Threads of JIS B 0203 and ISO 7/1 standardsTypes with a rated pressure of 100kg/cm2 are also availa
733227 | 73 | Steel Compression Elbow with Male End(Inch Tube O. | Tube O.D.:21.7mm,Thread End PT:1/2″,Rated Pressure:400kg/cm2 | pc | These fittings are used for pneumatic,chemical and most other fluids without flaring-welding. Threads of these pipe fittings conform to the Taper Pipe Threads of JIS B 0203 and ISO 7/1 standardsTypes with a rated pressure of 100kg/cm2 are also availa
733228 | 73 | Steel Compression Elbow with Male End(Inch Tube O. | Tube O.D.:21.7mm,Thread End PT:3/4″,Rated Pressure:400kg/cm2 | pc | These fittings are used for pneumatic,chemical and most other fluids without flaring-welding. Threads of these pipe fittings conform to the Taper Pipe Threads of JIS B 0203 and ISO 7/1 standardsTypes with a rated pressure of 100kg/cm2 are also availa
733231 | 73 | Steel Compression Elbow with Male End(Millimeter T | Tube O.D.:25mm,Thread End PT:1″,Rated Pressure:350kg/cm2 | pc | These fittings are used for pneumatic,chemical and most other fluids without flaring-welding. Threads of these pipe fittings conform to the Taper Pipe Threads of JIS B 0203 and ISO 7/1 standardsTypes with a rated pressure of 100kg/cm2 are also availa
733232 | 73 | Steel Compression Elbow with Male End(Millimeter T | Tube O.D.:28mm,Thread End PT:1″,Rated Pressure:350kg/cm2 | pc | These fittings are used for pneumatic,chemical and most other fluids without flaring-welding. Threads of these pipe fittings conform to the Taper Pipe Threads of JIS B 0203 and ISO 7/1 standardsTypes with a rated pressure of 100kg/cm2 are also availa
733236 | 73 | Steel Compression Union with Male End(Inch Tube O. | Tube O.D.:27.2mm,Thread End PT:3/4″,Rated Pressure:350kg/cm2 | pc | These fittings are used for pneumatic,chemical and most other fluids without flaring-welding. Threads of these pipe fittings conform to the Taper Pipe Threads of JIS B 0203 and ISO 7/1 standardsTypes with a rated pressure of 100kg/cm2 are also availa
733237 | 73 | Steel Compression Connector(Inch Tube O.D.) | Tube O.D.:27.2mm,Thread End PT:1″,Rated Pressure:350kg/cm2 | pc | These fittings are used for pneumatic,chemical and most other fluids without flaring-welding. Threads of these pipe fittings conform to the Taper Pipe Threads of JIS B 0203 and ISO 7/1 standardsTypes with a rated pressure of 100kg/cm2 are also availa
733241 | 73 | Steel Compression Elbow with Male End(Millimeter T | Tube O.D.:30mm,Thread End PT:1-1/4″,Rated Pressure:250kg/cm2 | pc | These fittings are used for pneumatic,chemical and most other fluids without flaring-welding. Threads of these pipe fittings conform to the Taper Pipe Threads of JIS B 0203 and ISO 7/1 standardsTypes with a rated pressure of 100kg/cm2 are also availa
733242 | 73 | Steel Compression Elbow with Male End(Millimeter T | Tube O.D.:35mm,Thread End PT:1-1/4″,Rated Pressure:250kg/cm2 | pc | These fittings are used for pneumatic,chemical and most other fluids without flaring-welding. Threads of these pipe fittings conform to the Taper Pipe Threads of JIS B 0203 and ISO 7/1 standardsTypes with a rated pressure of 100kg/cm2 are also availa
733243 | 73 | Steel Compression Elbow with Male End(Millimeter T | Tube O.D.:38mm,Thread End PT:1-1/2″,Rated Pressure:250kg/cm2 | pc | These fittings are used for pneumatic,chemical and most other fluids without flaring-welding. Threads of these pipe fittings conform to the Taper Pipe Threads of JIS B 0203 and ISO 7/1 standardsTypes with a rated pressure of 100kg/cm2 are also availa
733244 | 73 | Steel Compression Elbow with Male End(Millimeter T | Tube O.D.:42mm,Thread End PT:1-1/2″,Rated Pressure:250kg/cm2 | pc | These fittings are used for pneumatic,chemical and most other fluids without flaring-welding. Threads of these pipe fittings conform to the Taper Pipe Threads of JIS B 0203 and ISO 7/1 standardsTypes with a rated pressure of 100kg/cm2 are also availa
733246 | 73 | Steel Compression Elbow with Male End(Inch Size Tu | Tube O.D.:34mm,Thread End PT:1″,Rated Pressure:250kg/cm2 | pc | These fittings are used for pneumatic,chemical and most other fluids without flaring-welding. Threads of these pipe fittings conform to the Taper Pipe Threads of JIS B 0203 and ISO 7/1 standardsTypes with a rated pressure of 100kg/cm2 are also availa
733247 | 73 | Steel Compression Elbow with Male End(Inch Size Tu | Tube O.D.:34mm,Thread End PT:1-1/4″,Rated Pressure:250kg/cm2 | pc | These fittings are used for pneumatic,chemical and most other fluids without flaring-welding. Threads of these pipe fittings conform to the Taper Pipe Threads of JIS B 0203 and ISO 7/1 standardsTypes with a rated pressure of 100kg/cm2 are also availa
733248 | 73 | Steel Compression Elbow with Male End(Inch Size Tu | Tube O.D.:42.7mm,Thread End PT:1-1/4″,Rated Pressure:250kg/cm2 | pc | These fittings are used for pneumatic,chemical and most other fluids without flaring-welding. Threads of these pipe fittings conform to the Taper Pipe Threads of JIS B 0203 and ISO 7/1 standardsTypes with a rated pressure of 100kg/cm2 are also availa
733251 | 73 | Steel Compression Elbow(Millimeter Tube O.D.) | Tube O.D.:4mm,Rated Pressure:400kg/cm2 | pc
733252 | 73 | Steel Compression Elbow(Millimeter Tube O.D.) | Tube O.D.:6mm,Rated Pressure:400kg/cm2 | pc
733253 | 73 | Steel Compression Elbow(Millimeter Tube O.D.) | Tube O.D.:8mm,Rated Pressure:400kg/cm2 | pc
733254 | 73 | Steel Compression Elbow(Millimeter Tube O.D.) | Tube O.D.:10mm,Rated Pressure:400kg/cm2 | pc
733255 | 73 | Steel Compression Elbow(Millimeter Tube O.D.) | Tube O.D.:12mm,Rated Pressure:400kg/cm2 | pc
733256 | 73 | Steel Compression Elbow(Millimeter Tube O.D.) | Tube O.D.:15mm,Rated Pressure:400kg/cm2 | pc
733257 | 73 | Steel Compression Elbow(Millimeter Tube O.D.) | Tube O.D.:16mm,Rated Pressure:400kg/cm2 | pc
733258 | 73 | Steel Compression Elbow(Millimeter Tube O.D.) | Tube O.D.:18mm,Rated Pressure:400kg/cm2 | pc
733259 | 73 | Steel Compression Elbow(Millimeter Tube O.D.) | Tube O.D.:20mm,Rated Pressure:400kg/cm2 | pc
733260 | 73 | Steel Compression Elbow(Millimeter Tube O.D.) | Tube O.D.:22mm,Rated Pressure:400kg/cm2 | pc
733266 | 73 | Steel Compression Elbow(Millimeter Tube O.D.) | Tube O.D.:10.5mm,Rated Pressure:400kg/cm2 | pc
733267 | 73 | Steel Compression Elbow(Inch Tube O.D.) | Tube O.D.:13.8mm,Rated Pressure:400kg/cm2 | pc
733268 | 73 | Steel Compression Elbow(Inch Tube O.D.) | Tube O.D.:17.3mm,Rated Pressure:400kg/cm2 | pc
733269 | 73 | Steel Compression Elbow(Inch Tube O.D.) | Tube O.D.:21.7mm,Rated Pressure:400kg/cm2 | pc
733271 | 73 | Steel Compression Elbow(Millimeter Tube O.D.) | Tube O.D.:25mm,Rated Pressure:350kg/cm2 | pc
733272 | 73 | Steel Compression Elbow(Millimeter Tube O.D.) | Tube O.D.:28mm,Rated Pressure:350kg/cm2 | pc
733276 | 73 | Steel Compression Elbow(Inch Tube O.D.) | Tube O.D.:27.2mm,Rated Pressure:350kg/cm2 | pc
733281 | 73 | Steel Compression Elbow(Millimeter Tube O.D.) | Tube O.D.:30mm,Rated Pressure:250kg/cm2 | pc
733282 | 73 | Steel Compression Elbow(Millimeter Tube O.D.) | Tube O.D.:35mm,Rated Pressure:250kg/cm2 | pc
733283 | 73 | Steel Compression Elbow(Millimeter Tube O.D.) | Tube O.D.:38mm,Rated Pressure:250kg/cm2 | pc
733284 | 73 | Steel Compression Elbow(Millimeter Tube O.D.) | Tube O.D.:42mm,Rated Pressure:250kg/cm2 | pc
733286 | 73 | Steel Compression Elbow(Inch Tube O.D.) | Tube O.D.:34mm,Rated Pressure:250kg/cm2 | pc
733287 | 73 | Steel Compression Elbow(Inch Tube O.D.) | Tube O.D.:42.7mm,Rated Pressure:250kg/cm2 | pc
733301 | 73 | Steel Compression Male Branch Tee(Millimeter Tube | Tube O.D.:4mm,Thread End PT:1/8″,Rated Pressure:400kg/cm2 | pc
733302 | 73 | Steel Compression Male Branch Tee(Millimeter Tube | Tube O.D.:6mm,Thread End PT:1/8″,Rated Pressure:400kg/cm2 | pc
733303 | 73 | Steel Compression Male Branch Tee(Millimeter Tube | Tube O.D.:6mm,Thread End PT:1/4″,Rated Pressure:400kg/cm2 | pc
733304 | 73 | Steel Compression Male Branch Tee(Millimeter Tube | Tube O.D.:8mm,Thread End PT:1/8″,Rated Pressure:400kg/cm2 | pc
733305 | 73 | Steel Compression Male Branch Tee(Millimeter Tube | Tube O.D.:8mm,Thread End PT:1/4″,Rated Pressure:400kg/cm2 | pc
733306 | 73 | Steel Compression Male Branch Tee(Millimeter Tube | Tube O.D.:10mm,Thread End PT:1/4″,Rated Pressure:400kg/cm2 | pc
733307 | 73 | Steel Compression Male Branch Tee(Millimeter Tube | Tube O.D.:10mm,Thread End PT:3/8″,Rated Pressure:400kg/cm2 | pc
733308 | 73 | Steel Compression Male Branch Tee(Millimeter Tube | Tube O.D.:12mm,Thread End PT:1/4″,Rated Pressure:400kg/cm2 | pc
733309 | 73 | Steel Compression Male Branch Tee(Millimeter Tube | Tube O.D.:12mm,Thread End PT:3/8″,Rated Pressure:400kg/cm2 | pc
733310 | 73 | Steel Compression Male Branch Tee(Millimeter Tube | Tube O.D.:15mm,Thread End PT:3/8″,Rated Pressure:400kg/cm2 | pc
733311 | 73 | Steel Compression Male Branch Tee(Millimeter Tube | Tube O.D.:15mm,Thread End PT:1/2″,Rated Pressure:400kg/cm2 | pc
733312 | 73 | Steel Compression Male Branch Tee(Millimeter Tube | Tube O.D.:16mm,Thread End PT:1/2″,Rated Pressure:400kg/cm2 | pc
733313 | 73 | Steel Compression Male Branch Tee(Millimeter Tube | Tube O.D.:18mm,Thread End PT:1/2″,Rated Pressure:400kg/cm2 | pc
733314 | 73 | Steel Compression Male Branch Tee(Millimeter Tube | Tube O.D.:20mm,Thread End PT:3/4″,Rated Pressure:400kg/cm2 | pc
733315 | 73 | Steel Compression Male Branch Tee(Millimeter Tube | Tube O.D.:22mm,Thread End PT:3/4″,Rated Pressure:400kg/cm2 | pc
733321 | 73 | Steel Compression Male Branch Tee(Inch Tube O.D.) | Tube O.D.:10.5mm,Thread End PT:1/4″,Rated Pressure:400kg/cm2 | pc
733322 | 73 | Steel Compression Male Branch Tee(Inch Tube O.D.) | Tube O.D.:13.8mm,Thread End PT:3/8″,Rated Pressure:400kg/cm2 | pc
733323 | 73 | Steel Compression Male Branch Tee(Inch Tube O.D.) | Tube O.D.:17.3mm,Thread End PT:3/8″,Rated Pressure:400kg/cm2 | pc
733324 | 73 | Steel Compression Male Branch Tee(Inch Tube O.D.) | Tube O.D.:17.3mm,Thread End PT:1/2″,Rated Pressure:400kg/cm2 | pc
733325 | 73 | Steel Compression Male Branch Tee(Inch Tube O.D.) | Tube O.D.:21.7mm,Thread End PT:1/2″,Rated Pressure:400kg/cm2 | pc
733326 | 73 | Steel Compression Male Branch Tee(Inch Tube O.D.) | Tube O.D.:21.7mm,Thread End PT:3/4″,Rated Pressure:400kg/cm2 | pc
733331 | 73 | Steel Compression Male Branch Tee(Millimeter Tube | Tube O.D.:25mm,Thread End PT:1″,Rated Pressure:350kg/cm2 | pc
733332 | 73 | Steel Compression Male Branch Tee(Millimeter Tube | Tube O.D.:28mm,Thread End PT:1″,Rated Pressure:350kg/cm2 | pc
733336 | 73 | Steel Compression Male Branch Tee(Inch Tube O.D.) | Tube O.D.:27.2mm,Thread End PT:3/4″,Rated Pressure:350kg/cm2 | pc
733337 | 73 | Steel Compression Male Branch Tee(Inch Tube O.D.) | Tube O.D.:27.2mm,Thread End PT:1″,Rated Pressure:350kg/cm2 | pc
733341 | 73 | Steel Compression Male Branch Tee(Millimeter Tube | Tube O.D.:30mm,Thread End PT:1-1/4″,Rated Pressure:250kg/cm2 | pc
733342 | 73 | Steel Compression Male Branch Tee(Millimeter Tube | Tube O.D.:35mm,Thread End PT:1-1/4″,Rated Pressure:250kg/cm2 | pc
733343 | 73 | Steel Compression Male Branch Tee(Millimeter Tube | Tube O.D.:38mm,Thread End PT:1-1/2″,Rated Pressure:250kg/cm2 | pc
733344 | 73 | Steel Compression Male Branch Tee(Millimeter Tube | Tube O.D.:42mm,Thread End PT:1-1/2″,Rated Pressure:250kg/cm2 | pc
733346 | 73 | Steel Compression Male Branch Tee(Inch Tube O.D.) | Tube O.D.:34mm,Thread End PT:1″,Rated Pressure:250kg/cm2 | pc
733347 | 73 | Steel Compression Male Branch Tee(Inch Tube O.D.) | Tube O.D.:34mm,Thread End PT:1-1/4″,Rated Pressure:250kg/cm2 | pc
733348 | 73 | Steel Compression Male Branch Tee(Inch Tube O.D.) | Tube O.D.:42.7mm,Thread End PT:1-1/2″,Rated Pressure:250kg/cm2 | pc
733351 | 73 | Steel Compression Tee(Millimeter Tube O.D.) | Tube O.D.:4mm,Rated Pressure:400kg/cm2 | pc
733352 | 73 | Steel Compression Tee(Millimeter Tube O.D.) | Tube O.D.:6mm,Rated Pressure:400kg/cm2 | pc
733353 | 73 | Steel Compression Tee(Millimeter Tube O.D.) | Tube O.D.:8mm,Rated Pressure:400kg/cm2 | pc
733354 | 73 | Steel Compression Tee(Millimeter Tube O.D.) | Tube O.D.:10mm,Rated Pressure:400kg/cm2 | pc
733355 | 73 | Steel Compression Tee(Millimeter Tube O.D.) | Tube O.D.:12mm,Rated Pressure:400kg/cm2 | pc
733356 | 73 | Steel Compression Tee(Millimeter Tube O.D.) | Tube O.D.:15mm,Rated Pressure:400kg/cm2 | pc
733357 | 73 | Steel Compression Tee(Millimeter Tube O.D.) | Tube O.D.:16mm,Rated Pressure:400kg/cm2 | pc
733358 | 73 | Steel Compression Tee(Millimeter Tube O.D.) | Tube O.D.:18mm,Rated Pressure:400kg/cm2 | pc
733359 | 73 | Steel Compression Tee(Millimeter Tube O.D.) | Tube O.D.:20mm,Rated Pressure:400kg/cm2 | pc
733360 | 73 | Steel Compression Tee(Millimeter Tube O.D.) | Tube O.D.:22mm,Rated Pressure:400kg/cm2 | pc
733366 | 73 | Steel Compression Tee(Inch Tube O.D.) | Tube O.D.:10.5mm,Rated Pressure:400kg/cm2 | pc
733367 | 73 | Steel Compression Tee(Inch Tube O.D.) | Tube O.D.:13.8mm,Rated Pressure:400kg/cm2 | pc
733368 | 73 | Steel Compression Tee(Inch Tube O.D.) | Tube O.D.:17.3mm,Rated Pressure:400kg/cm2 | pc
733369 | 73 | Steel Compression Tee(Inch Tube O.D.) | Tube O.D.:21.7mm,Rated Pressure:400kg/cm2 | pc
733371 | 73 | Steel Compression Tee(Millimeter Tube O.D.) | Tube O.D.:25mm,Rated Pressure:350kg/cm2 | pc
733372 | 73 | Steel Compression Tee(Millimeter Tube O.D.) | Tube O.D.:28mm,Rated Pressure:350kg/cm2 | pc
733376 | 73 | Steel Compression Tee(Inch Tube O.D.) | Tube O.D.:27.2mm,Rated Pressure:350kg/cm2 | pc
733381 | 73 | Steel Compression Tee(Millimeter Tube O.D.) | Tube O.D.:30mm,Rated Pressure:250kg/cm2 | pc
733382 | 73 | Steel Compression Tee(Millimeter Tube O.D.) | Tube O.D.:35mm,Rated Pressure:250kg/cm2 | pc
733383 | 73 | Steel Compression Tee(Millimeter Tube O.D.) | Tube O.D.:38mm,Rated Pressure:250kg/cm2 | pc
733384 | 73 | Steel Compression Tee(Millimeter Tube O.D.) | Tube O.D.:42mm,Rated Pressure:250kg/cm2 | pc
733386 | 73 | Steel Compression Tee(Inch Tube O.D.) | Tube O.D.:34mm,Rated Pressure:250kg/cm2 | pc
733387 | 73 | Steel Compression Tee(Inch Tube O.D.) | Tube O.D.:42.7mm,Rated Pressure:250kg/cm2 | pc
733401 | 73 | Steel Compression Male Run Tee (Millimeter Tube O | Tube O.D.:4mm,Thread End PT:1/8″,Rated Pressure:400kg/cm2 | pc
733402 | 73 | Steel Compression Male Run Tee (Millimeter Tube O | Tube O.D.:6mm,Thread End PT:1/8″,Rated Pressure:400kg/cm2 | pc
733403 | 73 | Steel Compression Male Run Tee (Millimeter Tube O | Tube O.D.:6mm,Thread End PT:1/4″,Rated Pressure:400kg/cm2 | pc
733404 | 73 | Steel Compression Male Run Tee (Millimeter Tube O | Tube O.D.:8mm,Thread End PT:1/8″,Rated Pressure:400kg/cm2 | pc
733405 | 73 | Steel Compression Male Run Tee (Millimeter Tube O | Tube O.D.:8mm,Thread End PT:1/4″,Rated Pressure:400kg/cm2 | pc
733406 | 73 | Steel Compression Male Run Tee (Millimeter Tube O | Tube O.D.:10mm,Thread End PT:1/4″,Rated Pressure:400kg/cm2 | pc
733407 | 73 | Steel Compression Male Run Tee (Millimeter Tube O | Tube O.D.:10mm,Thread End PT:3/8″,Rated Pressure:400kg/cm2 | pc
733408 | 73 | Steel Compression Male Run Tee (Millimeter Tube O | Tube O.D.:12mm,Thread End PT:1/4″,Rated Pressure:400kg/cm2 | pc
733409 | 73 | Steel Compression Male Run Tee (Millimeter Tube O | Tube O.D.:12mm,Thread End PT:3/8″,Rated Pressure:400kg/cm2 | pc
733410 | 73 | Steel Compression Male Run Tee (Millimeter Tube O | Tube O.D.:15mm,Thread End PT:3/8″,Rated Pressure:400kg/cm2 | pc
733411 | 73 | Steel Compression Male Run Tee (Millimeter Tube O | Tube O.D.:15mm,Thread End PT:1/2″,Rated Pressure:400kg/cm2 | pc
733412 | 73 | Steel Compression Male Run Tee (Millimeter Tube O | Tube O.D.:16mm,Thread End PT:1/2″,Rated Pressure:400kg/cm2 | pc
733413 | 73 | Steel Compression Male Run Tee (Millimeter Tube O | Tube O.D.:18mm,Thread End PT:1/2″,Rated Pressure:400kg/cm2 | pc
733414 | 73 | Steel Compression Male Run Tee (Millimeter Tube O | Tube O.D.:20mm,Thread End PT:3/4″,Rated Pressure:400kg/cm2 | pc
733415 | 73 | Steel Compression Male Run Tee (Millimeter Tube O | Tube O.D.:22mm,Thread End PT:3/4″,Rated Pressure:400kg/cm2 | pc
733421 | 73 | Steel Compression Male Run Tee(Inch Tube O.D.) | Tube O.D.:10.5mm,Thread End PT:1/4″,Rated Pressure:400kg/cm2 | pc
733422 | 73 | Steel Compression Male Run Tee(Inch Tube O.D.) | Tube O.D.:13.8mm,Thread End PT:3/8″,Rated Pressure:400kg/cm2 | pc
733423 | 73 | Steel Compression Male Run Tee(Inch Tube O.D.) | Tube O.D.:17.3mm,Thread End PT:3/8″,Rated Pressure:400kg/cm2 | pc
733424 | 73 | Steel Compression Male Run Tee(Inch Tube O.D.) | Tube O.D.:17.3mm,Thread End PT:1/2″,Rated Pressure:400kg/cm2 | pc
733425 | 73 | Steel Compression Male Run Tee(Inch Tube O.D.) | Tube O.D.:21.7mm,Thread End PT:1/2″,Rated Pressure:400kg/cm2 | pc
733426 | 73 | Steel Compression Male Run Tee(Millimeter Tube O. | Tube O.D.:21.7mm,Thread End PT:3/4″,Rated Pressure:400kg/cm2 | pc
733431 | 73 | Steel Compression Male Run Tee(Millimeter Tube O. | Tube O.D.:25mm,Thread End PT:1″,Rated Pressure:350kg/cm2 | pc
733432 | 73 | Steel Compression Male Run Tee(Millimeter Tube O. | Tube O.D.:28mm,Thread End PT:1″,Rated Pressure:350kg/cm2 | pc
733436 | 73 | Steel Compression Male Run Tee(Inch Tube O.D.) | Tube O.D.:27.2mm,Thread End PT:3/4″,Rated Pressure:350kg/cm2 | pc
733437 | 73 | Steel Compression Male Run Tee (Inch Tube O.D.) | Tube O.D.:27.2mm,Thread End PT:1″,Rated Pressure:350kg/cm2 | pc
733441 | 73 | Steel Compression Male Run Tee (Millimeter Tube O | Tube O.D.:30mm,Thread End PT:1-1/4″,Rated Pressure:250kg/cm2 | pc
733442 | 73 | Steel Compression Male Run Tee (Millimeter Tube O | Tube O.D.:35mm,Thread End PT:1-1/4″,Rated Pressure:250kg/cm2 | pc
733443 | 73 | Steel Compression Male Run Tee (Millimeter Tube O | Tube O.D.:38mm,Thread End PT:1-1/2″,Rated Pressure:250kg/cm2 | pc
733444 | 73 | Steel Compression Male Run Tee (Millimeter Tube O | Tube O.D.:42mm,Thread End PT:1-1/2″,Rated Pressure:250kg/cm2 | pc
733446 | 73 | Steel Compression Male Run Tee (Inch Tube O.D.) | Tube O.D.:34mm,Thread End PT:1″,Rated Pressure:250kg/cm2 | pc
733447 | 73 | Steel Compression Male Run Tee (Inch Tube O.D.) | Tube O.D.:34mm,Thread End PT:1-1/4″,Rated Pressure:250kg/cm2 | pc
733448 | 73 | Steel Compression Male Run Tee (Inch Tube O.D.) | Tube O.D.:42.7mm,Thread End PT:1-1/2″,Rated Pressure:250kg/cm2 | pc
733451 | 73 | Steel Sleeves For Compression Tube Fitting (Milli | Tube O.D.:4mm,Length:8mm,Rated Pressure:400kg/cm2 | pc
733452 | 73 | Steel Sleeves For Compression Tube Fitting (Milli | Tube O.D.:6mm,Length:9.5mm,Rated Pressure:400kg/cm2 | pc
733453 | 73 | Steel Sleeves For Compression Tube Fitting (Milli | Tube O.D.:8mm,Length:9.5mm,Rated Pressure:400kg/cm2 | pc
733454 | 73 | Steel Sleeves For Compression Tube Fitting (Milli | Tube O.D.:10mm,Length:10mm,Rated Pressure:400kg/cm2 | pc
733455 | 73 | Steel Sleeves For Compression Tube Fitting (Milli | Tube O.D.:12mm,Length:10mm,Rated Pressure:400kg/cm2 | pc
733456 | 73 | Steel Sleeves For Compression Tube Fitting (Milli | Tube O.D.:15mm,Length:10mm,Rated Pressure:400kg/cm2 | pc
733457 | 73 | Steel Sleeves For Compression Tube Fitting (Inch | Tube O.D.:16mm,Length:10.5mm,Rated Pressure:400kg/cm2 | pc
733458 | 73 | Steel Sleeves For Compression Tube Fitting (Milli | Tube O.D.:18mm,Length:10.5mm,Rated Pressure:400kg/cm2 | pc
733459 | 73 | Steel Sleeves For Compression Tube Fitting (Milli | Tube O.D.:20mm,Length:11.5mm,Rated Pressure:400kg/cm2 | pc
733460 | 73 | Steel Sleeves For Compression Tube Fitting (Milli | Tube O.D.:22mm,Length:11.5mm,Rated Pressure:400kg/cm2 | pc
733466 | 73 | Steel Sleeves For Compression Tube Fitting (Inch | Tube O.D.:10.5mm,Length:10mm,Rated Pressure:400kg/cm2 | pc
733467 | 73 | Steel Sleeves For Compression Tube Fitting (Inch | Tube O.D.:13.8mm,Length:10mm,Rated Pressure:400kg/cm2 | pc
733468 | 73 | Steel Sleeves For Compression Tube Fitting (Milli | Tube O.D.:17.3mm,Length:10.5mm,Rated Pressure:400kg/cm2 | pc
733469 | 73 | Steel Sleeves For Compression Tube Fitting (Inch | Tube O.D.:21.7mm,Length:11.5mm,Rated Pressure:400kg/cm2 | pc
733471 | 73 | Steel Sleeves For Compression Tube Fitting (Milli | Tube O.D.:25mm,Length:12mm,Rated Pressure:350kg/cm2 | pc
733472 | 73 | Steel Sleeves For Compression Tube Fitting (Milli | Tube O.D.:28mm,Length:12mm,Rated Pressure:350kg/cm2 | pc
733476 | 73 | Steel Sleeves For Compression Tube Fitting (Inch | Tube O.D.:27.2mm,Length:12mm,Rated Pressure:350kg/cm2 | pc
733481 | 73 | Steel Sleeves For Compression Tube Fitting (Milli | Tube O.D.:30mm,Length:13mm,Rated Pressure:250kg/cm2 | pc
733482 | 73 | Steel Sleeves For Compression Tube Fitting (Milli | Tube O.D.:35mm,Length:13mm,Rated Pressure:250kg/cm2 | pc
733483 | 73 | Steel Sleeves For Compression Tube Fitting (Milli | Tube O.D.:38mm,Length:13.5mm,Rated Pressure:250kg/cm2 | pc
733484 | 73 | Steel Sleeves For Compression Tube Fitting (Milli | Tube O.D.:42mm,Length:13.5mm,Rated Pressure:250kg/cm2 | pc
733486 | 73 | Steel Sleeves For Compression Tube Fitting (Inch | Tube O.D.:34mm,Length:13mm,Rated Pressure:250kg/cm2 | pc
733487 | 73 | Steel Sleeves For Compression Tube Fitting (Inch | Tube O.D.:42.7mm,Length:14mm,Rated Pressure:250kg/cm2 | pc
733501 | 73 | Steel Nut For Compression Fitting (Millimeter Tube | Tube O.D.:4mm,Thread MF I.D.Pitch:M10×1.25,Rated Pressure:400kg/cm2 | pc | The threads conform with the metric fine series outline by JIS B207 standards.The pitch sizes are follows.
733502 | 73 | Steel Nut For Compression Fitting (Millimeter Tube | Tube O.D.:6mm,Thread MF I.D.Pitch:M10×1.5,Rated Pressure:400kg/cm2 | pc | The threads conform with the metric fine series outline by JIS B207 standards.The pitch sizes are follows.
733503 | 73 | Steel Nut For Compression Fitting (Millimeter Tube | Tube O.D.:8mm,Thread MF I.D.Pitch:M14×1.5,Rated Pressure:400kg/cm2 | pc | The threads conform with the metric fine series outline by JIS B207 standards.The pitch sizes are follows.
733504 | 73 | Steel Nut For Compression Fitting (Millimeter Tube | Tube O.D.:10mm,Thread MF I.D.Pitch:M16×1.5,Rated Pressure:400kg/cm2 | pc | The threads conform with the metric fine series outline by JIS B207 standards.The pitch sizes are follows.
733505 | 73 | Steel Nut For Compression Fitting (Millimeter Tube | Tube O.D.:10mm,Thread MF I.D.Pitch:M16×1.5,Rated Pressure:400kg/cm2 | pc | The threads conform with the metric fine series outline by JIS B207 standards.The pitch sizes are follows.
733506 | 73 | Steel Nut For Compression Fitting (Millimeter Tube | Tube O.D.:15mm,Thread MF I.D.Pitch:M22×1.5,Rated Pressure:400kg/cm2 | pc | The threads conform with the metric fine series outline by JIS B207 standards.The pitch sizes are follows.
733507 | 73 | Steel Nut For Compression Fitting (Millimeter Tube | Tube O.D.:16mm,Thread MF I.D.Pitch:M24×1.5,Rated Pressure:400kg/cm2 | pc | The threads conform with the metric fine series outline by JIS B207 standards.The pitch sizes are follows.
733508 | 73 | Steel Nut For Compression Fitting (Millimeter Tube | Tube O.D.:18mm,Thread MF I.D.Pitch:M26×1.5,Rated Pressure:400kg/cm2 | pc | The threads conform with the metric fine series outline by JIS B207 standards.The pitch sizes are follows.
733509 | 73 | Steel Nut For Compression Fitting (Millimeter Tube | Tube O.D.:20mm,Thread MF I.D.Pitch:M28×1.5,Rated Pressure:400kg/cm2 | pc | The threads conform with the metric fine series outline by JIS B207 standards.The pitch sizes are follows.
733510 | 73 | Steel Nut For Compression Fitting (Millimeter Tube | Tube O.D.:22mm,Thread MF I.D.Pitch:M30×1.5,Rated Pressure:400kg/cm2 | pc | The threads conform with the metric fine series outline by JIS B207 standards.The pitch sizes are follows.
733516 | 73 | Steel Nut For Compression Fitting (Inch Tube O.D.) | Tube O.D.:10.5mm,Thread MF I.D.Pitch:M16×1.5,Rated Pressure:400kg/cm2 | pc | The threads conform with the metric fine series outline by JIS B207 standards.The pitch sizes are follows.
733517 | 73 | Steel Nut For Compression Fitting (Inch Tube O.D.) | Tube O.D.:13.8mm,Thread MF I.D.Pitch:M20×1.5,Rated Pressure:400kg/cm2 | pc | The threads conform with the metric fine series outline by JIS B207 standards.The pitch sizes are follows.
733518 | 73 | Steel Nut For Compression Fitting (Inch Tube O.D.) | Tube O.D.:17.3mm,Thread MF I.D.Pitch:M26×1.5,Rated Pressure:400kg/cm2 | pc | The threads conform with the metric fine series outline by JIS B207 standards.The pitch sizes are follows.
733519 | 73 | Steel Nut For Compression Fitting (Inch Tube O.D.) | Tube O.D.:21.7mm,Thread MF I.D.Pitch:M30×1.5,Rated Pressure:400kg/cm2 | pc | The threads conform with the metric fine series outline by JIS B207 standards.The pitch sizes are follows.
733521 | 73 | Steel Nut For Compression Fitting (Millimeter Tube | Tube O.D.:25mm,Thread MF I.D.Pitch:M34×1.5,Rated Pressure:350kg/cm2 | pc | The threads conform with the metric fine series outline by JIS B207 standards.The pitch sizes are follows.
733522 | 73 | Steel Nut For Compression Fitting (Millimeter Tube | Tube O.D.:28mm,Thread MF I.D.Pitch:M36×1.5,Rated Pressure:350kg/cm2 | pc | The threads conform with the metric fine series outline by JIS B207 standards.The pitch sizes are follows.
733526 | 73 | Steel Nut For Compression Fitting (Inch Tube O.D.) | Tube O.D.:27.2mm,Thread MF I.D.Pitch:M36×1.5,Rated Pressure:350kg/cm2 | pc | The threads conform with the metric fine series outline by JIS B207 standards.The pitch sizes are follows.
733531 | 73 | Steel Nut For Compression Fitting (Millimeter Tube | Tube O.D.:30mm,Thread MF I.D.Pitch:M40×1.5,Rated Pressure:250kg/cm2 | pc | The threads conform with the metric fine series outline by JIS B207 standards.The pitch sizes are follows.
733532 | 73 | Steel Nut For Compression Fitting (Millimeter Tube | Tube O.D.:35mm,Thread MF I.D.Pitch:M45×1.5,Rated Pressure:250kg/cm2 | pc | The threads conform with the metric fine series outline by JIS B207 standards.The pitch sizes are follows.
733533 | 73 | Steel Nut For Compression Fitting (Millimeter Tube | Tube O.D.:38mm,Thread MF I.D.Pitch:M48×1.5,Rated Pressure:250kg/cm2 | pc | The threads conform with the metric fine series outline by JIS B207 standards.The pitch sizes are follows.
733534 | 73 | Steel Nut For Compression Fitting (Millimeter Tube | Tube O.D.:42mm,Thread MF I.D.Pitch:M52×2,Rated Pressure:250kg/cm2 | pc | The threads conform with the metric fine series outline by JIS B207 standards.The pitch sizes are follows.
733536 | 73 | Steel Nut For Compression Fitting (Inch Tube O.D.) | Tube O.D.:34mm,Thread MF I.D.Pitch:M45×1.5,Rated Pressure:250kg/cm2 | pc | The threads conform with the metric fine series outline by JIS B207 standards.The pitch sizes are follows.
733537 | 73 | Steel Nut For Compression Fitting (Inch Tube O.D.) | Tube O.D.:42.7mm,Thread MF I.D.Pitch:M56×2,Rated Pressure:250kg/cm2 | pc | The threads conform with the metric fine series outline by JIS B207 standards.The pitch sizes are follows.
733601 | 73 | Brass Flared Half Union (Millimeter Tube O.D.) | Tube O.D.:6mm,Thread End d2 PF:1/8″ | pc | For use with copper,brass,alminium and steel tubings.Working temperature:-20°C~150°C。
733602 | 73 | Brass Flared Half Union (Millimeter Tube O.D.) | Tube O.D.:6mm,Thread End d2 PF:1/4″ | pc | For use with copper,brass,alminium and steel tubings.Working temperature:-20°C~150°C。
733603 | 73 | Brass Flared Half Union (Millimeter Tube O.D.) | Tube O.D.:6mm,Thread End d2 PF:3/8″ | pc | For use with copper,brass,alminium and steel tubings.Working temperature:-20°C~150°C。
733604 | 73 | Brass Flared Half Union (Millimeter Tube O.D.) | Tube O.D.:8mm,Thread End d2 PF:1/8″ | pc | For use with copper,brass,alminium and steel tubings.Working temperature:-20°C~150°C。
733605 | 73 | Brass Flared Half Union (Millimeter Tube O.D.) | Tube O.D.:8mm,Thread End d2 PF:1/4″ | pc | For use with copper,brass,alminium and steel tubings.Working temperature:-20°C~150°C。
733606 | 73 | Brass Flared Half Union (Millimeter Tube O.D.) | Tube O.D.:8mm,Thread End d2 PF:3/8″ | pc | For use with copper,brass,alminium and steel tubings.Working temperature:-20°C~150°C。
733607 | 73 | Brass Flared Half Union (Millimeter Tube O.D.) | Tube O.D.:10mm,Thread End d2 PF:1/4″ | pc | For use with copper,brass,alminium and steel tubings.Working temperature:-20°C~150°C。
733608 | 73 | Brass Flared Half Union (Millimeter Tube O.D.) | Tube O.D.:10mm,Thread End d2 PF:3/8″ | pc | For use with copper,brass,alminium and steel tubings.Working temperature:-20°C~150°C。
733609 | 73 | Brass Flared Half Union (Millimeter Tube O.D.) | Tube O.D.:10mm,Thread End d2 PF:1/2″ | pc | For use with copper,brass,alminium and steel tubings.Working temperature:-20°C~150°C。
733610 | 73 | Brass Flared Half Union (Millimeter Tube O.D.) | Tube O.D.:12mm,Thread End d2 PF:3/8″ | pc | For use with copper,brass,alminium and steel tubings.Working temperature:-20°C~150°C。
733611 | 73 | Brass Flared Half Union (Millimeter Tube O.D.) | Tube O.D.:12mm,Thread End d2 PF:1/2″ | pc | For use with copper,brass,alminium and steel tubings.Working temperature:-20°C~150°C。
733616 | 73 | Brass Flared Half Union (Inch Tube O.D.) | Tube O.D.:1/4″,Thread End d2 PF:1/8″ | pc | For use with copper,brass,alminium and steel tubings.Working temperature:-20°C~150°C。
733617 | 73 | Brass Flared Half Union (Inch Tube O.D.) | Tube O.D.:1/4″,Thread End d2 PF:1/4″ | pc | For use with copper,brass,alminium and steel tubings.Working temperature:-20°C~150°C。
733618 | 73 | Brass Flared Half Union (Inch Tube O.D.) | Tube O.D.:1/4″,Thread End d2 PF:3/8″ | pc | For use with copper,brass,alminium and steel tubings.Working temperature:-20°C~150°C。
733619 | 73 | Brass Flared Half Union (Inch Tube O.D.) | Tube O.D.:3/8″,Thread End d2 PF:1/4″ | pc | For use with copper,brass,alminium and steel tubings.Working temperature:-20°C~150°C。
733620 | 73 | Brass Flared Half Union (Inch Tube O.D.) | Tube O.D.:3/8″,Thread End d2 PF:3/8″ | pc | For use with copper,brass,alminium and steel tubings.Working temperature:-20°C~150°C。
733621 | 73 | Brass Flared Half Union (Inch Tube O.D.) | Tube O.D.:3/8″,Thread End d2 PF:1/2″ | pc | For use with copper,brass,alminium and steel tubings.Working temperature:-20°C~150°C。
733622 | 73 | Brass Flared Half Union (Inch Tube O.D.) | Tube O.D.:1/2″,Thread End d2 PF:3/8″ | pc | For use with copper,brass,alminium and steel tubings.Working temperature:-20°C~150°C。
733623 | 73 | Brass Flared Nut (Millimeter Tube O.D.) | Tube O.D.:1/2″,Thread End d2 PF:1/2″ | pc | For use with copper,brass,alminium and steel tubings.Working temperature:-20°C~150°C。
733624 | 73 | Brass Flared Half Union (Inch Tube O.D.) | Tube O.D.:5/8″,Thread End d2 PF:1/2″ | pc | For use with copper,brass,alminium and steel tubings.Working temperature:-20°C~150°C。
733631 | 73 | Brass Flared Half Union,Taper Thread End (Millimet | Tube O.D.:6mm,Thread End d PT:1/8″ | pc | For use with copper,brass,alminium and steel tubings.Working temperature:-20°C~150°C。
733632 | 73 | Brass Flared Half Union,Taper Thread End (Millimet | Tube O.D.:6mm,Thread End d PT:1/4″ | pc | For use with copper,brass,alminium and steel tubings.Working temperature:-20°C~150°C。
733633 | 73 | Brass Flared Half Union,Taper Thread End (Millimet | Tube O.D.:6mm,Thread End d PT:3/8″ | pc | For use with copper,brass,alminium and steel tubings.Working temperature:-20°C~150°C。
733634 | 73 | Brass Flared Half Union,Taper Thread End (Millimet | Tube O.D.:8mm,Thread End d PT:1/8″ | pc | For use with copper,brass,alminium and steel tubings.Working temperature:-20°C~150°C。
733635 | 73 | Brass Flared Half Union,Taper Thread End (Millimet | Tube O.D.:8mm,Thread End d PT:1/4″ | pc | For use with copper,brass,alminium and steel tubings.Working temperature:-20°C~150°C。
733636 | 73 | Brass Flared Half Union,Taper Thread End (Inch Tub | Tube O.D.:8mm,Thread End d PT:3/8″ | pc | For use with copper,brass,alminium and steel tubings.Working temperature:-20°C~150°C。
733637 | 73 | Brass Flared Half Union,Taper Thread End (Millimet | Tube O.D.:10mm,Thread End d PT:1/4″ | pc | For use with copper,brass,alminium and steel tubings.Working temperature:-20°C~150°C。
733638 | 73 | Brass Flared Half Union,Taper Thread End (Millimet | Tube O.D.:10mm,Thread End d PT:3/8″ | pc | For use with copper,brass,alminium and steel tubings.Working temperature:-20°C~150°C。
733639 | 73 | Brass Flared Half Union,Taper Thread End (Millimet | Tube O.D.:10mm,Thread End d PT:1/2″ | pc | For use with copper,brass,alminium and steel tubings.Working temperature:-20°C~150°C。
733640 | 73 | Brass Flared Half Union,Taper Thread End (Millimet | Tube O.D.:12mm,Thread End d PT:3/8″ | pc | For use with copper,brass,alminium and steel tubings.Working temperature:-20°C~150°C。
733641 | 73 | Brass Flared Half Union,Taper Thread End (Millimet | Tube O.D.:12mm,Thread End d PT:1/2″ | pc | For use with copper,brass,alminium and steel tubings.Working temperature:-20°C~150°C。
733646 | 73 | Brass Flared Half Union,Taper Thread End (Inch Tub | Tube O.D.:1/4″,Thread End d PT:1/8″ | pc | For use with copper,brass,alminium and steel tubings.Working temperature:-20°C~150°C。
733647 | 73 | Brass Flared Half Union,Taper Thread End (Inch Tub | Tube O.D.:1/4″,Thread End d PT:1/4″ | pc | For use with copper,brass,alminium and steel tubings.Working temperature:-20°C~150°C。
733648 | 73 | Brass Flared Half Union,Taper Thread End (Inch Tub | Tube O.D.:1/4″,Thread End d PT:3/8″ | pc | For use with copper,brass,alminium and steel tubings.Working temperature:-20°C~150°C。
733649 | 73 | Brass Flared Half Union,Taper Thread End (Inch Tub | Tube O.D.:3/8″,Thread End d PT:1/4″ | pc | For use with copper,brass,alminium and steel tubings.Working temperature:-20°C~150°C。
733650 | 73 | Brass Flared Half Union,Taper Thread End (Inch Tub | Tube O.D.:3/8″,Thread End d PT:3/8″ | pc | For use with copper,brass,alminium and steel tubings.Working temperature:-20°C~150°C。
733651 | 73 | Brass Flared Half Union,Taper Thread End (Inch Tub | Tube O.D.:3/8″,Thread End d PT:1/2″ | pc | For use with copper,brass,alminium and steel tubings.Working temperature:-20°C~150°C。
733652 | 73 | Brass Flared Half Union,Taper Thread End (Inch Tub | Tube O.D.:1/2″,Thread End d PT:3/8″ | pc | For use with copper,brass,alminium and steel tubings.Working temperature:-20°C~150°C。
733653 | 73 | Brass Flared Half Union,Taper Thread End (Inch Tub | Tube O.D.:1/2″,Thread End d PT:1/2″ | pc | For use with copper,brass,alminium and steel tubings.Working temperature:-20°C~150°C。
733654 | 73 | Brass Flared Half Union,Taper Thread End (Inch Tub | Tube O.D.:5/8″,Thread End d PT:1/2″ | pc | For use with copper,brass,alminium and steel tubings.Working temperature:-20°C~150°C。
733661 | 73 | Brass Flared Nut (Millimeter Tube O.D.) | Tube O.D.:6mm,Unf Thread d1:5/8″×18s | pc | For use with copper,brass,alminium and steel tubings.Working temperature:-20°C~150°C。
733662 | 73 | Brass Flared Nut (Millimeter Tube O.D.) | Tube O.D.:6mm,Unf Thread d1:1/2″×20s | pc | For use with copper,brass,alminium and steel tubings.Working temperature:-20°C~150°C。
733663 | 73 | Brass Flared Nut (Millimeter Tube O.D.) | Tube O.D.:8mm,Unf Thread d1:1/2″×20s | pc | For use with copper,brass,alminium and steel tubings.Working temperature:-20°C~150°C。
733664 | 73 | Brass Flared Nut (Millimeter Tube O.D.) | Tube O.D.:8mm,Unf Thread d1:5/8″×18s | pc | For use with copper,brass,alminium and steel tubings.Working temperature:-20°C~150°C。
733665 | 73 | Brass Flared Nut (Millimeter Tube O.D.) | Tube O.D.:10mm,Unf Thread d1:5/8″×18s | pc | For use with copper,brass,alminium and steel tubings.Working temperature:-20°C~150°C。
733666 | 73 | Brass Flared Nut (Millimeter Tube O.D.) | Tube O.D.:10mm,Unf Thread d1:3/4″×16s | pc | For use with copper,brass,alminium and steel tubings.Working temperature:-20°C~150°C。
733667 | 73 | Brass Flared Nut (Millimeter Tube O.D.) | Tube O.D.:12mm,Unf Thread d1:3/4″×16s | pc | For use with copper,brass,alminium and steel tubings.Working temperature:-20°C~150°C。
733671 | 73 | Brass Flared Nut (Inch Tube O.D.) | Tube O.D.:1/4″,Unf Thread d1:7/16″×20s | pc | For use with copper,brass,alminium and steel tubings.Working temperature:-20°C~150°C。
733672 | 73 | Brass Flared Nut (Inch Tube O.D.) | Tube O.D.:1/4″,Unf Thread d1:1/2″×20s | pc | For use with copper,brass,alminium and steel tubings.Working temperature:-20°C~150°C。
733673 | 73 | Brass Flared Nut (Inch Tube O.D.) | Tube O.D.:3/8″,Unf Thread d1:5/8″×18s | pc | For use with copper,brass,alminium and steel tubings.Working temperature:-20°C~150°C。
733674 | 73 | Brass Flared Nut (Inch Tube O.D.) | Tube O.D.:3/8″,Unf Thread d1:3/4″×16s | pc | For use with copper,brass,alminium and steel tubings.Working temperature:-20°C~150°C。
733675 | 73 | Brass Flared Nut (Inch Tube O.D.) | Tube O.D.:1/2″,Unf Thread d1:3/4″×16s | pc | For use with copper,brass,alminium and steel tubings.Working temperature:-20°C~150°C。
733676 | 73 | Brass Flared Nut (Inch Tube O.D.) | Tube O.D.:5/8″,Unf Thread d1:7/8″×14s | pc | For use with copper,brass,alminium and steel tubings.Working temperature:-20°C~150°C。
733681 | 73 | Brass Flared Soldering Union( Millimeter Size Tube | Tube O.D.:6mm,Soldering End O.D.D':8mm | pc | For use with copper,brass,alminium and steel tubings.Working temperature:-20°C~150°C。
733682 | 73 | Brass Flared Soldering Union( Millimeter Size Tube | Tube O.D.:10mm,Soldering End O.D.D':13mm | pc | For use with copper,brass,alminium and steel tubings.Working temperature:-20°C~150°C。
733686 | 73 | Brass Flared Soldering Union(Inch Size Tube O.D.) | Tube O.D.:1/4″,Soldering End O.D.D':8mm | pc | For use with copper,brass,alminium and steel tubings.Working temperature:-20°C~150°C。
733687 | 73 | Brass Flared Soldering Union(Inch Size Tube O.D.) | Tube O.D.:3/8″,Soldering End O.D.D':13mm | pc | For use with copper,brass,alminium and steel tubings.Working temperature:-20°C~150°C。
733691 | 73 | Brass Flared Reducing Union(For Millimeter Size Tu | Tube O.D.:6mm,Thread Famaled2 PF :1/4″ | pc | For use with copper,brass,alminium and steel tubings.Working temperature:-20°C~150°C。
733692 | 73 | Brass Flared Reducing Union(For Millimeter Size Tu | Tube O.D.:8mm,Thread Famale d2 PF:1/4″ | pc | For use with copper,brass,alminium and steel tubings.Working temperature:-20°C~150°C。
733693 | 73 | Brass Flared Reducing Union(For Millimeter Size Tu | Tube O.D.:10mm,Thread Famale d2 PF:3/8″ | pc | For use with copper,brass,alminium and steel tubings.Working temperature:-20°C~150°C。
733694 | 73 | Brass Flared Reducing Union(For Millimeter Size Tu | Tube O.D.:12mm,Thread Famale d2 PF:1/2″ | pc | For use with copper,brass,alminium and steel tubings.Working temperature:-20°C~150°C。
733696 | 73 | Brass Flared Reducing Union(Inch Size Tube O.D.) | Tube O.D.:1/4″,Thread Famale d2 PF:1/4″ | pc | For use with copper,brass,alminium and steel tubings.Working temperature:-20°C~150°C。
733697 | 73 | Brass Flared Reducing Union(Inch Size Tube O.D.) | Tube O.D.:3/8″,Thread Famale d2 PF:3/8″ | pc | For use with copper,brass,alminium and steel tubings.Working temperature:-20°C~150°C。
733698 | 73 | Brass Flared Reducing Union(Inch Size Tube O.D.) | Tube O.D.:1/2″,Thread Famale d2 PF:1/2″ | pc | For use with copper,brass,alminium and steel tubings.Working temperature:-20°C~150°C。
733701 | 73 | Brass Flared Union Coupling(For Millimeter Size T | Tube O.D.:6mm×6mm | pc | For use with copper,brass,alminium and steel tubings.Working temperature:-20°C~150°C。
733702 | 73 | Brass Flared Union Coupling(For Millimeter Size T | Tube O.D.:8mm×8mm | pc | For use with copper,brass,alminium and steel tubings.Working temperature:-20°C~150°C。
733703 | 73 | Brass Flared Union Coupling(For Millimeter Size T | Tube O.D.:10mm×10mm | pc | For use with copper,brass,alminium and steel tubings.Working temperature:-20°C~150°C。
733704 | 73 | Brass Flared Union Coupling(For Millimeter Size T | Tube O.D.:12mm×12mm | pc | For use with copper,brass,alminium and steel tubings.Working temperature:-20°C~150°C。
733706 | 73 | Brass Flared Union Coupling(Inch Size Tube O.D.) | Tube O.D.:1/4″×1/4″ | pc | For use with copper,brass,alminium and steel tubings.Working temperature:-20°C~150°C。
733707 | 73 | Brass Flared Union Coupling(Inch Size Tube O.D.) | Tube O.D.:3/8″×3/8″ | pc | For use with copper,brass,alminium and steel tubings.Working temperature:-20°C~150°C。
733708 | 73 | Brass Flared Union Coupling(Inch Size Tube O.D.) | Tube O.D.:1/2″×1/2″ | pc | For use with copper,brass,alminium and steel tubings.Working temperature:-20°C~150°C。
733709 | 73 | Brass Flared Union Coupling(Inch Size Tube O.D.) | Tube O.D.:5/8″×5/8″ | pc | For use with copper,brass,alminium and steel tubings.Working temperature:-20°C~150°C。
733711 | 73 | Brass Flared Reducing Union Coupling | Tube O.D. D:6mm,Tube O.D. D':3/8″ | pc | For use with copper,brass,alminium and steel tubings.Working temperature:-20°C~150°C。
733712 | 73 | Brass Flared Reducing Union Coupling | Tube O.D. D:6mm,Tube O.D. D':10mm | pc | For use with copper,brass,alminium and steel tubings.Working temperature:-20°C~150°C。
733713 | 73 | Brass Flared Reducing Union Coupling | Tube O.D. D:6mm,Tube O.D. D':12mm | pc | For use with copper,brass,alminium and steel tubings.Working temperature:-20°C~150°C。
733714 | 73 | Brass Flared Reducing Union Coupling | Tube O.D. D:6mm,Tube O.D. D':1/2″ | pc | For use with copper,brass,alminium and steel tubings.Working temperature:-20°C~150°C。
733715 | 73 | Brass Flared Reducing Union Coupling | Tube O.D. D:1/4″,Tube O.D. D':3/8″ | pc | For use with copper,brass,alminium and steel tubings.Working temperature:-20°C~150°C。
733716 | 73 | Brass Flared Reducing Union Coupling | Tube O.D. D:1/4″,Tube O.D. D':10mm | pc | For use with copper,brass,alminium and steel tubings.Working temperature:-20°C~150°C。
733717 | 73 | Brass Flared Reducing Union Coupling | Tube O.D. D:1/4″,Tube O.D. D':12mm | pc | For use with copper,brass,alminium and steel tubings.Working temperature:-20°C~150°C。
733718 | 73 | Brass Flared Reducing Union Coupling | Tube O.D. D:1/4″,Tube O.D. D':1/2″ | pc | For use with copper,brass,alminium and steel tubings.Working temperature:-20°C~150°C。
733721 | 73 | Brass Flared Female Soldering Union | Tube O.D. D:10mm,Tube O.D. D':3/8″ | pc | For use with copper,brass,alminium and steel tubings.Working temperature:-20°C~150°C。
733722 | 73 | Brass Flared Female Soldering Union | Tube O.D. D:10mm,Tube O.D. D':1/2″ | pc | For use with copper,brass,alminium and steel tubings.Working temperature:-20°C~150°C。
733723 | 73 | Brass Flared Female Soldering Union | Tube O.D. D:12mm,Tube O.D. D':1/2″ | pc | For use with copper,brass,alminium and steel tubings.Working temperature:-20°C~150°C。
733724 | 73 | Brass Flared Female Soldering Union | Tube O.D. D:12mm,Tube O.D. D':5/8″ | pc | For use with copper,brass,alminium and steel tubings.Working temperature:-20°C~150°C。
733725 | 73 | Brass Flared Female Soldering Union | Tube O.D. D:12mm,Tube O.D. D':3/4″ | pc | For use with copper,brass,alminium and steel tubings.Working temperature:-20°C~150°C。
733726 | 73 | Brass Flared Female Soldering Union | Tube O.D. D:3/8″,Tube O.D. D':3/8″ | pc | For use with copper,brass,alminium and steel tubings.Working temperature:-20°C~150°C。
733727 | 73 | Brass Flared Female Soldering Union | Tube O.D. D:3/8″,Tube O.D. D':1/2″ | pc | For use with copper,brass,alminium and steel tubings.Working temperature:-20°C~150°C。
733728 | 73 | Brass Flared Female Soldering Union | Tube O.D. D:1/2″,Tube O.D. D':1/2″ | pc | For use with copper,brass,alminium and steel tubings.Working temperature:-20°C~150°C。
733729 | 73 | Brass Flared Female Soldering Union | Tube O.D. D:1/2″,Tube O.D. D':5/8″ | pc | For use with copper,brass,alminium and steel tubings.Working temperature:-20°C~150°C。
733730 | 73 | Brass Flared Female Soldering Union | Tube O.D. D:1/2″,Tube O.D. D':3/4″ | pc | For use with copper,brass,alminium and steel tubings.Working temperature:-20°C~150°C。
733731 | 73 | Brass Flared Female Soldering Union | Tube O.D. D:5/8″,Tube O.D. D':5/8″ | pc | For use with copper,brass,alminium and steel tubings.Working temperature:-20°C~150°C。
733732 | 73 | Brass Flared Female Soldering Union | Tube O.D. D:5/8″,Tube O.D. D':3/4″ | pc | For use with copper,brass,alminium and steel tubings.Working temperature:-20°C~150°C。
733741 | 73 | Brass Flared Elbow 90° | Tube O.D.:6mm×6mm | pc | For use with copper,brass,alminium and steel tubings.Working temperature:-20°C~150°C。
733742 | 73 | Brass Flared Elbow 90° | Tube O.D.:8mm×8mm | pc | For use with copper,brass,alminium and steel tubings.Working temperature:-20°C~150°C。
733743 | 73 | Brass Flared Elbow 90° | Tube O.D.:10mm×10mm | pc | For use with copper,brass,alminium and steel tubings.Working temperature:-20°C~150°C。
733744 | 73 | Brass Flared Elbow 90° | Tube O.D.:12mm×12mm | pc | For use with copper,brass,alminium and steel tubings.Working temperature:-20°C~150°C。
733746 | 73 | Brass Flared Elbow 90° | Tube O.D.:1/4″×1/4″ | pc | For use with copper,brass,alminium and steel tubings.Working temperature:-20°C~150°C。
733747 | 73 | Brass Flared Elbow 90° | Tube O.D.:3/8″×3/8″ | pc | For use with copper,brass,alminium and steel tubings.Working temperature:-20°C~150°C。
733748 | 73 | Brass Flared Elbow 90° | Tube O.D.:1/2″×1/2″ | pc | For use with copper,brass,alminium and steel tubings.Working temperature:-20°C~150°C。
733749 | 73 | Brass Flared Elbow 90° | Tube O.D.:5/8″×5/8″ | pc | For use with copper,brass,alminium and steel tubings.Working temperature:-20°C~150°C。
733751 | 73 | Brass Flared Elbow 90°(With Male End) | Tube O.D. D:6mm,Male Thread d2 PT:1/8″ | pc | Tapered pipe thread on male end.
733752 | 73 | Brass Flared Elbow 90°(With Male End) | Tube O.D. D:6mm,Male Thread d2 PT:1/4″ | pc | Tapered pipe thread on male end.
733753 | 73 | Brass Flared Elbow 90°(With Male End) | Tube O.D. D:1/4″,Male Thread d2 PT:1/8″ | pc | Tapered pipe thread on male end.
733754 | 73 | Brass Flared Elbow 90°(With Male End) | Tube O.D. D:1/4″,Male Thread d2 PT:1/4″ | pc | Tapered pipe thread on male end.
733755 | 73 | Brass Flared Elbow 90°(With Male End) | Tube O.D. D:8mm,Male Thread d2 PT:1/4″ | pc | Tapered pipe thread on male end.
733756 | 73 | Brass Flared Elbow 90°(With Male End) | Tube O.D. D:3/8″,Male Thread d2 PT:1/4″ | pc | Tapered pipe thread on male end.
733757 | 73 | Brass Flared Elbow 90°(With Male End) | Tube O.D. D:3/8″,Male Thread d2 PT:3/8″ | pc | Tapered pipe thread on male end.
733758 | 73 | Brass Flared Elbow 90°(With Male End) | Tube O.D. D:10mm,Male Thread d2 PT:1/4″ | pc | Tapered pipe thread on male end.
733759 | 73 | Brass Flared Elbow 90°(With Male End) | Tube O.D. D:10mm,Male Thread d2 PT:3/8″ | pc | Tapered pipe thread on male end.
733760 | 73 | Brass Flared Elbow 90°(With Male End) | Tube O.D. D:12mm,Male Thread d2 PT:3/8″ | pc | Tapered pipe thread on male end.
733761 | 73 | Brass Flared Elbow 90°(With Male End) | Tube O.D. D:12mm,Male Thread d2 PT:1/2″ | pc | Tapered pipe thread on male end.
733762 | 73 | Brass Flared Elbow 90°(With Male End) | Tube O.D. D:1/2″,Male Thread d2 PT:3/8″ | pc | Tapered pipe thread on male end.
733763 | 73 | Brass Flared Elbow 90°(With Male End) | Tube O.D. D:1/2″,Male Thread d2 PT:1/2″ | pc | Tapered pipe thread on male end.
733764 | 73 | Brass Flared Elbow 90°(With Male End) | Tube O.D. D:5/8″,Male Thread d2 PT:1/2″ | pc | Tapered pipe thread on male end.
733771 | 73 | Brass Flared Tee(For Millimeter Size Tube O.D.) | Tube O.D.:6mm | pc | Equal O.D.tube size tees.
733772 | 73 | Brass Flared Tee(For Millimeter Size Tube O.D.) | Tube O.D.:8mm | pc | For use with copper,brass,alminium and steel tubings.Working temperature:-20°C~150°C。
733773 | 73 | Brass Flared Tee(For Millimeter Size Tube O.D.) | Tube O.D.:10mm | pc | For use with copper,brass,alminium and steel tubings.Working temperature:-20°C~150°C。
733774 | 73 | Brass Flared Tee(For Millimeter Size Tube O.D.) | Tube O.D.:12mm | pc | For use with copper,brass,alminium and steel tubings.Working temperature:-20°C~150°C。
733776 | 73 | Brass Flared Tee(For Inch Size Tube O.D.) | Tube O.D.:1/4″ | pc | For use with copper,brass,alminium and steel tubings.Working temperature:-20°C~150°C。
733777 | 73 | Brass Flared Tee(For Inch Size Tube O.D.) | Tube O.D.:3/8″ | pc | For use with copper,brass,alminium and steel tubings.Working temperature:-20°C~150°C。
733778 | 73 | Brass Flared Tee(For Inch Size Tube O.D.) | Tube O.D.:1/2″ | pc | For use with copper,brass,alminium and steel tubings.Working temperature:-20°C~150°C。
733779 | 73 | Brass Flared Tees(For Inch Size Tube O.D.) | Tube O.D.:5/8″ | pc | For use with copper,brass,alminium and steel tubings.Working temperature:-20°C~150°C。
733781 | 73 | Brass Flared Tee (With Male Thread End) | Tube O.D. D:6mm,Male Thread d2 PT:1/8″ | pc | The male end has tapered pipe thread.
733782 | 73 | Brass Flared Tee (With Male Thread End) | Tube O.D. D:6mm,Male Thread d2 PT:1/4″ | pc | For use with copper,brass,alminium and steel tubings.Working temperature:-20°C~150°C。
733783 | 73 | Brass Flared Tee (With Male Thread End) | Tube O.D. D:8mm,Male Thread d2 PT:1/4″ | pc | For use with copper,brass,alminium and steel tubings.Working temperature:-20°C~150°C。
733784 | 73 | Brass Flared Tee (With Male Thread End) | Tube O.D. D:10mm,Male Thread d2 PT:1/4″ | pc | For use with copper,brass,alminium and steel tubings.Working temperature:-20°C~150°C。
733785 | 73 | Brass Flared Tee (With Male Thread End) | Tube O.D. D:10mm,Male Thread d2 PT:3/8″ | pc | For use with copper,brass,alminium and steel tubings.Working temperature:-20°C~150°C。
733786 | 73 | Brass Flared Tee (With Male Thread End) | Tube O.D. D:12mm,Male Thread d2 PT:3/8″ | pc | For use with copper,brass,alminium and steel tubings.Working temperature:-20°C~150°C。
733787 | 73 | Brass Flared Tee (With Male Thread End) | Tube O.D. D:12mm,Male Thread d2 PT:1/2″ | pc | For use with copper,brass,alminium and steel tubings.Working temperature:-20°C~150°C。
733791 | 73 | Brass Flared Tee (With Male Thread End) | Tube O.D. D:1/4″,Male Thread d2 PT:1/8″ | pc | For use with copper,brass,alminium and steel tubings.Working temperature:-20°C~150°C。
733792 | 73 | Brass Flared Tee (With Male Thread End) | Tube O.D. D:1/4″,Male Thread d2 PT:1/4″ | pc | For use with copper,brass,alminium and steel tubings.Working temperature:-20°C~150°C。
733793 | 73 | Brass Flared Tee (With Male Thread End) | Tube O.D. D:3/8″,Male Thread d2 PT:1/4″ | pc | For use with copper,brass,alminium and steel tubings.Working temperature:-20°C~150°C。
733794 | 73 | Brass Flared Tee (With Male Thread End) | Tube O.D. D:3/8″,Male Thread d2 PT:3/8″ | pc | For use with copper,brass,alminium and steel tubings.Working temperature:-20°C~150°C。
733795 | 73 | Brass Flared Tee (With Male Thread End) | Tube O.D. D:1/2″,Male Thread d2 PT:3/8″ | pc | For use with copper,brass,alminium and steel tubings.Working temperature:-20°C~150°C。
733796 | 73 | Brass Flared Tee (With Male Thread End) | Tube O.D. D:1/2″,Male Thread d2 PT:1/2″ | pc | For use with copper,brass,alminium and steel tubings.Working temperature:-20°C~150°C。
733801 | 73 | Brass Flared Tee (With Female Thread End) | Tube O.D.:6mm,Thread Male d2 PT:1/8″ | pc | For use with copper,brass,alminium and steel tubings.Working temperature:-20°C~150°C。
733802 | 73 | Steel Nut For Compression Fitting (Inch Tube O.D.) | Tube O.D.:6mm,Thread Male d2 PT:1/4″ | pc | For use with copper,brass,alminium and steel tubings.Working temperature:-20°C~150°C。
733803 | 73 | Brass Flared Tee (With Female Thread End) | Tube O.D.:8mm,Thread Male d2 PT:1/4″ | pc | For use with copper,brass,alminium and steel tubings.Working temperature:-20°C~150°C。
733804 | 73 | Brass Flared Tee (With Female Thread End) | Tube O.D.:10mm,Thread Male d2 PT:1/4″ | pc | For use with copper,brass,alminium and steel tubings.Working temperature:-20°C~150°C。
733805 | 73 | Brass Flared Tee (With Female Thread End) | Tube O.D.:10mm,Thread Male d2 PT:3/8″ | pc | For use with copper,brass,alminium and steel tubings.Working temperature:-20°C~150°C。
733806 | 73 | Brass Flared Tee (With Female Thread End) | Tube O.D.:12mm,Thread Female d2 PT:3/8″ | pc | For use with copper,brass,alminium and steel tubings.Working temperature:-20°C~150°C。
733807 | 73 | Brass Flared Tee (With Female Thread End) | Tube O.D.:12mm,Thread Female d2 PT:1/2″ | pc | For use with copper,brass,alminium and steel tubings.Working temperature:-20°C~150°C。
733811 | 73 | Brass Flared Tee (With Female Thread End) | Tube O.D. D:1/4″,Female Thread d2 PT:1/8″ | pc | For use with copper,brass,alminium and steel tubings.Working temperature:-20°C~150°C。
733812 | 73 | Brass Flared Tee (With Female Thread End) | Tube O.D. D:1/4″,Female Thread d2 PT:1/4″ | pc | For use with copper,brass,alminium and steel tubings.Working temperature:-20°C~150°C。
733813 | 73 | Brass Flared Tee (With Female Thread End) | Tube O.D. D:6mm,Female Thread d2 PT:1/4″ | pc | For use with copper,brass,alminium and steel tubings.Working temperature:-20°C~150°C。
733814 | 73 | Brass Flared Tee (With Female Thread End) | Tube O.D. D:3/8″,Female Thread d2 PT:3/8″ | pc | For use with copper,brass,alminium and steel tubings.Working temperature:-20°C~150°C。
733815 | 73 | Brass Flared Tee (With Female Thread End) | Tube O.D. D:1/2″,Female Thread d2 PT:3/8″ | pc | For use with copper,brass,alminium and steel tubings.Working temperature:-20°C~150°C。
733816 | 73 | Brass Flared Tee (With Female Thread End) | Tube O.D. D:1/2″,Female Thread d2 PT:1/2″ | pc | For use with copper,brass,alminium and steel tubings.Working temperature:-20°C~150°C。
734001 | 73 | Brass Elareless Male Connector | Copper Tube O.D. D:4mm,Thread End PT:1/8″ | pc | Used for connecting copper tubings.No soldering or flaring is required.Pipes and fittings are tightly connected by sleeves as illustrated.
734002 | 73 | Brass Elareless Male Connector | Copper Tube O.D. D:6mm,Thread End PT:1/8″ | pc | Used for connecting copper tubings.No soldering or flaring is required.Pipes and fittings are tightly connected by sleeves as illustrated.
734003 | 73 | Brass Elareless Male Connector | Copper Tube O.D. D:6mm,Thread End PT:1/4″ | pc | Used for connecting copper tubings.No soldering or flaring is required.Pipes and fittings are tightly connected by sleeves as illustrated.
734004 | 73 | Brass Elareless Male Connector | Copper Tube O.D. D:8mm,Thread End PT:1/8″ | pc | Used for connecting copper tubings.No soldering or flaring is required.Pipes and fittings are tightly connected by sleeves as illustrated.
734005 | 73 | Brass Elareless Male Connector | Copper Tube O.D. D:8mm,Thread End PT:1/4″ | pc | Used for connecting copper tubings.No soldering or flaring is required.Pipes and fittings are tightly connected by sleeves as illustrated.
734006 | 73 | Brass Elareless Male Connector | Copper Tube O.D. D:10mm,Thread End PT:1/4″ | pc | Used for connecting copper tubings.No soldering or flaring is required.Pipes and fittings are tightly connected by sleeves as illustrated.
734007 | 73 | Brass Elareless Male Connector | Copper Tube O.D. D:10mm,Thread End PT:3/8″ | pc | Used for connecting copper tubings.No soldering or flaring is required.Pipes and fittings are tightly connected by sleeves as illustrated.
734008 | 73 | Brass Elareless Male Connector | Copper Tube O.D. D:12mm,Thread End PT:1/4″ | pc | Used for connecting copper tubings.No soldering or flaring is required.Pipes and fittings are tightly connected by sleeves as illustrated.
734009 | 73 | Brass Elareless Male Connector | Copper Tube O.D. D:12mm,Thread End PT:3/8″ | pc | Used for connecting copper tubings.No soldering or flaring is required.Pipes and fittings are tightly connected by sleeves as illustrated.
734010 | 73 | Brass Elareless Male Connector | Copper Tube O.D. D:15mm,Thread End PT:3/8″ | pc | Used for connecting copper tubings.No soldering or flaring is required.Pipes and fittings are tightly connected by sleeves as illustrated.
734011 | 73 | Brass Elareless Male Connector | Copper Tube O.D. D:15mm,Thread End PT:1/2″ | pc | Used for connecting copper tubings.No soldering or flaring is required.Pipes and fittings are tightly connected by sleeves as illustrated.
734012 | 73 | Brass Elareless Male Connector | Copper Tube O.D. D:20mm,Thread End PT:1/2″ | pc | Used for connecting copper tubings.No soldering or flaring is required.Pipes and fittings are tightly connected by sleeves as illustrated.
734013 | 73 | Brass Elareless Male Connector | Copper Tube O.D. D:20mm,Thread End PT:3/4″ | pc | Used for connecting copper tubings.No soldering or flaring is required.Pipes and fittings are tightly connected by sleeves as illustrated.
734014 | 73 | Brass Elareless Male Connector | Copper Tube O.D. D:25mm,Thread End PT:3/4″ | pc | Used for connecting copper tubings.No soldering or flaring is required.Pipes and fittings are tightly connected by sleeves as illustrated.
734015 | 73 | Brass Elareless Male Connector | Copper Tube O.D. D:25mm,Thread End PT:1″ | pc | Used for connecting copper tubings.No soldering or flaring is required.Pipes and fittings are tightly connected by sleeves as illustrated.
734021 | 73 | Brass Flareless Union | Tube O.D. D:4mm,Thread Nut PT:1/8″ | pc | Used for connecting copper tubings.No soldering or flaring is required.Pipes and fittings are tightly connected by sleeves as illustrated.
734022 | 73 | Brass Flareless Union | Tube O.D. D:6mm,Thread Nut PT:1/4″ | pc | Used for connecting copper tubings.No soldering or flaring is required.Pipes and fittings are tightly connected by sleeves as illustrated.
734023 | 73 | Brass Flareless Union | Tube O.D. D:8mm,Thread Nut PT:1/4″ | pc | Used for connecting copper tubings.No soldering or flaring is required.Pipes and fittings are tightly connected by sleeves as illustrated.
734024 | 73 | Brass Flareless Union | Tube O.D. D:10mm,Thread Nut PT:1/4″ | pc | Used for connecting copper tubings.No soldering or flaring is required.Pipes and fittings are tightly connected by sleeves as illustrated.
734025 | 73 | Brass Flareless Union | Tube O.D. D:12mm,Thread Nut PT:1/2″ | pc | Used for connecting copper tubings.No soldering or flaring is required.Pipes and fittings are tightly connected by sleeves as illustrated.
734026 | 73 | Brass Flareless Union | Tube O.D. D:15mm,Thread Nut PT:5/8″ | pc | Used for connecting copper tubings.No soldering or flaring is required.Pipes and fittings are tightly connected by sleeves as illustrated.
734027 | 73 | Brass Flareless Union | Tube O.D. D:20mm,Thread Nut PT:3/4″ | pc | Used for connecting copper tubings.No soldering or flaring is required.Pipes and fittings are tightly connected by sleeves as illustrated.
734028 | 73 | Brass Flareless Union | Tube O.D. D:25mm,Thread Nut PT:1″ | pc | Used for connecting copper tubings.No soldering or flaring is required.Pipes and fittings are tightly connected by sleeves as illustrated.
734031 | 73 | Brass Elareless Female Coupling | Tube O.D. D:4mm,Thread Female PT:1/4″ | pc | Used for connecting copper tubings.No soldering or flaring is required.Pipes and fittings are tightly connected by sleeves as illustrated.
734032 | 73 | Brass Elareless Female Coupling | Tube O.D. D:4mm,Thread Female PT:3/8″ | pc | Used for connecting copper tubings.No soldering or flaring is required.Pipes and fittings are tightly connected by sleeves as illustrated.
734033 | 73 | Brass Elareless Female Coupling | Tube O.D. D:6mm,Thread Female PT:1/4″ | pc | Used for connecting copper tubings.No soldering or flaring is required.Pipes and fittings are tightly connected by sleeves as illustrated.
734034 | 73 | Brass Elareless Female Coupling | Tube O.D. D:6mm,Thread Female PT:3/8″ | pc | Used for connecting copper tubings.No soldering or flaring is required.Pipes and fittings are tightly connected by sleeves as illustrated.
734035 | 73 | Brass Elareless Female Coupling | Tube O.D. D:6mm,Thread Female PT:1/2″ | pc | Used for connecting copper tubings.No soldering or flaring is required.Pipes and fittings are tightly connected by sleeves as illustrated.
734036 | 73 | Brass Elareless Female Coupling | Tube O.D. D:8mm,Thread Female PT:1/4″ | pc | Used for connecting copper tubings.No soldering or flaring is required.Pipes and fittings are tightly connected by sleeves as illustrated.
734037 | 73 | Brass Elareless Female Coupling | Tube O.D. D:8mm,Thread Female PT:3/8″ | pc | Used for connecting copper tubings.No soldering or flaring is required.Pipes and fittings are tightly connected by sleeves as illustrated.
734038 | 73 | Brass Elareless Female Coupling | Tube O.D. D:8mm,Thread Female PT:1/2″ | pc | Used for connecting copper tubings.No soldering or flaring is required.Pipes and fittings are tightly connected by sleeves as illustrated.
734039 | 73 | Brass Elareless Female Coupling | Tube O.D. D:10mm,Thread Female PT:1/4″ | pc | Used for connecting copper tubings.No soldering or flaring is required.Pipes and fittings are tightly connected by sleeves as illustrated.
734040 | 73 | Brass Elareless Female Coupling | Tube O.D. D:10mm,Thread Female PT:3/8″ | pc | Used for connecting copper tubings.No soldering or flaring is required.Pipes and fittings are tightly connected by sleeves as illustrated.
734041 | 73 | Brass Elareless Female Coupling | Tube O.D. D:10mm,Thread Female PT:1/2″ | pc | Used for connecting copper tubings.No soldering or flaring is required.Pipes and fittings are tightly connected by sleeves as illustrated.
734042 | 73 | Brass Elareless Female Coupling | Tube O.D. D:12mm,Thread Female PT:1/4″ | pc | Used for connecting copper tubings.No soldering or flaring is required.Pipes and fittings are tightly connected by sleeves as illustrated.
734043 | 73 | Brass Elareless Female Coupling | Tube O.D. D:12mm,Thread Female PT:3/8″ | pc | Used for connecting copper tubings.No soldering or flaring is required.Pipes and fittings are tightly connected by sleeves as illustrated.
734044 | 73 | Brass Elareless Female Coupling | Tube O.D. D:12mm,Thread Female PT:1/2″ | pc | Used for connecting copper tubings.No soldering or flaring is required.Pipes and fittings are tightly connected by sleeves as illustrated.
734051 | 73 | Brass Flareless Bulkhead Union | Tube O.D. D:4mm,Thread Nut PT:1/8″ | pc | Used for connecting copper tubings.No soldering or flaring is required.Pipes and fittings are tightly connected by sleeves as illustrated.
734052 | 73 | Brass Flareless Bulkhead Union | Tube O.D. D:6mm,Thread Nut PT:1/4″ | pc | Used for connecting copper tubings.No soldering or flaring is required.Pipes and fittings are tightly connected by sleeves as illustrated.
734053 | 73 | Brass Flareless Bulkhead Union | Tube O.D. D:8mm,Thread Nut PT:1/4″ | pc | Used for connecting copper tubings.No soldering or flaring is required.Pipes and fittings are tightly connected by sleeves as illustrated.
734054 | 73 | Brass Flareless Bulkhead Union | Tube O.D. D:10mm,Thread Nut PT:3/8″ | pc | Used for connecting copper tubings.No soldering or flaring is required.Pipes and fittings are tightly connected by sleeves as illustrated.
734055 | 73 | Brass Flareless Bulkhead Union | Tube O.D. D:12mm,Thread Nut PT:1/2″ | pc | Used for connecting copper tubings.No soldering or flaring is required.Pipes and fittings are tightly connected by sleeves as illustrated.
734056 | 73 | Brass Flareless Bulkhead Union | Tube O.D. D:15mm,Thread Nut PT:5/8″ | pc | Used for connecting copper tubings.No soldering or flaring is required.Pipes and fittings are tightly connected by sleeves as illustrated.
734057 | 73 | Brass Flareless Bulkhead Union | Tube O.D. D:20mm,Thread Nut PT:3/4″ | pc | Used for connecting copper tubings.No soldering or flaring is required.Pipes and fittings are tightly connected by sleeves as illustrated.
734058 | 73 | Brass Flareless Bulkhead Union | Tube O.D. D:25mm,Thread Nut PT:1″ | pc | Used for connecting copper tubings.No soldering or flaring is required.Pipes and fittings are tightly connected by sleeves as illustrated.
734061 | 73 | Brass Flareless Unions Tee | Tube O.D. D:4mm,Thread Nut PT:1/8″ | pc | Used for connecting copper tubings.No soldering or flaring is required.Pipes and fittings are tightly connected by sleeves as illustrated.
734062 | 73 | Brass Flareless Unions Tee | Tube O.D. D:6mm,Thread Nut PT:1/4″ | pc | Used for connecting copper tubings.No soldering or flaring is required.Pipes and fittings are tightly connected by sleeves as illustrated.
734063 | 73 | Brass Flareless Unions Tee | Tube O.D. D:8mm,Thread Nut PT:1/4″ | pc | Used for connecting copper tubings.No soldering or flaring is required.Pipes and fittings are tightly connected by sleeves as illustrated.
734064 | 73 | Brass Flareless Unions Tee | Tube O.D. D:10mm,Thread Nut PT:3/8″ | pc | Used for connecting copper tubings.No soldering or flaring is required.Pipes and fittings are tightly connected by sleeves as illustrated.
734065 | 73 | Brass Flareless Unions Tee | Tube O.D. D:12mm,Thread Nut PT:1/2″ | pc | Used for connecting copper tubings.No soldering or flaring is required.Pipes and fittings are tightly connected by sleeves as illustrated.
734066 | 73 | Brass Flareless Unions Tee | Tube O.D. D:15mm,Thread Nut PT:5/8″ | pc | Used for connecting copper tubings.No soldering or flaring is required.Pipes and fittings are tightly connected by sleeves as illustrated.
734067 | 73 | Brass Flareless Unions Tee | Tube O.D. D:20mm,Thread Nut PT:3/4″ | pc | Used for connecting copper tubings.No soldering or flaring is required.Pipes and fittings are tightly connected by sleeves as illustrated.
734068 | 73 | Brass Flareless Unions Tee | Tube O.D. D:25mm,Thread Nut PT:1″ | pc | Used for connecting copper tubings.No soldering or flaring is required.Pipes and fittings are tightly connected by sleeves as illustrated.
734071 | 73 | Brass Flareless Union Elbow | Tube O.D. D:4mm,Thread Nut PT:1/8″ | pc | Used for connecting copper tubings.No soldering or flaring is required.Pipes and fittings are tightly connected by sleeves as illustrated.
734072 | 73 | Brass Flareless Union Elbow | Tube O.D. D:6mm,Thread Nut PT:1/4″ | pc | Used for connecting copper tubings.No soldering or flaring is required.Pipes and fittings are tightly connected by sleeves as illustrated.
734073 | 73 | Brass Flareless Union Elbow | Tube O.D. D:8mm,Thread Nut PT:1/4″ | pc | Used for connecting copper tubings.No soldering or flaring is required.Pipes and fittings are tightly connected by sleeves as illustrated.
734074 | 73 | Brass Flareless Union Elbow | Tube O.D. D:10mm,Thread Nut PT:3/8″ | pc | Used for connecting copper tubings.No soldering or flaring is required.Pipes and fittings are tightly connected by sleeves as illustrated.
734075 | 73 | Brass Flareless Union Elbow | Tube O.D. D:12mm,Thread Nut PT:1/2″ | pc | Used for connecting copper tubings.No soldering or flaring is required.Pipes and fittings are tightly connected by sleeves as illustrated.
734076 | 73 | Brass Flareless Union Elbow | Tube O.D. D:15mm,Thread Nut PT:5/8″ | pc | Used for connecting copper tubings.No soldering or flaring is required.Pipes and fittings are tightly connected by sleeves as illustrated.
734077 | 73 | Brass Flareless Union Elbow | Tube O.D. D:20mm,Thread Nut PT:3/4″ | pc | Used for connecting copper tubings.No soldering or flaring is required.Pipes and fittings are tightly connected by sleeves as illustrated.
734078 | 73 | Brass Flareless Union Elbow | Tube O.D. D:25mm,Thread Nut PT:1″ | pc | Used for connecting copper tubings.No soldering or flaring is required.Pipes and fittings are tightly connected by sleeves as illustrated.
734081 | 73 | Brass Flareless Male Elbow | Tube O.D. D:4mm,Thread End PT:1/8″ | pc | Used for connecting copper tubings.No soldering or flaring is required.Pipes and fittings are tightly connected by sleeves as illustrated.
734082 | 73 | Brass Flareless Male Elbow | Tube O.D. D:6mm,Thread End PT:1/4″ | pc | Used for connecting copper tubings.No soldering or flaring is required.Pipes and fittings are tightly connected by sleeves as illustrated.
734083 | 73 | Brass Flareless Male Elbow | Tube O.D. D:6mm,Thread End PT:1/4″ | pc | Used for connecting copper tubings.No soldering or flaring is required.Pipes and fittings are tightly connected by sleeves as illustrated.
734084 | 73 | Brass Flareless Male Elbow | Tube O.D. D:8mm,Thread End PT:1/8″ | pc | Used for connecting copper tubings.No soldering or flaring is required.Pipes and fittings are tightly connected by sleeves as illustrated.
734085 | 73 | Brass Flareless Male Elbow | Tube O.D. D:8mm,Thread End PT:1/4″ | pc | Used for connecting copper tubings.No soldering or flaring is required.Pipes and fittings are tightly connected by sleeves as illustrated.
734086 | 73 | Brass Flareless Male Elbow | Tube O.D. D:10mm,Thread End PT:1/4″ | pc | Used for connecting copper tubings.No soldering or flaring is required.Pipes and fittings are tightly connected by sleeves as illustrated.
734087 | 73 | Brass Flareless Male Elbow | Tube O.D. D:10mm,Thread End PT:3/4″ | pc | Used for connecting copper tubings.No soldering or flaring is required.Pipes and fittings are tightly connected by sleeves as illustrated.
734088 | 73 | Brass Flareless Male Elbow | Tube O.D. D:12mm,Thread End PT:1/4″ | pc | Used for connecting copper tubings.No soldering or flaring is required.Pipes and fittings are tightly connected by sleeves as illustrated.
734089 | 73 | Brass Flareless Male Elbow | Tube O.D. D:12mm,Thread End PT:3/8″ | pc | Used for connecting copper tubings.No soldering or flaring is required.Pipes and fittings are tightly connected by sleeves as illustrated.
734090 | 73 | Brass Flareless Male Elbow | Tube O.D. D:15mm,Thread End PT:3/8″ | pc | Used for connecting copper tubings.No soldering or flaring is required.Pipes and fittings are tightly connected by sleeves as illustrated.
734091 | 73 | Brass Flareless Male Elbow | Tube O.D. D:15mm,Thread End PT:1/2″ | pc | Used for connecting copper tubings.No soldering or flaring is required.Pipes and fittings are tightly connected by sleeves as illustrated.
734092 | 73 | Brass Flareless Male Elbow | Tube O.D. D:20mm,Thread End PT:1/2″ | pc | Used for connecting copper tubings.No soldering or flaring is required.Pipes and fittings are tightly connected by sleeves as illustrated.
734093 | 73 | Brass Flareless Male Elbow | Tube O.D. D:20mm,Thread End PT:3/4″ | pc | Used for connecting copper tubings.No soldering or flaring is required.Pipes and fittings are tightly connected by sleeves as illustrated.
734094 | 73 | Brass Flareless Male Elbow | Tube O.D. D:25mm,Thread End PT:3/4″ | pc | Used for connecting copper tubings.No soldering or flaring is required.Pipes and fittings are tightly connected by sleeves as illustrated.
734095 | 73 | Brass Flareless Male Elbow | Tube O.D. D:25mm,Thread End PT:1″ | pc | Used for connecting copper tubings.No soldering or flaring is required.Pipes and fittings are tightly connected by sleeves as illustrated.
734101 | 73 | Brass Sleeve for Flareless Tube Fitting | Tube O.D. D:4mm,Length :7mm | pc | Used for connecting copper tubings.No soldering or flaring is required.Pipes and fittings are tightly connected by sleeves as illustrated.
734102 | 73 | Brass Sleeve for Flareless Tube Fitting | Tube O.D. D:6mm,Length :9mm | pc | Used for connecting copper tubings.No soldering or flaring is required.Pipes and fittings are tightly connected by sleeves as illustrated.
734103 | 73 | Brass Sleeve for Flareless Tube Fitting | Tube O.D. D:8mm,Length :9mm | pc | Used for connecting copper tubings.No soldering or flaring is required.Pipes and fittings are tightly connected by sleeves as illustrated.
734104 | 73 | Brass Sleeve for Flareless Tube Fitting | Tube O.D. D:10mm,Length :10mm | pc | Used for connecting copper tubings.No soldering or flaring is required.Pipes and fittings are tightly connected by sleeves as illustrated.
734105 | 73 | Brass Sleeve for Flareless Tube Fitting | Tube O.D. D:12mm,Length :10mm | pc | Used for connecting copper tubings.No soldering or flaring is required.Pipes and fittings are tightly connected by sleeves as illustrated.
734106 | 73 | Brass Sleeve for Flareless Tube Fitting | Tube O.D. D:15mm,Length :10mm | pc | Used for connecting copper tubings.No soldering or flaring is required.Pipes and fittings are tightly connected by sleeves as illustrated.
734107 | 73 | Brass Sleeve for Flareless Tube Fitting | Tube O.D. D:20mm,Length :10mm | pc | Used for connecting copper tubings.No soldering or flaring is required.Pipes and fittings are tightly connected by sleeves as illustrated.
734108 | 73 | Brass Sleeve for Flareless Tube Fitting | Tube O.D. D:25mm,Length :11mm | pc | Used for connecting copper tubings.No soldering or flaring is required.Pipes and fittings are tightly connected by sleeves as illustrated.
734111 | 73 | Brass Nuts for Flareless Tube Fitting | Tube O.D. D:4mm,Nut Thread:M10×1.25 | pc | Used for connecting copper tubings.No soldering or flaring is required.Pipes and fittings are tightly connected by sleeves as illustrated.
734112 | 73 | Brass Nuts for Flareless Tube Fitting | Tube O.D. D:6mm,Nut Thread:M12×1.5 | pc | Used for connecting copper tubings.No soldering or flaring is required.Pipes and fittings are tightly connected by sleeves as illustrated.
734113 | 73 | Brass Nuts for Flareless Tube Fitting | Tube O.D. D:8mm,Nut Thread:M14×1.5 | pc | Used for connecting copper tubings.No soldering or flaring is required.Pipes and fittings are tightly connected by sleeves as illustrated.
734114 | 73 | Brass Nuts for Flareless Tube Fitting | Tube O.D. D:10mm,Nut Thread:M16×1.5 | pc | Used for connecting copper tubings.No soldering or flaring is required.Pipes and fittings are tightly connected by sleeves as illustrated.
734115 | 73 | Brass Nuts for Flareless Tube Fitting | Tube O.D. D:12mm,Nut Thread:M18×1.5 | pc | Used for connecting copper tubings.No soldering or flaring is required.Pipes and fittings are tightly connected by sleeves as illustrated.
734116 | 73 | Brass Nuts for Flareless Tube Fitting | Tube O.D. D:15mm,Nut Thread:M22×1.5 | pc | Used for connecting copper tubings.No soldering or flaring is required.Pipes and fittings are tightly connected by sleeves as illustrated.
734117 | 73 | Brass Nuts for Flareless Tube Fitting | Tube O.D. D:20mm,Nut Thread:M28×1.5 | pc | Used for connecting copper tubings.No soldering or flaring is required.Pipes and fittings are tightly connected by sleeves as illustrated.
734118 | 73 | Brass Nuts for Flareless Tube Fitting | Tube O.D. D:25mm,Nut Thread:M34×1.5 | pc | Used for connecting copper tubings.No soldering or flaring is required.Pipes and fittings are tightly connected by sleeves as illustrated.
734301 | 73 | Stainless Steel Male Connector | Tube O.D. D:6mm,Thread Male End:PT 1/8″ | pc | These stainless steel flareless tube fittings the following characteristics and specifications: 1.Applicable for extreme high and low temperatus. 2.Applicable for high pressure. 3.May be used for vacuum lines. 4.May be used for gas analyzer lines when
734302 | 73 | Stainless Steel Male Connector | Tube O.D. D:6mm,Thread Male End:PT 1/4″ | pc | These stainless steel flareless tube fittings the following characteristics and specifications: 1.Applicable for extreme high and low temperatus. 2.Applicable for high pressure. 3.May be used for vacuum lines. 4.May be used for gas analyzer lines when
734303 | 73 | Stainless Steel Male Connector | Tube O.D. D:6mm,Thread Male End:PT 3/8″ | pc | These stainless steel flareless tube fittings the following characteristics and specifications: 1.Applicable for extreme high and low temperatus. 2.Applicable for high pressure. 3.May be used for vacuum lines. 4.May be used for gas analyzer lines when
734304 | 73 | Stainless Steel Male Connector | Tube O.D. D:6mm,Thread Male End:PT 1/2″ | pc | These stainless steel flareless tube fittings the following characteristics and specifications: 1.Applicable for extreme high and low temperatus. 2.Applicable for high pressure. 3.May be used for vacuum lines. 4.May be used for gas analyzer lines when
734305 | 73 | Stainless Steel Male Connector | Tube O.D. D:6mm,Thread Male End:PT 1/8″ | pc | These stainless steel flareless tube fittings the following characteristics and specifications: 1.Applicable for extreme high and low temperatus. 2.Applicable for high pressure. 3.May be used for vacuum lines. 4.May be used for gas analyzer lines when
734306 | 73 | Stainless Steel Male Connector | Tube O.D. D:8mm,Thread Male End:PT 1/4″ | pc | These stainless steel flareless tube fittings the following characteristics and specifications: 1.Applicable for extreme high and low temperatus. 2.Applicable for high pressure. 3.May be used for vacuum lines. 4.May be used for gas analyzer lines when
734307 | 73 | Stainless Steel Male Connector | Tube O.D. D:8mm,Thread Male End:PT 3/8″ | pc | These stainless steel flareless tube fittings the following characteristics and specifications: 1.Applicable for extreme high and low temperatus. 2.Applicable for high pressure. 3.May be used for vacuum lines. 4.May be used for gas analyzer lines when
734308 | 73 | Stainless Steel Male Connector | Tube O.D. D:8mm,Thread Male End:PT 1/2″ | pc | These stainless steel flareless tube fittings the following characteristics and specifications: 1.Applicable for extreme high and low temperatus. 2.Applicable for high pressure. 3.May be used for vacuum lines. 4.May be used for gas analyzer lines when
734309 | 73 | Stainless Steel Male Connector | Tube O.D. D:10mm,Thread Male End:PT 1/4″ | pc | These stainless steel flareless tube fittings the following characteristics and specifications: 1.Applicable for extreme high and low temperatus. 2.Applicable for high pressure. 3.May be used for vacuum lines. 4.May be used for gas analyzer lines when
734310 | 73 | Stainless Steel Male Connector | Tube O.D. D:10mm,Thread Male End:PT 3/8″ | pc | These stainless steel flareless tube fittings the following characteristics and specifications: 1.Applicable for extreme high and low temperatus. 2.Applicable for high pressure. 3.May be used for vacuum lines. 4.May be used for gas analyzer lines when
734311 | 73 | Stainless Steel Male Connector | Tube O.D. D:10mm,Thread Male End:PT 1/2″ | pc | These stainless steel flareless tube fittings the following characteristics and specifications: 1.Applicable for extreme high and low temperatus. 2.Applicable for high pressure. 3.May be used for vacuum lines. 4.May be used for gas analyzer lines when
734312 | 73 | Stainless Steel Male Connector | Tube O.D. D:12mm,Thread Male End:PT 1/4″ | pc | These stainless steel flareless tube fittings the following characteristics and specifications: 1.Applicable for extreme high and low temperatus. 2.Applicable for high pressure. 3.May be used for vacuum lines. 4.May be used for gas analyzer lines when
734313 | 73 | Stainless Steel Male Connector | Tube O.D. D:12mm,Thread Male End:PT 3/8″ | pc | These stainless steel flareless tube fittings the following characteristics and specifications: 1.Applicable for extreme high and low temperatus. 2.Applicable for high pressure. 3.May be used for vacuum lines. 4.May be used for gas analyzer lines when
734314 | 73 | Stainless Steel Male Connector | Tube O.D. D:12mm,Thread Male End:PT 1/2″ | pc | These stainless steel flareless tube fittings the following characteristics and specifications: 1.Applicable for extreme high and low temperatus. 2.Applicable for high pressure. 3.May be used for vacuum lines. 4.May be used for gas analyzer lines when
734321 | 73 | Stainless Steel Flareless Male Elbow | Tube O.D. D:6mm,Thread Male End:PT 1/8″ | pc | These stainless steel flareless tube fittings the following characteristics and specifications: 1.Applicable for extreme high and low temperatus. 2.Applicable for high pressure. 3.May be used for vacuum lines. 4.May be used for gas analyzer lines when
734322 | 73 | Stainless Steel Male Elbow | Tube O.D. D:6mm,Thread Male End:PT 1/4″ | pc | These stainless steel flareless tube fittings the following characteristics and specifications: 1.Applicable for extreme high and low temperatus. 2.Applicable for high pressure. 3.May be used for vacuum lines. 4.May be used for gas analyzer lines when
734323 | 73 | Stainless Steel Male Elbow | Tube O.D. D:6mm,Thread Male End:PT 3/8″ | pc | These stainless steel flareless tube fittings the following characteristics and specifications: 1.Applicable for extreme high and low temperatus. 2.Applicable for high pressure. 3.May be used for vacuum lines. 4.May be used for gas analyzer lines when
734324 | 73 | Stainless Steel Male Elbow | Tube O.D. D:6mm,Thread Male End:PT 1/2″ | pc | These stainless steel flareless tube fittings the following characteristics and specifications: 1.Applicable for extreme high and low temperatus. 2.Applicable for high pressure. 3.May be used for vacuum lines. 4.May be used for gas analyzer lines when
734325 | 73 | Stainless Steel Male Elbow | Tube O.D. D:8mm,Thread Male End:PT 1/8″ | pc | These stainless steel flareless tube fittings the following characteristics and specifications: 1.Applicable for extreme high and low temperatus. 2.Applicable for high pressure. 3.May be used for vacuum lines. 4.May be used for gas analyzer lines when
734326 | 73 | Stainless Steel Male Elbow | Tube O.D. D:8mm,Thread Male End:PT 1/4″ | pc | These stainless steel flareless tube fittings the following characteristics and specifications: 1.Applicable for extreme high and low temperatus. 2.Applicable for high pressure. 3.May be used for vacuum lines. 4.May be used for gas analyzer lines when
734327 | 73 | Stainless Steel Male Elbow | Tube O.D. D:8mm,Thread Male End:PT 3/8″ | pc | These stainless steel flareless tube fittings the following characteristics and specifications: 1.Applicable for extreme high and low temperatus. 2.Applicable for high pressure. 3.May be used for vacuum lines. 4.May be used for gas analyzer lines when
734328 | 73 | Stainless Steel Male Elbow | Tube O.D. D:8mm,Thread Male End:PT 1/2″ | pc | These stainless steel flareless tube fittings the following characteristics and specifications: 1.Applicable for extreme high and low temperatus. 2.Applicable for high pressure. 3.May be used for vacuum lines. 4.May be used for gas analyzer lines when
734329 | 73 | Stainless Steel Male Elbow | Tube O.D. D:10mm,Thread Male End:PT 1/4″ | pc | These stainless steel flareless tube fittings the following characteristics and specifications: 1.Applicable for extreme high and low temperatus. 2.Applicable for high pressure. 3.May be used for vacuum lines. 4.May be used for gas analyzer lines when
734330 | 73 | Stainless Steel Male Elbow | Tube O.D. D:10mm,Thread Male End:PT 3/8″ | pc | These stainless steel flareless tube fittings the following characteristics and specifications: 1.Applicable for extreme high and low temperatus. 2.Applicable for high pressure. 3.May be used for vacuum lines. 4.May be used for gas analyzer lines when
734331 | 73 | Stainless Steel Male Elbow | Tube O.D. D:10mm,Thread Male End:PT 1/2″ | pc | These stainless steel flareless tube fittings the following characteristics and specifications: 1.Applicable for extreme high and low temperatus. 2.Applicable for high pressure. 3.May be used for vacuum lines. 4.May be used for gas analyzer lines when
734332 | 73 | Stainless Steel Male Elbow | Tube O.D. D:12mm,Thread Male End:PT 1/4″ | pc | These stainless steel flareless tube fittings the following characteristics and specifications: 1.Applicable for extreme high and low temperatus. 2.Applicable for high pressure. 3.May be used for vacuum lines. 4.May be used for gas analyzer lines when
734333 | 73 | Stainless Steel Male Elbow | Tube O.D. D:12mm,Thread Male End:PT 3/8″ | pc | These stainless steel flareless tube fittings the following characteristics and specifications: 1.Applicable for extreme high and low temperatus. 2.Applicable for high pressure. 3.May be used for vacuum lines. 4.May be used for gas analyzer lines when
734334 | 73 | Stainless Steel Male Elbow | Tube O.D. D:12mm,Thread Male End:PT 1/2″ | pc | These stainless steel flareless tube fittings the following characteristics and specifications: 1.Applicable for extreme high and low temperatus. 2.Applicable for high pressure. 3.May be used for vacuum lines. 4.May be used for gas analyzer lines when
734341 | 73 | Stainless Steel Flareless Bulkhead Male Connectors | Tube O.D. D:6mm,Thread Male End:PT 1/8″ | pc | These stainless steel flareless tube fittings the following characteristics and specifications: 1.Applicable for extreme high and low temperatus. 2.Applicable for high pressure. 3.May be used for vacuum lines. 4.May be used for gas analyzer lines when
734342 | 73 | Stainless Steel Bulkhead Male Connector | Tube O.D. D:6mm,Thread Male End:PT 1/4″ | pc | These stainless steel flareless tube fittings the following characteristics and specifications: 1.Applicable for extreme high and low temperatus. 2.Applicable for high pressure. 3.May be used for vacuum lines. 4.May be used for gas analyzer lines when
734343 | 73 | Stainless Steel Bulkhead Male Connector | Tube O.D. D:8mm,Thread Male End:PT 1/4″ | pc | These stainless steel flareless tube fittings the following characteristics and specifications: 1.Applicable for extreme high and low temperatus. 2.Applicable for high pressure. 3.May be used for vacuum lines. 4.May be used for gas analyzer lines when
734344 | 73 | Stainless Steel Bulkhead Male Connector | Tube O.D. D:10mm,Thread Male End:PT 1/4″ | pc | These stainless steel flareless tube fittings the following characteristics and specifications: 1.Applicable for extreme high and low temperatus. 2.Applicable for high pressure. 3.May be used for vacuum lines. 4.May be used for gas analyzer lines when
734345 | 73 | Stainless Steel Bulkhead Male Connector | Tube O.D. D:12mm,Thread Male End:PT 3/8″ | pc | These stainless steel flareless tube fittings the following characteristics and specifications: 1.Applicable for extreme high and low temperatus. 2.Applicable for high pressure. 3.May be used for vacuum lines. 4.May be used for gas analyzer lines when
734351 | 73 | Stainless Steel Male Run Tee | Tube O.D. D:6mm,Thread Male End:PT 1/8″ | pc | These stainless steel flareless tube fittings the following characteristics and specifications: 1.Applicable for extreme high and low temperatus. 2.Applicable for high pressure. 3.May be used for vacuum lines. 4.May be used for gas analyzer lines when
734352 | 73 | Stainless Steel Male Run Tee | Tube O.D. D:6mm,Thread Male End:PT 1/4″ | pc | These stainless steel flareless tube fittings the following characteristics and specifications: 1.Applicable for extreme high and low temperatus. 2.Applicable for high pressure. 3.May be used for vacuum lines. 4.May be used for gas analyzer lines when
734353 | 73 | Stainless Steel Male Run Tee | Tube O.D. D:8mm,Thread Male End:PT 1/8″ | pc | These stainless steel flareless tube fittings the following characteristics and specifications: 1.Applicable for extreme high and low temperatus. 2.Applicable for high pressure. 3.May be used for vacuum lines. 4.May be used for gas analyzer lines when
734354 | 73 | Stainless Steel Male Run Tee | Tube O.D. D:8mm,Thread Male End:PT 1/4″ | pc | These stainless steel flareless tube fittings the following characteristics and specifications: 1.Applicable for extreme high and low temperatus. 2.Applicable for high pressure. 3.May be used for vacuum lines. 4.May be used for gas analyzer lines when
734355 | 73 | Stainless Steel Male Run Tee | Tube O.D. D:10mm,Thread Male End:PT 1/4″ | pc | These stainless steel flareless tube fittings the following characteristics and specifications: 1.Applicable for extreme high and low temperatus. 2.Applicable for high pressure. 3.May be used for vacuum lines. 4.May be used for gas analyzer lines when
734356 | 73 | Stainless Steel Male Run Tee | Tube O.D. D:12mm,Thread Male End:PT 3/8″ | pc | These stainless steel flareless tube fittings the following characteristics and specifications: 1.Applicable for extreme high and low temperatus. 2.Applicable for high pressure. 3.May be used for vacuum lines. 4.May be used for gas analyzer lines when
734361 | 73 | Stainless Steel Male Flareless Branch Tee | Tube O.D. D:6mm,Thread Male End:PT 1/8″ | pc | These stainless steel flareless tube fittings the following characteristics and specifications: 1.Applicable for extreme high and low temperatus. 2.Applicable for high pressure. 3.May be used for vacuum lines. 4.May be used for gas analyzer lines when
734362 | 73 | Stainless Steel Male Branch Tee | Tube O.D. D:6mm,Thread Male End:PT 1/4″ | pc | These stainless steel flareless tube fittings the following characteristics and specifications: 1.Applicable for extreme high and low temperatus. 2.Applicable for high pressure. 3.May be used for vacuum lines. 4.May be used for gas analyzer lines when
734363 | 73 | Stainless Steel Male Branch Tee | Tube O.D. D:8mm,Thread Male End:PT 1/8″ | pc | These stainless steel flareless tube fittings the following characteristics and specifications: 1.Applicable for extreme high and low temperatus. 2.Applicable for high pressure. 3.May be used for vacuum lines. 4.May be used for gas analyzer lines when
734364 | 73 | Stainless Steel Male Branch Tee | Tube O.D. D:8mm,Thread Male End:PT 1/4″ | pc | These stainless steel flareless tube fittings the following characteristics and specifications: 1.Applicable for extreme high and low temperatus. 2.Applicable for high pressure. 3.May be used for vacuum lines. 4.May be used for gas analyzer lines when
734365 | 73 | Stainless Steel Male Branch Tee | Tube O.D. D:10mm,Thread Male End:PT 1/4″ | pc | These stainless steel flareless tube fittings the following characteristics and specifications: 1.Applicable for extreme high and low temperatus. 2.Applicable for high pressure. 3.May be used for vacuum lines. 4.May be used for gas analyzer lines when
734369 | 73 | Stainless Steel Male Branch Tee | Tube O.D. D:12mm,Thread Male End:PT 3/8″ | pc | These stainless steel flareless tube fittings the following characteristics and specifications: 1.Applicable for extreme high and low temperatus. 2.Applicable for high pressure. 3.May be used for vacuum lines. 4.May be used for gas analyzer lines when
734371 | 73 | Stainless Steel Flareless Female Connector | Tube O.D. D:6mm,Thread Male End:PF 1/8″ | pc | These stainless steel flareless tube fittings the following characteristics and specifications: 1.Applicable for extreme high and low temperatus. 2.Applicable for high pressure. 3.May be used for vacuum lines. 4.May be used for gas analyzer lines when
734372 | 73 | Stainless Steel Female Connector | Tube O.D. D:6mm,Thread Male End:PF 1/4″ | pc | These stainless steel flareless tube fittings the following characteristics and specifications: 1.Applicable for extreme high and low temperatus. 2.Applicable for high pressure. 3.May be used for vacuum lines. 4.May be used for gas analyzer lines when
734373 | 73 | Stainless Steel Female Connector | Tube O.D. D:6mm,Thread Male End:PF 3/8″ | pc | These stainless steel flareless tube fittings the following characteristics and specifications: 1.Applicable for extreme high and low temperatus. 2.Applicable for high pressure. 3.May be used for vacuum lines. 4.May be used for gas analyzer lines when
734374 | 73 | Stainless Steel Female Connector | Tube O.D. D:6mm,Thread Male End:PF 1/2″ | pc | These stainless steel flareless tube fittings the following characteristics and specifications: 1.Applicable for extreme high and low temperatus. 2.Applicable for high pressure. 3.May be used for vacuum lines. 4.May be used for gas analyzer lines when
734375 | 73 | Stainless Steel Female Connector | Tube O.D. D:8mm,Thread Male End:PF 1/4″ | pc | These stainless steel flareless tube fittings the following characteristics and specifications: 1.Applicable for extreme high and low temperatus. 2.Applicable for high pressure. 3.May be used for vacuum lines. 4.May be used for gas analyzer lines when
734376 | 73 | Stainless Steel Female Connector | Tube O.D. D:8mm,Thread Male End:PF 3/8″ | pc | These stainless steel flareless tube fittings the following characteristics and specifications: 1.Applicable for extreme high and low temperatus. 2.Applicable for high pressure. 3.May be used for vacuum lines. 4.May be used for gas analyzer lines when
734377 | 73 | Stainless Steel Female Connector | Tube O.D. D:8mm,Thread Male End:PF 1/2″ | pc | These stainless steel flareless tube fittings the following characteristics and specifications: 1.Applicable for extreme high and low temperatus. 2.Applicable for high pressure. 3.May be used for vacuum lines. 4.May be used for gas analyzer lines when
734378 | 73 | Stainless Steel Female Connector | Tube O.D. D:10mm,Thread Male End:PF 1/4″ | pc | These stainless steel flareless tube fittings the following characteristics and specifications: 1.Applicable for extreme high and low temperatus. 2.Applicable for high pressure. 3.May be used for vacuum lines. 4.May be used for gas analyzer lines when
734379 | 73 | Stainless Steel Female Connector | Tube O.D. D:10mm,Thread Male End:PF 3/8″ | pc | These stainless steel flareless tube fittings the following characteristics and specifications: 1.Applicable for extreme high and low temperatus. 2.Applicable for high pressure. 3.May be used for vacuum lines. 4.May be used for gas analyzer lines when
734380 | 73 | Stainless Steel Female Connector | Tube O.D. D:10mm,Thread Male End:PF 1/2″ | pc | These stainless steel flareless tube fittings the following characteristics and specifications: 1.Applicable for extreme high and low temperatus. 2.Applicable for high pressure. 3.May be used for vacuum lines. 4.May be used for gas analyzer lines when
734381 | 73 | Stainless Steel Female Connector | Tube O.D. D:12mm,Thread Male End:PF 1/4″ | pc | These stainless steel flareless tube fittings the following characteristics and specifications: 1.Applicable for extreme high and low temperatus. 2.Applicable for high pressure. 3.May be used for vacuum lines. 4.May be used for gas analyzer lines when
734382 | 73 | Stainless Steel Female Connector | Tube O.D. D:12mm,Thread Male End:PF 3/8″ | pc | These stainless steel flareless tube fittings the following characteristics and specifications: 1.Applicable for extreme high and low temperatus. 2.Applicable for high pressure. 3.May be used for vacuum lines. 4.May be used for gas analyzer lines when
734383 | 73 | Stainless Steel Female Connector | Tube O.D. D:12mm,Thread Male End:PF 1/2″ | pc | These stainless steel flareless tube fittings the following characteristics and specifications: 1.Applicable for extreme high and low temperatus. 2.Applicable for high pressure. 3.May be used for vacuum lines. 4.May be used for gas analyzer lines when
734386 | 73 | Stainless Steel flareless Female Branch Tees | Tube O.D. D:6mm,Thread Female End:PT 1/8″ | pc | These stainless steel flareless tube fittings the following characteristics and specifications: 1.Applicable for extreme high and low temperatus. 2.Applicable for high pressure. 3.May be used for vacuum lines. 4.May be used for gas analyzer lines when
734387 | 73 | Stainless Steel Female Branch | Tube O.D. D:6mm,Thread Female End:PT 1/4″ | pc | These stainless steel flareless tube fittings the following characteristics and specifications: 1.Applicable for extreme high and low temperatus. 2.Applicable for high pressure. 3.May be used for vacuum lines. 4.May be used for gas analyzer lines when
734388 | 73 | Stainless Steel Female Branch | Tube O.D. D:8mm,Thread Female End:PT 1/4″ | pc | These stainless steel flareless tube fittings the following characteristics and specifications: 1.Applicable for extreme high and low temperatus. 2.Applicable for high pressure. 3.May be used for vacuum lines. 4.May be used for gas analyzer lines when
734389 | 73 | Stainless Steel Female Branch | Tube O.D. D:10mm,Thread Female End:PF 1/4″ | pc | These stainless steel flareless tube fittings the following characteristics and specifications: 1.Applicable for extreme high and low temperatus. 2.Applicable for high pressure. 3.May be used for vacuum lines. 4.May be used for gas analyzer lines when
734390 | 73 | Stainless Steel Female Branch | Tube O.D. D:12mm,Thread Female End:PF 3/8″ | pc | These stainless steel flareless tube fittings the following characteristics and specifications: 1.Applicable for extreme high and low temperatus. 2.Applicable for high pressure. 3.May be used for vacuum lines. 4.May be used for gas analyzer lines when
734394 | 73 | Stainless Steel Bulkhead Female Connector | Tube O.D. D:6mm,Thread Female End:PT 1/8″ | pc | These stainless steel flareless tube fittings the following characteristics and specifications: 1.Applicable for extreme high and low temperatus. 2.Applicable for high pressure. 3.May be used for vacuum lines. 4.May be used for gas analyzer lines when
734395 | 73 | Stainless Steel Bulkhead Female Connector | Tube O.D. D:6mm,Thread Female End:PT 1/4″ | pc | These stainless steel flareless tube fittings the following characteristics and specifications: 1.Applicable for extreme high and low temperatus. 2.Applicable for high pressure. 3.May be used for vacuum lines. 4.May be used for gas analyzer lines when
734396 | 73 | Stainless Steel Bulkhead Female Connector | Tube O.D. D:8mm,Thread Female End:PT 1/4″ | pc | These stainless steel flareless tube fittings the following characteristics and specifications: 1.Applicable for extreme high and low temperatus. 2.Applicable for high pressure. 3.May be used for vacuum lines. 4.May be used for gas analyzer lines when
734397 | 73 | Stainless Steel Bulkhead Female Connector | Tube O.D. D:10mm,Thread Female End:PT 1/4″ | pc | These stainless steel flareless tube fittings the following characteristics and specifications: 1.Applicable for extreme high and low temperatus. 2.Applicable for high pressure. 3.May be used for vacuum lines. 4.May be used for gas analyzer lines when
734398 | 73 | Stainless Steel Bulkhead Female Connector | Tube O.D. D:12mm,Thread Female End:PT 3/8″ | pc | These stainless steel flareless tube fittings the following characteristics and specifications: 1.Applicable for extreme high and low temperatus. 2.Applicable for high pressure. 3.May be used for vacuum lines. 4.May be used for gas analyzer lines when
734401 | 73 | Stainless Steel Union | Tube O.D. D:6mm | pc | These stainless steel flareless tube fittings the following characteristics and specifications: 1.Applicable for extreme high and low temperatus. 2.Applicable for high pressure. 3.May be used for vacuum lines. 4.May be used for gas analyzer lines when
734402 | 73 | Stainless Steel Union | Tube O.D. D:8mm | pc | These stainless steel flareless tube fittings the following characteristics and specifications: 1.Applicable for extreme high and low temperatus. 2.Applicable for high pressure. 3.May be used for vacuum lines. 4.May be used for gas analyzer lines when
734403 | 73 | Stainless Steel Union | Tube O.D. D:10mm | pc | These stainless steel flareless tube fittings the following characteristics and specifications: 1.Applicable for extreme high and low temperatus. 2.Applicable for high pressure. 3.May be used for vacuum lines. 4.May be used for gas analyzer lines when
734404 | 73 | Stainless Steel Union | Tube O.D. D:12mm | pc | These stainless steel flareless tube fittings the following characteristics and specifications: 1.Applicable for extreme high and low temperatus. 2.Applicable for high pressure. 3.May be used for vacuum lines. 4.May be used for gas analyzer lines when
734406 | 73 | Stainless Steel Reducing Union | Tube O.D. D:6mm×8mm | pc | These stainless steel flareless tube fittings the following characteristics and specifications: 1.Applicable for extreme high and low temperatus. 2.Applicable for high pressure. 3.May be used for vacuum lines. 4.May be used for gas analyzer lines when
734407 | 73 | Stainless Steel Reducing Union | Tube O.D. D:8mm×10mm | pc | These stainless steel flareless tube fittings the following characteristics and specifications: 1.Applicable for extreme high and low temperatus. 2.Applicable for high pressure. 3.May be used for vacuum lines. 4.May be used for gas analyzer lines when
734408 | 73 | Stainless Steel Reducing Union | Tube O.D. D:10mm×12mm | pc | These stainless steel flareless tube fittings the following characteristics and specifications: 1.Applicable for extreme high and low temperatus. 2.Applicable for high pressure. 3.May be used for vacuum lines. 4.May be used for gas analyzer lines when
734411 | 73 | Stainless Steel Bulkhead Union | Tube O.D. D:6mm | pc | These stainless steel flareless tube fittings the following characteristics and specifications: 1.Applicable for extreme high and low temperatus. 2.Applicable for high pressure. 3.May be used for vacuum lines. 4.May be used for gas analyzer lines when
734412 | 73 | Stainless Steel Bulkhead Union | Tube O.D. D:8mm | pc | These stainless steel flareless tube fittings the following characteristics and specifications: 1.Applicable for extreme high and low temperatus. 2.Applicable for high pressure. 3.May be used for vacuum lines. 4.May be used for gas analyzer lines when
734413 | 73 | Stainless Steel Bulkhead Union | Tube O.D. D:10mm | pc | These stainless steel flareless tube fittings the following characteristics and specifications: 1.Applicable for extreme high and low temperatus. 2.Applicable for high pressure. 3.May be used for vacuum lines. 4.May be used for gas analyzer lines when
734414 | 73 | Stainless Steel Bulkhead Union | Tube O.D. D:12mm | pc | These stainless steel flareless tube fittings the following characteristics and specifications: 1.Applicable for extreme high and low temperatus. 2.Applicable for high pressure. 3.May be used for vacuum lines. 4.May be used for gas analyzer lines when
734416 | 73 | Stainless Steel Tee Union | Tube O.D. D:6mm | pc | These stainless steel flareless tube fittings the following characteristics and specifications: 1.Applicable for extreme high and low temperatus. 2.Applicable for high pressure. 3.May be used for vacuum lines. 4.May be used for gas analyzer lines when
734417 | 73 | Stainless Steel Tee Union | Tube O.D. D:8mm | pc | These stainless steel flareless tube fittings the following characteristics and specifications: 1.Applicable for extreme high and low temperatus. 2.Applicable for high pressure. 3.May be used for vacuum lines. 4.May be used for gas analyzer lines when
734418 | 73 | Stainless Steel Tee Union | Tube O.D. D:10mm | pc | These stainless steel flareless tube fittings the following characteristics and specifications: 1.Applicable for extreme high and low temperatus. 2.Applicable for high pressure. 3.May be used for vacuum lines. 4.May be used for gas analyzer lines when
734419 | 73 | Stainless Steel Tee Union | Tube O.D. D:12mm | pc | These stainless steel flareless tube fittings the following characteristics and specifications: 1.Applicable for extreme high and low temperatus. 2.Applicable for high pressure. 3.May be used for vacuum lines. 4.May be used for gas analyzer lines when
734421 | 73 | Stainless Steel Elbow Union | Tube O.D. D:6mm | pc | These stainless steel flareless tube fittings the following characteristics and specifications: 1.Applicable for extreme high and low temperatus. 2.Applicable for high pressure. 3.May be used for vacuum lines. 4.May be used for gas analyzer lines when
734422 | 73 | Stainless Steel Elbow Union | Tube O.D. D:8mm | pc | These stainless steel flareless tube fittings the following characteristics and specifications: 1.Applicable for extreme high and low temperatus. 2.Applicable for high pressure. 3.May be used for vacuum lines. 4.May be used for gas analyzer lines when
734423 | 73 | Stainless Steel Elbow Union | Tube O.D. D:10mm | pc | These stainless steel flareless tube fittings the following characteristics and specifications: 1.Applicable for extreme high and low temperatus. 2.Applicable for high pressure. 3.May be used for vacuum lines. 4.May be used for gas analyzer lines when
734424 | 73 | Stainless Steel Elbow Union | Tube O.D. D:12mm | pc | These stainless steel flareless tube fittings the following characteristics and specifications: 1.Applicable for extreme high and low temperatus. 2.Applicable for high pressure. 3.May be used for vacuum lines. 4.May be used for gas analyzer lines when
734431 | 73 | Stainless Steel Nut (For Tube O.D.) | Tube O.D. D:6mm | pc | These stainless steel flareless tube fittings the following characteristics and specifications: 1.Applicable for extreme high and low temperatus. 2.Applicable for high pressure. 3.May be used for vacuum lines. 4.May be used for gas analyzer lines when
734432 | 73 | Stainless Steel Nut (For Tube O.D.) | Tube O.D. D:8mm | pc | These stainless steel flareless tube fittings the following characteristics and specifications: 1.Applicable for extreme high and low temperatus. 2.Applicable for high pressure. 3.May be used for vacuum lines. 4.May be used for gas analyzer lines when
734433 | 73 | Stainless Steel Nut (For Tube O.D.) | Tube O.D. D:10mm | pc | These stainless steel flareless tube fittings the following characteristics and specifications: 1.Applicable for extreme high and low temperatus. 2.Applicable for high pressure. 3.May be used for vacuum lines. 4.May be used for gas analyzer lines when
734434 | 73 | Stainless Steel Nut (For Tube O.D.) | Tube O.D. D:12mm | pc | These stainless steel flareless tube fittings the following characteristics and specifications: 1.Applicable for extreme high and low temperatus. 2.Applicable for high pressure. 3.May be used for vacuum lines. 4.May be used for gas analyzer lines when
734436 | 73 | Stainless Steel Ferrule Front | Tube O.D. D:6mm | pc | These stainless steel flareless tube fittings the following characteristics and specifications: 1.Applicable for extreme high and low temperatus. 2.Applicable for high pressure. 3.May be used for vacuum lines. 4.May be used for gas analyzer lines when
734437 | 73 | Stainless Steel Ferrule Front | Tube O.D. D:8mm | pc | These stainless steel flareless tube fittings the following characteristics and specifications: 1.Applicable for extreme high and low temperatus. 2.Applicable for high pressure. 3.May be used for vacuum lines. 4.May be used for gas analyzer lines when
734438 | 73 | Stainless Steel Ferrule Front | Tube O.D. D:10mm | pc | These stainless steel flareless tube fittings the following characteristics and specifications: 1.Applicable for extreme high and low temperatus. 2.Applicable for high pressure. 3.May be used for vacuum lines. 4.May be used for gas analyzer lines when
734439 | 73 | Stainless Steel Ferrule Front | Tube O.D. D:12mm | pc | These stainless steel flareless tube fittings the following characteristics and specifications: 1.Applicable for extreme high and low temperatus. 2.Applicable for high pressure. 3.May be used for vacuum lines. 4.May be used for gas analyzer lines when
734441 | 73 | Stainless Steel Ferrule Rear | Tube O.D. D:6mm | pc | These stainless steel flareless tube fittings the following characteristics and specifications: 1.Applicable for extreme high and low temperatus. 2.Applicable for high pressure. 3.May be used for vacuum lines. 4.May be used for gas analyzer lines when
734442 | 73 | Stainless Steel Ferrule Rear | Tube O.D. D:8mm | pc | These stainless steel flareless tube fittings the following characteristics and specifications: 1.Applicable for extreme high and low temperatus. 2.Applicable for high pressure. 3.May be used for vacuum lines. 4.May be used for gas analyzer lines when
734443 | 73 | Stainless Steel Ferrule Rear | Tube O.D. D:10mm | pc | These stainless steel flareless tube fittings the following characteristics and specifications: 1.Applicable for extreme high and low temperatus. 2.Applicable for high pressure. 3.May be used for vacuum lines. 4.May be used for gas analyzer lines when
734444 | 73 | Stainless Steel Ferrule Rear | Tube O.D. D:12mm | pc | These stainless steel flareless tube fittings the following characteristics and specifications: 1.Applicable for extreme high and low temperatus. 2.Applicable for high pressure. 3.May be used for vacuum lines. 4.May be used for gas analyzer lines when
734451 | 73 | Ermeto High Pressure Steel Union | Tube O.D. D:4mm，Pressure Rated:100kgf/cm2,Part No.G4-LL,Lenght L1:31mm | pc | Ermeto high pressure steel couplings are available in steel,stainless steel,and brass with working temperature rangs varying based upon the material of the cast.When ordering,specify the type of material the coupling should be supplied in.Unless specified
734452 | 73 | Ermeto High Pressure Steel Union | Tube O.D. D:6mm，Pressure Rated:100kgf/cm2,Part No.G6-LL,Lenght L1:32mm | pc | Ermeto high pressure steel couplings are available in steel,stainless steel,and brass with working temperature rangs varying based upon the material of the cast.When ordering,specify the type of material the coupling should be supplied in.Unless specified
734453 | 73 | Ermeto High Pressure Steel Union | Tube O.D. D:8mm，Pressure Rated:100kgf/cm2,Part No.G8-LL,Lenght L1:35mm | pc | Ermeto high pressure steel couplings are available in steel,stainless steel,and brass with working temperature rangs varying based upon the material of the cast.When ordering,specify the type of material the coupling should be supplied in.Unless specified
734454 | 73 | Ermeto High Pressure Steel Union | Tube O.D. D:10mm，Pressure Rated:100kgf/cm2,Part No.G10-LL,Lenght L1:35mm | pc | Ermeto high pressure steel couplings are available in steel,stainless steel,and brass with working temperature rangs varying based upon the material of the cast.When ordering,specify the type of material the coupling should be supplied in.Unless specified
734455 | 73 | Ermeto High Pressure Steel Union | Tube O.D. D:12mm，Pressure Rated:100kgf/cm2,Part No.G12-LL,Lenght L1:35mm | pc | Ermeto high pressure steel couplings are available in steel,stainless steel,and brass with working temperature rangs varying based upon the material of the cast.When ordering,specify the type of material the coupling should be supplied in.Unless specified
734456 | 73 | Ermeto High Pressure Steel Union | Tube O.D. D:6mm，Pressure Rated:315kgf/cm2,Part No.G6-PL,Lenght L1:39mm | pc | Ermeto high pressure steel couplings are available in steel,stainless steel,and brass with working temperature rangs varying based upon the material of the cast.When ordering,specify the type of material the coupling should be supplied in.Unless specified
734457 | 73 | Ermeto High Pressure Steel Union | Tube O.D. D:8mm，Pressure Rated:315kgf/cm2,Part No.G8-PL,Lenght L1:40mm | pc | Ermeto high pressure steel couplings are available in steel,stainless steel,and brass with working temperature rangs varying based upon the material of the cast.When ordering,specify the type of material the coupling should be supplied in.Unless specified
734458 | 73 | Ermeto High Pressure Steel Union | Tube O.D. D:10mm，Pressure Rated:315kgf/cm2,Part No.G10-PL,Lenght L1:42mm | pc | Ermeto high pressure steel couplings are available in steel,stainless steel,and brass with working temperature rangs varying based upon the material of the cast.When ordering,specify the type of material the coupling should be supplied in.Unless specified
734459 | 73 | Ermeto High Pressure Steel Union | Tube O.D. D:12mm，Pressure Rated:315kgf/cm2,Part No.G12-PL,Lenght L1:43mm | pc | Ermeto high pressure steel couplings are available in steel,stainless steel,and brass with working temperature rangs varying based upon the material of the cast.When ordering,specify the type of material the coupling should be supplied in.Unless specified
734460 | 73 | Ermeto High Pressure Steel Union | Tube O.D. D:15mm，Pressure Rated:315kgf/cm2,Part No.G15-PL,Lenght L1:46mm | pc | Ermeto high pressure steel couplings are available in steel,stainless steel,and brass with working temperature rangs varying based upon the material of the cast.When ordering,specify the type of material the coupling should be supplied in.Unless specified
734461 | 73 | Ermeto High Pressure Steel Coupling | Tube O.D. D:18mm，Pressure Rated:315kgf/cm2,Part No.G18-PL,Lenght L1:48mm | pc | Ermeto high pressure steel couplings are available in steel,stainless steel,and brass with working temperature rangs varying based upon the material of the cast.When ordering,specify the type of material the coupling should be supplied in.Unless specified
734465 | 73 | Steel Elbow | Tube O.D. D:4mm，Pressure Rated:100kgf/cm2,Part No.W4-LL,Lenght L1:21mm | pc | Ermeto high pressure steel couplings are available in steel,stainless steel,and brass with working temperature rangs varying based upon the material of the cast.When ordering,specify the type of material the coupling should be supplied in.Unless specified
734466 | 73 | Steel Elbow | Tube O.D. D:6mm，Pressure Rated:100kgf/cm2,Part No.W6-LL,Lenght L1:21mm | pc | Ermeto high pressure steel couplings are available in steel,stainless steel,and brass with working temperature rangs varying based upon the material of the cast.When ordering,specify the type of material the coupling should be supplied in.Unless specified
734467 | 73 | Steel Elbow | Tube O.D. D:8mm，Pressure Rated:100kgf/cm2,Part No.W8-LL,Lenght L1:23mm | pc | Ermeto high pressure steel couplings are available in steel,stainless steel,and brass with working temperature rangs varying based upon the material of the cast.When ordering,specify the type of material the coupling should be supplied in.Unless specified
734468 | 73 | Steel Elbow | Tube O.D. D:10mm，Pressure Rated:100kgf/cm2,Part No.W10-LL,Lenght L1:24mm | pc | Ermeto high pressure steel couplings are available in steel,stainless steel,and brass with working temperature rangs varying based upon the material of the cast.When ordering,specify the type of material the coupling should be supplied in.Unless specified
734469 | 73 | Steel Elbow | Tube O.D. D:12mm，Pressure Rated:100kgf/cm2,Part No.W12-LL,Lenght L1:25mm | pc | Ermeto high pressure steel couplings are available in steel,stainless steel,and brass with working temperature rangs varying based upon the material of the cast.When ordering,specify the type of material the coupling should be supplied in.Unless specified
734471 | 73 | Ermeto High Pressure Steel Coupling | Tube O.D. D:6mm，Pressure Rated:315kgf/cm2,Part No.W6-PL,Lenght L1:27mm | pc | Ermeto high pressure steel couplings are available in steel,stainless steel,and brass with working temperature rangs varying based upon the material of the cast.When ordering,specify the type of material the coupling should be supplied in.Unless specified
734472 | 73 | Ermeto High Pressure Steel Coupling | Tube O.D. D:8mm，Pressure Rated:315kgf/cm2,Part No.W8-PL,Lenght L1:29mm | pc | Ermeto high pressure steel couplings are available in steel,stainless steel,and brass with working temperature rangs varying based upon the material of the cast.When ordering,specify the type of material the coupling should be supplied in.Unless specified
734473 | 73 | Ermeto High Pressure Steel Coupling | Tube O.D. D:10mm，Pressure Rated:315kgf/cm2,Part No.W10-PL,Lenght L1:30mm | pc | Ermeto high pressure steel couplings are available in steel,stainless steel,and brass with working temperature rangs varying based upon the material of the cast.When ordering,specify the type of material the coupling should be supplied in.Unless specified
734474 | 73 | Ermeto High Pressure Steel Coupling | Tube O.D. D:12mm，Pressure Rated:315kgf/cm2,Part No.W12-PL,Lenght L1:32mm | pc | Ermeto high pressure steel couplings are available in steel,stainless steel,and brass with working temperature rangs varying based upon the material of the cast.When ordering,specify the type of material the coupling should be supplied in.Unless specified
734475 | 73 | Ermeto High Pressure Steel Coupling | Tube O.D. D:15mm，Pressure Rated:315kgf/cm2,Part No.W15-PL,Lenght L1:36mm | pc | Ermeto high pressure steel couplings are available in steel,stainless steel,and brass with working temperature rangs varying based upon the material of the cast.When ordering,specify the type of material the coupling should be supplied in.Unless specified
734476 | 73 | Ermeto High Pressure Steel Coupling | Tube O.D. D:18mm，PressureRated:315kgf/cm2,Part No.W18-PL,Lenght L1:40mm | pc | Ermeto high pressure steel couplings are available in steel,stainless steel,and brass with working temperature rangs varying based upon the material of the cast.When ordering,specify the type of material the coupling should be supplied in.Unless specified
734481 | 73 | Steel Tee | Tube O.D. D:4mm，Pressure Rated:100kgf/cm2,Part No.T4-LL,Lenght L1:21mm | pc | Ermeto high pressure steel couplings are available in steel,stainless steel,and brass with working temperature rangs varying based upon the material of the cast.When ordering,specify the type of material the coupling should be supplied in.Unless specified
734482 | 73 | Steel Tee | Tube O.D. D:6mm，Pressure Rated:100kgf/cm2,Part No.T6-LL,Lenght L1:21mm | pc | Ermeto high pressure steel couplings are available in steel,stainless steel,and brass with working temperature rangs varying based upon the material of the cast.When ordering,specify the type of material the coupling should be supplied in.Unless specified
734483 | 73 | Steel Tee | Tube O.D. D:8mm，Pressure Rated:100kgf/cm2,Part No.T8-LL,Lenght L1:23mm | pc | Ermeto high pressure steel couplings are available in steel,stainless steel,and brass with working temperature rangs varying based upon the material of the cast.When ordering,specify the type of material the coupling should be supplied in.Unless specified
734484 | 73 | Steel Tee | Tube O.D. D:10mm，Pressure Rated:100kgf/cm2,Part No.T10-LL,Lenght L1:24mm | pc | Ermeto high pressure steel couplings are available in steel,stainless steel,and brass with working temperature rangs varying based upon the material of the cast.When ordering,specify the type of material the coupling should be supplied in.Unless specified
734485 | 73 | Steel Tee | Tube O.D. D:12mm，Pressure Rated:100kgf/cm2,Part No.T12-LL,Lenght L1:25mm | pc | Ermeto high pressure steel couplings are available in steel,stainless steel,and brass with working temperature rangs varying based upon the material of the cast.When ordering,specify the type of material the coupling should be supplied in.Unless specified
734486 | 73 | Steel Tee | Tube O.D. D:6mm，Pressure Rated:315kgf/cm2,Part No.T6-PL,Lenght L1:27mm | pc | Ermeto high pressure steel couplings are available in steel,stainless steel,and brass with working temperature rangs varying based upon the material of the cast.When ordering,specify the type of material the coupling should be supplied in.Unless specified
734487 | 73 | Steel Tee | Tube O.D. D:8mm，Pressure Rated:315kgf/cm2,Part No.T8-PL,Lenght L1:29mm | pc | Ermeto high pressure steel couplings are available in steel,stainless steel,and brass with working temperature rangs varying based upon the material of the cast.When ordering,specify the type of material the coupling should be supplied in.Unless specified
734488 | 73 | Steel Tee | Tube O.D. D:10mm，Pressure Rated:315kgf/cm2,Part No.T10-PL,Lenght L1:30mm | pc | Ermeto high pressure steel couplings are available in steel,stainless steel,and brass with working temperature rangs varying based upon the material of the cast.When ordering,specify the type of material the coupling should be supplied in.Unless specified
734489 | 73 | Steel Tee | Tube O.D. D:12mm，Pressure Rated:315kgf/cm2,Part No.T12-PL,Lenght L1:32mm | pc | Ermeto high pressure steel couplings are available in steel,stainless steel,and brass with working temperature rangs varying based upon the material of the cast.When ordering,specify the type of material the coupling should be supplied in.Unless specified
734490 | 73 | Steel Tee | Tube O.D. D:15mm，Pressure Rated:315kgf/cm2,Part No.T15-PL,Lenght L1:36mm | pc | Ermeto high pressure steel couplings are available in steel,stainless steel,and brass with working temperature rangs varying based upon the material of the cast.When ordering,specify the type of material the coupling should be supplied in.Unless specified
734491 | 73 | Steel Tee | Tube O.D. D:18mm，Pressure Rated:315kgf/cm2,Part No.T18-PL,Lenght L1:40mm | pc | Ermeto high pressure steel couplings are available in steel,stainless steel,and brass with working temperature rangs varying based upon the material of the cast.When ordering,specify the type of material the coupling should be supplied in.Unless specified
734501 | 73 | DIN2531-Raised Face Type Cast Iron Flange(ANSI B16 | Diam.:10mm，O.D.:75mm,Thick:12mm,P.O.D.:50mm,Bolt Hole No.:4,Thread:M10,Diam.:11mm | pc | Nominal Pressure:6 kgf/cm2
734502 | 73 | DIN2531-Raised Face Type Cast Iron Flange(ANSI B16 | Diam.:15mm，O.D.:80mm,Thick:12mm,P.O.D.:55mm,Bolt Hole No.:4,Thread:M10,Diam.:11mm | pc | Nominal Pressure:6 kgf/cm2
734503 | 73 | DIN2531-Raised Face Type Cast Iron Flange(ANSI B16 | Diam.:20mm，O.D.:90mm,Thick:14mm,P.O.D.:65mm,Bolt Hole No.:4,Thread:M10,Diam.:11mm | pc | Nominal Pressure:6 kgf/cm2
734504 | 73 | DIN2531-Raised Face Type Cast Iron Flange(ANSI B16 | Diam.:25mm，O.D.:100mm,Thick:14mm,P.O.D.:75mm,Bolt Hole No.:4,Thread:M10,Diam.:11mm | pc | Nominal Pressure:6 kgf/cm2
734505 | 73 | DIN2531-Raised Face Type Cast Iron Flange(ANSI B16 | Diam.:32mm，O.D.:120mm,Thick:16mm,P.O.D.:90mm,Bolt Hole No.:4,Thread:M12,Diam.:14mm | pc | Nominal Pressure:6 kgf/cm2
734506 | 73 | DIN2531-Raised Face Type Cast Iron Flange(ANSI B16 | Diam.:40mm，O.D.:130mm,Thick:16mm,P.O.D.:100mm,Bolt Hole No.:4,Thread:M12,Diam.:14mm | pc | Nominal Pressure:6 kgf/cm2
734507 | 73 | DIN2531-Raised Face Type Cast Iron Flange(ANSI B16 | Diam.:50mm，O.D.:140mm,Thick:16mm,P.O.D.:110mm,Bolt Hole No.:4,Thread:M12,Diam.:14mm | pc | Nominal Pressure:6 kgf/cm2
734508 | 73 | DIN2531-Raised Face Type Cast Iron Flange(ANSI B16 | Diam.:65mm，O.D.:160mm,Thick:16mm,P.O.D.:130mm,Bolt Hole No.:4,Thread:M16,Diam.:18mm | pc | Nominal Pressure:6 kgf/cm2
734509 | 73 | DIN2531-Raised Face Type Cast Iron Flange(ANSI B16 | Diam.:80mm，O.D.:190mm,Thick:18mm,P.O.D.:150mm,Bolt Hole No.:4,Thread:M16,Diam.:18mm | pc | Nominal Pressure:6 kgf/cm2
734510 | 73 | DIN2531-Raised Face Type Cast Iron Flange(ANSI B16 | Diam.:100mm，O.D.:210mm,Thick:18mm,P.O.D.:170mm,Bolt Hole No.:4,Thread:M16,Diam.:18mm | pc | Nominal Pressure:6 kgf/cm2
734511 | 73 | DIN2531-Raised Face Type Cast Iron Flange(ANSI B16 | Diam.:125mm，O.D.:240mm,Thick:20mm,P.O.D.:200mm,Bolt Hole No.:8,Thread:M16,Diam.:18mm | pc | Nominal Pressure:6 kgf/cm2
734512 | 73 | DIN2531-Raised Face Type Cast Iron Flange(ANSI B16 | Diam.:150mm，O.D.:265mm,Thick:20mm,P.O.D.:200mm,Bolt Hole No.:8,Thread:M16,Diam.:18mm | pc | Nominal Pressure:6 kgf/cm2
734513 | 73 | DIN2531-Raised Face Type Cast Iron Flange(ANSI B16 | Diam.:200mm，O.D.:320mm,Thick:22mm,P.O.D.:280mm,Bolt Hole No.:8,Thread:M16,Diam.:18mm | pc | Nominal Pressure:6 kgf/cm2
734514 | 73 | DIN2531-Raised Face Type Cast Iron Flange(ANSI B16 | Diam.:250mm，O.D.:375mm,Thick:24mm,P.O.D.:335mm,Bolt Hole No.:12,Thread:M16,Diam.:18mm | pc | Nominal Pressure:6 kgf/cm2
734515 | 73 | DIN2531-Raised Face Type Cast Iron Flange(ANSI B16 | Diam.:300mm，O.D.:440mm,Thick:24mm,P.O.D.:395mm,Bolt Hole No.:12,Thread:M20,Diam.:22mm | pc | Nominal Pressure:6 kgf/cm2
734521 | 73 | DIN2532-Cast Iron Flange(10kgf/cm2) | Diam.:10mm，O.D.:90mm,Thick:14mm,P.O.D.:60mm,Bolt Hole No.:4,Thread:M12,Diam.:14mm | pc | Nominal pressure: 10kgf/cm2
734522 | 73 | DIN2532-Cast Iron Flange(10kgf/cm2) | Diam.:15mm，O.D.:95mm,Thick:14mm,P.O.D.:65mm,Bolt Hole No.:4,Thread:M12,Diam.:14mm | pc | Nominal pressure: 10kgf/cm2
734523 | 73 | DIN2532-Cast Iron Flange(10kgf/cm2) | Diam.:20mm，O.D.:105mm,Thick:16mm,P.O.D.:75mm,Bolt Hole No.:4,Thread:M12,Diam.:14mm | pc | Nominal pressure: 10kgf/cm2
734524 | 73 | DIN2532-Cast Iron Flange(10kgf/cm2) | Diam.:25mm，O.D.:115mm,Thick:16mm,P.O.D.:85mm,Bolt Hole No.:4,Thread:M12,Diam.:14mm | pc | Nominal pressure: 10kgf/cm2
734525 | 73 | DIN2532-Cast Iron Flange(10kgf/cm2) | Diam.:32mm，O.D.:140mm,Thick:18mm,P.O.D.:100mm,Bolt Hole No.:4,Thread:M16,Diam.:18mm | pc | Nominal pressure: 10kgf/cm2
734526 | 73 | DIN2532-Cast Iron Flange(10kgf/cm2) | Diam.:40mm，O.D.:150mm,Thick:18mm,P.O.D.:110mm,Bolt Hole No.:4,Thread:M16,Diam.:18mm | pc | Nominal pressure: 10kgf/cm2
734527 | 73 | DIN2532-Cast Iron Flange(10kgf/cm2) | Diam.:50mm，O.D.:165mm,Thick:20mm,P.O.D.:125mm,Bolt Hole No.:4,Thread:M16,Diam.:18mm | pc | Nominal pressure: 10kgf/cm2
734528 | 73 | DIN2532-Cast Iron Flange(10kgf/cm2) | Diam.:65mm，O.D.:185mm,Thick:20mm,P.O.D.:145mm,Bolt Hole No.:4,Thread:M16,Diam.:18mm | pc | Nominal pressure: 10kgf/cm2
734529 | 73 | DIN2532-Cast Iron Flange(10kgf/cm2) | Diam.:80mm，O.D.:200mm,Thick:22mm,P.O.D.:160mm,Bolt Hole No.:8,Thread:M16,Diam.:18mm | pc | Nominal pressure: 10kgf/cm2
734530 | 73 | DIN2532-Cast Iron Flange(10kgf/cm2) | Diam.:100mm，O.D.:220mm,Thick:24mm,P.O.D.:180mm,Bolt Hole No.:8,Thread:M16,Diam.:18mm | pc | Nominal pressure: 10kgf/cm2
734531 | 73 | DIN2532-Cast Iron Flange(10kgf/cm2) | Diam.:125mm，O.D.:250mm,Thick:26mm,P.O.D.:210mm,Bolt Hole No.:8,Thread:M16,Diam.:18mm | pc | Nominal pressure: 10kgf/cm2
734532 | 73 | DIN2532-Cast Iron Flange(10kgf/cm2) | Diam.:150mm，O.D.:285mm,Thick:26mm,P.O.D.:240mm,Bolt Hole No.:8,Thread:M20,Diam.:22mm | pc | Nominal pressure: 10kgf/cm2
734533 | 73 | DIN2532-Cast Iron Flange(10kgf/cm2) | Diam.:175mm，O.D.:315mm,Thick:28mm,P.O.D.:240mm,Bolt Hole No.:8,Thread:M20,Diam.:22mm | pc | Nominal pressure: 10kgf/cm2
734534 | 73 | DIN2532-Cast Iron Flange(10kgf/cm2) | Diam.:200mm，O.D.:340mm,Thick:26mm,P.O.D.:295mm,Bolt Hole No.:8,Thread:M20,Diam.:22mm | pc | Nominal pressure: 10kgf/cm2
734535 | 73 | DIN2532-Cast Iron Flange(10kgf/cm2) | Diam.:250mm，O.D.:395mm,Thick:28mm,P.O.D.:350mm,Bolt Hole No.:12,Thread:M20,Diam.:22mm | pc | Nominal pressure: 10kgf/cm2
734536 | 73 | DIN2532-Cast Iron Flange(10kgf/cm2) | Diam.:300mm，O.D.:445mm,Thick:28mm,P.O.D.:400mm,Bolt Hole No.:12,Thread:M20,Diam.:22mm | pc | Nominal pressure: 10kgf/cm2
734541 | 73 | DIN2533-Cast Iron Flange(16kgf/cm2) | Diam.:10mm，O.D.:90mm,Thick:14mm,P.O.D.:60mm,Bolt Hole No.:4,Thread:M12,Diam.:14mm | pc | Nominal pressure:16kgf/cm2.
734542 | 73 | DIN2533-Cast Iron Flange(16kgf/cm2) | Diam.:15mm，O.D.:95mm,Thick:14mm,P.O.D.:65mm,Bolt Hole No.:4,Thread:M12,Diam.:14mm | pc | Nominal pressure:16kgf/cm2.
734543 | 73 | DIN2533-Cast Iron Flange(16kgf/cm2) | Diam.:20mm，O.D.:105mm,Thick:16mm,P.O.D.:75mm,Bolt Hole No.:4,Thread:M12,Diam.:14mm | pc | Nominal pressure:16kgf/cm2.
734544 | 73 | DIN2533-Cast Iron Flange(16kgf/cm2) | Diam.:25mm，O.D.:115mm,Thick:16mm,P.O.D.:85mm,Bolt Hole No.:4,Thread:M12,Diam.:14mm | pc | Nominal pressure:16kgf/cm2.
734545 | 73 | DIN2533-Cast Iron Flange(16kgf/cm2) | Diam.:32mm，O.D.:140mm,Thick:18mm,P.O.D.:100mm,Bolt Hole No.:4,Thread:M16,Diam.:18mm | pc | Nominal pressure:16kgf/cm2.
734546 | 73 | DIN2533-Cast Iron Flange(16kgf/cm2) | Diam.:40mm，O.D.:150mm,Thick:18mm,P.O.D.:110mm,Bolt Hole No.:4,Thread:M16,Diam.:18mm | pc | Nominal pressure:16kgf/cm2.
734547 | 73 | DIN2533-Cast Iron Flange(16kgf/cm2) | Diam.:50mm，O.D.:165mm,Thick:20mm,P.O.D.:125mm,Bolt Hole No.:4,Thread:M16,Diam.:18mm | pc | Nominal pressure:16kgf/cm2.
734548 | 73 | DIN2533-Cast Iron Flange(16kgf/cm2) | Diam.:65mm，O.D.:185mm,Thick:20mm,P.O.D.:145mm,Bolt Hole No.:4,Thread:M16,Diam.:18mm | pc | Nominal pressure:16kgf/cm2.
734549 | 73 | DIN2533-Cast Iron Flange(16kgf/cm2) | Diam.:80mm，O.D.:200mm,Thick:22mm,P.O.D.:160mm,Bolt Hole No.:8,Thread:M16,Diam.:18mm | pc | Nominal pressure:16kgf/cm2.
734550 | 73 | DIN2533-Cast Iron Flange(16kgf/cm2) | Diam.:100mm，O.D.:220mm,Thick:24mm,P.O.D.:180mm,Bolt Hole No.:8,Thread:M16,Diam.:18mm | pc | Nominal pressure:16kgf/cm2.
734551 | 73 | DIN2533-Cast Iron Flange(16kgf/cm2) | Diam.:125mm，O.D.:250mm,Thick:26mm,P.O.D.:210mm,Bolt Hole No.:8,Thread:M16,Diam:18mm | pc | Nominal pressure:16kgf/cm2.
734552 | 73 | DIN2533-Cast Iron Flange(16kgf/cm2) | Diam.:150mm，O.D.:285mm,Thick:26mm,P.O.D.:240mm,Bolt Hole No.:8,Thread:M20,Diam.:22mm | pc | Nominal pressure:16kgf/cm2.
734553 | 73 | DIN2533-Cast Iron Flange(16kgf/cm2) | Diam.:175mm，O.D.:315mm,Thick:28mm,P.O.D.:270mm,Bolt Hole No.:8,Thread:M20,Diam.:22mm | pc | Nominal pressure:16kgf/cm2.
734554 | 73 | DIN2533-Cast Iron Flange(16kgf/cm2) | Diam.:200mm，O.D.:340mm,Thick:26mm,P.O.D.:295mm,Bolt Hole No.:8,Thread:M20,Diam.:22mm | pc | Nominal pressure:16kgf/cm2.
734555 | 73 | DIN2533-Cast Iron Flange(16kgf/cm2) | Diam.:250mm，O.D.:405mm,Thick:32mm,P.O.D.:355mm,Bolt Hole No.:12,Thread:M24,Diam.:26mm | pc | Nominal pressure:16kgf/cm2.
734556 | 73 | DIN2533-Cast Iron Flange(16kgf/cm2) | Diam.:300mm，O.D.:460mm,Thick:32mm,P.O.D.:410mm,Bolt Hole No.:12,Thread:M24,Diam.:26mm | pc | Nominal pressure:16kgf/cm2.
734601 | 73 | Slip-On Welding Steel Pipe Flange(5kgf/cm2) | Norminal Size A:10mm,B:3/8″,Pipe.O.D.:17.3mm,Flange I.D.:17.8mm,Flange O.D.:75mm,Thick:9mm,Pitch:55mm,Bolt Hole No.:4,Hole:12mm | pc | 5kgf/cm2. Ref. JIS B 2220.
734602 | 73 | Slip-On Welding Steel Pipe Flange(5kgf/cm2) | Norminal Size A:15mm,B:1/2″,Pipe.O.D.:21.7mm,Flange I.D.:22.2mm,Flange O.D.:80mm,Thick:9mm,Pitch:60mm,Bolt Hole No.:4,Hole:12mm | pc | 5kgf/cm2. Ref. JIS B 2220.
734603 | 73 | Slip-On Welding Steel Pipe Flange(5kgf/cm2) | Norminal Size A:20mm,B:3/4″,Pipe.O.D.:27.2mm,Flange I.D.:27.7mm,Flange O.D.:85mm,Thick:10mm,Pitch:65mm,Bolt Hole No.:4,Hole:12mm | pc | 5kgf/cm2. Ref. JIS B 2220.
734604 | 73 | Slip-On Welding Steel Pipe Flange(5kgf/cm2) | Norminal Size A:25mm,B:1″,Pipe.O.D.:34mm,Flange I.D.:34.5mm,Flange O.D.:95mm,Thick:10mm,Pitch:75mm,Bolt Hole No.:4,Hole:12mm | pc | 5kgf/cm2. Ref. JIS B 2220.
734605 | 73 | Slip-On Welding Steel Pipe Flange(5kgf/cm2) | Norminal Size A:32mm,B:1-1/4″,Pipe.O.D.:42.7mm,Flange I.D.:43.2mm,Flange O.D.:115mm,Thick:12mm,Pitch:90mm,Bolt Hole No.:4,Hole:15mm | pc | 5kgf/cm2. Ref. JIS B 2220.
734606 | 73 | Slip-On Welding Steel Pipe Flange(5kgf/cm2) | Norminal Size A:40mm,B:1-1/2″,Pipe.O.D.:48.6mm,Flange I.D.:49.1mm,Flange O.D.:120mm,Thick:12mm,Pitch:95mm,Bolt Hole No.:4,Hole:15mm | pc | 5kgf/cm2. Ref. JIS B 2220.
734607 | 73 | Slip-On Welding Steel Pipe Flange(5kgf/cm2) | Norminal Size A:50mm,B:1-1/2″,Pipe.O.D.:48.6mm,Flange I.D.:49.1mm,Flange O.D.:120mm,Thick:12mm,Pitch:95mm,Bolt Hole No.:4,Hole Center:15mm | pc | 5kgf/cm2. Ref. JIS B 2220.
734608 | 73 | Slip-On Welding Steel Pipe Flange(5kgf/cm2) | Norminal Size A:65mm,B:2-1/2″,Pipe.O.D.:76.3mm,Flange I.D.:77.1mm,Flange O.D.:155mm,Thick:14mm,Pitch:130mm,Bolt Hole No.:4,Hole:15mm | pc | 5kgf/cm2. Ref. JIS B 2220.
734609 | 73 | Slip-On Welding Steel Pipe Flange(5kgf/cm2) | Norminal Size A:80mm,B:3″,Pipe.O.D.:89.1mm,Flange I.D.:90mm,Flange O.D.:180mm,Thick:14mm,Pitch:145mm,Bolt Hole No.:4,Hole:19mm | pc | 5kgf/cm2. Ref. JIS B 2220.
734610 | 73 | Slip-On Welding Steel Pipe Flange(5kgf/cm2) | Norminal Size A:100mm,B:4″,Pipe.O.D.:114.3mm,Flange I.D.:115.4mm,Flange O.D.:200mm,Thick:16mm,Pitch:165mm,Bolt Hole No.:8,Hole:19mm | pc | 5kgf/cm2. Ref. JIS B 2220.
734611 | 73 | Slip-On Welding Steel Pipe Flange(5kgf/cm2) | Norminal Size A:125mm,B:5″,Pipe.O.D.:139.8mm,Flange I.D.:141.2mm,Flange O.D.:235mm,Thick:16mm,Pitch:200mm,Bolt Hole No.:8,Hole:19mm | pc | 5kgf/cm2. Ref. JIS B 2220.
734612 | 73 | Slip-On Welding Steel Pipe Flange(5kgf/cm2) | Norminal Size A:150mm,B:6″,Pipe.O.D.:165.2mm,Flange I.D.:166.6mm,Flange O.D.:265mm,Thick:18mm,Pitch:230mm,Bolt Hole No.:8,Hole:19mm | pc | 5kgf/cm2. Ref. JIS B 2220.
734613 | 73 | Slip-On Welding Steel Pipe Flange(5kgf/cm2) | Norminal Size A:200mm,B:8″,Pipe.O.D.:216.3mm,Flange I.D.:218mm,Flange O.D.:320mm,Thick:20mm,Pitch:280mm,Bolt Hole No.:8,Hole:23mm | pc | 5kgf/cm2. Ref. JIS B 2220.
734614 | 73 | Slip-On Welding Steel Pipe Flange(5kgf/cm2) | Norminal Size A:250mm,B:10″,Pipe.O.D.:267.4mm,Flange I.D.:269.5mm,Flange O.D.:385mm,Thick:22mm,Pitch:345mm,Bolt Hole No.:12,Hole:23mm | pc | 5kgf/cm2. Ref. JIS B 2220.
734615 | 73 | Slip-On Welding Steel Pipe Flange(5kgf/cm2) | Norminal Size A:300mm,B:12″,Pipe.O.D.:318.5mm,Flange I.D.:321mm,Flange O.D.:430mm,Thick:22mm,Pitch:390mm,Bolt Hole No.:12,Hole:23mm | pc | 10kgf/cm2. Ref.JIS B 2220.
734621 | 73 | Slip-On Welding Steel Pipe Flange(10kgf/cm2) | Norminal Size A:10mm,B:3/8″,Pipe.O.D.:17.3mm,Flange I.D.:17.8mm,Flange O.D.:90mm,Thick:12mm,Pitch:65mm,Bolt Hole No.:4,Hole:15mm | pc | Ref. JIS B 2220.
734622 | 73 | Slip-On Welding Steel Pipe Flange(10kgf/cm2) | Norminal Size A:15mm,B:1/2″,Pipe.O.D.:21.7mm,Flange I.D.:22.2mm,Flange O.D.:95mm,Thick:12mm,Pitch:70mm,Bolt Hole No.:4,Hole:15mm | pc
734623 | 73 | Slip-On Welding Steel Pipe Flange(10kgf/cm2) | Norminal Size A:20mm,B:3/4″,Pipe.O.D.:27.2mm,Flange I.D.:27.7mm,Flange O.D.:100mm,Thick:14mm,Pitch:75mm,Bolt Hole No.:4,Hole:15mm | pc
734624 | 73 | Slip-On Welding Steel Pipe Flange(10kgf/cm2) | Norminal Size A:25mm,B:1″,Pipe.O.D.:34mm,Flange I.D.:34.5mm,Flange O.D.:125mm,Thick:14mm,Pitch:90mm,Bolt Hole No.:4,Hole:19mm | pc
734625 | 73 | Slip-On Welding Steel Pipe Flange(10kgf/cm2) | Norminal Size A:32mm,B:1-1/4″,Pipe.O.D.:42.7mm,Flange I.D.:43.2mm,Flange O.D.:135mm,Thick:16mm,Pitch:100mm,Bolt Hole No.:4,Hole:19mm | pc
734626 | 73 | Slip-On Welding Steel Pipe Flange(10kgf/cm2) | Norminal Size A:40mm,B:1-1/2″,Pipe.O.D.:48.6mm,Flange I.D.:49.1mm,Flange O.D.:140mm,Thick:16mm,Pitch:105mm,Bolt Hole No.:4,Hole:19mm | pc
734627 | 73 | Slip-On Welding Steel Pipe Flange(10kgf/cm2) | Norminal Size A:50mm,B:2″,Pipe.O.D.:60.5mm,Flange I.D.:61.1mm,Flange O.D.:155mm,Thick:16mm,Pitch:120mm,Bolt Hole No.:4,Hole:19mm | pc
734628 | 73 | Slip-On Welding Steel Pipe Flange(10kgf/cm2) | Norminal Size A:65mm,B:2-1/2″,Pipe.O.D.:76.3mm,Flange I.D.:77.1mm,Flange O.D.:175mm,Thick:18mm,Pitch:140mm,Bolt Hole No.:4,Hole:19mm | pc
734629 | 73 | Slip-On Welding Steel Pipe Flange(10kgf/cm2) | Norminal Size A:80mm,B:3″,Pipe.O.D.:89.1mm,Flange I.D.:90mm,Flange O.D.:185mm,Thick:18mm,Pitch:150mm,Bolt Hole No.:8,Hole:19mm | pc
734630 | 73 | Slip-On Welding Steel Pipe Flange(10kgf/cm2) | Norminal Size A:100mm,B:4″,Pipe.O.D.:114.3mm,Flange I.D.:115.4mm,Flange O.D.:210mm,Thick:18mm,Pitch:175mm,Bolt Hole No.:8,Hole:19mm | pc
734631 | 73 | Slip-On Welding Steel Pipe Flange(10kgf/cm2) | Norminal Size A:125mm,B:5″,Pipe.O.D.:139.8mm,Flange I.D.:141.2mm,Flange O.D.:250mm,Thick:20mm,Pitch:210mm,Bolt Hole No.:8,Hole:23mm | pc
734632 | 73 | Slip-On Welding Steel Pipe Flange(10kgf/cm2) | Norminal Size A:150mm,B:6″,Pipe.O.D.:165.2mm,Flange I.D.:166.6mm,Flange O.D.:280mm,Thick:22mm,Pitch:240mm,Bolt Hole No.:8,Hole:23mm | pc
734633 | 73 | Slip-On Welding Steel Pipe Flange(10kgf/cm2) | Norminal Size A:200mm,B:8″,Pipe.O.D.:216.3mm,Flange I.D.:218mm,Flange O.D.:330mm,Thick:22mm,Pitch:290mm,Bolt Hole No.:12,Hole:23mm | pc
734634 | 73 | Slip-On Welding Steel Pipe Flange(10kgf/cm2) | Norminal Size A:250mm,B:10″,Pipe.O.D.:267.4mm,Flange I.D.:269.5mm,Flange O.D.:400mm,Thick:24mm,Pitch:355mm,Bolt Hole No.:12,Hole:25mm | pc
734635 | 73 | Slip-On Welding Steel Pipe Flange(10kgf/cm2) | Norminal Size A:300mm,B:12″,Pipe.O.D.:318.5mm,Flange I.D.:321mm,Flange O.D.:445mm,Thick:24mm,Pitch:400mm,Bolt Hole No.:16,Hole:25mm | pc
734651 | 73 | Slip-On Welding Steel Pipe Flange(150 lbs) | Norminal Size A:15mm,B:1/2″,FlangeO.D.:3.5″,Flange I.D.:0.88″,Thick:0.44″,Bolt Hole Diam.:0.62″,Bolt Hole No.:4,Hole Center:2.38″ | pc | Ref.ASME/ANSI B 6.5-1988. Nominal pressure: 150 lbs
734652 | 73 | Slip-On Welding Steel Pipe Flange(150 lbs) | Norminal Size A:20mm,B:3/4″,FlangeO.D.:3.88″,Flange I.D.:1.09″,Thick:0.50″,Bolt Hole Diam.:0.62″,Bolt Hole No.:4,Hole Center:2.75″ | pc | Ref.ASME/ANSI B 6.5-1988. Nominal pressure: 150 lbs
734653 | 73 | Slip-On Welding Steel Pipe Flange(150 lbs) | Norminal Size A:25mm,B:1″,FlangeO.D.:4.25″,Flange I.D.:1.36″,Thick:0.56″,Bolt Hole Diam.:0.62″,Bolt Hole No.:4,Hole Center:3.12″ | pc | Ref.ASME/ANSI B 6.5-1988. Nominal pressure: 150 lbs
734654 | 73 | Slip-On Welding Steel Pipe Flange(150 lbs) | Norminal Size A:32mm,B:1-1/4″,FlangeO.D.:4.62″,Flange I.D.:1.7″,Thick:0.62″,Bolt Hole Diam.:0.62″,Bolt Hole No.:4,Hole Center:3.5″ | pc | Ref.ASME/ANSI B 6.5-1988. Nominal pressure: 150 lbs
734655 | 73 | Slip-On Welding Steel Pipe Flange(150 lbs) | Norminal Size A:40mm,B:1-1/2″,FlangeO.D.:5.0″,Flange I.D.:1.95″,Thick:0.69″,Bolt Hole Diam.:0.62″,Bolt Hole No.:4,Hole Center:3.88″ | pc | Ref.ASME/ANSI B 6.5-1988. Nominal pressure: 150 lbs
734656 | 73 | Slip-On Welding Steel Pipe Flange(150 lbs) | Norminal Size A:50mm,B:2″,FlangeO.D.:6.0″,Flange I.D.:2.44″,Thick:0.75″,Bolt Hole Diam.:0.75″,Bolt Hole No.:4,Hole Center:4.75″ | pc | Ref.ASME/ANSI B 6.5-1988. Nominal pressure: 150 lbs
734657 | 73 | Slip-On Welding Steel Pipe Flange(150 lbs) | Norminal Size A:65mm,B:2-1/2″,FlangeO.D.:7.0″,Flange I.D.:2.94″,Thick:0.88″,Bolt Hole Diam.:0.75″,Bolt Hole No.:4,Hole Center:5.5″ | pc | Ref.ASME/ANSI B 6.5-1988. Nominal pressure: 150 lbs
734658 | 73 | Slip-On Welding Steel Pipe Flange(150 lbs) | Norminal Size A:80mm,B:3″,FlangeO.D.:7.5″,Flange I.D.:3.57″,Thick:0.94″,Bolt Hole Diam.:0.75″,Bolt Hole No.:4,Hole Center:6.0″ | pc | Ref.ASME/ANSI B 6.5-1988. Nominal pressure: 150 lbs
734659 | 73 | Slip-On Welding Steel Pipe Flange(150 lbs) | Norminal Size A:90mm,B:3-1/2″,FlangeO.D.:8.5″,Flange I.D.:4.07″,Thick:0.94″,Bolt Hole Diam.:0.75″,Bolt Hole No.:8,Hole Center:7.0″ | pc | Ref.ASME/ANSI B 6.5-1988. Nominal pressure: 150 lbs
734660 | 73 | Slip-On Welding Steel Pipe Flange(150 lbs) | Norminal Size A:100mm,B:4″,FlangeO.D.:9.0″,Flange I.D.:4.57″,Thick:0.94″,Bolt Hole Diam.:0.75″,Bolt Hole No.:8,Hole Center:7.5″ | pc | Ref.ASME/ANSI B 6.5-1988. Nominal pressure: 150 lbs
734661 | 73 | Slip-On Welding Steel Pipe Flange(150 lbs) | Norminal Size A:125mm,B:5″,FlangeO.D.:10.0″,Flange I.D.:5.66″,Thick:0.94″,Bolt Hole Diam.:0.88″,Bolt Hole No.:8,Hole Center:8.5″ | pc | Ref.ASME/ANSI B 6.5-1988. Nominal pressure: 150 lbs
734662 | 73 | Slip-On Welding Steel Pipe Flange(150 lbs) | Norminal Size A:150mm,B:6″,FlangeO.D.:11.0″,Flange I.D.:6.72″,Thick:1.0″,Bolt Hole Diam.:0.88″,Bolt Hole No.:8,Hole Center:9.5″ | pc | Ref.ASME/ANSI B 6.5-1988. Nominal pressure: 150 lbs
734663 | 73 | Slip-On Welding Steel Pipe Flange(150 lbs) | Norminal Size A:200mm,B:8″,FlangeO.D.:13.5″,Flange I.D.:8.72″,Thick:1.12″,Bolt Hole Diam.:0.88″,Bolt Hole No.:8,Hole Center:11.75″ | pc | Ref.ASME/ANSI B 6.5-1988. Nominal pressure: 150 lbs
734664 | 73 | Slip-On Welding Steel Pipe Flange(150 lbs) | Norminal Size A:250mm,B:10″,FlangeO.D.:16″,Flange I.D.:10.88″,Thick:1.19″,Bolt Hole Diam.:1.0″,Bolt Hole No.:12,Hole Center:14.25″ | pc | Ref.ASME/ANSI B 6.5-1988. Nominal pressure: 150 lbs
734665 | 73 | Slip-On Welding Steel Pipe Flange(150 lbs) | Norminal Size A:300mm,B:12″,FlangeO.D.:19″,Flange I.D.:12.88″,Thick:1.25″,Bolt Hole Diam.:1.0″,Bolt Hole No.:12,Hole Center:17.0″ | pc | Ref.ASME/ANSI B 6.5-1988. Nominal pressure: 150 lbs
734671 | 73 | Slip-On Welding Steel Pipe Flange(300kgf/cm2) | Norminal Size A:15mm,B:1/2″,FlangeO.D.:3.75″,Flange I.D.:0.88″,Thick:0.56″,Bolt Hole Diam.:0.62″,Bolt Hole No.:4,Hole Center:2.62″ | pc | Ref.ASME/ANSI B 6.5-1988. Nominal pressure: 150 lbs
734672 | 73 | Slip-On Welding Steel Pipe Flange(300kgf/cm2) | Norminal Size A:20mm,B:3/4″,FlangeO.D.:4.62″,Flange I.D.:1.09″,Thick:0.62″,Bolt Hole Diam.:0.75″,Bolt Hole No.:4,Hole Center:3.25″ | pc | Ref.ASME/ANSI B 6.5-1988. Nominal pressure: 150 lbs
734673 | 73 | Slip-On Welding Steel Pipe Flange(300kgf/cm2) | Norminal Size A:25mm,B:3/4″,FlangeO.D.:4.88″,Flange I.D.:1.36″,Thick:0.69″,Bolt Hole Diam.:0.75″,Bolt Hole No.:4,Hole Center:3.5″ | pc | Ref.ASME/ANSI B 6.5-1988. Nominal pressure: 150 lbs
734674 | 73 | Slip-On Welding Steel Pipe Flange(300kgf/cm2) | Norminal Size A:32mm,B:1-1/4″,FlangeO.D.:5.25″,Flange I.D.:1.7″,Thick:0.69″,Bolt Hole Diam.:0.75″,Bolt Hole No.:4,Hole Center:3.88″ | pc | Ref.ASME/ANSI B 6.5-1988. Nominal pressure: 150 lbs
734675 | 73 | Slip-On Welding Steel Pipe Flange(300kgf/cm2) | Norminal Size A:40mm,B:1-1/2″,FlangeO.D.:6.12″,Flange I.D.:1.95″,Thick:0.81″,Bolt Hole Diam.:0.88″,Bolt Hole No.:4,Hole Center:4.5″ | pc | Ref.ASME/ANSI B 6.5-1988. Nominal pressure: 150 lbs
734676 | 73 | Slip-On Welding Steel Pipe Flange(300kgf/cm2) | Norminal Size A:50mm,B:2″,FlangeO.D.:6.5″,Flange I.D.:2.44″,Thick:0.88″,Bolt Hole Diam.:0.75″,Bolt Hole No.:8,Hole Center:5″ | pc | Ref.ASME/ANSI B 6.5-1988. Nominal pressure: 150 lbs
734677 | 73 | Slip-On Welding Steel Pipe Flange(300kgf/cm2) | Norminal Size A:65mm,B:2-1/2″,FlangeO.D.:7.5″,Flange I.D.:2.94″,Thick:1.0″,Bolt Hole Diam.:0.88″,Bolt Hole No.:8,Hole Center:5.88″ | pc | Ref.ASME/ANSI B 6.5-1988. Nominal pressure: 150 lbs
734678 | 73 | Slip-On Welding Steel Pipe Flange(300kgf/cm2) | Norminal Size A:80mm,B:3″,FlangeO.D.:8.25″,Flange I.D.:3.57″,Thick:1.12″,Bolt Hole Diam.:0.88″,Bolt Hole No.:8,Hole Center:6.62″ | pc | Ref.ASME/ANSI B 6.5-1988. Nominal pressure: 150 lbs
734679 | 73 | Slip-On Welding Steel Pipe Flange(300kgf/cm2) | Norminal Size A:90mm,B:3-1/2″,FlangeO.D.:9.0″,Flange I.D.:4.07″,Thick:1.19″,Bolt Hole Diam.:0.88″,Bolt Hole No.:8,Hole Center:7.25″ | pc | Ref.ASME/ANSI B 6.5-1988. Nominal pressure: 150 lbs
734680 | 73 | Slip-On Welding Steel Pipe Flange(300kgf/cm2) | Norminal Size A:100mm,B:4″,FlangeO.D.:10.0″,Flange I.D.:4.57″,Thick:1.25″,Bolt Hole Diam.:0.88″,Bolt Hole No.:8,Hole Center:7.88″ | pc | Ref.ASME/ANSI B 6.5-1988. Nominal pressure: 150 lbs
734681 | 73 | Slip-On Welding Steel Pipe Flange(300kgf/cm2) | Norminal Size A:125mm,B:5″,FlangeO.D.:11.0″,Flange I.D.:5.56″,Thick:1.38″,Bolt Hole Diam.:0.88″,Bolt Hole No.:8,Hole Center:9.25″ | pc | Ref.ASME/ANSI B 6.5-1988. Nominal pressure: 150 lbs
734682 | 73 | Slip-On Welding Steel Pipe Flange(300kgf/cm2) | Norminal Size A:150mm,B:6″,FlangeO.D.:12.5″,Flange I.D.:6.72″,Thick:1.44″,Bolt Hole Diam.:0.88″,Bolt Hole No.:12,Hole Center:10.62″ | pc | Ref.ASME/ANSI B 6.5-1988. Nominal pressure: 150 lbs
734683 | 73 | Slip-On Welding Steel Pipe Flange(300kgf/cm2) | Norminal Size A:200mm,B:8″,FlangeO.D.:15″,Flange I.D.:8.72″,Thick:1.62″,Bolt Hole Diam.:1.0″,Bolt Hole No.:12,Hole Center:13.0″ | pc | Ref.ASME/ANSI B 6.5-1988. Nominal pressure: 150 lbs
734684 | 73 | Slip-On Welding Steel Pipe Flange(300kgf/cm2) | Norminal Size A:250mm,B:10″,FlangeO.D.:17.5″,Flange I.D.:10.88″,Thick:1.88″,Bolt Hole Diam.:1.12″,Bolt Hole No.:16,Hole Center:15.25″ | pc | Ref.ASME/ANSI B 6.5-1988. Nominal pressure: 150 lbs
734685 | 73 | Slip-On Welding Steel Pipe Flange(300kgf/cm2) | Norminal Size A:300mm,B:12″,FlangeO.D.:20.5″,Flange I.D.:12.88″,Thick:2.0″,Hole Hole Diam.:1.25mm,Bolt Hole No.:16,Hole Center:17.75″ | pc | Ref.ASME/ANSI B 6.5-1988. Nominal pressure: 150 lbs
734701 | 73 | Slip-On Welding Forged Stainless Steel Pipe Flange | Norminal Size A:10mm,B:3/8″,Flange O.D.:75mm,Flange I.D.:17.8mm,Thick:9mm,Bolt:M12,HoleNos.:4,Hole Center:55mm | pc | Ref.JIS B 2220-90.Made of forged stainless steel SUS 304 with high corrosion and thermal resistance.Mainly used in petroleum,petrochemical,thermal and nuclear power industries.Many types of flanges are produced according to various standards.The most comm
734702 | 73 | Slip-On Welding Forged Stainless Steel Pipe Flange | Norminal Size A:15mm,B:1/2″,Flange O.D.:80mm,Flange I.D.:22.2mm,Thick:9mm,Bolt:M12,Hole Nos.:4,Hole Center:60mm | pc | Ref.JIS B 2220-90.Made of forged stainless steel SUS 304 with high corrosion and thermal resistance.Mainly used in petroleum,petrochemical,thermal and nuclear power industries.Many types of flanges are produced according to various standards.The most comm
734703 | 73 | Slip-On Welding Forged Stainless Steel Pipe Flange | Norminal Size A:20mm,B:3/4″,Flange O.D.:85mm,Flange I.D.:27.7mm,Thick:10mm,Bolt:M12,Hole Nos.:4,Hole Center:65mm | pc | Ref.JIS B 2220-90.Made of forged stainless steel SUS 304 with high corrosion and thermal resistance.Mainly used in petroleum,petrochemical,thermal and nuclear power industries.Many types of flanges are produced according to various standards.The most comm
734704 | 73 | Slip-On Welding Forged Stainless Steel Pipe Flange | Norminal Size A:25mm,B:1″,Flange O.D.:95mm,Flange I.D.:34.5mm,Thick:10mm,Bolt:M12,Hole Nos.:4,Hole Center:75mm | pc | Ref.JIS B 2220-90.Made of forged stainless steel SUS 304 with high corrosion and thermal resistance.Mainly used in petroleum,petrochemical,thermal and nuclear power industries.Many types of flanges are produced according to various standards.The most comm
734705 | 73 | Slip-On Welding Forged Stainless Steel Pipe Flange | Norminal Size A:32mm,B:1-1/4″,FlangeO.D.:115mm,Flange I.D.:43.2mm,Thick:12mm,Bolt:M15,Hole Nos.:4,Hole Center:90mm | pc | Ref.JIS B 2220-90.Made of forged stainless steel SUS 304 with high corrosion and thermal resistance.Mainly used in petroleum,petrochemical,thermal and nuclear power industries.Many types of flanges are produced according to various standards.The most comm
734706 | 73 | Slip-On Welding Forged Stainless Steel Pipe Flange | Norminal Size A:40mm,B:1-1/2″,Flange O.D.:120mm,Flange I.D.:49.1mm,Thick:12mm,Bolt:M15,Hole Nos.:4,Hole Center:95mm | pc | Ref.JIS B 2220-90.Made of forged stainless steel SUS 304 with high corrosion and thermal resistance.Mainly used in petroleum,petrochemical,thermal and nuclear power industries.Many types of flanges are produced according to various standards.The most comm
734707 | 73 | Slip-On Welding Forged Stainless Steel Pipe Flange | Norminal Size A:50mm,B:2″,Flange O.D.:130mm,Flange I.D.:61.1mm,Thick:14mm,Bolt:M15,Hole Nos.:4,Hole Center:105mm | pc | Ref.JIS B 2220-90.Made of forged stainless steel SUS 304 with high corrosion and thermal resistance.Mainly used in petroleum,petrochemical,thermal and nuclear power industries.Many types of flanges are produced according to various standards.The most comm
734708 | 73 | Slip-On Welding Forged Stainless Steel Pipe Flange | Norminal Size A:65mm,B:2-1/2″,Flange O.D.:155mm,Flange I.D.:77.1mm,Thick:14mm,Bolt:M15,Hole Nos.:4,Hole Center:130mm | pc | Ref.JIS B 2220-90.Made of forged stainless steel SUS 304 with high corrosion and thermal resistance.Mainly used in petroleum,petrochemical,thermal and nuclear power industries.Many types of flanges are produced according to various standards.The most comm
734709 | 73 | Slip-On Welding Forged Stainless Steel Pipe Flange | Norminal Size A:80mm,B:3″,Flange O.D.:180mm,Flange I.D.:90mm,Thick:14mm,Bolt:M19,Hole Nos.:4,Hole Center:145mm | pc | Ref.JIS B 2220-90.Made of forged stainless steel SUS 304 with high corrosion and thermal resistance.Mainly used in petroleum,petrochemical,thermal and nuclear power industries.Many types of flanges are produced according to various standards.The most comm
734710 | 73 | Slip-On Welding Forged Stainless Steel Pipe Flange | Norminal Size A:100mm,B:4″,Flange O.D.:200mm,Flange I.D.:115.4mm,Thick:16mm,Bolt:M19,Hole Nos.:8,Hole Center:165mm | pc | Ref.JIS B 2220-90.Made of forged stainless steel SUS 304 with high corrosion and thermal resistance.Mainly used in petroleum,petrochemical,thermal and nuclear power industries.Many types of flanges are produced according to various standards.The most comm
734711 | 73 | Slip-On Welding Forged Stainless Steel Pipe Flange | Norminal Size A:125mm,B:5″,Flange O.D.:235mm,Flange I.D.:141.2mm,Thick:16mm,Bolt:M19,Hole Nos.:8,Hole Center:200mm | pc | Ref.JIS B 2220-90.Made of forged stainless steel SUS 304 with high corrosion and thermal resistance.Mainly used in petroleum,petrochemical,thermal and nuclear power industries.Many types of flanges are produced according to various standards.The most comm
734712 | 73 | Slip-On Welding Forged Stainless Steel Pipe Flange | Norminal Size A:150mm,B:6″,Flange O.D.:265mm,Flange I.D.:166.6mm,Thick:18mm,Bolt:M19,Hole Nos.:8,Hole Center:230mm | pc | Ref.JIS B 2220-90.Made of forged stainless steel SUS 304 with high corrosion and thermal resistance.Mainly used in petroleum,petrochemical,thermal and nuclear power industries.Many types of flanges are produced according to various standards.The most comm
734713 | 73 | Slip-On Welding Forged Stainless Steel Pipe Flange | Norminal Size A:200mm,B:8″,Flange O.D.:320mm,Flange I.D.:218mm,Thick:20mm,Bolt:M23,Hole Nos.:8,Hole Center:280mm | pc | Ref.JIS B 2220-90.Made of forged stainless steel SUS 304 with high corrosion and thermal resistance.Mainly used in petroleum,petrochemical,thermal and nuclear power industries.Many types of flanges are produced according to various standards.The most comm
734714 | 73 | Slip-On Welding Forged Stainless Steel Pipe Flange | Norminal Size A:250mm,B:10″,Flange O.D.:385mm,Flange I.D.:269.5mm,Thick:22mm,Bolt:M23,Hole Nos.:12,Hole Center:345mm | pc | Ref.JIS B 2220-90.Made of forged stainless steel SUS 304 with high corrosion and thermal resistance.Mainly used in petroleum,petrochemical,thermal and nuclear power industries.Many types of flanges are produced according to various standards.The most comm
734715 | 73 | Slip-On Welding Forged Stainless Steel Pipe Flange | Norminal Size A:300mm,B:12″,Flange O.D.:430mm,Flange I.D.:321mm,Thick:22mm,Bolt:M23,Hole Nos.:12,Hole Center:390mm | pc | Ref.JIS B 2220-90.Made of forged stainless steel SUS 304 with high corrosion and thermal resistance.Mainly used in petroleum,petrochemical,thermal and nuclear power industries.Many types of flanges are produced according to various standards.The most comm
734716 | 73 | Slip-On Welding Steel Pipe Flange(300kgf/cm2) | Norminal Size A:10mm,B:3/8″,Flange O.D.:90mm,Flange I.D.:17.8mm,Thick:12mm,Bolt:M15,HoleNos.:4,Hole Center:65mm | pc | Ref.JIS B 2220-90.Made of forged stainless steel SUS 304 with high corrosion and thermal resistance.Mainly used in petroleum,petrochemical,thermal and nuclear power industries.Many types of flanges are produced according to various standards.The most comm
734717 | 73 | Slip-On Welding Steel Pipe Flange(300kgf/cm2) | Norminal Size A:15mm,B:1/2″,Flange O.D.:95mm,Flange I.D.:22.2mm,Thick:12mm,Bolt:M15,Hole Nos.:4,Hole Center:70mm | pc | Ref.JIS B 2220-90.Made of forged stainless steel SUS 304 with high corrosion and thermal resistance.Mainly used in petroleum,petrochemical,thermal and nuclear power industries.Many types of flanges are produced according to various standards.The most comm
734718 | 73 | Slip-On Welding Steel Pipe Flange(300kgf/cm2) | Norminal Size A:20mm,B:3/4″,Flange O.D.:100mm,Flange I.D.:27.7mm,Thick:14mm,Bolt:M15,Hole Nos.:4,Hole Center:75mm | pc | Ref.JIS B 2220-90.Made of forged stainless steel SUS 304 with high corrosion and thermal resistance.Mainly used in petroleum,petrochemical,thermal and nuclear power industries.Many types of flanges are produced according to various standards.The most comm
734719 | 73 | Slip-On Welding Steel Pipe Flange(300kgf/cm2) | Norminal Size A:25mm,B:1″,Flange O.D.:125mm,Flange I.D.:34.5mm,Thick:14mm,Bolt:M19,Hole Nos.:4,Hole Center:90mm | pc | Ref.JIS B 2220-90.Made of forged stainless steel SUS 304 with high corrosion and thermal resistance.Mainly used in petroleum,petrochemical,thermal and nuclear power industries.Many types of flanges are produced according to various standards.The most comm
734720 | 73 | Slip-On Welding Steel Pipe Flange(300kgf/cm2) | Norminal Size A:32mm,B:1-1/4″,Flange O.D.:135mm,Flange I.D.:43.2mm,Thick:16mm,Bolt:M19,Hole Nos.:4,Hole Center:100mm | pc | Ref.JIS B 2220-90.Made of forged stainless steel SUS 304 with high corrosion and thermal resistance.Mainly used in petroleum,petrochemical,thermal and nuclear power industries.Many types of flanges are produced according to various standards.The most comm
734721 | 73 | Slip-On Welding Steel Pipe Flange(300kgf/cm2) | Norminal Size A:40mm,B:1-1/2″,Flange O.D.:140mm,Flange I.D.:49.1mm,Thick:16mm,Bolt:M19,Hole Nos.:4,Hole Center:105mm | pc | Ref.JIS B 2220-90.Made of forged stainless steel SUS 304 with high corrosion and thermal resistance.Mainly used in petroleum,petrochemical,thermal and nuclear power industries.Many types of flanges are produced according to various standards.The most comm
734722 | 73 | Slip-On Welding Steel Pipe Flange(300kgf/cm2) | Norminal Size A:50mm,B:2″,Flange O.D.:155mm,Flange I.D.:61.1mm,Thick:16mm,Bolt:M19,Hole Nos.:4,Hole Center:120mm | pc | Ref.JIS B 2220-90.Made of forged stainless steel SUS 304 with high corrosion and thermal resistance.Mainly used in petroleum,petrochemical,thermal and nuclear power industries.Many types of flanges are produced according to various standards.The most comm
734723 | 73 | Slip-On Welding Steel Pipe Flange(300kgf/cm2) | Norminal Size A:65mm,B:2-1/2″,Flange O.D.:175mm,Flange I.D.:77.1mm,Thick:18mm,Bolt:M19,Hole Nos.:4,Hole Center:140mm | pc | Ref.JIS B 2220-90.Made of forged stainless steel SUS 304 with high corrosion and thermal resistance.Mainly used in petroleum,petrochemical,thermal and nuclear power industries.Many types of flanges are produced according to various standards.The most comm
734724 | 73 | Slip-On Welding Steel Pipe Flange(300kgf/cm2) | Norminal Size A:80mm,B:3″,Flange O.D.:185mm,Flange I.D.:90.0mm,Thick:18mm,Bolt:M19,Hole Nos.:8,Hole Center:150mm | pc | Ref.JIS B 2220-90.Made of forged stainless steel SUS 304 with high corrosion and thermal resistance.Mainly used in petroleum,petrochemical,thermal and nuclear power industries.Many types of flanges are produced according to various standards.The most comm
734725 | 73 | Slip-On Welding Steel Pipe Flange(300kgf/cm2) | Norminal Size A:100mm,B:4″,Flange O.D.:210mm,Flange I.D.:115.4mm,Thick:18mm,Bolt:M19,Hole Nos.:8,Hole Center:175mm | pc | Ref.JIS B 2220-90.Made of forged stainless steel SUS 304 with high corrosion and thermal resistance.Mainly used in petroleum,petrochemical,thermal and nuclear power industries.Many types of flanges are produced according to various standards.The most comm
734726 | 73 | Slip-On Welding Steel Pipe Flange(300kgf/cm2) | Norminal Size A:125mm,B:5″,Flange O.D.:250mm,Flange I.D.:141.2mm,Thick:20mm,Bolt:M23,Hole Nos.:8,Hole Center:210mm | pc | Ref.JIS B 2220-90.Made of forged stainless steel SUS 304 with high corrosion and thermal resistance.Mainly used in petroleum,petrochemical,thermal and nuclear power industries.Many types of flanges are produced according to various standards.The most comm
734727 | 73 | Slip-On Welding Steel Pipe Flange(300kgf/cm2) | Norminal Size A:150mm,B:6″,Flange O.D.:280mm,Flange I.D.:166.6mm,Thick:22mm,Bolt:M23,Hole Nos.:8,Hole Center:240mm | pc | Ref.JIS B 2220-90.Made of forged stainless steel SUS 304 with high corrosion and thermal resistance.Mainly used in petroleum,petrochemical,thermal and nuclear power industries.Many types of flanges are produced according to various standards.The most comm
734728 | 73 | Slip-On Welding Steel Pipe Flange(300kgf/cm2) | Norminal Size A:200mm,B:8″,Flange O.D.:330mm,Flange I.D.:218.0mm,Thick:22mm,Bolt:M23,Hole Nos.:12,Hole Center:290mm | pc | Ref.JIS B 2220-90.Made of forged stainless steel SUS 304 with high corrosion and thermal resistance.Mainly used in petroleum,petrochemical,thermal and nuclear power industries.Many types of flanges are produced according to various standards.The most comm
734729 | 73 | Slip-On Welding Steel Pipe Flange(300kgf/cm2) | Norminal Size A:250mm,B:10″,Flange O.D.:400mm,Flange I.D.:269.5mm,Thick:24mm,Bolt:M25,Hole Nos.:12,Hole Center:355mm | pc | Ref.JIS B 2220-90.Made of forged stainless steel SUS 304 with high corrosion and thermal resistance.Mainly used in petroleum,petrochemical,thermal and nuclear power industries.Many types of flanges are produced according to various standards.The most comm
734730 | 73 | Slip-On Welding Steel Pipe Flange(300kgf/cm2) | Norminal Size A:300mm,B:12″,Flange O.D.:445mm,Flange I.D.:321mm,Thick:24mm,Bolt:M25,Hole Nos.:16,Hole Center:400mm | pc | Ref.JIS B 2220-90.Made of forged stainless steel SUS 304 with high corrosion and thermal resistance.Mainly used in petroleum,petrochemical,thermal and nuclear power industries.Many types of flanges are produced according to various standards.The most comm
734751 | 73 | Slip-On Welding Stainless Steel Pipe Flange(150 l | Norminal Size A:15mm,B:1/2″,Flange O.D.:3.5″,Flange I.D.:0.88″,Thick:0.44″,Bolt Hole:0.62″,Hole No.:4,Hole Center:2.38″ | pc | Ref.ANSI B16.5-1988.Made of forged stainless steel SUS 304 with high corrosion and thermal resistance.Mainly used in petroleum,petrochemical,thermal and nuclear power industries.Many types of flanges are produced according to various standards.The most co
734752 | 73 | Slip-On Welding Stainless Steel Pipe Flange(150 l | Norminal Size A:20mm,B:3/4″,Flange O.D.:3.88″,Flange I.D.:1.09″,Thick:0.50″,Bolt Hole:0.62″,Hole No.:4,Hole Center:2.75″ | pc | Ref.ANSI B16.5-1988.Made of forged stainless steel SUS 304 with high corrosion and thermal resistance.Mainly used in petroleum,petrochemical,thermal and nuclear power industries.Many types of flanges are produced according to various standards.The most co
734753 | 73 | Slip-On Welding Stainless Steel Pipe Flange(150 l | Norminal Size A:25mm,B:1″,Flange O.D.:4.25″,Flange I.D.:1.36″,Thick:0.56″,Bolt Hole:0.62″,Hole No.:4,Hole Center:3.12″ | pc | Ref.ANSI B16.5-1988.Made of forged stainless steel SUS 304 with high corrosion and thermal resistance.Mainly used in petroleum,petrochemical,thermal and nuclear power industries.Many types of flanges are produced according to various standards.The most co
734754 | 73 | Slip-On Welding Stainless Steel Pipe Flange(150 l | Norminal Size A:32mm,B:1-1/4″,Flange O.D.:4.62″,Flange I.D.:1.7″,Thick:0.62″,Bolt Hole:0.62″,Hole No.:4,Hole Center:3.5″ | pc | Ref.ANSI B16.5-1988.Made of forged stainless steel SUS 304 with high corrosion and thermal resistance.Mainly used in petroleum,petrochemical,thermal and nuclear power industries.Many types of flanges are produced according to various standards.The most co
734755 | 73 | Slip-On Welding Stainless Steel Pipe Flange(150 l | Norminal Size A:40mm,B:1-1/2″,Flange O.D.:5.0″,Flange I.D.:1.95″,Thick:0.69″,Bolt Hole:0.62″,Hole No.:4,Hole Center:3.88″ | pc | Ref.ANSI B16.5-1988.Made of forged stainless steel SUS 304 with high corrosion and thermal resistance.Mainly used in petroleum,petrochemical,thermal and nuclear power industries.Many types of flanges are produced according to various standards.The most co
734756 | 73 | Slip-On Welding Stainless Steel Pipe Flange(150 l | Norminal Size A:50mm,B:2″,Flange O.D.:6.0″,Flange I.D.:2.44″,Thick:0.75″,Bolt Hole:0.75″,Hole No.:4,Hole Center:4.75″ | pc | Ref.ANSI B16.5-1988.Made of forged stainless steel SUS 304 with high corrosion and thermal resistance.Mainly used in petroleum,petrochemical,thermal and nuclear power industries.Many types of flanges are produced according to various standards.The most co
734757 | 73 | Slip-On Welding Stainless Steel Pipe Flange(150 l | Norminal Size A:65mm,B:2-1/2″,Flange O.D.:7.0″,Flange I.D.:2.94″,Thick:0.88″,Bolt Hole:0.75″,Hole No.:4,Hole Center:5.5″ | pc | Ref.ANSI B16.5-1988.Made of forged stainless steel SUS 304 with high corrosion and thermal resistance.Mainly used in petroleum,petrochemical,thermal and nuclear power industries.Many types of flanges are produced according to various standards.The most co
734758 | 73 | Slip-On Welding Stainless Steel Pipe Flange(150 l | Norminal Size A:80mm,B:3″,Flange O.D.:7.5″,Flange I.D.:3.57″,Thick:0.94″,Bolt Hole:0.75″,Hole No.:4,Hole Center:6.0″ | pc | Ref.ANSI B16.5-1988.Made of forged stainless steel SUS 304 with high corrosion and thermal resistance.Mainly used in petroleum,petrochemical,thermal and nuclear power industries.Many types of flanges are produced according to various standards.The most co
734759 | 73 | Slip-On Welding Stainless Steel Pipe Flange(150 l | Norminal Size A:90mm,B:3-1/2″,Flange O.D.:8.5″,Flange I.D.:4.07″,Thick:0.94″,Bolt Hole:0.75″,Hole No.:8,Hole Center:7.0″ | pc | Ref.ANSI B16.5-1988.Made of forged stainless steel SUS 304 with high corrosion and thermal resistance.Mainly used in petroleum,petrochemical,thermal and nuclear power industries.Many types of flanges are produced according to various standards.The most co
734760 | 73 | Slip-On Welding Stainless Steel Pipe Flange(150 l | Norminal Size A:100mm,B:4″,Flange O.D.:9.0″,Flange I.D.:4.57″,Thick:0.94″,Bolt Hole:0.75″,Hole No.:8,Hole Center:7.5″ | pc | Ref.ANSI B16.5-1988.Made of forged stainless steel SUS 304 with high corrosion and thermal resistance.Mainly used in petroleum,petrochemical,thermal and nuclear power industries.Many types of flanges are produced according to various standards.The most co
734761 | 73 | Slip-On Welding Stainless Steel Pipe Flange(150 l | Norminal Size A:125mm,B:5″,Flange O.D.:10.0″,Flange I.D.:5.66″,Thick:0.94″,Bolt Hole:0.88″,Hole No.:8,Hole Center:8.5″ | pc | Ref.ANSI B16.5-1988.Made of forged stainless steel SUS 304 with high corrosion and thermal resistance.Mainly used in petroleum,petrochemical,thermal and nuclear power industries.Many types of flanges are produced according to various standards.The most co
734762 | 73 | Slip-On Welding Stainless Steel Pipe Flange(150 l | Norminal Size A:150mm,B:6″,Flange O.D.:11.0″,Flange I.D.:6.72″,Thick:1.0″,Bolt Hole:0.88″,Hole No.:8,Hole Center:9.5″ | pc | Ref.ANSI B16.5-1988.Made of forged stainless steel SUS 304 with high corrosion and thermal resistance.Mainly used in petroleum,petrochemical,thermal and nuclear power industries.Many types of flanges are produced according to various standards.The most co
734763 | 73 | Slip-On Welding Stainless Steel Pipe Flange(150 l | Norminal Size A:200mm,B:8″,Flange O.D.:13.5″,Flange I.D.:8.72″,Thick:1.12″,Bolt Hole:0.88″,Hole No.:8,Hole Center:11.75″ | pc | Ref.ANSI B16.5-1988.Made of forged stainless steel SUS 304 with high corrosion and thermal resistance.Mainly used in petroleum,petrochemical,thermal and nuclear power industries.Many types of flanges are produced according to various standards.The most co
734764 | 73 | Slip-On Welding Stainless Steel Pipe Flange(150 l | Norminal Size A:250mm,B:10″,Flange O.D.:16.0″,Flange I.D.:10.88″,Thick:1.19″,Bolt Hole:1.0″,Hole No.:12,Hole Center:14.25″ | pc | Ref.ANSI B16.5-1988.Made of forged stainless steel SUS 304 with high corrosion and thermal resistance.Mainly used in petroleum,petrochemical,thermal and nuclear power industries.Many types of flanges are produced according to various standards.The most co
734765 | 73 | Slip-On Welding Stainless Steel Pipe Flange(150 l | Norminal Size A:300mm,B:12″,Flange O.D.:19.0″,Flange I.D.:12.88″,Thick:1.25″,Bolt Hole:1.0″,Hole No.:12,Hole Center:17″ | pc | Ref.ANSI B16.5-1988.Made of forged stainless steel SUS 304 with high corrosion and thermal resistance.Mainly used in petroleum,petrochemical,thermal and nuclear power industries.Many types of flanges are produced according to various standards.The most co
734766 | 73 | Slip-On Welding Stainless Steel Pipe Flange(300 l | Norminal Size A:15mm,B:1/2″,Flange O.D.:3.75″,Flange I.D.:0.88″,Thick:0.56″,Bolt Hole:0.62″,Hole No.:4,Hole Center:2.62″ | pc | Ref.ANSI B16.5-1988.Made of forged stainless steel SUS 304 with high corrosion and thermal resistance.Mainly used in petroleum,petrochemical,thermal and nuclear power industries.Many types of flanges are produced according to various standards.The most co
734767 | 73 | Slip-On Welding Stainless Steel Pipe Flange(300 l | Norminal Size A:20mm,B:3/4″,Flange O.D.:4.62″,Flange I.D.:1.09″,Thick:0.62″,Bolt Hole:0.75″,Hole No.:4,Hole Center:3.25″ | pc | Ref.ANSI B16.5-1988.Made of forged stainless steel SUS 304 with high corrosion and thermal resistance.Mainly used in petroleum,petrochemical,thermal and nuclear power industries.Many types of flanges are produced according to various standards.The most co
734768 | 73 | Slip-On Welding Stainless Steel Pipe Flange(300 l | Norminal Size A:25mm,B:1″,Flange O.D.:4.88″,Flange I.D.:1.36″,Thick:0.69″,Bolt Hole:0.75″,Hole No.:4,Hole Center:3.5″ | pc | Ref.ANSI B16.5-1988.Made of forged stainless steel SUS 304 with high corrosion and thermal resistance.Mainly used in petroleum,petrochemical,thermal and nuclear power industries.Many types of flanges are produced according to various standards.The most co
734769 | 73 | Slip-On Welding Stainless Steel Pipe Flange(300 l | Norminal Size A:32mm,B:1-1/4″,Flange O.D.:5.25″,Flange I.D.:1.7″,Thick:0.75″,Bolt Hole:0.75″,Hole No.:4,Hole Center:3.88″ | pc | Ref.ANSI B16.5-1988.Made of forged stainless steel SUS 304 with high corrosion and thermal resistance.Mainly used in petroleum,petrochemical,thermal and nuclear power industries.Many types of flanges are produced according to various standards.The most co
734770 | 73 | Slip-On Welding Stainless Steel Pipe Flange(300 l | Norminal Size A:40mm,B:1-1/2″,Flange O.D.:6.12″,Flange I.D.:1.95″,Thick:0.81″,Bolt Hole:0.88″,Hole No.:4,Hole Center:4.5″ | pc | Ref.ANSI B16.5-1988.Made of forged stainless steel SUS 304 with high corrosion and thermal resistance.Mainly used in petroleum,petrochemical,thermal and nuclear power industries.Many types of flanges are produced according to various standards.The most co
734771 | 73 | Slip-On Welding Stainless Steel Pipe Flange(300 l | Norminal Size A:50mm,B:2″,Flange O.D.:6.5″,Flange I.D.:2.44″,Thick:0.88″,Bolt Hole:0.75″,Hole No.:8,Hole Center:5.0″ | pc | Ref.ANSI B16.5-1988.Made of forged stainless steel SUS 304 with high corrosion and thermal resistance.Mainly used in petroleum,petrochemical,thermal and nuclear power industries.Many types of flanges are produced according to various standards.The most co
734772 | 73 | Slip-On Welding Stainless Steel Pipe Flange(300 l | Norminal Size A:65mm,B:2-1/2″,Flange O.D.:7.5″,Flange I.D.:2.94″,Thick:1.0″,Bolt Hole:0.88″,Hole No.:8,Hole Center:5.88″ | pc | Ref.ANSI B16.5-1988.Made of forged stainless steel SUS 304 with high corrosion and thermal resistance.Mainly used in petroleum,petrochemical,thermal and nuclear power industries.Many types of flanges are produced according to various standards.The most co
734773 | 73 | Slip-On Welding Stainless Steel Pipe Flange(300 l | Norminal Size A:80mm,B:3″,Flange O.D.:8.25″,Flange I.D.:3.57″,Thick:1.12″,Bolt Hole:0.88″,Hole No.:8,Hole Center:6.62″ | pc | Ref.ANSI B16.5-1988.Made of forged stainless steel SUS 304 with high corrosion and thermal resistance.Mainly used in petroleum,petrochemical,thermal and nuclear power industries.Many types of flanges are produced according to various standards.The most co
734774 | 73 | Slip-On Welding Stainless Steel Pipe Flange(300 l | Norminal Size A:90mm,B:3-1/2″,Flange O.D.:9.0″,Flange I.D.:4.07″,Thick:1.19″,Bolt Hole:0.88″,Hole No.:8,Hole Center:7.25″ | pc | Ref.ANSI B16.5-1988.Made of forged stainless steel SUS 304 with high corrosion and thermal resistance.Mainly used in petroleum,petrochemical,thermal and nuclear power industries.Many types of flanges are produced according to various standards.The most co
734775 | 73 | Slip-On Welding Stainless Steel Pipe Flange(300 l | Norminal Size A:100mm,B:4″,Flange O.D.:10.0″,Flange I.D.:4.57″,Thick:1.25″,Bolt Hole:0.88″,Hole No.:8,Hole Center:7.88″ | pc | Ref.ANSI B16.5-1988.Made of forged stainless steel SUS 304 with high corrosion and thermal resistance.Mainly used in petroleum,petrochemical,thermal and nuclear power industries.Many types of flanges are produced according to various standards.The most co
734776 | 73 | Slip-On Welding Stainless Steel Pipe Flange(300 l | Norminal Size A:125mm,B:5″,Flange O.D.:11.0″,Flange I.D.:5.66″,Thick:1.38″,Bolt Hole:0.88″,Hole No.:8,Hole Center:9.25″ | pc | Ref.ANSI B16.5-1988.Made of forged stainless steel SUS 304 with high corrosion and thermal resistance.Mainly used in petroleum,petrochemical,thermal and nuclear power industries.Many types of flanges are produced according to various standards.The most co
734777 | 73 | Slip-On Welding Stainless Steel Pipe Flange(300 l | Norminal Size A:150mm,B:6″,Flange O.D.:12.5″,Flange I.D.:6.72″,Thick:1.44″,Bolt Hole:0.88″,Hole No.:12,Hole Center:10.62″ | pc | Ref.ANSI B16.5-1988.Made of forged stainless steel SUS 304 with high corrosion and thermal resistance.Mainly used in petroleum,petrochemical,thermal and nuclear power industries.Many types of flanges are produced according to various standards.The most co
734778 | 73 | Slip-On Welding Stainless Steel Pipe Flange(300 l | Norminal Size A:200mm,B:8″,Flange O.D.:15.0″,Flange I.D.:8.72″,Thick:1.62″,Bolt Hole:1.0″,Hole No.:12,Hole Center:13.0″ | pc | Ref.ANSI B16.5-1988.Made of forged stainless steel SUS 304 with high corrosion and thermal resistance.Mainly used in petroleum,petrochemical,thermal and nuclear power industries.Many types of flanges are produced according to various standards.The most co
734779 | 73 | Slip-On Welding Stainless Steel Pipe Flange(300 l | Norminal Size A:250mm,B:10″,Flange O.D.:17.5″,Flange I.D.:10.88″,Thick:1.88″,Bolt Hole:1.12″,Hole No.:16,Hole Center:15.25″ | pc | Ref.ANSI B16.5-1988.Made of forged stainless steel SUS 304 with high corrosion and thermal resistance.Mainly used in petroleum,petrochemical,thermal and nuclear power industries.Many types of flanges are produced according to various standards.The most co
734780 | 73 | Slip-On Welding Stainless Steel Pipe Flange(300 l | Norminal Size A:300mm,B:12″,Flange O.D.:20.5″,Flange I.D.:12.88″,Thick:2.0″,Bolt Hole:1.25″,Hole No.:16,Hole Center:17.75″ | pc | Ref.ANSI B16.5-1988.Made of forged stainless steel SUS 304 with high corrosion and thermal resistance.Mainly used in petroleum,petrochemical,thermal and nuclear power industries.Many types of flanges are produced according to various standards.The most co
735001 | 73 | Hot Rolled Steel Middle Ring & Follower For Plain | Nominal Size:6″,Nominal Size:150mm,Pipe O.D.:165.2mm,Middle Ring L:178mm,Follower O.D.:262mm,Face to Face L:213mm,Test Pre.:65kgf/cm2 | pc | These products are all formed from special section steel.As it is designed and built to withstand severe operating conditions on board,no special care is necessary for any applications. Amount of Expansion & Contraction:L=134mm Working Pressure:20~50 kg
735002 | 73 | Hot Rolled Steel Middle Ring & Follower For Plain | Nominal Size:8″,Nominal Size:200mm,Pipe O.D.:216.3mm,Middle Ring L:178mm,Follower O.D.:321mm,Face to Face L:213mm,Test Pre.:65kgf/cm2 | pc | These products are all formed from special section steel.As it is designed and built to withstand severe operating conditions on board,no special care is necessary for any applications. Amount of Expansion & Contraction:L=134mm Working Pressure:20~50 kg
735003 | 73 | Hot Rolled Steel Middle Ring & Follower For Plain | Nominal Size:10″,Nominal Size:250mm,Pipe O.D.:267.4mm,Middle Ring L:178mm,Follower O.D.:321mm,Face to Face L:214mm,Test Pre.:60kgf/cm2 | pc | These products are all formed from special section steel.As it is designed and built to withstand severe operating conditions on board,no special care is necessary for any applications. Amount of Expansion & Contraction:L=134mm Working Pressure:20~50 kg
735004 | 73 | Hot Rolled Steel Middle Ring & Follower For Plain | Nominal Size:12″,Nominal Size:300mm,Pipe O.D.:318.5mm,Middle Ring L:178mm,Follower O.D.:425mm,Face to Face L:214mm,Test Pre.:55kgf/cm2 | pc | These products are all formed from special section steel.As it is designed and built to withstand severe operating conditions on board,no special care is necessary for any applications. Amount of Expansion & Contraction:L=134mm Working Pressure:20~50 kg
735005 | 73 | Hot Rolled Steel Middle Ring & Follower For Plain | Nominal Size:14″,Nominal Size:350mm,Pipe O.D.:355.6mm,Middle Ring L:178mm,Follower O.D.:473mm,Face to Face L:214mm,Test Pre.:50kgf/cm2 | pc | These products are all formed from special section steel.As it is designed and built to withstand severe operating conditions on board,no special care is necessary for any applications. Amount of Expansion & Contraction:L=134mm Working Pressure:20~50 kg
735006 | 73 | Hot Rolled Steel Middle Ring & Follower For Plain | Nominal Size:16″,Nominal Size:400mm,Pipe O.D.:406.4mm,Middle Ring L:178mm,Follower O.D.:524mm,Face to Face L:218mm,Test Pre.:45kgf/cm2 | pc | These products are all formed from special section steel.As it is designed and built to withstand severe operating conditions on board,no special care is necessary for any applications. Amount of Expansion & Contraction:L=134mm Working Pressure:20~50 kg
735007 | 73 | Hot Rolled Steel Middle Ring & Follower For Plain | Nominal Size:18″,Nominal Size:450mm,Pipe O.D.:457.2mm,Middle Ring L:178mm,Follower O.D.:574mm,Face to Face L:218mm,Test Pre.:45kgf/cm2 | pc | These products are all formed from special section steel.As it is designed and built to withstand severe operating conditions on board,no special care is necessary for any applications. Amount of Expansion & Contraction:L=134mm Working Pressure:20~50 kg
735008 | 73 | Hot Rolled Steel Middle Ring & Follower For Plain | Nominal Size:20″,Nominal Size:500mm,Pipe O.D.:508mm,Middle Ring L:178mm,Follower O.D.:626mm,Face to Face L:218mm,Test Pre.:40kgf/cm2 | pc | These products are all formed from special section steel.As it is designed and built to withstand severe operating conditions on board,no special care is necessary for any applications. Amount of Expansion & Contraction:L=134mm Working Pressure:20~50 kg
735009 | 73 | Hot Rolled Steel Middle Ring & Follower For Plain | Nominal Size:22″,Nominal Size:550mm,Pipe O.D.:558.8mm,Middle Ring L:178mm,Follower O.D.:677mm,Face to Face L:218mm,Test Pre.:40kgf/cm2 | pc | These products are all formed from special section steel.As it is designed and built to withstand severe operating conditions on board,no special care is necessary for any applications. Amount of Expansion & Contraction:L=134mm Working Pressure:20~50 kg
735010 | 73 | Hot Rolled Steel Middle Ring & Follower For Plain | Nominal Size:24″,Nominal Size:600mm,Pipe O.D.:609.6mm,Middle Ring L:178mm,Follower O.D.:728mm,Face to Face L:220mm,Test Pre.:35kgf/cm2 | pc | These products are all formed from special section steel.As it is designed and built to withstand severe operating conditions on board,no special care is necessary for any applications. Amount of Expansion & Contraction:L=134mm Working Pressure:20~50 kg
735021 | 73 | Ductile Cast Iron Middle Ring & Follower | Nominal Size:150mm,Pipe O.D.:165.2mm,Middle Ring L:178mm,Follower O.D.:262mm,Face to Face L:212mm,Test Pre.:32kgf/cm2 | pc | These couplings are mainly used for oil loading pipes,ballast pipes,digester pipes and other conduits on board.These couplings are made of ductile cast iron.Couplings made of cast steel are also available upon request.
735022 | 73 | Ductile Cast Iron Middle Ring & Follower | Nominal Size:200mm,Pipe O.D.:216.3mm,Middle Ring L:178mm,Follower O.D.:321mm,Face to Face L:212mm,Test Pre.:32kgf/cm2 | pc | These couplings are mainly used for oil loading pipes,ballast pipes,digester pipes and other conduits on board.These couplings are made of ductile cast iron.Couplings made of cast steel are also available upon request.
735023 | 73 | Ductile Cast Iron Middle Ring & Follower | Nominal Size:250mm,Pipe O.D.:267.4mm,Middle Ring L:178mm,Follower O.D.:373mm,Face to Face L:214mm,Test Pre.:32kgf/cm2 | pc | These couplings are mainly used for oil loading pipes,ballast pipes,digester pipes and other conduits on board.These couplings are made of ductile cast iron.Couplings made of cast steel are also available upon request.
735024 | 73 | Ductile Cast Iron Middle Ring & Follower | Nominal Size:300mm,Pipe O.D.:318.5mm,Middle Ring L:178mm,Follower O.D.:425mm,Face to Face L:214mm,Test Pre.:32kgf/cm2 | pc | These couplings are mainly used for oil loading pipes,ballast pipes,digester pipes and other conduits on board.These couplings are made of ductile cast iron.Couplings made of cast steel are also available upon request.
735025 | 73 | Ductile Cast Iron Middle Ring & Follower | Nominal Size:350mm,Pipe O.D.:355.6mm,Middle Ring L:178mm,Follower O.D.:465mm,Face to Face L:214mm,Test Pre.:32kgf/cm2 | pc | These couplings are mainly used for oil loading pipes,ballast pipes,digester pipes and other conduits on board.These couplings are made of ductile cast iron.Couplings made of cast steel are also available upon request.
735026 | 73 | Ductile Cast Iron Middle Ring & Follower | Nominal Size:400mm,Pipe O.D.:406.4mm,Middle Ring L:178mm,Follower O.D.:516mm,Face to Face L:222mm,Test Pre.:32kgf/cm2 | pc | These couplings are mainly used for oil loading pipes,ballast pipes,digester pipes and other conduits on board.These couplings are made of ductile cast iron.Couplings made of cast steel are also available upon request.
735027 | 73 | Ductile Cast Iron Middle Ring & Follower | Nominal Size:450mm,Pipe O.D.:457.2mm,Middle Ring L:178mm,Follower O.D.:573mm,Face to Face L:222mm,Test Pre.:32kgf/cm2 | pc | These couplings are mainly used for oil loading pipes,ballast pipes,digester pipes and other conduits on board.These couplings are made of ductile cast iron.Couplings made of cast steel are also available upon request.
735028 | 73 | Ductile Cast Iron Middle Ring & Follower | Nominal Size:500mm,Pipe O.D.:508.0mm,Middle Ring L:178mm,Follower O.D.:626mm,Face to Face L:222mm,Test Pre.:32kgf/cm2 | pc | These couplings are mainly used for oil loading pipes,ballast pipes,digester pipes and other conduits on board.These couplings are made of ductile cast iron.Couplings made of cast steel are also available upon request.
735029 | 73 | Ductile Cast Iron Middle Ring & Follower | Nominal Size:550mm,Pipe O.D.:558.8mm,Middle Ring L:178mm,Follower O.D.:679mm,Face to Face L:228mm,Test Pre.:32kgf/cm2 | pc | These couplings are mainly used for oil loading pipes,ballast pipes,digester pipes and other conduits on board.These couplings are made of ductile cast iron.Couplings made of cast steel are also available upon request.
735030 | 73 | Ductile Cast Iron Middle Ring & Follower | Nominal Size:600mm,Pipe O.D.:609.6mm,Middle Ring L:178mm,Follower O.D.:731mm,Face to Face L:228mm,Test Pre.:32kgf/cm2 | pc | These couplings are mainly used for oil loading pipes,ballast pipes,digester pipes and other conduits on board.These couplings are made of ductile cast iron.Couplings made of cast steel are also available upon request.
735041 | 73 | Anti-Corrosive Coated Flexible Pipe Coupling (For | Pipe O.D.:57mm,Pipe O.D.:2.25″,H in:135mm,No. Of Bolts:2,Working Pres.:44 Bar,Weight:2.0kgs | pc | These expansion joints are designed to absorb quick expansion and contraction of pipes resulting from the high temperature of fluids such as exhaust gas,high-temperature water,etc.A variety of packing materials can be used based upon the temperature and t
735042 | 73 | Anti-Corrosive Coated Flexible Pipe Coupling (For | Pipe O.D.:60.3mm,Pipe O.D.:2.375″,H in:138mm,No. Of Bolts:2,Working Pres.:42 Bar,Weight:2.1kgs | pc | These expansion joints are designed to absorb quick expansion and contraction of pipes resulting from the high temperature of fluids such as exhaust gas,high-temperature water,etc.A variety of packing materials can be used based upon the temperature and t
735043 | 73 | Anti-Corrosive Coated Flexible Pipe Coupling (For | Pipe O.D.:70.0mm,Pipe O.D.:2.75″,H in:148mm,No. Of Bolts:2,Working Pres.:37 Bar,Weight:2.7kgs | pc | These expansion joints are designed to absorb quick expansion and contraction of pipes resulting from the high temperature of fluids such as exhaust gas,high-temperature water,etc.A variety of packing materials can be used based upon the temperature and t
735044 | 73 | Anti-Corrosive Coated Flexible Pipe Coupling (For | Pipe O.D.:76.1mm,Pipe O.D.:3.0″,H in:154mm,No. Of Bolts:2,Working Pres.:35 Bar,Weight:2.9kgs | pc | These expansion joints are designed to absorb quick expansion and contraction of pipes resulting from the high temperature of fluids such as exhaust gas,high-temperature water,etc.A variety of packing materials can be used based upon the temperature and t
735045 | 73 | Anti-Corrosive Coated Flexible Pipe Coupling (For | Pipe O.D.:82.5mm,Pipe O.D.:3.25″,H in:167mm,No. Of Bolts:2,Working Pres.:32 Bar,Weight:3.4kgs | pc | These expansion joints are designed to absorb quick expansion and contraction of pipes resulting from the high temperature of fluids such as exhaust gas,high-temperature water,etc.A variety of packing materials can be used based upon the temperature and t
735046 | 73 | Anti-Corrosive Coated Flexible Pipe Coupling (For | Pipe O.D.:101.6mm,Pipe O.D.:4.0″,H in:179mm,No. Of Bolts:3,Working Pres.:40 Bar,Weight:3.6kgs | pc | These expansion joints are designed to absorb quick expansion and contraction of pipes resulting from the high temperature of fluids such as exhaust gas,high-temperature water,etc.A variety of packing materials can be used based upon the temperature and t
735047 | 73 | Anti-Corrosive Coated Flexible Pipe Coupling (For | Pipe O.D.:108mm,Pipe O.D.:4.25″,H in:186mm,No. Of Bolts:3,Working Pres.:38 Bar,Weight:3.8kgs | pc | These expansion joints are designed to absorb quick expansion and contraction of pipes resulting from the high temperature of fluids such as exhaust gas,high-temperature water,etc.A variety of packing materials can be used based upon the temperature and t
735048 | 73 | Anti-Corrosive Coated Flexible Pipe Coupling (For | Pipe O.D.:114.3mm,Pipe O.D.:4.5″,H in:192mm,No. Of Bolts:3,Working Pres.:36 Bar,Weight:3.9kgs | pc | These expansion joints are designed to absorb quick expansion and contraction of pipes resulting from the high temperature of fluids such as exhaust gas,high-temperature water,etc.A variety of packing materials can be used based upon the temperature and t
735049 | 73 | Anti-Corrosive Coated Flexible Pipe Coupling (For | Pipe O.D.:133mm,Pipe O.D.:5.25″,H in:216mm,No. Of Bolts:4,Working Pres.:42 Bar,Weight:5.1kgs | pc | These expansion joints are designed to absorb quick expansion and contraction of pipes resulting from the high temperature of fluids such as exhaust gas,high-temperature water,etc.A variety of packing materials can be used based upon the temperature and t
735050 | 73 | Anti-Corrosive Coated Flexible Pipe Coupling (For | Pipe O.D.:139.7mm,Pipe O.D.:5.5″,H in:222mm,No. Of Bolts:4,Working Pres.:40 Bar,Weight:5.3kgs | pc | These expansion joints are designed to absorb quick expansion and contraction of pipes resulting from the high temperature of fluids such as exhaust gas,high-temperature water,etc.A variety of packing materials can be used based upon the temperature and t
735051 | 73 | Anti-Corrosive Coated Flexible Pipe Coupling (For | Pipe O.D.:159mm,Pipe O.D.:6.25″,H in:2542mm,No. Of Bolts:4,Working Pres.:34 Bar,Weight:7.9kgs | pc | These expansion joints are designed to absorb quick expansion and contraction of pipes resulting from the high temperature of fluids such as exhaust gas,high-temperature water,etc.A variety of packing materials can be used based upon the temperature and t
735052 | 73 | Anti-Corrosive Coated Flexible Pipe Coupling (For | Pipe O.D.:165.1mm,Pipe O.D.:6.5″,H in:260mm,No. Of Bolts:4,Working Pres.:33 Bar,Weight:8.5kgs | pc | These expansion joints are designed to absorb quick expansion and contraction of pipes resulting from the high temperature of fluids such as exhaust gas,high-temperature water,etc.A variety of packing materials can be used based upon the temperature and t
735053 | 73 | Anti-Corrosive Coated Flexible Pipe Coupling (For | Pipe O.D.:168.3mm,Pipe O.D.:6.625″,H in:264mm,No. Of Bolts:4,Working Pres.:32 Bar,Weight:8.5kgs | pc | These expansion joints are designed to absorb quick expansion and contraction of pipes resulting from the high temperature of fluids such as exhaust gas,high-temperature water,etc.A variety of packing materials can be used based upon the temperature and t
735054 | 73 | Anti-Corrosive Coated Flexible Pipe Coupling (For | Pipe O.D.:168.3mm,Pipe O.D.:6.625″,H in:264mm,No. Of Bolts:4,Working Pres.:32 Bar,Weight:8.5kgs | pc | These expansion joints are designed to absorb quick expansion and contraction of pipes resulting from the high temperature of fluids such as exhaust gas,high-temperature water,etc.A variety of packing materials can be used based upon the temperature and t
735055 | 73 | Anti-Corrosive Coated Flexible Pipe Coupling (For | Pipe O.D.:193.7mm,Pipe O.D.:7.625″,H in:290mm,No. Of Bolts:4,Working Pres.:28 Bar,Weight:10.1kgs | pc | These expansion joints are designed to absorb quick expansion and contraction of pipes resulting from the high temperature of fluids such as exhaust gas,high-temperature water,etc.A variety of packing materials can be used based upon the temperature and t
735056 | 73 | Anti-Corrosive Coated Flexible Pipe Coupling (For | Pipe O.D.:219.1mm,Pipe O.D.:8.625″,H in:315mm,No. Of Bolts:5,Working Pres.:31 Bar,Weight:11.2kgs | pc | These expansion joints are designed to absorb quick expansion and contraction of pipes resulting from the high temperature of fluids such as exhaust gas,high-temperature water,etc.A variety of packing materials can be used based upon the temperature and t
735057 | 73 | Anti-Corrosive Coated Flexible Pipe Coupling (For | Pipe O.D.:244.5mm,Pipe O.D.:9.625″,H in:341mm,No. Of Bolts:5,Working Pres.:34 Bar,Weight:12.6kgs | pc | These expansion joints are designed to absorb quick expansion and contraction of pipes resulting from the high temperature of fluids such as exhaust gas,high-temperature water,etc.A variety of packing materials can be used based upon the temperature and t
735058 | 73 | Anti-Corrosive Coated Flexible Pipe Coupling For S | Pipe O.D.:273mm,Pipe O.D.:10.75″,H in:369mm,No. Of Bolts:6,Working Pres.:31 Bar,Weight:13.8kgs | pc | These expansion joints are designed to absorb quick expansion and contraction of pipes resulting from the high temperature of fluids such as exhaust gas,high-temperature water,etc.A variety of packing materials can be used based upon the temperature and t
735059 | 73 | Anti-Corrosive Coated Flexible Pipe Coupling (For | Pipe O.D.:323.9mm,Pipe O.D.:12.75″,H in:420mm,No. Of Bolts:6,Working Pres.:26 Bar,Weight:15.9kgs | pc | These expansion joints are designed to absorb quick expansion and contraction of pipes resulting from the high temperature of fluids such as exhaust gas,high-temperature water,etc.A variety of packing materials can be used based upon the temperature and t
735060 | 73 | Anti-Corrosive Coated Flexible Pipe Coupling (For | Pipe O.D.:355.6mm,Pipe O.D.:14″,H in:455mm,No. Of Bolts:6,Working Pres.:29 Bar,Weight:25.6kgs | pc | These expansion joints are designed to absorb quick expansion and contraction of pipes resulting from the high temperature of fluids such as exhaust gas,high-temperature water,etc.A variety of packing materials can be used based upon the temperature and t
735061 | 73 | Anti-Corrosive Coated Flexible Pipe Coupling (For | Pipe O.D.:406.4mm,Pipe O.D.:16″,H in:506mm,No. Of Bolts:8,Working Pres.:34 Bar,Weight:29.4kgs | pc | These expansion joints are designed to absorb quick expansion and contraction of pipes resulting from the high temperature of fluids such as exhaust gas,high-temperature water,etc.A variety of packing materials can be used based upon the temperature and t
735062 | 73 | Anti-Corrosive Coated Flexible Pipe Coupling (For | Pipe O.D.:457.2mm,Pipe O.D.:18″,H in:557mm,No. Of Bolts:8,Working Pres.:31 Bar,Weight:32.4kgs | pc | These expansion joints are designed to absorb quick expansion and contraction of pipes resulting from the high temperature of fluids such as exhaust gas,high-temperature water,etc.A variety of packing materials can be used based upon the temperature and t
735063 | 73 | Anti-Corrosive Coated Flexible Pipe Coupling (For | Pipe O.D.:508mm,Pipe O.D.:20″,H in:608mm,No. Of Bolts:10,Working Pres.:31 Bar,Weight:36.3kgs | pc | These expansion joints are designed to absorb quick expansion and contraction of pipes resulting from the high temperature of fluids such as exhaust gas,high-temperature water,etc.A variety of packing materials can be used based upon the temperature and t
735064 | 73 | Anti-Corrosive Coated Flexible Pipe Coupling (For | Pipe O.D.:558.8mm,Pipe O.D.:22″,H in:658mm,No. Of Bolts:12,Working Pres.:28 Bar,Weight:40.1kgs | pc | These expansion joints are designed to absorb quick expansion and contraction of pipes resulting from the high temperature of fluids such as exhaust gas,high-temperature water,etc.A variety of packing materials can be used based upon the temperature and t
735101 | 73 | Single Arch Spool Rubber Expansion Joint | Nomial Size:50mm,Flange I.D.:51mm,Flange O.D.:155mm,Face to Face:150,Expansion:6mm,Contraction:12mm, Max Working Pres.:12kgf/cm2 | pc | Be Used for JIS 10kgf/cm2 flange.
735102 | 73 | Single Arch Spool Rubber Expansion Joint | Nomial Size:65mm,Flange I.D.:64mm,Flange O.D.:175mm,Face to Face:150,Expansion:6mm,Contraction:12mm, Max Working Pres.:12kgf/cm2 | pc
735103 | 73 | Single Arch Spool Rubber Expansion Joint | Nomial Size:75mm,Flange I.D.:76mm,Flange O.D.:185mm,Face to Face:150,Expansion:6mm,Contraction:12mm, Max Working Pres.:10kgf/cm2 | pc
735104 | 73 | Single Arch Spool Rubber Expansion Joint | Nomial Size:100mm,Flange I.D.:102mm,Flange O.D.:210mm,Face to Face:150,Expansion:6mm,Contraction:12mm, Max Working Pres.:9kgf/cm2 | pc
735105 | 73 | Single Arch Spool Rubber Expansion Joint | Nomial Size:125mm,Flange I.D.:127mm,Flange O.D.:250mm,Face to Face:150,Expansion:6mm,Contraction:12mm, Max Working Pres.:8kgf/cm2 | pc
735106 | 73 | Single Arch Spool Rubber Expansion Joint | Nomial Size:150mm,Flange I.D.:152mm,Flange O.D.:280mm,Face to Face:200,Expansion:8mm,Contraction:18mm, Max Working Pres.:8kgf/cm2 | pc
735107 | 73 | Single Arch Spool Rubber Expansion Joint | Nomial Size:175mm,Flange I.D.:178mm,Flange O.D.:305mm,Face to Face:200,Expansion:8mm,Contraction:18mm, Max Working Pres.:7kgf/cm2 | pc
735108 | 73 | Single Arch Spool Rubber Expansion Joint | Nomial Size:200mm,Flange I.D.:203mm,Flange O.D.:330mm,Face to Face:200,Expansion:8mm,Contraction:18mm, Max Working Pres.:7kgf/cm2 | pc
735109 | 73 | Single Arch Spool Rubber Expansion Joint | Nomial Size:225mm,Flange I.D.:225mm,Flange O.D.:350mm,Face to Face:200,Expansion:8mm,Contraction:18mm, Max Working Pres.:6kgf/cm2 | pc
735110 | 73 | Single Arch Spool Rubber Expansion Joint | Nomial Size:250mm,Flange I.D.:253mm,Flange O.D.:400mm,Face to Face:200,Expansion:8mm,Contraction:18mm, Max Working Pres.:6kgf/cm2 | pc
735111 | 73 | Single Arch Spool Rubber Expansion Joint | Nomial Size:300mm,Flange I.D.:303mm,Flange O.D.:445mm,Face to Face:200,Expansion:9mm,Contraction:20mm, Max Working Pres.:6kgf/cm2 | pc
735121 | 73 | Double Arch Spool Rubber Expansion Joint | Nomial Size:50mm,Flange I.D.:51mm,Flange O.D.:155mm,Face to Face:250,Expansion:12mm,Contraction:24mm, Max Working Pres.:12kgf/cm2 | pc | Used for JIS 10kgf/cm2 Flanged.
735122 | 73 | Double Arch Spool Rubber Expansion Joint | Nomial Size:65mm,Flange I.D.:64mm,Flange O.D.:175mm,Face to Face:250,Expansion:12mm,Contraction:24mm, Max Working Pres.:12kgf/cm2 | pc
735123 | 73 | Double Arch Spool Rubber Expansion Joint | Nomial Size:75mm,Flange I.D.:76mm,Flange O.D.:185mm,Face to Face:250,Expansion:12mm,Contraction:24mm, Max Working Pres.:10kgf/cm2 | pc
735124 | 73 | Double Arch Spool Rubber Expansion Joint | Nomial Size:100mm,Flange I.D.:102mm,Flange O.D.:210mm,Face to Face:250,Expansion:12mm,Contraction:24mm, Max Working Pres.:9kgf/cm2 | pc
735125 | 73 | Double Arch Spool Rubber Expansion Joint | Nomial Size:125mm,Flange I.D.:127mm,Flange O.D.:250mm,Face to Face:250,Expansion:12mm,Contraction:24mm, Max Working Pres.:8kgf/cm2 | pc
735126 | 73 | Double Arch Spool Rubber Expansion Joint | Nomial Size:150mm,Flange I.D.:152mm,Flange O.D.:280mm,Face to Face:300,Expansion:16mm,Contraction:24mm, Max Working Pres.:8kgf/cm2 | pc
735127 | 73 | Double Arch Spool Rubber Expansion Joint | Nomial Size:175mm,Flange I.D.:178mm,Flange O.D.:305mm,Face to Face:300,Expansion:16mm,Contraction:36mm, Max Working Pres.:7kgf/cm2 | pc
735128 | 73 | Double Arch Spool Rubber Expansion Joint | Nomial Size:200mm,Flange I.D.:203mm,Flange O.D.:330mm,Face to Face:300,Expansion:16mm,Contraction:36mm, Max Working Pres.:7kgf/cm2 | pc
735129 | 73 | Double Arch Spool Rubber Expansion Joint | Nomial Size:225mm,Flange I.D.:225mm,Flange O.D.:250mm,Face to Face:300,Expansion:16mm,Contraction:36mm, Max Working Pres.:6kgf/cm2 | pc
735130 | 73 | Double Arch Spool Rubber Expansion Joint | Nomial Size:250mm,Flange I.D.:253mm,Flange O.D.:400mm,Face to Face:300,Expansion:16mm,Contraction:36mm, Max Working Pres.:6kgf/cm2 | pc
735131 | 73 | Double Arch Spool Rubber Expansion Joint | Nomial Size:300mm,Flange I.D.:303mm,Flange O.D.:445mm,Face to Face:300,Expansion:18mm,Contraction:40mm, Max Working Pres.:6kgf/cm2 | pc
750101 | 75 | Marine Bronze Globe Valve F-7393 |  | pc
750102 | 75 | Marine Bronze Globe Valve F-7393 |  | pc
750103 | 75 | Marine Bronze Globe Valve F-7393 |  | pc
750104 | 75 | Marine Bronze Globe Valve F-7393 |  | pc
750105 | 75 | Marine Bronze Globe Valve F-7393 |  | pc
750106 | 75 | Marine Bronze Globe Valve F-7393 |  | pc
750107 | 75 | Marine Bronze Globe Valve F-7393 |  | pc
750108 | 75 | Marine Bronze Globe Valve F-7393 |  | pc
750111 | 75 | Marine Bronze Angle Valve F-7394 |  | pc
750112 | 75 | Marine Bronze Angle Valve F-7394 |  | pc
750113 | 75 | Marine Bronze Angle Valve F-7394 |  | pc
750114 | 75 | Marine Bronze Angle Valve F-7394 |  | pc
750115 | 75 | Marine Bronze Angle Valve F-7394 |  | pc
750116 | 75 | Marine Bronze Angle Valve F-7394 |  | pc
750117 | 75 | Marine Bronze Angle Valve F-7394 |  | pc
750118 | 75 | Marine Bronze Angle Valve F-7394 |  | pc
750121 | 75 | Marine Bronze Globe Valve F-7301 |  | pc
750122 | 75 | Marine Bronze Globe Valve F-7301 |  | pc
750123 | 75 | Marine Bronze Globe Valve F-7301
750124 | 75 | Marine Bronze Globe Valve F-7301 |  | pc
750125 | 75 | Marine Bronze Globe Valve F-7301 |  | pc
750126 | 75 | Marine Bronze Globe Valve F-7301 |  | pc
750127 | 75 | Marine Bronze Globe Valve F-7301 |  | pc
750131 | 75 | Marine Bronze Angle Valve F-7302 |  | pc
750132 | 75 | Marine Bronze Angle Valve F-7302 |  | pc
750133 | 75 | Marine Bronze Angle Valve F-7302 |  | pc
750134 | 75 | Marine Bronze Angle Valve F-7302 |  | pc
750135 | 75 | Marine Bronze Angle Valve F-7302 |  | pc
750136 | 75 | Marine Bronze Angle Valve F-7302 |  | pc
750137 | 75 | Marine Bronze Angle Valve F-7302 |  | pc
750141 | 75 | Maine Bronze Globe Valve F-7303 |  | pc
750142 | 75 | Maine Bronze Globe Valve F-7303 |  | pc
750143 | 75 | Maine Bronze Globe Valve F-7303 |  | pc
750144 | 75 | Maine Bronze Globe Valve F-7303 |  | pc
750145 | 75 | Maine Bronze Globe Valve F-7303 |  | pc
750151 | 75 | Marine Bronze Angle Valve F-7304 |  | pc
750152 | 75 | Marine Bronze Angle Valve F-7304 |  | pc
750153 | 75 | Marine Bronze Angle Valve F-7304 |  | pc
750154 | 75 | Marine Bronze Angle Valve F-7304 |  | pc
750155 | 75 | Marine Bronze Angle Valve F-7304 |  | pc
750201 | 75 | Maine Cast Iron Globe Valve Flanged End F-7305 |  | pc
750202 | 75 | Maine Cast Iron Globe Valve Flanged End F-7305 |  | pc
750203 | 75 | Maine Cast Iron Globe Valve Flanged End F-7305 |  | pc
750204 | 75 | Maine Cast Iron Globe Valve Flanged End F-7305 |  | pc
750205 | 75 | Maine Cast Iron Globe Valve Flanged End F-7305 |  | pc
750206 | 75 | Maine Cast Iron Globe Valve Flanged End F-7305 |  | pc
750207 | 75 | Maine Cast Iron Globe Valve Flanged End F-7305
750208 | 75 | Maine Cast Iron Globe Valve Flanged End F-7305 |  | pc
750209 | 75 | Maine Cast Iron Globe Valve Flanged End F-7305 |  | pc
750210 | 75 | Maine Cast Iron Globe Valve Flanged End F-7305 |  | pc
750211 | 75 | Maine Cast Iron Globe Valve Flanged End F-7305 |  | pc
750216 | 75 | Marine Cast Iron Angle Valve Flanged End F-7306 |  | pc
750217 | 75 | Marine Cast Iron Angle Valve Flanged End F-7306 |  | pc
750218 | 75 | Marine Cast Iron Angle Valve Flanged End F-7306 |  | pc
750219 | 75 | Marine Cast Iron Angle Valve Flanged End F-7306 |  | pc
750220 | 75 | Marine Cast Iron Angle Valve Flanged End F-7306 |  | pc
750221 | 75 | Marine Cast Iron Angle Valve Flanged End F-7306 |  | pc
750222 | 75 | Marine Cast Iron Angle Valve Flanged End F-7306 |  | pc
750223 | 75 | Marine Cast Iron Angle Valve Flanged End F-7306 |  | pc
750224 | 75 | Marine Cast Iron Angle Valve Flanged End F-7306 |  | pc
750225 | 75 | Marine Cast Iron Angle Valve Flanged End F-7306 |  | pc
750226 | 75 | Marine Cast Iron Angle Valve Flanged End F-7306 |  | pc
750231 | 75 | Marine Cast Iron Globe Valve Flanged End F-7307 |  | pc
750232 | 75 | Marine Cast Iron Globe Valve Flanged End F-7307 |  | pc
750233 | 75 | Marine Cast Iron Globe Valve Flanged End F-7307 |  | pc
750234 | 75 | Marine Cast Iron Globe Valve Flanged End F-7307 |  | pc
750235 | 75 | Marine Cast Iron Globe Valve Flanged End F-7307 |  | pc
750236 | 75 | Marine Cast Iron Globe Valve Flanged End F-7307 |  | pc
750237 | 75 | Marine Cast Iron Globe Valve Flanged End F-7307 |  | pc
750238 | 75 | Marine Cast Iron Globe Valve Flanged End F-7307 |  | pc
750239 | 75 | Marine Cast Iron Globe Valve Flanged End F-7307 |  | pc
750246 | 75 | Marine Cast Iron Angle Valve Flanged End F-7308 |  | pc
750247 | 75 | Marine Cast Iron Angle Valve Flanged End F-7308 |  | pc
750248 | 75 | Marine Cast Iron Angle Valve Flanged End F-7308 |  | pc
750249 | 75 | Marine Cast Iron Angle Valve Flanged End F-7308 |  | pc
750250 | 75 | Marine Cast Iron Angle Valve Flanged End F-7308 |  | pc
750251 | 75 | Marine Cast Iron Angle Valve Flanged End F-7308 |  | pc
750252 | 75 | Marine Cast Iron Angle Valve Flanged End F-7308 |  | pc
750253 | 75 | Marine Cast Iron Angle Valve Flanged End F-7308 |  | pc
750254 | 75 | Marine Cast Iron Angle Valve Flanged End F-7308 |  | pc
750255 | 75 | Marine Cast Iron Angle Valve Flanged End F-7308 |  | pc
750256 | 75 | Marine Cast Iron Angle Valve Flanged End F-7308 |  | pc
750261 | 75 | Marine Cast Iron Globe Valve Flanged End F-7309 |  | pc
750262 | 75 | Marine Cast Iron Globe Valve Flanged End F-7309 |  | pc
750263 | 75 | Marine Cast Iron Globe Valve Flanged End F-7309 |  | pc
750264 | 75 | Marine Cast Iron Globe Valve Flanged End F-7309 |  | pc
750265 | 75 | Marine Cast Iron Globe Valve Flanged End F-7309 |  | pc
750266 | 75 | Marine Cast Iron Globe Valve Flanged End F-7309 |  | pc
750267 | 75 | Marine Cast Iron Globe Valve Flanged End F-7309 |  | pc
750271 | 75 | Marine Cast Iron Angle Valve Flanged End F-7310 |  | pc
750272 | 75 | Marine Cast Iron Angle Valve Flanged End F-7310 |  | pc
750273 | 75 | Marine Cast Iron Angle Valve Flanged End F-7310 |  | pc
750274 | 75 | Marine Cast Iron Angle Valve Flanged End F-7310 |  | pc
750275 | 75 | Marine Cast Iron Angle Valve Flanged End F-7310 |  | pc
750276 | 75 | Marine Cast Iron Angle Valve Flanged End F-7310 |  | pc
750277 | 75 | Marine Cast Iron Angle Valve Flanged End F-7310 |  | pc
750301 | 75 | Marine Malleable Iron Globe Valve F-7321 |  | pc
750302 | 75 | Marine Malleable Iron Globe Valve F-7321 |  | pc
750303 | 75 | Marine Malleable Iron Globe Valve F-7321 |  | pc
750304 | 75 | Marine Malleable Iron Globe Valve F-7321 |  | pc
750305 | 75 | Marine Malleable Iron Globe Valve F-7321 |  | pc
750311 | 75 | Marine Malleable Iron Angle Valve F-7322 |  | pc
750312 | 75 | Marine Malleable Iron Angle Valve F-7322 |  | pc
750313 | 75 | Marine Malleable Iron Angle Valve F-7322 |  | pc
750314 | 75 | Marine Malleable Iron Angle Valve F-7322 |  | pc
750315 | 75 | Marine Malleable Iron Angle Valve F-7322 |  | pc
750321 | 75 | Maine Malleable Iron Globe Valve F-7323 |  | pc
750322 | 75 | Maine Malleable Iron Globe Valve F-7323 |  | pc
750323 | 75 | Maine Malleable Iron Globe Valve F-7323 |  | pc
750324 | 75 | Maine Malleable Iron Globe Valve F-7323 |  | pc
750325 | 75 | Maine Malleable Iron Globe Valve F-7323 |  | pc
750331 | 75 | Maine Malleable Iron Globe Valve F-7323 |  | pc
750332 | 75 | Marine Malleable Iron Angle Valve F-7324 |  | pc
750333 | 75 | Marine Malleable Iron Angle Valve F-7324 |  | pc
750334 | 75 | Marine Malleable Iron Angle Valve F-7324
750335 | 75 | Marine Malleable Iron Angle Valve F-7324 |  | pc
750401 | 75 | Marine Cast Steel Globe Valve F-7311 |  | pc
750402 | 75 | Marine Cast Steel Globe Valve F-7311 |  | pc
750406 | 75 | Marine Cast Steel Angle Valve F-7312 |  | pc
750407 | 75 | Marine Cast Steel Angle Valve F-7312 |  | pc
750411 | 75 | Marine Cast Steel Globe Valve F-7319 |  | pc
750412 | 75 | Marine Cast Steel Globe Valve F-7319 |  | pc
750413 | 75 | Marine Cast Steel Globe Valve F-7319 |  | pc
750414 | 75 | Marine Cast Steel Globe Valve F-7319 |  | pc
750415 | 75 | Marine Cast Steel Globe Valve F-7319
750416 | 75 | Marine Cast Steel Globe Valve F-7319 |  | pc
750417 | 75 | Marine Cast Steel Globe Valve F-7319 |  | pc
750418 | 75 | Marine Cast Steel Globe Valve F-7319 |  | pc
750419 | 75 | Marine Cast Steel Globe Valve F-7319 |  | pc
750421 | 75 | Marine Cast Steel Angle Valve F-7320 |  | pc
750422 | 75 | Marine Cast Steel Angle Valve F-7320 |  | pc
750423 | 75 | Marine Cast Steel Angle Valve F-7320 |  | pc
750424 | 75 | Marine Cast Steel Angle Valve F-7320 |  | pc
750425 | 75 | Marine Cast Steel Angle Valve F-7320 |  | pc
750426 | 75 | Marine Cast Steel Angle Valve F-7320 |  | pc
750427 | 75 | Marine Cast Steel Angle Valve F-7320 |  | pc
750428 | 75 | Marine Cast Steel Angle Valve F-7320 |  | pc
750429 | 75 | Marine Cast Steel Angle Valve F-7320 |  | pc
750431 | 75 | Marine Cast Steel Globe Valve F-7313 |  | pc
750432 | 75 | Marine Cast Steel Globe Valve F-7313 |  | pc
750433 | 75 | Marine Cast Steel Globe Valve F-7313 |  | pc
750434 | 75 | Marine Cast Steel Globe Valve F-7313 |  | pc
750435 | 75 | Marine Cast Steel Globe Valve F-7313 |  | pc
750436 | 75 | Marine Cast Steel Globe Valve F-7313 |  | pc
750437 | 75 | Marine Cast Steel Globe Valve F-7313 |  | pc
750438 | 75 | Marine Cast Steel Globe Valve F-7313 |  | pc
750439 | 75 | Marine Cast Steel Globe Valve F-7313 |  | pc
750440 | 75 | Marine Cast Steel Globe Valve F-7313 |  | pc
750441 | 75 | Marine Cast Steel Angle Valve F-7314 |  | pc
750442 | 75 | Marine Cast Steel Angle Valve F-7314 |  | pc
750443 | 75 | Marine Cast Steel Angle Valve F-7314 |  | pc
750444 | 75 | Marine Cast Steel Angle Valve F-7314 |  | pc
750445 | 75 | Marine Cast Steel Angle Valve F-7314 |  | pc
750446 | 75 | Marine Cast Steel Angle Valve F-7314 |  | pc
750447 | 75 | Marine Cast Steel Angle Valve F-7314 |  | pc
750448 | 75 | Marine Cast Steel Angle Valve F-7314 |  | pc
750449 | 75 | Marine Cast Steel Angle Valve F-7314 |  | pc
750450 | 75 | Marine Cast Steel Angle Valve F-7314 |  | pc
750461 | 75 | Marine Cast Steel Globe Valve F-7315 |  | pc
750462 | 75 | Marine Cast Steel Globe Valve F-7315 |  | pc
750463 | 75 | Marine Cast Steel Globe Valve F-7315 |  | pc
750466 | 75 | Marine Cast Steel Angle Valve F-7316 |  | pc
750467 | 75 | Marine Cast Steel Angle Valve F-7316 |  | pc
750468 | 75 | Marine Cast Steel Angle Valve F-7316 |  | pc
750471 | 75 | Marine Cast Steel Globe Valve F-7317 |  | pc
750472 | 75 | Marine Cast Steel Globe Valve F-7317 |  | pc
750473 | 75 | Marine Cast Steel Globe Valve F-7317 |  | pc
750474 | 75 | Marine Cast Steel Globe Valve F-7317 |  | pc
750475 | 75 | Marine Cast Steel Globe Valve F-7317 |  | pc
750476 | 75 | Marine Cast Steel Globe Valve F-7317 |  | pc
750477 | 75 | Marine Cast Steel Globe Valve F-7317 |  | pc
750478 | 75 | Marine Cast Steel Globe Valve F-7317 |  | pc
750481 | 75 | Marine Cast Steel Angle Valve F-7318 |  | pc
750482 | 75 | Marine Cast Steel Angle Valve F-7318 |  | pc
750483 | 75 | Marine Cast Steel Angle Valve F-7318 |  | pc
750484 | 75 | Marine Cast Steel Angle Valve F-7318 |  | pc
750485 | 75 | Marine Cast Steel Angle Valve F-7318 |  | pc
750486 | 75 | Marine Cast Steel Angle Valve F-7318 |  | pc
750487 | 75 | Marine Cast Steel Angle Valve F-7318 |  | pc
750488 | 75 | Marine Cast Steel Angle Valve F-7318 |  | pc
750501 | 75 | Marine Bronze Union Bonnet Type Globe Valve F-7346 |  | pc
750502 | 75 | Marine Bronze Union Bonnet Type Globe Valve F-7346 |  | pc
750503 | 75 | Marine Bronze Union Bonnet Type Globe Valve F-7346 |  | pc
750504 | 75 | Marine Bronze Union Bonnet Type Globe Valve F-7346 |  | pc
750505 | 75 | Marine Bronze Union Bonnet Type Globe Valve F-7346 |  | pc
750511 | 75 | Marine Bronze Union Bonnet Type Angle Valve F-7347 |  | pc
750512 | 75 | Marine Bronze Union Bonnet Type Angle Valve F-7347 |  | pc
750513 | 75 | Marine Bronze Union Bonnet Type Angle Valve F-7347 |  | pc
750514 | 75 | Marine Bronze Union Bonnet Type Angle Valve F-7347 |  | pc
750515 | 75 | Marine Bronze Union Bonnet Type Angle Valve F-7347 |  | pc
750521 | 75 | Marine Bronze Union Bonnet Type Globe Valve F-7348 |  | pc
750522 | 75 | Marine Bronze Union Bonnet Type Globe Valve F-7348
750523 | 75 | Marine Bronze Union Bonnet Type Globe Valve F-7348 |  | pc
750524 | 75 | Marine Bronze Union Bonnet Type Globe Valve F-7348 |  | pc
750525 | 75 | Marine Bronze Union Bonnet Type Globe Valve F-7348 |  | pc
750531 | 75 | Marine Bronze Union Bonnet Type Angle Valve F-7349 |  | pc
750532 | 75 | Marine Bronze Union Bonnet Type Angle Valve F-7349 |  | pc
750533 | 75 | Marine Bronze Union Bonnet Type Angle Valve F-7349 |  | pc
750534 | 75 | Marine Bronze Union Bonnet Type Angle Valve F-7349 |  | pc
750535 | 75 | Marine Bronze Union Bonnet Type Angle Valve F-7349 |  | pc
750551 | 75 | Marine Bronze Globe Valve F-7388 (Screwed Type) |  | pc
750552 | 75 | Marine Bronze Globe Valve F-7388 (Screwed Type) |  | pc
750556 | 75 | Marine Bronze Globe Valve F-7388 (Unin Type) |  | pc
750557 | 75 | Marine Bronze Globe Valve F-7388 (Unin Type) |  | pc
750561 | 75 | Marine Bronze Angle Valve F-7389 |  | pc
750562 | 75 | Marine Bronze Angle Valve F-7389 |  | pc
750601 | 75 | Marine Forged Steel Globe Valve F-7421 |  | pc
750602 | 75 | Marine Forged Steel Globe Valve F-7421 |  | pc
750606 | 75 | Marine Forged Steel Globe Valve F-7421 |  | pc
750607 | 75 | Marine Forged Steel Globe Valve F-7421 |  | pc
750621 | 75 | Marine Forged Steel Angle Valve F-7422 |  | pc
750626 | 75 | Marine Forged Steel Angle Valve F-7422 |  | pc
750627 | 75 | Marine Forged Steel Angle Valve F-7422 |  | pc
750628 | 75 | Marine Forged Steel Angle Valve F-7422 |  | pc
750633 | 75 | Marine Forged Steel Angle Valve F-7422 |  | pc
750641 | 75 | Marine Forged Steel Globe Valve F-7329 |  | pc
750642 | 75 | Marine Forged Steel Globe Valve F-7329 |  | pc
750646 | 75 | Marine Forged Steel Globe Valve F-7329 |  | pc
750647 | 75 | Marine Forged Steel Globe Valve F-7329 |  | pc
750651 | 75 | Marine Forged Steel Globe Valve F-7329 |  | pc
750652 | 75 | Marine Forged Steel Globe Valve F-7329 |  | pc
750653 | 75 | Marine Forged Steel Globe Valve F-7329 |  | pc
750654 | 75 | Marine Forged Steel Globe Valve F-7329 |  | pc
750655 | 75 | Marine Forged Steel Globe Valve F-7329 |  | pc
750661 | 75 | Marine Forged Steel Globe Valve F-7329 |  | pc
750662 | 75 | Marine Forged Steel Globe Valve F-7329 |  | pc
750663 | 75 | Marine Forged Steel Globe Valve F-7329 |  | pc
750671 | 75 | Marine Forged Steel Angle Valve F-7330 |  | pc
750672 | 75 | Marine Forged Steel Angle Valve F-7330 |  | pc
750676 | 75 | Marine Forged Steel Angle Valve F-7330 |  | pc
750677 | 75 | Marine Forged Steel Angle Valve F-7330 |  | pc
750678 | 75 | Marine Forged Steel Angle Valve F-7330 |  | pc
750681 | 75 | Marine Forged Steel Angle Valve F-7330 |  | pc
750682 | 75 | Marine Forged Steel Angle Valve F-7330 |  | pc
750683 | 75 | Marine Forged Steel Angle Valve F-7330 |  | pc
750701 | 75 | Marine Cast Steel Globe Valve F-7340 (For Compress |  | pc
750702 | 75 | Marine Cast Steel Globe Valve F-7340 (For Compress |  | pc
750703 | 75 | Marine Cast Steel Globe Valve F-7340 (For Compress |  | pc
750704 | 75 | Marine Cast Steel Globe Valve F-7340 (For Compress |  | pc
750705 | 75 | Marine Cast Steel Globe Valve F-7340 (For Compress |  | pc
750706 | 75 | Marine Cast Steel Globe Valve F-7340 (For Compress |  | pc
750707 | 75 | Marine Cast Steel Globe Valve F-7340 (For Compress |  | pc
750708 | 75 | Marine Cast Steel Globe Valve F-7340 (For Compress |  | pc
750716 | 75 | Marine Cast Steel Angle Valve F-7475 (For Compress |  | pc
750717 | 75 | Marine Cast Steel Angle Valve F-7475 (For Compress |  | pc
750718 | 75 | Marine Cast Steel Angle Valve F-7475 (For Compress |  | pc
750719 | 75 | Marine Cast Steel Angle Valve F-7475 (For Compress |  | pc
750720 | 75 | Marine Cast Steel Angle Valve F-7475 (For Compress |  | pc
750721 | 75 | Marine Cast Steel Angle Valve F-7475 (For Compress |  | pc
750722 | 75 | Marine Cast Steel Angle Valve F-7475 (For Compress |  | pc
750723 | 75 | Marine Cast Steel Angle Valve F-7475 (For Compress |  | pc
750724 | 75 | Marine Cast Steel Angle Valve F-7475 (For Compress |  | pc
751231 | 75 | Marine Cast Steel Screw Down Check Globe Valve F-7 |  | pc
751232 | 75 | Marine Cast Steel Screw Down Check Globe Valve F-7 |  | pc
751233 | 75 | Marine Cast Steel Screw Down Check Globe Valve F-7 |  | pc
751234 | 75 | Marine Cast Steel Screw Down Check Globe Valve F-7 |  | pc
751235 | 75 | Marine Cast Steel Screw Down Check Globe Valve F-7 |  | pc
751236 | 75 | Marine Cast Steel Screw Down Check Globe Valve F-7 |  | pc
751237 | 75 | Marine Cast Steel Screw Down Check Globe Valve F-7 |  | pc
751238 | 75 | Marine Cast Steel Screw Down Check Globe Valve F-7 |  | pc
751239 | 75 | Marine Cast Steel Screw Down Check Globe Valve F-7 |  | pc
751240 | 75 | Marine Cast Steel Screw Down Check Globe Valve F-7 |  | pc
751241 | 75 | Marine Cast Steel Screw Down Check Globe Valve F-7 |  | pc
751246 | 75 | Marine Cast Steel Screw Down Check Angle Valve F-7 |  | pc
751247 | 75 | Marine Cast Steel Screw Down Check Angle Valve F-7 |  | pc
751248 | 75 | Marine Cast Steel Screw Down Check Angle Valve F-7 |  | pc
751249 | 75 | Marine Cast Steel Screw Down Check Angle Valve F-7 |  | pc
751250 | 75 | Marine Cast Steel Screw Down Check Angle Valve F-7 |  | pc
751251 | 75 | Marine Cast Steel Screw Down Check Angle Valve F-7 |  | pc
751252 | 75 | Marine Cast Steel Screw Down Check Angle Valve F-7 |  | pc
751253 | 75 | Marine Cast Steel Screw Down Check Angle Valve F-7 |  | pc
751254 | 75 | Marine Cast Steel Screw Down Check Angle Valve F-7 |  | pc
751255 | 75 | Marine Cast Steel Screw Down Check Angle Valve F-7 |  | pc
751256 | 75 | Marine Cast Steel Screw Down Check Angle Valve F-7 |  | pc
751261 | 75 | Marine Bronze Screw Down Check Globe Valve F-7411 |  | pc
751262 | 75 | Marine Bronze Screw Down Check Globe Valve F-7411 |  | pc
751263 | 75 | Marine Bronze Screw Down Check Globe Valve F-7411 |  | pc
751264 | 75 | Marine Bronze Screw Down Check Globe Valve F-7411 |  | pc
751265 | 75 | Marine Bronze Screw Down Check Globe Valve F-7411 |  | pc
751266 | 75 | Marine Bronze Screw Down Check Angle Valve F-7412 |  | pc
751267 | 75 | Marine Bronze Screw Down Check Angle Valve F-7412 |  | pc
751268 | 75 | Marine Bronze Screw Down Check Angle Valve F-7412 |  | pc
751269 | 75 | Marine Bronze Screw Down Check Angle Valve F-7412 |  | pc
751270 | 75 | Marine Bronze Screw Down Check Angle Valve F-7412 |  | pc
751281 | 75 | Marine Bronze Screw Down Check Globe Valve F-7413 |  | pc
751282 | 75 | Marine Bronze Screw Down Check Globe Valve F-7413 |  | pc
751283 | 75 | Marine Bronze Screw Down Check Globe Valve F-7413 |  | pc
751284 | 75 | Marine Bronze Screw Down Check Globe Valve F-7413 |  | pc
751285 | 75 | Marine Bronze Screw Down Check Globe Valve F-7413 |  | pc
751286 | 75 | Marine Bronze Screw Down Check Angle Valve F-7414 |  | pc
751287 | 75 | Marine Bronze Screw Down Check Angle Valve F-7414 |  | pc
751288 | 75 | Marine Bronze Screw Down Check Angle Valve F-7414 |  | pc
751289 | 75 | Marine Bronze Screw Down Check Angle Valve F-7414 |  | pc
751290 | 75 | Marine Bronze Screw Down Check Angle Valve F-7414 |  | pc
751301 | 75 | Marine Bronze Lift Check Valve F-7419 |  | pc
751302 | 75 | Marine Bronze Lift Check Valve F-7419 |  | pc
751303 | 75 | Marine Bronze Lift Check Valve F-7419 |  | pc
751311 | 75 | Marine Cast Iron Lift Check Globe Valve F-7358 |  | pc
751312 | 75 | Marine Cast Iron Lift Check Globe Valve F-7358 |  | pc
751313 | 75 | Marine Cast Iron Lift Check Globe Valve F-7358 |  | pc
751314 | 75 | Marine Cast Iron Lift Check Globe Valve F-7358 |  | pc
751315 | 75 | Marine Cast Iron Lift Check Globe Valve F-7358 |  | pc
751316 | 75 | Marine Cast Iron Lift Check Globe Valve F-7358 |  | pc
751321 | 75 | Marine Cast Iron Lift Check Globe Valve F-7359 |  | pc
751322 | 75 | Marine Cast Iron Lift Check Globe Valve F-7359 |  | pc
751323 | 75 | Marine Cast Iron Lift Check Globe Valve F-7359 |  | pc
751324 | 75 | Marine Cast Iron Lift Check Globe Valve F-7359 |  | pc
751325 | 75 | Marine Cast Iron Lift Check Globe Valve F-7359 |  | pc
751326 | 75 | Marine Cast Iron Lift Check Globe Valve F-7359 |  | pc
751341 | 75 | Marine Bronze Lift Check Globle Valve F-7415 |  | pc
751342 | 75 | Marine Bronze Lift Check Globle Valve F-7415 |  | pc
751343 | 75 | Marine Bronze Lift Check Globle Valve F-7415 |  | pc
751344 | 75 | Marine Bronze Lift Check Globle Valve F-7415 |  | pc
751345 | 75 | Marine Bronze Lift Check Globle Valve F-7415 |  | pc
751346 | 75 | Marine Bronze Lift Check Angle Valve F-7416 |  | pc
751347 | 75 | Marine Bronze Lift Check Angle Valve F-7416 |  | pc
751348 | 75 | Marine Bronze Lift Check Angle Valve F-7416 |  | pc
751349 | 75 | Marine Bronze Lift Check Angle Valve F-7416 |  | pc
751350 | 75 | Marine Bronze Lift Check Angle Valve F-7416 |  | pc
751361 | 75 | Marine Bronze Lift Check Globle Valve F-7417 |  | pc
751362 | 75 | Marine Bronze Lift Check Globle Valve F-7417 |  | pc
751363 | 75 | Marine Bronze Lift Check Globle Valve F-7417 |  | pc
751364 | 75 | Marine Bronze Lift Check Globle Valve F-7417 |  | pc
751365 | 75 | Marine Bronze Lift Check Globle Valve F-7417 |  | pc
751366 | 75 | Marine Bronze Lift Check Angle Valve F-7418 (Union |  | pc
751367 | 75 | Marine Bronze Lift Check Angle Valve F-7418 (Union |  | pc
751368 | 75 | Marine Bronze Lift Check Angle Valve F-7418 (Union |  | pc
751369 | 75 | Marine Bronze Lift Check Angle Valve F-7418 (Union |  | pc
751370 | 75 | Marine Bronze Lift Check Angle Valve F-7418 (Union |  | pc
751401 | 75 | Marine Bronze Swing Check Valve F-7371 |  | pc
751402 | 75 | Marine Bronze Swing Check Valve F-7371 |  | pc
751403 | 75 | Marine Bronze Swing Check Valve F-7371 |  | pc
751421 | 75 | Marie Cast Swing Check Valve F-7372 |  | pc
751422 | 75 | Marie Cast Swing Check Valve F-7372 |  | pc
751423 | 75 | Marie Cast Swing Check Valve F-7372 |  | pc
751424 | 75 | Marie Cast Swing Check Valve F-7372 |  | pc
751425 | 75 | Marie Cast Swing Check Valve F-7372 |  | pc
751426 | 75 | Marie Cast Swing Check Valve F-7372 |  | pc
751427 | 75 | Marie Cast Swing Check Valve F-7372 |  | pc
751428 | 75 | Marie Cast Swing Check Valve F-7372 |  | pc
751431 | 75 | Marie Cast Swing Check Valve F-7373 |  | pc
751432 | 75 | Marie Cast Swing Check Valve F-7373 |  | pc
751433 | 75 | Marie Cast Swing Check Valve F-7373 |  | pc
751434 | 75 | Marie Cast Swing Check Valve F-7373 |  | pc
751435 | 75 | Marie Cast Swing Check Valve F-7373 |  | pc
751436 | 75 | Marie Cast Swing Check Valve F-7373 |  | pc
751437 | 75 | Marie Cast Swing Check Valve F-7373 |  | pc
751601 | 75 | Marine Bronze Flanged Cock F-7381 (Two Way) |  | pc
751602 | 75 | Marine Bronze Flanged Cock F-7381 (Two Way) |  | pc
751603 | 75 | Marine Bronze Flanged Cock F-7381 (Two Way) |  | pc
751604 | 75 | Marine Bronze Flanged Cock F-7381 (Two Way) |  | pc
751605 | 75 | Marine Bronze Flanged Cock F-7381 (Two Way) |  | pc
751606 | 75 | Marine Bronze Flanged Cock F-7381 (L-Type Three-W |  | pc
751607 | 75 | Marine Bronze Flanged Cock F-7381 (L-Type Three-W |  | pc
751608 | 75 | Marine Bronze Flanged Cock F-7381 (L-Type Three-W |  | pc
751609 | 75 | Marine Bronze Flanged Cock F-7381 (L-Type Three-W |  | pc
751610 | 75 | Marine Bronze Flanged Cock F-7381 (L-Type Three-W |  | pc
751611 | 75 | Marine Bronze Flanged Cock F-7381 (T-Type Three-W |  | pc
751612 | 75 | Marine Bronze Flanged Cock F-7381 (T-Type Three-W |  | pc
751613 | 75 | Marine Bronze Flanged Cock F-7381 (T-Type Three-W |  | pc
751614 | 75 | Marine Bronze Flanged Cock F-7381 (T-Type Three-W |  | pc
751615 | 75 | Marine Bronze Flanged Cock F-7381 (T-Type Three-W |  | pc
751616 | 75 | Bronze Screwed Globe Valve,JISB-2021 |  | pc
751617 | 75 | Bronze Screwed Globe Valve,JISB-2021 |  | pc
751618 | 75 | Bronze Screwed Globe Valve,JISB-2021 |  | pc
751619 | 75 | Bronze Screwed Globe Valve,JISB-2021 |  | pc
751620 | 75 | Bronze Screwed Globe Valve,JISB-2021 |  | pc
751621 | 75 | Bronze Screwed Globe Valve,JISB-2021 |  | pc
751622 | 75 | Bronze Screwed Globe Valve,JISB-2021 |  | pc
751623 | 75 | Bronze Screwed Globe Valve,JISB-2021 |  | pc
751624 | 75 | Bronze Screwed Globe Valve,JISB-2021 |  | pc
751625 | 75 | Bronze Screwed Globe Valve,JISB-2021 |  | pc
751626 | 75 | Bronze Screwed Globe Valve,JISB-2021 |  | pc
751627 | 75 | Bronze Screwed Globe Valve,JISB-2021 |  | pc
751631 | 75 | Marine Bronze Cock F-7387 (Screwed Type) |  | pc
751632 | 75 | Marine Bronze Cock F-7387 (Screwed Type) |  | pc
751633 | 75 | Marine Bronze Cock F-7387 (Screwed Type) |  | pc
751634 | 75 | Marine Bronze Cock F-7387 (Screwed Type) |  | pc
751635 | 75 | Marine Bronze Cock F-7387 (Union Type) |  | pc
751636 | 75 | Marine Bronze Cock F-7387 (Union Type) |  | pc
751651 | 75 | Marine Bronze Pressure Gague Cock F-7343 |  | pc
751652 | 75 | Marine Bronze Pressure Gague Cock F-7343 |  | pc
751653 | 75 | Marine Bronze Pressure Gague Cock F-7343 |  | pc
751654 | 75 | Marine Bronze Pressure Gague Cock F-7343 |  | pc
751661 | 75 | Marine Bronze Cock with Lock F-7390 |  | pc
751662 | 75 | Marine Bronze Cock with Lock F-7390 |  | pc
751663 | 75 | Marine Bronze Cock with Lock F-7390 |  | pc
751664 | 75 | Marine Bronze Cock with Lock F-7390 |  | pc
751701 | 75 | Marine Bronze Globe Hose Valve F-7334 |  | pc
751702 | 75 | Marine Bronze Globe Hose Valve F-7334 |  | pc
751703 | 75 | Marine Bronze Globe Hose Valve F-7334 |  | pc
751704 | 75 | Marine Bronze Globe Hose Valve F-7334 |  | pc
751706 | 75 | Marine Bronze Globe Hose Valve F-7334 |  | pc
751707 | 75 | Marine Bronze Globe Hose Valve F-7334 |  | pc
751708 | 75 | Marine Bronze Globe Hose Valve F-7334 |  | pc
751709 | 75 | Marine Bronze Globe Hose Valve F-7334 |  | pc
751711 | 75 | Marine Bronze Globe Hose Valve F-7334 |  | pc
751712 | 75 | Marine Bronze Globe Hose Valve F-7334 |  | pc
751713 | 75 | Marine Bronze Globe Hose Valve F-7334 |  | pc
751714 | 75 | Marine Bronze Globe Hose Valve F-7334 |  | pc
751716 | 75 | Marine Bronze Globe Hose Valve F-7334 |  | pc
751717 | 75 | Marine Bronze Globe Hose Valve F-7334 |  | pc
751718 | 75 | Marine Bronze Globe Hose Valve F-7334 |  | pc
751721 | 75 | Marine Bronze Globe Hose Valve F-7334 |  | pc
751722 | 75 | Marine Bronze Globe Hose Valve F-7334 |  | pc
751723 | 75 | Marine Bronze Globe Hose Valve F-7334 |  | pc
751731 | 75 | Marine Cast Iron Globe Hose Valve F-7333 |  | pc
751732 | 75 | Marine Cast Iron Globe Hose Valve F-7333 |  | pc
751733 | 75 | Marine Cast Iron Globe Hose Valve F-7333 |  | pc
751735 | 75 | Marine Cast Iron Angle Hose Valve F-7333 |  | pc
751736 | 75 | Marine Cast Iron Angle Hose Valve F-7333 |  | pc
751737 | 75 | Marine Cast Iron Angle Hose Valve F-7333 |  | pc
751751 | 75 | Marine Bronze Globe Hose Valve(With ANSI Screw Thr |  | pc
751752 | 75 | Marine Bronze Angle Hose Valve(With ANSI Screw Thr |  | pc
751753 | 75 | Marine Bronze Globe Hose Valve(With ANSI Screw Thr |  | pc
751754 | 75 | Marine Bronze Angle Hose Valve(With ANSI Screw Thr |  | pc
751756 | 75 | Marine Cast Iron Globe Hose Valve(With ANSI Screw |  | pc
751757 | 75 | Marine Cast Iron Angle Hose Valve(With ANSI Screw |  | pc
751801 | 75 | Bronze Screwed Globe Valve,JISB-2011 |  | pc
751802 | 75 | Bronze Screwed Globe Valve,JISB-2011 |  | pc
751803 | 75 | Bronze Screwed Globe Valve,JISB-2011 |  | pc
751804 | 75 | Bronze Screwed Globe Valve,JISB-2011 |  | pc
751805 | 75 | Bronze Screwed Globe Valve,JISB-2011 |  | pc
751806 | 75 | Bronze Screwed Globe Valve,JISB-2011 |  | pc
751807 | 75 | Bronze Screwed Globe Valve,JISB-2011 |  | pc
751808 | 75 | Bronze Screwed Globe Valve,JISB-2011 |  | pc
751809 | 75 | Bronze Screwed Globe Valve,JISB-2011 |  | pc
751810 | 75 | Bronze Screwed Globe Valve,JISB-2011 |  | pc
751831 | 75 | Bronze Screwed Angle Valve,JISB-2022 |  | pc
751832 | 75 | Bronze Screwed Angle Valve,JISB-2022 |  | pc
751833 | 75 | Bronze Screwed Angle Valve,JISB-2022 |  | pc
751834 | 75 | Bronze Screwed Angle Valve,JISB-2022 |  | pc
751835 | 75 | Bronze Screwed Angle Valve,JISB-2022 |  | pc
751836 | 75 | Bronze Screwed Angle Valve,JISB-2022 |  | pc
751837 | 75 | Bronze Screwed Angle Valve,JISB-2022 |  | pc
751838 | 75 | Bronze Screwed Angle Valve,JISB-2022 |  | pc
751839 | 75 | Bronze Screwed Angle Valve,JISB-2022 |  | pc
751840 | 75 | Bronze Screwed Angle Valve,JISB-2022 |  | pc
751841 | 75 | Bronze Screwed Angle Valve,JISB-2022 |  | pc
751842 | 75 | Bronze Screwed Angle Valve,JISB-2022 |  | pc
751871 | 75 | Bronze Screwed Gate Valve,JISB-2023 |  | pc
751872 | 75 | Bronze Screwed Gate Valve,JISB-2023 |  | pc
751873 | 75 | Bronze Screwed Gate Valve,JISB-2023
751874 | 75 | Bronze Screwed Gate Valve,JISB-2023 |  | pc
751875 | 75 | Bronze Screwed Gate Valve,JISB-2023 |  | pc
751876 | 75 | Bronze Screwed Gate Valve,JISB-2023 |  | pc
751877 | 75 | Bronze Screwed Gate Valve,JISB-2023 |  | pc
751878 | 75 | Bronze Screwed Gate Valve,JISB-2023 |  | pc
751901 | 75 | Bronze Screwed Globe Valve |  | pc
751902 | 75 | Bronze Screwed Globe Valve |  | pc
751903 | 75 | Bronze Screwed Globe Valve |  | pc
751904 | 75 | Bronze Screwed Globe Valve |  | pc
751905 | 75 | Bronze Screwed Globe Valve |  | pc
751906 | 75 | Bronze Screwed Globe Valve |  | pc
751907 | 75 | Bronze Screwed Globe Valve |  | pc
751908 | 75 | Bronze Screwed Globe Valve
751909 | 75 | Bronze Screwed Globe Valve |  | pc
751931 | 75 | Bronze Screwed Angle Valve |  | pc
751932 | 75 | Bronze Screwed Angle Valve |  | pc
751933 | 75 | Bronze Screwed Angle Valve |  | pc
751934 | 75 | Bronze Screwed Angle Valve |  | pc
751935 | 75 | Bronze Screwed Angle Valve |  | pc
751936 | 75 | Bronze Screwed Angle Valve |  | pc
751937 | 75 | Bronze Screwed Angle Valve |  | pc
751938 | 75 | Bronze Screwed Angle Valve |  | pc
751939 | 75 | Bronze Screwed Angle Valve |  | pc
751940 | 75 | Bronze Screwed Angle Valve |  | pc
751951 | 75 | Bronze Screwed Gate Valve |  | pc
751952 | 75 | Bronze Screwed Gate Valve |  | pc
751953 | 75 | Bronze Screwed Gate Valve |  | pc
751954 | 75 | Bronze Screwed Gate Valve |  | pc
751955 | 75 | Bronze Screwed Gate Valve |  | pc
751956 | 75 | Bronze Screwed Gate Valve |  | pc
751957 | 75 | Bronze Screwed Gate Valve |  | pc
751958 | 75 | Bronze Screwed Gate Valve |  | pc
751959 | 75 | Bronze Screwed Gate Valve |  | pc
751971 | 75 | Bronze Screwed Gate Valve |  | pc
751972 | 75 | Bronze Screwed Gate Valve |  | pc
751973 | 75 | Bronze Screwed Gate Valve |  | pc
751974 | 75 | Bronze Screwed Gate Valve |  | pc
751975 | 75 | Bronze Screwed Gate Valve |  | pc
751976 | 75 | Bronze Screwed Gate Valve |  | pc
751977 | 75 | Bronze Screwed Gate Valve |  | pc
751978 | 75 | Bronze Screwed Gate Valve |  | pc
752001 | 75 | Bronze Screwed Plug Cock |  | pc
752002 | 75 | Bronze Screwed Plug Cock |  | pc
752003 | 75 | Bronze Screwed Plug Cock |  | pc
752004 | 75 | Bronze Screwed Plug Cock |  | pc
752005 | 75 | Bronze Screwed Plug Cock |  | pc
752006 | 75 | Bronze Screwed Plug Cock |  | pc
752007 | 75 | Bronze Screwed Plug Cock |  | pc
752011 | 75 | Bronze Screwed Gland Cock |  | pc
752012 | 75 | Bronze Screwed Gland Cock |  | pc
752013 | 75 | Bronze Screwed Gland Cock |  | pc
752014 | 75 | Bronze Screwed Gland Cock |  | pc
752015 | 75 | Bronze Screwed Gland Cock |  | pc
752016 | 75 | Bronze Screwed Gland Cock |  | pc
752021 | 75 | Bronze Screwed Gland Cock |  | pc
752022 | 75 | Bronze Screwed Gland Cock |  | pc
752023 | 75 | Bronze Screwed Gland Cock |  | pc
752024 | 75 | Bronze Screwed Gland Cock |  | pc
752025 | 75 | Bronze Screwed Gland Cock |  | pc
752026 | 75 | Bronze Screwed Gland Cock |  | pc
752027 | 75 | Bronze Screwed Gland Cock |  | pc
752028 | 75 | Bronze Screwed Gland Cock |  | pc
752031 | 75 | Bronze Screwed Cock With Lever Handle |  | pc
752032 | 75 | Bronze Screwed Cock With Lever Handle |  | pc
752033 | 75 | Bronze Screwed Cock With Lever Handle |  | pc
752034 | 75 | Bronze Screwed Cock With Lever Handle |  | pc
752035 | 75 | Bronze Screwed Cock With Lever Handle |  | pc
752036 | 75 | Bronze Screwed Cock With Lever Handle |  | pc
752037 | 75 | Bronze Screwed Cock With Lever Handle |  | pc
752041 | 75 | Air Bronze Cock |  | pc
752042 | 75 | Air Bronze Cock |  | pc
752043 | 75 | Air Bronze Cock |  | pc
752046 | 75 | Bronze Two Way Air Cock |  | pc
752047 | 75 | Bronze Two Way Air Cock |  | pc
752051 | 75 | Brass Pee Cock |  | pc
752052 | 75 | Brass Pee Cock |  | pc
752053 | 75 | Brass Pee Cock |  | pc
752054 | 75 | Brass Pee Cock |  | pc
752055 | 75 | Brass Pee Cock |  | pc
752061 | 75 | Brass Meter Cock |  | pc
752062 | 75 | Brass Meter Cock |  | pc
752063 | 75 | Brass Meter Cock |  | pc
752066 | 75 | Brass Pee Cock |  | pc
752067 | 75 | Brass Pee Cock |  | pc
752068 | 75 | Brass Pee Cock |  | pc
752069 | 75 | Brass Pee Cock |  | pc
752070 | 75 | Brass Pee Cock |  | pc
752071 | 75 | Brass Bib Cock |  | pc
752072 | 75 | Brass Bib Cock |  | pc
752073 | 75 | Brass Bib Cock |  | pc
752074 | 75 | Brass Bib Cock |  | pc
752075 | 75 | Brass Bib Cock |  | pc
752076 | 75 | Bronze Locking Bib Cock |  | pc
752077 | 75 | Bronze Locking Bib Cock |  | pc
752078 | 75 | Bronze Locking Bib Cock |  | pc
752079 | 75 | Bronze Locking Bib Cock |  | pc
752081 | 75 | Bronze Union Valve |  | pc
752082 | 75 | Bronze Union Valve |  | pc
752083 | 75 | Bronze Union Valve |  | pc
752084 | 75 | Bronze Union Valve |  | pc
752101 | 75 | Brass Needle Straight Valve with Ring Joint Nut Bo |  | pc | For controlling flow of liquids or gases requiring close regulating.Made of brass rods and brass except for the gland of "O"rings.Applicable temperature will be -20℃ to 100℃ and the maximum pressure will be 3.43 MPa [35 kgf/cm2]. Recommended for use at
752102 | 75 | Brass Needle Straight Valve with Ring Joint Nut Bo |  | pc
752103 | 75 | Brass Needle Straight Valve with Ring Joint Nut Bo |  | pc
752104 | 75 | Brass Needle Straight Valve with Ring Joint Nut Bo |  | pc
752105 | 75 | Brass Needle Straight Valve with Ring Joint Nut Bo |  | pc
752106 | 75 | Brass Needle Straight Valve with Ring Joint Nut an |  | pc
752107 | 75 | Brass Needle Straight Valve with Ring Joint Nut an |  | pc
752108 | 75 | Brass Needle Straight Valve with Ring Joint Nut an |  | pc
752109 | 75 | Brass Needle Straight Valve with Ring Joint Nut an |  | pc
752110 | 75 | Brass Needle Straight Valve with Ring Joint Nut an |  | pc
752111 | 75 | Brass Needle Straight Valve with Ring Joint Nut an |  | pc
752116 | 75 | Brass Needle Angle Valve with Ring Joint Nut at O |  | pc
752117 | 75 | Brass Needle Angle Valve with Ring Joint Nut at O |  | pc
752118 | 75 | Brass Needle Angle Valve with Ring Joint Nut at O |  | pc
752119 | 75 | Brass Needle Angle Valve with Ring Joint Nut at O |  | pc
752120 | 75 | Brass Needle Angle Valve with Ring Joint Nut at O |  | pc
752121 | 75 | Brass Needle Angle Valve with Ring Joint Nut at O |  | pc
752136 | 75 | Brass Needle Straight Valve with Both Corrugated H |  | pc | For controlling flow of liquids or gases requiring close regulating.Brass rod material made body and bonnet except for the gland "O" rings. The applicable temperature will be -20 ℃ to 100 ℃ and the maximum pressure will be 1.47 MPa[15]. Recommended
752137 | 75 | Brass Needle Straight Valve with Both Corrugated H |  | pc
752138 | 75 | Brass Needle Straight Valve with Both Corrugated H |  | pc
752141 | 75 | Brass Needle Straight Valve with corrugated hose e |  | pc
752142 | 75 | Brass Needle Straight Valve with corrugated hose e |  | pc
752143 | 75 | Brass Needle Straight Valve with corrugated hose e |  | pc
752144 | 75 | Brass Needle Straight Valve with corrugated hose e |  | pc
752146 | 75 | Brass Needle Angle Valve with Corrugated Hose End |  | pc
752147 | 75 | Brass Needle Angle Valve with Corrugated Hose End |  | pc
752148 | 75 | Brass Needle Angle Valve with Corrugated Hose End |  | pc
752149 | 75 | Brass Needle Angle Valve with Corrugated Hose End |  | pc
752151 | 75 | Brass Needle Straight Valve (Both Female Ends) |  | pc | For controlling flow of liquids or gases requiring close regulating.Brass rod material made body and bonnet with nitrile "O" rings and heat-resist plastic handles. The applicable temperature is -20℃ to 100℃ and the maximum pressure is 5.88 MPa[60 kgf/c
752152 | 75 | Brass Needle Straight Valve (Both Female Ends) |  | pc
752153 | 75 | Brass Needle Straight Valve (Both Female Ends) |  | pc
752154 | 75 | Brass Needle Straight Valve (Both Female Ends) |  | pc
752156 | 75 | Brass Needle Straight Valve (Male & Female Ends) |  | pc
752157 | 75 | Brass Needle Straight Valve (Male & Female Ends) |  | pc
752158 | 75 | Brass Needle Straight Valve (Male & Female Ends) |  | pc
752159 | 75 | Brass Needle Straight Valve (Male & Female Ends) |  | pc
752161 | 75 | Brass Needle Angle Valve (Male & Female Ends) |  | pc
752162 | 75 | Brass Needle Angle Valve (Male & Female Ends) |  | pc
752163 | 75 | Brass Needle Angle Valve (Male & Female Ends) |  | pc
752164 | 75 | Brass Needle Angle Valve (Male & Female Ends) |  | pc
752401 | 75 | Forged Brass Screwed End Ball Valve |  | pc
752402 | 75 | Forged Brass Screwed End Ball Valve |  | pc
752403 | 75 | Forged Brass Screwed End Ball Valve |  | pc
752404 | 75 | Forged Brass Screwed End Ball Valve |  | pc
752405 | 75 | Forged Brass Screwed End Ball Valve |  | pc
752406 | 75 | Forged Brass Screwed End Ball Valve |  | pc
752407 | 75 | Forged Brass Screwed End Ball Valve |  | pc
752411 | 75 | Stainless Steel Screwed End Ball Valve |  | pc
752412 | 75 | Stainless Steel Screwed End Ball Valve |  | pc
752413 | 75 | Stainless Steel Screwed End Ball Valve |  | pc
752414 | 75 | Stainless Steel Screwed End Ball Valve |  | pc
752415 | 75 | Stainless Steel Screwed End Ball Valve |  | pc
752416 | 75 | Stainless Steel Screwed End Ball Valve |  | pc
752417 | 75 | Stainless Steel Screwed End Ball Valve |  | pc
752418 | 75 | Stainless Steel Screwed End Ball Valve |  | pc
752421 | 75 | Bronze Y-Strainer(Screwed Type) |  | pc | Installed into pipelines to protect traps, regulators, pumps, meters,burners and lubricators against damage caused by foreign matters such as scale, dirt, etc. Among the wide variety of types of sizes of strainers, the most common models have been coded
752422 | 75 | Bronze Y-Strainer(Screwed Type) |  | pc
752423 | 75 | Bronze Y-Strainer(Screwed Type) |  | pc
752424 | 75 | Bronze Y-Strainer(Screwed Type) |  | pc
752425 | 75 | Bronze Y-Strainer(Screwed Type) |  | pc
752426 | 75 | Bronze Y-Strainer(Screwed Type) |  | pc
752427 | 75 | Bronze Y-Strainer(Screwed Type) |  | pc
752428 | 75 | Bronze Y-Strainer(Screwed Type) |  | pc
752431 | 75 | Bronze Y-Strainer(Flanged Type) |  | pc
752432 | 75 | Bronze Y-Strainer(Flanged Type) |  | pc
752433 | 75 | Bronze Y-Strainer(Flanged Type) |  | pc
752434 | 75 | Bronze Y-Strainer(Flanged Type) |  | pc
752435 | 75 | Bronze Y-Strainer(Flanged Type) |  | pc
752436 | 75 | Bronze Y-Strainer(Flanged Type) |  | pc
752437 | 75 | Bronze Y-Strainer(Flanged Type) |  | pc
752438 | 75 | Bronze Y-Strainer(Flanged Type) |  | pc
752439 | 75 | Bronze Y-Strainer(Flanged Type) |  | pc
752440 | 75 | Bronze Y-Strainer(Flanged Type) |  | pc
752441 | 75 | Bronze Y-Strainer(Flanged Type) |  | pc
752442 | 75 | Bronze Y-Strainer(Flanged Type) |  | pc
752443 | 75 | Bronze Y-Strainer(Flanged Type) |  | pc
752446 | 75 | Cast Iron Y-strainer (Screwed Type) |  | pc
752447 | 75 | Cast Iron Y-strainer (Screwed Type) |  | pc
752448 | 75 | Cast Iron Y-strainer (Screwed Type) |  | pc
752449 | 75 | Cast Iron Y-strainer (Screwed Type) |  | pc
752450 | 75 | Cast Iron Y-strainer (Screwed Type) |  | pc
752451 | 75 | Cast Iron Y-strainer (Screwed Type) |  | pc
752452 | 75 | Cast Iron Y-strainer (Screwed Type) |  | pc
752453 | 75 | Cast Iron Y-strainer (Screwed Type) |  | pc
752454 | 75 | Cast Iron Y-strainer (Screwed Type) |  | pc
752455 | 75 | Cast Iron Y-strainer (Screwed Type) |  | pc
752456 | 75 | Cast Iron Y-strainer (Flanged Type) |  | pc
752457 | 75 | Cast Iron Y-strainer (Flanged Type) |  | pc
752458 | 75 | Cast Iron Y-strainer (Flanged Type) |  | pc
752459 | 75 | Cast Iron Y-strainer (Flanged Type) |  | pc
752460 | 75 | Cast Iron Y-strainer (Flanged Type) |  | pc
752461 | 75 | Cast Iron Y-strainer (Flanged Type) |  | pc
752462 | 75 | Cast Iron Y-strainer (Flanged Type) |  | pc
752463 | 75 | Cast Iron Y-strainer (Flanged Type) |  | pc
752464 | 75 | Cast Iron Y-strainer (Flanged Type) |  | pc
752465 | 75 | Cast Iron Y-strainer (Flanged Type) |  | pc
752466 | 75 | Cast Iron Y-strainer (Flanged Type) |  | pc
752467 | 75 | Cast Iron Y-strainer (Flanged Type) |  | pc
752468 | 75 | Cast Iron Y-strainer (Flanged Type) |  | pc
752469 | 75 | Cast Iron Y-strainer (Flanged Type) |  | pc
752470 | 75 | Cast Iron Y-strainer (Flanged Type) |  | pc
752481 | 75 | Cast or Malleable Iron Thermodynamic Steam Trap ( |  | pc | These traps automatically adjust themselves to operate varying steam pressures. They are generally small but have a surprising capacity for discharging condensate. Because of their small sizes the traps will not waste steam by radiation. For protecti
752482 | 75 | Cast or Malleable Iron Thermodynamic Steam Trap ( |  | pc
752483 | 75 | Cast or Malleable Iron Thermodynamic Steam Trap ( |  | pc
752484 | 75 | Cast or Malleable Iron Thermodynamic Steam Trap ( |  | pc
752485 | 75 | Cast or Malleable Iron Thermodynamic Steam Trap ( |  | pc
752486 | 75 | Cast or Malleable Iron Thermodynamic Steam Trap ( |  | pc
752491 | 75 | Cast or Malleable Iron Thermodynamic Steam Trap ( |  | pc
752492 | 75 | Cast or Malleable Iron Thermodynamic Steam Trap ( |  | pc
752493 | 75 | Cast or Malleable Iron Thermodynamic Steam Trap ( |  | pc
752494 | 75 | Cast or Malleable Iron Thermodynamic Steam Trap ( |  | pc
752495 | 75 | Cast or Malleable Iron Thermodynamic Steam Trap ( |  | pc
752496 | 75 | Cast or Malleable Iron Thermodynamic Steam Trap ( |  | pc
752501 | 75 | Flapper Type Sight Flow Indicator(Screwed Type) |  | pc | Cast iron flow indicator used for the visual inspection of the level of liquid flow through pipes and valves. The indicator is comprised of a gravity loaded swing flap which is lifted when fluid flows through the line. Used in pipes where there is no ba
752502 | 75 | Flapper Type Sight Flow Indicator(Screwed Type) |  | pc
752503 | 75 | Flapper Type Sight Flow Indicator(Screwed Type) |  | pc
752504 | 75 | Flapper Type Sight Flow Indicator(Screwed Type) |  | pc
752506 | 75 | Flapper Type Sight Flow Indicator(Screwed Type) |  | pc
752507 | 75 | Flapper Type Sight Flow Indicator(Screwed Type) |  | pc
752508 | 75 | Flapper Type Sight Flow Indicator(Screwed Type) |  | pc
752511 | 75 | Flapper Type Sight Flow Indicator(Flanged Type) |  | pc
752512 | 75 | Flapper Type Sight Flow Indicator(Flanged Type) |  | pc
752513 | 75 | Flapper Type Sight Flow Indicator(Flanged Type) |  | pc
752514 | 75 | Flapper Type Sight Flow Indicator(Flanged Type) |  | pc
752515 | 75 | Flapper Type Sight Flow Indicator(Flanged Type) |  | pc
752516 | 75 | Flapper Type Sight Flow Indicator(Flanged Type) |  | pc
752517 | 75 | Flapper Type Sight Flow Indicator(Flanged Type) |  | pc
752518 | 75 | Flapper Type Sight Flow Indicator(Flanged Type) |  | pc
752519 | 75 | Flapper Type Sight Flow Indicator(Flanged Type) |  | pc
752520 | 75 | Flapper Type Sight Flow Indicator(Flanged Type) |  | pc
752521 | 75 | Flapper Type Sight Flow Indicator(Flanged Type) |  | pc
752522 | 75 | Flapper Type Sight Flow Indicator(Flanged Type) |  | pc
7525A1 | 75 | Oil Flowmeter (Gear Type) |  | pc | These oil flowmeters are positive displacement type flow meters which are used in a wide variety of applications including measuring of boiler fuel oil and diesel oil, as well as for transactions of kerosene, light oil and heavy oil. Gear Type This
7525A2 | 75 | Oil Flowmeter (Gear Type)
7525A3 | 75 | Oil Flowmeter (Gear Type)
7525A4 | 75 | Oil Flowmeter (Roots Type)
7525A5 | 75 | Oil Flowmeter (Roots Type)
7525A6 | 75 | Oil Flowmeter (Roots Type)
752651 | 75 | Sleeve Packing (For Diesel Engine Indicator Cock) |  | pc | Made of pressed asbestos joint sheets heat resisting. When ordering, specify packing size, if not, inner and outer diameters as well as height.
752652 | 75 | Sleeve Packing (For Diesel Engine Indicator Cock) |  | pc
752653 | 75 | Sleeve Packing (For Diesel Engine Indicator Cock) |  | pc
752654 | 75 | Sleeve Packing (For Diesel Engine Indicator Cock) |  | pc
752655 | 75 | Sleeve Packing (For Diesel Engine Indicator Cock) |  | pc
752656 | 75 | Sleeve Packing (For Diesel Engine Indicator Cock) |  | pc
752657 | 75 | Sleeve Packing (For Diesel Engine Indicator Cock) |  | pc
752658 | 75 | Sleeve Packing (For Diesel Engine Indicator Cock) |  | pc
752659 | 75 | Sleeve Packing (For Diesel Engine Indicator Cock) |  | pc
752671 | 75 | Sleeve Packing Replacing Instrument |  | set | 2 pcs in a set.One is for extracting and another is for inserting sleeve packings.
7526A1 | 75 | Indicator Cock for URAGA Type Sulzer
7526A2 | 75 | Indicator Cock for MHI Type Sulzer |  | set | Designed to withstand high pressure gases. When ordering, please specify the following : 1. The type of diesel engine 2. Manufacturer 3. Threaded or flange size on the engine cylinder
7526A3 | 75 | Indicator Cock for IHI Type Sulzer |  | set
7526A4 | 75 | Indicator Cock for Man Type |  | set
7526A5 | 75 | Indictor Cock for B & W Type (For Main Engine) |  | set
7526A6 | 75 | Indictor Cock for B & W Type (For Auxiliary Engine |  | set
7526A7 | 75 | Colar Bush for Indicator Cock |  | pc | When ordering, specify diesel engine maker, type of engine, and cylinder bore.
7526A8 | 75 | Spindle for Indicator Cock |  | pc
7526A9 | 75 | Tightening nut for Indicator Cock |  | pc
770101 | 77 | Single Row Deep Groove Radial Ball Bearing (Open | Bearing No.:6000,O.I.:10mm,O.D.:26mm,Thk.:8mm | pc | These are the most widely used ball bearing types which incorporate deep,uninterrupted raceways making the bearing suitable for radial loads or a combination of radial and thrust loads in either direction.The simple symmetrical design of these bearings ma
770102 | 77 | Single Row Deep Groove Radial Ball Bearing (Open | Bearing No.:6001,O.I.:12mm,O.D.:28mm,Thk.:8mm | pc | These are the most widely used ball bearing types which incorporate deep,uninterrupted raceways making the bearing suitable for radial loads or a combination of radial and thrust loads in either direction.The simple symmetrical design of these bearings ma
770103 | 77 | Single Row Deep Groove Radial Ball Bearing (Open | Bearing No.:6002,O.I.:15mm,O.D.:32mm,Thk.:9mm | pc | These are the most widely used ball bearing types which incorporate deep,uninterrupted raceways making the bearing suitable for radial loads or a combination of radial and thrust loads in either direction.The simple symmetrical design of these bearings ma
770104 | 77 | Single Row Deep Groove Radial Ball Bearing (Open | Bearing No.:6003,O.I.:17mm,O.D.:35mm,Thk.:10mm | pc | These are the most widely used ball bearing types which incorporate deep,uninterrupted raceways making the bearing suitable for radial loads or a combination of radial and thrust loads in either direction.The simple symmetrical design of these bearings ma
770105 | 77 | Single Row Deep Groove Radial Ball Bearing (Open | Bearing No.:6004,O.I.:20mm,O.D.:42mm,Thk.:12mm | pc | These are the most widely used ball bearing types which incorporate deep,uninterrupted raceways making the bearing suitable for radial loads or a combination of radial and thrust loads in either direction.The simple symmetrical design of these bearings ma
770106 | 77 | Single Row Deep Groove Radial Ball Bearing (Open | Bearing No.:6005,O.I.:25mm,O.D.:47mm,Thk.:12mm | pc | These are the most widely used ball bearing types which incorporate deep,uninterrupted raceways making the bearing suitable for radial loads or a combination of radial and thrust loads in either direction.The simple symmetrical design of these bearings ma
770107 | 77 | Single Row Deep Groove Radial Ball Bearing (Open | Bearing No.:6006,O.I.:30mm,O.D.:55mm,Thk.:13mm | pc | These are the most widely used ball bearing types which incorporate deep,uninterrupted raceways making the bearing suitable for radial loads or a combination of radial and thrust loads in either direction.The simple symmetrical design of these bearings ma
770108 | 77 | Single Row Deep Groove Radial Ball Bearing (Open | Bearing No.:6007,O.I.:35mm,O.D.:62mm,Thk.:14mm | pc | These are the most widely used ball bearing types which incorporate deep,uninterrupted raceways making the bearing suitable for radial loads or a combination of radial and thrust loads in either direction.The simple symmetrical design of these bearings ma
770109 | 77 | Single Row Deep Groove Radial Ball Bearing (Open | Bearing No.:6008,O.I.:40mm,O.D.:68mm,Thk.:15mm | pc | These are the most widely used ball bearing types which incorporate deep,uninterrupted raceways making the bearing suitable for radial loads or a combination of radial and thrust loads in either direction.The simple symmetrical design of these bearings ma
770110 | 77 | Single Row Deep Groove Radial Ball Bearing (Open | Bearing No.:6009,O.I.:45mm,O.D.:75mm,Thk.:16mm | pc | These are the most widely used ball bearing types which incorporate deep,uninterrupted raceways making the bearing suitable for radial loads or a combination of radial and thrust loads in either direction.The simple symmetrical design of these bearings ma
770111 | 77 | Single Row Deep Groove Radial Ball Bearing (Open | Bearing No.:6010,O.I.:50mm,O.D.:80mm,Thk.:16mm | pc | These are the most widely used ball bearing types which incorporate deep,uninterrupted raceways making the bearing suitable for radial loads or a combination of radial and thrust loads in either direction.The simple symmetrical design of these bearings ma
770112 | 77 | Single Row Deep Groove Radial Ball Bearing (Open | Bearing No.:6011,O.I.:55mm,O.D.:90mm,Thk.:18mm | pc | These are the most widely used ball bearing types which incorporate deep,uninterrupted raceways making the bearing suitable for radial loads or a combination of radial and thrust loads in either direction.The simple symmetrical design of these bearings ma
770113 | 77 | Single Row Deep Groove Radial Ball Bearing (Open | Bearing No.:6012,O.I.:60mm,O.D.:95mm,Thk.:18mm | pc | These are the most widely used ball bearing types which incorporate deep,uninterrupted raceways making the bearing suitable for radial loads or a combination of radial and thrust loads in either direction.The simple symmetrical design of these bearings ma
770114 | 77 | Single Row Deep Groove Radial Ball Bearing (Open | Bearing No.:6013,O.I.:65mm,O.D.:100mm,Thk.:18mm | pc | These are the most widely used ball bearing types which incorporate deep,uninterrupted raceways making the bearing suitable for radial loads or a combination of radial and thrust loads in either direction.The simple symmetrical design of these bearings ma
770115 | 77 | Single Row Deep Groove Radial Ball Bearing (Open | Bearing No.:6014,O.I.:70mm,O.D.:110mm,Thk.:20mm | pc | These are the most widely used ball bearing types which incorporate deep,uninterrupted raceways making the bearing suitable for radial loads or a combination of radial and thrust loads in either direction.The simple symmetrical design of these bearings ma
770116 | 77 | Single Row Deep Groove Radial Ball Bearing (Open | Bearing No.:6015,O.I.:75mm,O.D.:115mm,Thk.:20mm | pc | These are the most widely used ball bearing types which incorporate deep,uninterrupted raceways making the bearing suitable for radial loads or a combination of radial and thrust loads in either direction.The simple symmetrical design of these bearings ma
770117 | 77 | Single Row Deep Groove Radial Ball Bearing (Open | Bearing No.:6016,O.I.:80mm,O.D.:125mm,Thk.:22mm | pc | These are the most widely used ball bearing types which incorporate deep,uninterrupted raceways making the bearing suitable for radial loads or a combination of radial and thrust loads in either direction.The simple symmetrical design of these bearings ma
770118 | 77 | Single Row Deep Groove Radial Ball Bearing (Open | Bearing No.:6017,O.I.:85mm,O.D.:130mm,Thk.:22mm | pc | These are the most widely used ball bearing types which incorporate deep,uninterrupted raceways making the bearing suitable for radial loads or a combination of radial and thrust loads in either direction.The simple symmetrical design of these bearings ma
770119 | 77 | Single Row Deep Groove Radial Ball Bearing (Open | Bearing No.:6018,O.I.:90mm,O.D.:140mm,Thk.:24mm | pc | These are the most widely used ball bearing types which incorporate deep,uninterrupted raceways making the bearing suitable for radial loads or a combination of radial and thrust loads in either direction.The simple symmetrical design of these bearings ma
770120 | 77 | Single Row Deep Groove Radial Ball Bearing (Open | Bearing No.:6019,O.I.:95mm,O.D.:145mm,Thk.:24mm | pc | These are the most widely used ball bearing types which incorporate deep,uninterrupted raceways making the bearing suitable for radial loads or a combination of radial and thrust loads in either direction.The simple symmetrical design of these bearings ma
770121 | 77 | Single Row Deep Groove Radial Ball Bearing (Open | Bearing No.:6020,O.I.:100mm,O.D.:150mm,Thk.:24mm | pc | These are the most widely used ball bearing types which incorporate deep,uninterrupted raceways making the bearing suitable for radial loads or a combination of radial and thrust loads in either direction.The simple symmetrical design of these bearings ma
770122 | 77 | Single Row Deep Groove Radial Ball Bearing (Open | Bearing No.:6021,O.I.:105mm,O.D.:160mm,Thk.:26mm | pc | These are the most widely used ball bearing types which incorporate deep,uninterrupted raceways making the bearing suitable for radial loads or a combination of radial and thrust loads in either direction.The simple symmetrical design of these bearings ma
770123 | 77 | Single Row Deep Groove Radial Ball Bearing (Open | Bearing No.:6022,O.I.:110mm,O.D.:170mm,Thk.:28mm | pc | These are the most widely used ball bearing types which incorporate deep,uninterrupted raceways making the bearing suitable for radial loads or a combination of radial and thrust loads in either direction.The simple symmetrical design of these bearings ma
770124 | 77 | Single Row Deep Groove Radial Ball Bearing (Open | Bearing No.:6024,O.I.:120mm,O.D.:180mm,Thk.:28mm | pc | These are the most widely used ball bearing types which incorporate deep,uninterrupted raceways making the bearing suitable for radial loads or a combination of radial and thrust loads in either direction.The simple symmetrical design of these bearings ma
770125 | 77 | Single Row Deep Groove Radial Ball Bearing (Open | Bearing No.:6026,O.I.:130mm,O.D.:200mm,Thk.:33mm | pc | These are the most widely used ball bearing types which incorporate deep,uninterrupted raceways making the bearing suitable for radial loads or a combination of radial and thrust loads in either direction.The simple symmetrical design of these bearings ma
770126 | 77 | Single Row Deep Groove Radial Ball Bearing (Open | Bearing No.:6028,O.I.:140mm,O.D.:210mm,Thk.:33mm | pc | These are the most widely used ball bearing types which incorporate deep,uninterrupted raceways making the bearing suitable for radial loads or a combination of radial and thrust loads in either direction.The simple symmetrical design of these bearings ma
770127 | 77 | Single Row Deep Groove Radial Ball Bearing (Open | Bearing No.:6030,O.I.:150mm,O.D.:225mm,Thk.:35mm | pc | These are the most widely used ball bearing types which incorporate deep,uninterrupted raceways making the bearing suitable for radial loads or a combination of radial and thrust loads in either direction.The simple symmetrical design of these bearings ma
770128 | 77 | Single Row Deep Groove Radial Ball Bearing (Open | Bearing No.:6032,O.I.:160mm,O.D.:240mm,Thk.:38mm | pc | These are the most widely used ball bearing types which incorporate deep,uninterrupted raceways making the bearing suitable for radial loads or a combination of radial and thrust loads in either direction.The simple symmetrical design of these bearings ma
770129 | 77 | Single Row Deep Groove Radial Ball Bearing (Open | Bearing No.:6034,O.I.:170mm,O.D.:260mm,Thk.:42mm | pc | These are the most widely used ball bearing types which incorporate deep,uninterrupted raceways making the bearing suitable for radial loads or a combination of radial and thrust loads in either direction.The simple symmetrical design of these bearings ma
770130 | 77 | Single Row Deep Groove Radial Ball Bearing (Open | Bearing No.:6036,O.I.:180mm,O.D.:280mm,Thk.:46mm | pc | These are the most widely used ball bearing types which incorporate deep,uninterrupted raceways making the bearing suitable for radial loads or a combination of radial and thrust loads in either direction.The simple symmetrical design of these bearings ma
770131 | 77 | Single Row Deep Groove Radial Ball Bearing (Open | Bearing No.:6038,O.I.:190mm,O.D.:290mm,Thk.:46mm | pc | These are the most widely used ball bearing types which incorporate deep,uninterrupted raceways making the bearing suitable for radial loads or a combination of radial and thrust loads in either direction.The simple symmetrical design of these bearings ma
770132 | 77 | Single Row Deep Groove Radial Ball Bearing (Open | Bearing No.:6040,O.I.:200mm,O.D.:310mm,Thk.:51mm | pc | These are the most widely used ball bearing types which incorporate deep,uninterrupted raceways making the bearing suitable for radial loads or a combination of radial and thrust loads in either direction.The simple symmetrical design of these bearings ma
770141 | 77 | Single Row Deep Groove Radial Ball Bearing (One | Bearing No.:6000Z,O.I.:10mm,O.D.:26mm,Thk.:8mm | pc | These are the most widely used ball bearing types which incorporate deep,uninterrupted raceways making the bearing suitable for radial loads or a combination of radial and thrust loads in either direction.The simple symmetrical design of these bearings ma
770142 | 77 | Single Row Deep Groove Radial Ball Bearing (One | Bearing No.:6001Z,O.I.:12mm,O.D.:28mm,Thk.:8mm | pc | These are the most widely used ball bearing types which incorporate deep,uninterrupted raceways making the bearing suitable for radial loads or a combination of radial and thrust loads in either direction.The simple symmetrical design of these bearings ma
770143 | 77 | Single Row Deep Groove Radial Ball Bearing (One | Bearing No.:6002Z,O.I.:15mm,O.D.:32mm,Thk.:9mm | pc | These are the most widely used ball bearing types which incorporate deep,uninterrupted raceways making the bearing suitable for radial loads or a combination of radial and thrust loads in either direction.The simple symmetrical design of these bearings ma
770144 | 77 | Single Row Deep Groove Radial Ball Bearing (One | Bearing No.:6003Z,O.I.:17mm,O.D.:35mm,Thk.:10mm | pc | These are the most widely used ball bearing types which incorporate deep,uninterrupted raceways making the bearing suitable for radial loads or a combination of radial and thrust loads in either direction.The simple symmetrical design of these bearings ma
770145 | 77 | Single Row Deep Groove Radial Ball Bearing (One | Bearing No.:6004Z,O.I.:20mm,O.D.:42mm,Thk.:12mm | pc | These are the most widely used ball bearing types which incorporate deep,uninterrupted raceways making the bearing suitable for radial loads or a combination of radial and thrust loads in either direction.The simple symmetrical design of these bearings ma
770146 | 77 | Single Row Deep Groove Radial Ball Bearing (One | Bearing No.:6005Z,O.I.:25mm,O.D.:47mm,Thk.:12mm | pc | These are the most widely used ball bearing types which incorporate deep,uninterrupted raceways making the bearing suitable for radial loads or a combination of radial and thrust loads in either direction.The simple symmetrical design of these bearings ma
770147 | 77 | Single Row Deep Groove Radial Ball Bearing (One | Bearing No.:6006Z,O.I.:30mm,O.D.:55mm,Thk.:13mm | pc | These are the most widely used ball bearing types which incorporate deep,uninterrupted raceways making the bearing suitable for radial loads or a combination of radial and thrust loads in either direction.The simple symmetrical design of these bearings ma
770148 | 77 | Single Row Deep Groove Radial Ball Bearing (One | Bearing No.:6007Z,O.I.:35mm,O.D.:62mm,Thk.:14mm | pc | These are the most widely used ball bearing types which incorporate deep,uninterrupted raceways making the bearing suitable for radial loads or a combination of radial and thrust loads in either direction.The simple symmetrical design of these bearings ma
770149 | 77 | Single Row Deep Groove Radial Ball Bearing (One | Bearing No.:6008Z,O.I.:40mm,O.D.:68mm,Thk.:15mm | pc | These are the most widely used ball bearing types which incorporate deep,uninterrupted raceways making the bearing suitable for radial loads or a combination of radial and thrust loads in either direction.The simple symmetrical design of these bearings ma
770150 | 77 | Single Row Deep Groove Radial Ball Bearing (One | Bearing No.:6009Z,O.I.:45mm,O.D.:75mm,Thk.:16mm | pc | These are the most widely used ball bearing types which incorporate deep,uninterrupted raceways making the bearing suitable for radial loads or a combination of radial and thrust loads in either direction.The simple symmetrical design of these bearings ma
770151 | 77 | Single Row Deep Groove Radial Ball Bearing (One | Bearing No.:6010Z,O.I.:50mm,O.D.:80mm,Thk.:16mm | pc | These are the most widely used ball bearing types which incorporate deep,uninterrupted raceways making the bearing suitable for radial loads or a combination of radial and thrust loads in either direction.The simple symmetrical design of these bearings ma
770152 | 77 | Single Row Deep Groove Radial Ball Bearing (One | Bearing No.:6011Z,O.I.:55mm,O.D.:90mm,Thk.:18mm | pc | These are the most widely used ball bearing types which incorporate deep,uninterrupted raceways making the bearing suitable for radial loads or a combination of radial and thrust loads in either direction.The simple symmetrical design of these bearings ma
770153 | 77 | Single Row Deep Groove Radial Ball Bearing (One | Bearing No.:6012Z,O.I.:60mm,O.D.:95mm,Thk.:18mm | pc | These are the most widely used ball bearing types which incorporate deep,uninterrupted raceways making the bearing suitable for radial loads or a combination of radial and thrust loads in either direction.The simple symmetrical design of these bearings ma
770154 | 77 | Single Row Deep Groove Radial Ball Bearing (One | Bearing No.:6013Z,O.I.:65mm,O.D.:100mm,Thk.:18mm | pc | These are the most widely used ball bearing types which incorporate deep,uninterrupted raceways making the bearing suitable for radial loads or a combination of radial and thrust loads in either direction.The simple symmetrical design of these bearings ma
770155 | 77 | Single Row Deep Groove Radial Ball Bearing (One | Bearing No.:6014Z,O.I.:70mm,O.D.:110mm,Thk.:20mm | pc | These are the most widely used ball bearing types which incorporate deep,uninterrupted raceways making the bearing suitable for radial loads or a combination of radial and thrust loads in either direction.The simple symmetrical design of these bearings ma
770156 | 77 | Single Row Deep Groove Radial Ball Bearing (One | Bearing No.:6015Z,O.I.:75mm,O.D.:115mm,Thk.:20mm | pc | These are the most widely used ball bearing types which incorporate deep,uninterrupted raceways making the bearing suitable for radial loads or a combination of radial and thrust loads in either direction.The simple symmetrical design of these bearings ma
770161 | 77 | Single Row Deep Groove Radial Ball Bearing (Two | Bearing No.:6000ZZ,O.I.:10mm,O.D.:26mm,Thk.:8mm | pc | These are the most widely used ball bearing types which incorporate deep,uninterrupted raceways making the bearing suitable for radial loads or a combination of radial and thrust loads in either direction.The simple symmetrical design of these bearings ma
770162 | 77 | Single Row Deep Groove Radial Ball Bearing (Two | Bearing No.:6001ZZ,O.I.:12mm,O.D.:28mm,Thk.:8mm | pc | These are the most widely used ball bearing types which incorporate deep,uninterrupted raceways making the bearing suitable for radial loads or a combination of radial and thrust loads in either direction.The simple symmetrical design of these bearings ma
770163 | 77 | Single Row Deep Groove Radial Ball Bearing (Two | Bearing No.:6002ZZ,O.I.:15mm,O.D.:32mm,Thk.:9mm | pc | These are the most widely used ball bearing types which incorporate deep,uninterrupted raceways making the bearing suitable for radial loads or a combination of radial and thrust loads in either direction.The simple symmetrical design of these bearings ma
770164 | 77 | Single Row Deep Groove Radial Ball Bearing (Two | Bearing No.:6003ZZ,O.I.:17mm,O.D.:35mm,Thk.:10mm | pc | These are the most widely used ball bearing types which incorporate deep,uninterrupted raceways making the bearing suitable for radial loads or a combination of radial and thrust loads in either direction.The simple symmetrical design of these bearings ma
770165 | 77 | Single Row Deep Groove Radial Ball Bearing (Two | Bearing No.:6004ZZ,O.I.:20mm,O.D.:42mm,Thk.:12mm | pc | These are the most widely used ball bearing types which incorporate deep,uninterrupted raceways making the bearing suitable for radial loads or a combination of radial and thrust loads in either direction.The simple symmetrical design of these bearings ma
770166 | 77 | Single Row Deep Groove Radial Ball Bearing (Two | Bearing No.:6005ZZ,O.I.:25mm,O.D.:47mm,Thk.:12mm | pc | These are the most widely used ball bearing types which incorporate deep,uninterrupted raceways making the bearing suitable for radial loads or a combination of radial and thrust loads in either direction.The simple symmetrical design of these bearings ma
770167 | 77 | Single Row Deep Groove Radial Ball Bearing (Two | Bearing No.:6006ZZ,O.I.:30mm,O.D.:55mm,Thk.:13mm | pc | These are the most widely used ball bearing types which incorporate deep,uninterrupted raceways making the bearing suitable for radial loads or a combination of radial and thrust loads in either direction.The simple symmetrical design of these bearings ma
770168 | 77 | Single Row Deep Groove Radial Ball Bearing (Two | Bearing No.:6007ZZ,O.I.:35mm,O.D.:62mm,Thk.:14mm | pc | These are the most widely used ball bearing types which incorporate deep,uninterrupted raceways making the bearing suitable for radial loads or a combination of radial and thrust loads in either direction.The simple symmetrical design of these bearings ma
770169 | 77 | Single Row Deep Groove Radial Ball Bearing (Two | Bearing No.:6008ZZ,O.I.:40mm,O.D.:68mm,Thk.:15mm | pc | These are the most widely used ball bearing types which incorporate deep,uninterrupted raceways making the bearing suitable for radial loads or a combination of radial and thrust loads in either direction.The simple symmetrical design of these bearings ma
770170 | 77 | Single Row Deep Groove Radial Ball Bearing (Two | Bearing No.:6009ZZ,O.I.:45mm,O.D.:75mm,Thk.:16mm | pc | These are the most widely used ball bearing types which incorporate deep,uninterrupted raceways making the bearing suitable for radial loads or a combination of radial and thrust loads in either direction.The simple symmetrical design of these bearings ma
770171 | 77 | Single Row Deep Groove Radial Ball Bearing (Two | Bearing No.:6010ZZ,O.I.:50mm,O.D.:80mm,Thk.:16mm | pc | These are the most widely used ball bearing types which incorporate deep,uninterrupted raceways making the bearing suitable for radial loads or a combination of radial and thrust loads in either direction.The simple symmetrical design of these bearings ma
770172 | 77 | Single Row Deep Groove Radial Ball Bearing (Two | Bearing No.:6011ZZ,O.I.:55mm,O.D.:90mm,Thk.:18mm | pc | These are the most widely used ball bearing types which incorporate deep,uninterrupted raceways making the bearing suitable for radial loads or a combination of radial and thrust loads in either direction.The simple symmetrical design of these bearings ma
770173 | 77 | Single Row Deep Groove Radial Ball Bearing (Two | Bearing No.:6012ZZ,O.I.:60mm,O.D.:95mm,Thk.:18mm | pc | These are the most widely used ball bearing types which incorporate deep,uninterrupted raceways making the bearing suitable for radial loads or a combination of radial and thrust loads in either direction.The simple symmetrical design of these bearings ma
770174 | 77 | Single Row Deep Groove Radial Ball Bearing (Two | Bearing No.:6013ZZ,O.I.:65mm,O.D.:100mm,Thk.:18mm | pc | These are the most widely used ball bearing types which incorporate deep,uninterrupted raceways making the bearing suitable for radial loads or a combination of radial and thrust loads in either direction.The simple symmetrical design of these bearings ma
770175 | 77 | Single Row Deep Groove Radial Ball Bearing (Two | Bearing No.:6014ZZ,O.I.:70mm,O.D.:110mm,Thk.:20mm | pc | These are the most widely used ball bearing types which incorporate deep,uninterrupted raceways making the bearing suitable for radial loads or a combination of radial and thrust loads in either direction.The simple symmetrical design of these bearings ma
770176 | 77 | Single Row Deep Groove Radial Ball Bearing (Two | Bearing No.:6015ZZ,O.I.:75mm,O.D.:115mm,Thk.:20mm | pc | These are the most widely used ball bearing types which incorporate deep,uninterrupted raceways making the bearing suitable for radial loads or a combination of radial and thrust loads in either direction.The simple symmetrical design of these bearings ma
770201 | 77 | Single Row Deep Groove Radial Ball Bearing (Open | Bearing No.:6200,O.I.:10mm,O.D.:30mm,Thk.:9mm | pc | These are the most widely used ball bearing types which incorporate deep,uninterrupted raceways making the bearing suitable for radial loads or a combination of radial and thrust loads in either direction.The simple symmetrical design of these bearings ma
770202 | 77 | Single Row Deep Groove Radial Ball Bearing (Open | Bearing No.:6201,O.I.:12mm,O.D.:32mm,Thk.:10mm | pc | These are the most widely used ball bearing types which incorporate deep,uninterrupted raceways making the bearing suitable for radial loads or a combination of radial and thrust loads in either direction.The simple symmetrical design of these bearings ma
770203 | 77 | Single Row Deep Groove Radial Ball Bearing (Open | Bearing No.:6202,O.I.:15mm,O.D.:35mm,Thk.:11mm | pc | These are the most widely used ball bearing types which incorporate deep,uninterrupted raceways making the bearing suitable for radial loads or a combination of radial and thrust loads in either direction.The simple symmetrical design of these bearings ma
770204 | 77 | Single Row Deep Groove Radial Ball Bearing (Open | Bearing No.:6203,O.I.:17mm,O.D.:40mm,Thk.:12mm | pc | These are the most widely used ball bearing types which incorporate deep,uninterrupted raceways making the bearing suitable for radial loads or a combination of radial and thrust loads in either direction.The simple symmetrical design of these bearings ma
770205 | 77 | Single Row Deep Groove Radial Ball Bearing (Open | Bearing No.:6204,O.I.:20mm,O.D.:47mm,Thk.:14mm | pc | These are the most widely used ball bearing types which incorporate deep,uninterrupted raceways making the bearing suitable for radial loads or a combination of radial and thrust loads in either direction.The simple symmetrical design of these bearings ma
770206 | 77 | Single Row Deep Groove Radial Ball Bearing (Open | Bearing No.:6205,O.I.:25mm,O.D.:52mm,Thk.:15mm | pc | These are the most widely used ball bearing types which incorporate deep,uninterrupted raceways making the bearing suitable for radial loads or a combination of radial and thrust loads in either direction.The simple symmetrical design of these bearings ma
770207 | 77 | Single Row Deep Groove Radial Ball Bearing (Open | Bearing No.:6206,O.I.:30mm,O.D.:62mm,Thk.:16mm | pc | These are the most widely used ball bearing types which incorporate deep,uninterrupted raceways making the bearing suitable for radial loads or a combination of radial and thrust loads in either direction.The simple symmetrical design of these bearings ma
770208 | 77 | Single Row Deep Groove Radial Ball Bearing (Open | Bearing No.:6207,O.I.:35mm,O.D.:72mm,Thk.:17mm | pc | These are the most widely used ball bearing types which incorporate deep,uninterrupted raceways making the bearing suitable for radial loads or a combination of radial and thrust loads in either direction.The simple symmetrical design of these bearings ma
770209 | 77 | Single Row Deep Groove Radial Ball Bearing (Open | Bearing No.:6208,O.I.:40mm,O.D.:80mm,Thk.:18mm | pc | These are the most widely used ball bearing types which incorporate deep,uninterrupted raceways making the bearing suitable for radial loads or a combination of radial and thrust loads in either direction.The simple symmetrical design of these bearings ma
770210 | 77 | Single Row Deep Groove Radial Ball Bearing (Open | Bearing No.:6209,O.I.:45mm,O.D.:85mm,Thk.:19mm | pc | These are the most widely used ball bearing types which incorporate deep,uninterrupted raceways making the bearing suitable for radial loads or a combination of radial and thrust loads in either direction.The simple symmetrical design of these bearings ma
770211 | 77 | Single Row Deep Groove Radial Ball Bearing (Open | Bearing No.:6210,O.I.:50mm,O.D.:90mm,Thk.:20mm | pc | These are the most widely used ball bearing types which incorporate deep,uninterrupted raceways making the bearing suitable for radial loads or a combination of radial and thrust loads in either direction.The simple symmetrical design of these bearings ma
770212 | 77 | Single Row Deep Groove Radial Ball Bearing (Open | Bearing No.:6211,O.I.:55mm,O.D.:100mm,Thk.:21mm | pc | These are the most widely used ball bearing types which incorporate deep,uninterrupted raceways making the bearing suitable for radial loads or a combination of radial and thrust loads in either direction.The simple symmetrical design of these bearings ma
770213 | 77 | Single Row Deep Groove Radial Ball Bearing (Open | Bearing No.:6212,O.I.:60mm,O.D.:110mm,Thk.:22mm | pc | These are the most widely used ball bearing types which incorporate deep,uninterrupted raceways making the bearing suitable for radial loads or a combination of radial and thrust loads in either direction.The simple symmetrical design of these bearings ma
770214 | 77 | Single Row Deep Groove Radial Ball Bearing (Open | Bearing No.:6213,O.I.:65mm,O.D.:120mm,Thk.:23mm | pc | These are the most widely used ball bearing types which incorporate deep,uninterrupted raceways making the bearing suitable for radial loads or a combination of radial and thrust loads in either direction.The simple symmetrical design of these bearings ma
770215 | 77 | Single Row Deep Groove Radial Ball Bearing (Open | Bearing No.:6214,O.I.:70mm,O.D.:125mm,Thk.:24mm | pc | These are the most widely used ball bearing types which incorporate deep,uninterrupted raceways making the bearing suitable for radial loads or a combination of radial and thrust loads in either direction.The simple symmetrical design of these bearings ma
770216 | 77 | Single Row Deep Groove Radial Ball Bearing (Open | Bearing No.:6215,O.I.:75mm,O.D.:130mm,Thk.:25mm | pc | These are the most widely used ball bearing types which incorporate deep,uninterrupted raceways making the bearing suitable for radial loads or a combination of radial and thrust loads in either direction.The simple symmetrical design of these bearings ma
770217 | 77 | Single Row Deep Groove Radial Ball Bearing (Open | Bearing No.:6216,O.I.:80mm,O.D.:140mm,Thk.:26mm | pc | These are the most widely used ball bearing types which incorporate deep,uninterrupted raceways making the bearing suitable for radial loads or a combination of radial and thrust loads in either direction.The simple symmetrical design of these bearings ma
770218 | 77 | Single Row Deep Groove Radial Ball Bearing (Open | Bearing No.:6217,O.I.:85mm,O.D.:150mm,Thk.:28mm | pc | These are the most widely used ball bearing types which incorporate deep,uninterrupted raceways making the bearing suitable for radial loads or a combination of radial and thrust loads in either direction.The simple symmetrical design of these bearings ma
770219 | 77 | Single Row Deep Groove Radial Ball Bearing (Open | Bearing No.:6219,O.I.:90mm,O.D.:160mm,Thk.:30mm | pc | These are the most widely used ball bearing types which incorporate deep,uninterrupted raceways making the bearing suitable for radial loads or a combination of radial and thrust loads in either direction.The simple symmetrical design of these bearings ma
770220 | 77 | Single Row Deep Groove Radial Ball Bearing (Open | Bearing No.:6219,O.I.:95mm,O.D.:170mm,Thk.:32mm | pc | These are the most widely used ball bearing types which incorporate deep,uninterrupted raceways making the bearing suitable for radial loads or a combination of radial and thrust loads in either direction.The simple symmetrical design of these bearings ma
770221 | 77 | Single Row Deep Groove Radial Ball Bearing (Open | Bearing No.:6220,O.I.:100mm,O.D.:180mm,Thk.:34mm | pc | These are the most widely used ball bearing types which incorporate deep,uninterrupted raceways making the bearing suitable for radial loads or a combination of radial and thrust loads in either direction.The simple symmetrical design of these bearings ma
770222 | 77 | Single Row Deep Groove Radial Ball Bearing (Open | Bearing No.:6221,O.I.:105mm,O.D.:190mm,Thk.:36mm | pc | These are the most widely used ball bearing types which incorporate deep,uninterrupted raceways making the bearing suitable for radial loads or a combination of radial and thrust loads in either direction.The simple symmetrical design of these bearings ma
770223 | 77 | Single Row Deep Groove Radial Ball Bearing (Open | Bearing No.:6222,O.I.:110mm,O.D.:200mm,Thk.:38mm | pc | These are the most widely used ball bearing types which incorporate deep,uninterrupted raceways making the bearing suitable for radial loads or a combination of radial and thrust loads in either direction.The simple symmetrical design of these bearings ma
770224 | 77 | Single Row Deep Groove Radial Ball Bearing (Open | Bearing No.:6224,O.I.:120mm,O.D.:215mm,Thk.:40mm | pc | These are the most widely used ball bearing types which incorporate deep,uninterrupted raceways making the bearing suitable for radial loads or a combination of radial and thrust loads in either direction.The simple symmetrical design of these bearings ma
770225 | 77 | Single Row Deep Groove Radial Ball Bearing (Open | Bearing No.:6226,O.I.:130mm,O.D.:230mm,Thk.:40mm | pc | These are the most widely used ball bearing types which incorporate deep,uninterrupted raceways making the bearing suitable for radial loads or a combination of radial and thrust loads in either direction.The simple symmetrical design of these bearings ma
770226 | 77 | Single Row Deep Groove Radial Ball Bearing (Open | Bearing No.:6228,O.I.:140mm,O.D.:250mm,Thk.:42mm | pc | These are the most widely used ball bearing types which incorporate deep,uninterrupted raceways making the bearing suitable for radial loads or a combination of radial and thrust loads in either direction.The simple symmetrical design of these bearings ma
770227 | 77 | Single Row Deep Groove Radial Ball Bearing (Open | Bearing No.:6230,O.I.:150mm,O.D.:270mm,Thk.:45mm | pc | These are the most widely used ball bearing types which incorporate deep,uninterrupted raceways making the bearing suitable for radial loads or a combination of radial and thrust loads in either direction.The simple symmetrical design of these bearings ma
770231 | 77 | Single Row Deep Groove Radial Ball Bearing (One | Bearing No.:6200Z,O.I.:10mm,O.D.:30mm,Thk.:9mm | pc | These are the most widely used ball bearing types which incorporate deep,uninterrupted raceways making the bearing suitable for radial loads or a combination of radial and thrust loads in either direction.The simple symmetrical design of these bearings ma
770232 | 77 | Single Row Deep Groove Radial Ball Bearing (One | Bearing No.:6201Z,O.I.:12mm,O.D.:32mm,Thk.:10mm | pc | These are the most widely used ball bearing types which incorporate deep,uninterrupted raceways making the bearing suitable for radial loads or a combination of radial and thrust loads in either direction.The simple symmetrical design of these bearings ma
770233 | 77 | Single Row Deep Groove Radial Ball Bearing (One | Bearing No.:6202Z,O.I.:15mm,O.D.:35mm,Thk.:11mm | pc | These are the most widely used ball bearing types which incorporate deep,uninterrupted raceways making the bearing suitable for radial loads or a combination of radial and thrust loads in either direction.The simple symmetrical design of these bearings ma
770234 | 77 | Single Row Deep Groove Radial Ball Bearing (One | Bearing No.:6203Z,O.I.:17mm,O.D.:40mm,Thk.:12mm | pc | These are the most widely used ball bearing types which incorporate deep,uninterrupted raceways making the bearing suitable for radial loads or a combination of radial and thrust loads in either direction.The simple symmetrical design of these bearings ma
770235 | 77 | Single Row Deep Groove Radial Ball Bearing (One | Bearing No.:6204Z,O.I.:20mm,O.D.:47mm,Thk.:14mm | pc | These are the most widely used ball bearing types which incorporate deep,uninterrupted raceways making the bearing suitable for radial loads or a combination of radial and thrust loads in either direction.The simple symmetrical design of these bearings ma
770236 | 77 | Single Row Deep Groove Radial Ball Bearing (One | Bearing No.:6205Z,O.I.:25mm,O.D.:52mm,Thk.:15mm | pc | These are the most widely used ball bearing types which incorporate deep,uninterrupted raceways making the bearing suitable for radial loads or a combination of radial and thrust loads in either direction.The simple symmetrical design of these bearings ma
770237 | 77 | Single Row Deep Groove Radial Ball Bearing (One | Bearing No.:6206Z,O.I.:30mm,O.D.:62mm,Thk.:16mm | pc | These are the most widely used ball bearing types which incorporate deep,uninterrupted raceways making the bearing suitable for radial loads or a combination of radial and thrust loads in either direction.The simple symmetrical design of these bearings ma
770238 | 77 | Single Row Deep Groove Radial Ball Bearing (One | Bearing No.:6207Z,O.I.:35mm,O.D.:72mm,Thk.:17mm | pc | These are the most widely used ball bearing types which incorporate deep,uninterrupted raceways making the bearing suitable for radial loads or a combination of radial and thrust loads in either direction.The simple symmetrical design of these bearings ma
770239 | 77 | Single Row Deep Groove Radial Ball Bearing (One | Bearing No.:6208Z,O.I.:40mm,O.D.:80mm,Thk.:18mm | pc | These are the most widely used ball bearing types which incorporate deep,uninterrupted raceways making the bearing suitable for radial loads or a combination of radial and thrust loads in either direction.The simple symmetrical design of these bearings ma
770240 | 77 | Single Row Deep Groove Radial Ball Bearing (One | Bearing No.:6209Z,O.I.:45mm,O.D.:85mm,Thk.:19mm | pc | These are the most widely used ball bearing types which incorporate deep,uninterrupted raceways making the bearing suitable for radial loads or a combination of radial and thrust loads in either direction.The simple symmetrical design of these bearings ma
770241 | 77 | Single Row Deep Groove Radial Ball Bearing (One | Bearing No.:6210Z,O.I.:50mm,O.D.:90mm,Thk.:20mm | pc | These are the most widely used ball bearing types which incorporate deep,uninterrupted raceways making the bearing suitable for radial loads or a combination of radial and thrust loads in either direction.The simple symmetrical design of these bearings ma
770242 | 77 | Single Row Deep Groove Radial Ball Bearing (One | Bearing No.:6211Z,O.I.:55mm,O.D.:100mm,Thk.:21mm | pc | These are the most widely used ball bearing types which incorporate deep,uninterrupted raceways making the bearing suitable for radial loads or a combination of radial and thrust loads in either direction.The simple symmetrical design of these bearings ma
770243 | 77 | Single Row Deep Groove Radial Ball Bearing (One | Bearing No.:6212Z,O.I.:60mm,O.D.:110mm,Thk.:22mm | pc | These are the most widely used ball bearing types which incorporate deep,uninterrupted raceways making the bearing suitable for radial loads or a combination of radial and thrust loads in either direction.The simple symmetrical design of these bearings ma
770244 | 77 | Single Row Deep Groove Radial Ball Bearing (One | Bearing No.:6213Z,O.I.:65mm,O.D.:120mm,Thk.:23mm | pc | These are the most widely used ball bearing types which incorporate deep,uninterrupted raceways making the bearing suitable for radial loads or a combination of radial and thrust loads in either direction.The simple symmetrical design of these bearings ma
770245 | 77 | Single Row Deep Groove Radial Ball Bearing (One | Bearing No.:6214Z,O.I.:70mm,O.D.:125mm,Thk.:24mm | pc | These are the most widely used ball bearing types which incorporate deep,uninterrupted raceways making the bearing suitable for radial loads or a combination of radial and thrust loads in either direction.The simple symmetrical design of these bearings ma
770246 | 77 | Single Row Deep Groove Radial Ball Bearing (One | Bearing No.:6215Z,O.I.:75mm,O.D.:130mm,Thk.:25mm | pc | These are the most widely used ball bearing types which incorporate deep,uninterrupted raceways making the bearing suitable for radial loads or a combination of radial and thrust loads in either direction.The simple symmetrical design of these bearings ma
770251 | 77 | Single Row Deep Groove Radial Ball Bearing (Two | Bearing No.:6200ZZ,O.I.:10mm,O.D.:30mm,Thk.:9mm | pc | These are the most widely used ball bearing types which incorporate deep,uninterrupted raceways making the bearing suitable for radial loads or a combination of radial and thrust loads in either direction.The simple symmetrical design of these bearings ma
770252 | 77 | Single Row Deep Groove Radial Ball Bearing (Two | Bearing No.:6201ZZ,O.I.:12mm,O.D.:32mm,Thk.:10mm | pc | These are the most widely used ball bearing types which incorporate deep,uninterrupted raceways making the bearing suitable for radial loads or a combination of radial and thrust loads in either direction.The simple symmetrical design of these bearings ma
770253 | 77 | Single Row Deep Groove Radial Ball Bearing (Two | Bearing No.:6202ZZ,O.I.:15mm,O.D.:35mm,Thk.:11mm | pc | These are the most widely used ball bearing types which incorporate deep,uninterrupted raceways making the bearing suitable for radial loads or a combination of radial and thrust loads in either direction.The simple symmetrical design of these bearings ma
770254 | 77 | Single Row Deep Groove Radial Ball Bearing (Two | Bearing No.:6203ZZ,O.I.:17mm,O.D.:40mm,Thk.:12mm |  | These are the most widely used ball bearing types which incorporate deep,uninterrupted raceways making the bearing suitable for radial loads or a combination of radial and thrust loads in either direction.The simple symmetrical design of these bearings ma
770255 | 77 | Single Row Deep Groove Radial Ball Bearing (Two | Bearing No.:6204ZZ,O.I.:20mm,O.D.:47mm,Thk.:14mm | pc | These are the most widely used ball bearing types which incorporate deep,uninterrupted raceways making the bearing suitable for radial loads or a combination of radial and thrust loads in either direction.The simple symmetrical design of these bearings ma
770256 | 77 | Single Row Deep Groove Radial Ball Bearing (Two | Bearing No.:6205ZZ,O.I.:25mm,O.D.:52mm,Thk.:15mm | pc | These are the most widely used ball bearing types which incorporate deep,uninterrupted raceways making the bearing suitable for radial loads or a combination of radial and thrust loads in either direction.The simple symmetrical design of these bearings ma
770257 | 77 | Single Row Deep Groove Radial Ball Bearing (Two | Bearing No.:6206ZZ,O.I.:30mm,O.D.:62mm,Thk.:16mm | pc | These are the most widely used ball bearing types which incorporate deep,uninterrupted raceways making the bearing suitable for radial loads or a combination of radial and thrust loads in either direction.The simple symmetrical design of these bearings ma
770258 | 77 | Single Row Deep Groove Radial Ball Bearing (Two | Bearing No.:6207ZZ,O.I.:35mm,O.D.:72mm,Thk.:17mm | pc | These are the most widely used ball bearing types which incorporate deep,uninterrupted raceways making the bearing suitable for radial loads or a combination of radial and thrust loads in either direction.The simple symmetrical design of these bearings ma
770259 | 77 | Single Row Deep Groove Radial Ball Bearing (Two | Bearing No.:6208ZZ,O.I.:40mm,O.D.:80mm,Thk.:18mm | pc | These are the most widely used ball bearing types which incorporate deep,uninterrupted raceways making the bearing suitable for radial loads or a combination of radial and thrust loads in either direction.The simple symmetrical design of these bearings ma
770260 | 77 | Single Row Deep Groove Radial Ball Bearing (Two | Bearing No.:6209ZZ,O.I.:45mm,O.D.:85mm,Thk.:19mm | pc | These are the most widely used ball bearing types which incorporate deep,uninterrupted raceways making the bearing suitable for radial loads or a combination of radial and thrust loads in either direction.The simple symmetrical design of these bearings ma
770261 | 77 | Single Row Deep Groove Radial Ball Bearing (Two | Bearing No.:6210ZZ,O.I.:50mm,O.D.:90mm,Thk.:20mm | pc | These are the most widely used ball bearing types which incorporate deep,uninterrupted raceways making the bearing suitable for radial loads or a combination of radial and thrust loads in either direction.The simple symmetrical design of these bearings ma
770262 | 77 | Single Row Deep Groove Radial Ball Bearing (Two | Bearing No.:6211ZZ,O.I.:55mm,O.D.:100mm,Thk.:21mm | pc | These are the most widely used ball bearing types which incorporate deep,uninterrupted raceways making the bearing suitable for radial loads or a combination of radial and thrust loads in either direction.The simple symmetrical design of these bearings ma
770263 | 77 | Single Row Deep Groove Radial Ball Bearing (Two | Bearing No.:6212ZZ,O.I.:60mm,O.D.:110mm,Thk.:22mm | pc | These are the most widely used ball bearing types which incorporate deep,uninterrupted raceways making the bearing suitable for radial loads or a combination of radial and thrust loads in either direction.The simple symmetrical design of these bearings ma
770264 | 77 | Single Row Deep Groove Radial Ball Bearing (Two | Bearing No.:6213ZZ,O.I.:65mm,O.D.:120mm,Thk.:23mm | pc | These are the most widely used ball bearing types which incorporate deep,uninterrupted raceways making the bearing suitable for radial loads or a combination of radial and thrust loads in either direction.The simple symmetrical design of these bearings ma
770265 | 77 | Single Row Deep Groove Radial Ball Bearing (Two | Bearing No.:6214ZZ,O.I.:70mm,O.D.:125mm,Thk.:24mm | pc | These are the most widely used ball bearing types which incorporate deep,uninterrupted raceways making the bearing suitable for radial loads or a combination of radial and thrust loads in either direction.The simple symmetrical design of these bearings ma
770266 | 77 | Single Row Deep Groove Radial Ball Bearing (Two | Bearing No.:6215ZZ,O.I.:75mm,O.D.:130mm,Thk.:25mm | pc | These are the most widely used ball bearing types which incorporate deep,uninterrupted raceways making the bearing suitable for radial loads or a combination of radial and thrust loads in either direction.The simple symmetrical design of these bearings ma
770271 | 77 | Single Row Deep Groove Radial Ball Bearing (One | Bearing No.:6200RS,O.I.:10mm,O.D.:30mm,Thk.:9mm | pc | These are the most widely used ball bearing types which incorporate deep,uninterrupted raceways making the bearing suitable for radial loads or a combination of radial and thrust loads in either direction.The simple symmetrical design of these bearings ma
770272 | 77 | Single Row Deep Groove Radial Ball Bearing (One | Bearing No.:6201RS,O.I.:12mm,O.D.:32mm,Thk.:10mm | pc | These are the most widely used ball bearing types which incorporate deep,uninterrupted raceways making the bearing suitable for radial loads or a combination of radial and thrust loads in either direction.The simple symmetrical design of these bearings ma
770273 | 77 | Single Row Deep Groove Radial Ball Bearing (One | Bearing No.:6202RS,O.I.:15mm,O.D.:35mm,Thk.:11mm | pc | These are the most widely used ball bearing types which incorporate deep,uninterrupted raceways making the bearing suitable for radial loads or a combination of radial and thrust loads in either direction.The simple symmetrical design of these bearings ma
770274 | 77 | Single Row Deep Groove Radial Ball Bearing (One | Bearing No.:6203RS,O.I.:17mm,O.D.:40mm,Thk.:12mm | pc | These are the most widely used ball bearing types which incorporate deep,uninterrupted raceways making the bearing suitable for radial loads or a combination of radial and thrust loads in either direction.The simple symmetrical design of these bearings ma
770275 | 77 | Single Row Deep Groove Radial Ball Bearing (One | Bearing No.:6204RS,O.I.:20mm,O.D.:47mm,Thk.:14mm | pc | These are the most widely used ball bearing types which incorporate deep,uninterrupted raceways making the bearing suitable for radial loads or a combination of radial and thrust loads in either direction.The simple symmetrical design of these bearings ma
770276 | 77 | Single Row Deep Groove Radial Ball Bearing (One | Bearing No.:6205RS,O.I.:25mm,O.D.:52mm,Thk.:15mm | pc | These are the most widely used ball bearing types which incorporate deep,uninterrupted raceways making the bearing suitable for radial loads or a combination of radial and thrust loads in either direction.The simple symmetrical design of these bearings ma
770277 | 77 | Single Row Deep Groove Radial Ball Bearing (One | Bearing No.:6206RS,O.I.:30mm,O.D.:62mm,Thk.:16mm | pc | These are the most widely used ball bearing types which incorporate deep,uninterrupted raceways making the bearing suitable for radial loads or a combination of radial and thrust loads in either direction.The simple symmetrical design of these bearings ma
770278 | 77 | Single Row Deep Groove Radial Ball Bearing (One | Bearing No.:6207RS,O.I.:35mm,O.D.:72mm,Thk.:17mm | pc | These are the most widely used ball bearing types which incorporate deep,uninterrupted raceways making the bearing suitable for radial loads or a combination of radial and thrust loads in either direction.The simple symmetrical design of these bearings ma
770279 | 77 | Single Row Deep Groove Radial Ball Bearing (One | Bearing No.:6208RS,O.I.:40mm,O.D.:80mm,Thk.:18mm | pc | These are the most widely used ball bearing types which incorporate deep,uninterrupted raceways making the bearing suitable for radial loads or a combination of radial and thrust loads in either direction.The simple symmetrical design of these bearings ma
770280 | 77 | Single Row Deep Groove Radial Ball Bearing (One | Bearing No.:6209RS,O.I.:45mm,O.D.:85mm,Thk.:19mm | pc | These are the most widely used ball bearing types which incorporate deep,uninterrupted raceways making the bearing suitable for radial loads or a combination of radial and thrust loads in either direction.The simple symmetrical design of these bearings ma
770281 | 77 | Single Row Deep Groove Radial Ball Bearing (One | Bearing No.:6210RS,O.I.:50mm,O.D.:90mm,Thk.:20mm | pc | These are the most widely used ball bearing types which incorporate deep,uninterrupted raceways making the bearing suitable for radial loads or a combination of radial and thrust loads in either direction.The simple symmetrical design of these bearings ma
770282 | 77 | Single Row Deep Groove Radial Ball Bearing (One | Bearing No.:6211RS,O.I.:55mm,O.D.:100mm,Thk.:21mm | pc | These are the most widely used ball bearing types which incorporate deep,uninterrupted raceways making the bearing suitable for radial loads or a combination of radial and thrust loads in either direction.The simple symmetrical design of these bearings ma
770283 | 77 | Single Row Deep Groove Radial Ball Bearing (One | Bearing No.:6212RS,O.I.:60mm,O.D.:110mm,Thk.:22mm | pc | These are the most widely used ball bearing types which incorporate deep,uninterrupted raceways making the bearing suitable for radial loads or a combination of radial and thrust loads in either direction.The simple symmetrical design of these bearings ma
770284 | 77 | Single Row Deep Groove Radial Ball Bearing (One | Bearing No.:6213RS,O.I.:65mm,O.D.:120mm,Thk.:23mm | pc | These are the most widely used ball bearing types which incorporate deep,uninterrupted raceways making the bearing suitable for radial loads or a combination of radial and thrust loads in either direction.The simple symmetrical design of these bearings ma
770285 | 77 | Single Row Deep Groove Radial Ball Bearing (One | Bearing No.:6214RS,O.I.:70mm,O.D.:125mm,Thk.:24mm | pc | These are the most widely used ball bearing types which incorporate deep,uninterrupted raceways making the bearing suitable for radial loads or a combination of radial and thrust loads in either direction.The simple symmetrical design of these bearings ma
770286 | 77 | Single Row Deep Groove Radial Ball Bearing (One | Bearing No.:6215RS,O.I.:75mm,O.D.:130mm,Thk.:25mm | pc | These are the most widely used ball bearing types which incorporate deep,uninterrupted raceways making the bearing suitable for radial loads or a combination of radial and thrust loads in either direction.The simple symmetrical design of these bearings ma
770301 | 77 | Single Row Deep Groove Radial Ball Bearing (Two | Bearing No.:6200-2RS,O.I.:10mm,O.D.:30mm,Thk.:9mm | pc | These are the most widely used ball bearing types which incorporate deep,uninterrupted raceways making the bearing suitable for radial loads or a combination of radial and thrust loads in either direction.The simple symmetrical design of these bearings ma
770302 | 77 | Single Row Deep Groove Radial Ball Bearing (Two | Bearing No.:6201-2RS,O.I.:12mm,O.D.:32mm,Thk.:10mm | pc | These are the most widely used ball bearing types which incorporate deep,uninterrupted raceways making the bearing suitable for radial loads or a combination of radial and thrust loads in either direction.The simple symmetrical design of these bearings ma
770303 | 77 | Single Row Deep Groove Radial Ball Bearing (Two | Bearing No.:6202-2RS,O.I.:15mm,O.D.:35mm,Thk.:11mm | pc | These are the most widely used ball bearing types which incorporate deep,uninterrupted raceways making the bearing suitable for radial loads or a combination of radial and thrust loads in either direction.The simple symmetrical design of these bearings ma
770304 | 77 | Single Row Deep Groove Radial Ball Bearing (Two | Bearing No.:6203-2RS,O.I.:17mm,O.D.:40mm,Thk.:12mm | pc | These are the most widely used ball bearing types which incorporate deep,uninterrupted raceways making the bearing suitable for radial loads or a combination of radial and thrust loads in either direction.The simple symmetrical design of these bearings ma
770305 | 77 | Single Row Deep Groove Radial Ball Bearing (Two | Bearing No.:6204-2RS,O.I.:20mm,O.D.:47mm,Thk.:14mm | pc | These are the most widely used ball bearing types which incorporate deep,uninterrupted raceways making the bearing suitable for radial loads or a combination of radial and thrust loads in either direction.The simple symmetrical design of these bearings ma
770306 | 77 | Single Row Deep Groove Radial Ball Bearing (Two | Bearing No.:6205-2RS,O.I.:25mm,O.D.:52mm,Thk.:15mm | pc | These are the most widely used ball bearing types which incorporate deep,uninterrupted raceways making the bearing suitable for radial loads or a combination of radial and thrust loads in either direction.The simple symmetrical design of these bearings ma
770307 | 77 | Single Row Deep Groove Radial Ball Bearing (Two | Bearing No.:6206-2RS,O.I.:30mm,O.D.:62mm,Thk.:16mm | pc | These are the most widely used ball bearing types which incorporate deep,uninterrupted raceways making the bearing suitable for radial loads or a combination of radial and thrust loads in either direction.The simple symmetrical design of these bearings ma
770308 | 77 | Single Row Deep Groove Radial Ball Bearing (Two | Bearing No.:6207-2RS,O.I.:35mm,O.D.:72mm,Thk.:17mm | pc | These are the most widely used ball bearing types which incorporate deep,uninterrupted raceways making the bearing suitable for radial loads or a combination of radial and thrust loads in either direction.The simple symmetrical design of these bearings ma
770309 | 77 | Single Row Deep Groove Radial Ball Bearing (Two | Bearing No.:6208-2RS,O.I.:40mm,O.D.:80mm,Thk.:18mm | pc | These are the most widely used ball bearing types which incorporate deep,uninterrupted raceways making the bearing suitable for radial loads or a combination of radial and thrust loads in either direction.The simple symmetrical design of these bearings ma
770310 | 77 | Single Row Deep Groove Radial Ball Bearing (Two | Bearing No.:6209-2RS,O.I.:45mm,O.D.:85mm,Thk.:19mm | pc | These are the most widely used ball bearing types which incorporate deep,uninterrupted raceways making the bearing suitable for radial loads or a combination of radial and thrust loads in either direction.The simple symmetrical design of these bearings ma
770311 | 77 | Single Row Deep Groove Radial Ball Bearing (Two | Bearing No.:6210-2RS,O.I.:50mm,O.D.:90mm,Thk.:20mm | pc | These are the most widely used ball bearing types which incorporate deep,uninterrupted raceways making the bearing suitable for radial loads or a combination of radial and thrust loads in either direction.The simple symmetrical design of these bearings ma
770312 | 77 | Single Row Deep Groove Radial Ball Bearing (Two | Bearing No.:6211-2RS,O.I.:55mm,O.D.:100mm,Thk.:21mm | pc | These are the most widely used ball bearing types which incorporate deep,uninterrupted raceways making the bearing suitable for radial loads or a combination of radial and thrust loads in either direction.The simple symmetrical design of these bearings ma
770313 | 77 | Single Row Deep Groove Radial Ball Bearing (Two | Bearing No.:6212-2RS,O.I.:60mm,O.D.:110mm,Thk.:22mm | pc | These are the most widely used ball bearing types which incorporate deep,uninterrupted raceways making the bearing suitable for radial loads or a combination of radial and thrust loads in either direction.The simple symmetrical design of these bearings ma
770314 | 77 | Single Row Deep Groove Radial Ball Bearing (Two | Bearing No.:6213-2RS,O.I.:65mm,O.D.:120mm,Thk.:23mm | pc | These are the most widely used ball bearing types which incorporate deep,uninterrupted raceways making the bearing suitable for radial loads or a combination of radial and thrust loads in either direction.The simple symmetrical design of these bearings ma
770315 | 77 | Single Row Deep Groove Radial Ball Bearing (Two | Bearing No.:6214-2RS,O.I.:70mm,O.D.:125mm,Thk.:24mm | pc | These are the most widely used ball bearing types which incorporate deep,uninterrupted raceways making the bearing suitable for radial loads or a combination of radial and thrust loads in either direction.The simple symmetrical design of these bearings ma
770316 | 77 | Single Row Deep Groove Radial Ball Bearing (Two | Bearing No.:6215-2RS,O.I.:75mm,O.D.:130mm,Thk.:25mm | pc | These are the most widely used ball bearing types which incorporate deep,uninterrupted raceways making the bearing suitable for radial loads or a combination of radial and thrust loads in either direction.The simple symmetrical design of these bearings ma
770321 | 77 | Single Row Deep Groove Radial Ball Bearing (Open | Bearing No.:6300,O.I.:10mm,O.D.:35mm,Thk.:11mm | pc | These are the most widely used ball bearing types which incorporate deep,uninterrupted raceways making the bearing suitable for radial loads or a combination of radial and thrust loads in either direction.The simple symmetrical design of these bearings ma
770322 | 77 | Single Row Deep Groove Radial Ball Bearing (Open | Bearing No.:6301,O.I.:12mm,O.D.:37mm,Thk.:12mm | pc | These are the most widely used ball bearing types which incorporate deep,uninterrupted raceways making the bearing suitable for radial loads or a combination of radial and thrust loads in either direction.The simple symmetrical design of these bearings ma
770323 | 77 | Single Row Deep Groove Radial Ball Bearing (Open | Bearing No.:6302,O.I.:15mm,O.D.:42mm,Thk.:13mm | pc | These are the most widely used ball bearing types which incorporate deep,uninterrupted raceways making the bearing suitable for radial loads or a combination of radial and thrust loads in either direction.The simple symmetrical design of these bearings ma
770324 | 77 | Single Row Deep Groove Radial Ball Bearing (Open | Bearing No.:6303,O.I.:17mm,O.D.:47mm,Thk.:14mm | pc | These are the most widely used ball bearing types which incorporate deep,uninterrupted raceways making the bearing suitable for radial loads or a combination of radial and thrust loads in either direction.The simple symmetrical design of these bearings ma
770325 | 77 | Single Row Deep Groove Radial Ball Bearing (Open | Bearing No.:6304,O.I.:20mm,O.D.:52mm,Thk.:15mm | pc | These are the most widely used ball bearing types which incorporate deep,uninterrupted raceways making the bearing suitable for radial loads or a combination of radial and thrust loads in either direction.The simple symmetrical design of these bearings ma
770326 | 77 | Single Row Deep Groove Radial Ball Bearing (Open | Bearing No.:6305,O.I.:25mm,O.D.:62mm,Thk.:17mm | pc | These are the most widely used ball bearing types which incorporate deep,uninterrupted raceways making the bearing suitable for radial loads or a combination of radial and thrust loads in either direction.The simple symmetrical design of these bearings ma
770327 | 77 | Single Row Deep Groove Radial Ball Bearing (Open | Bearing No.:6306,O.I.:30mm,O.D.:72mm,Thk.:19mm | pc | These are the most widely used ball bearing types which incorporate deep,uninterrupted raceways making the bearing suitable for radial loads or a combination of radial and thrust loads in either direction.The simple symmetrical design of these bearings ma
770328 | 77 | Single Row Deep Groove Radial Ball Bearing (Open | Bearing No.:6307,O.I.:35mm,O.D.:80mm,Thk.:21mm | pc | These are the most widely used ball bearing types which incorporate deep,uninterrupted raceways making the bearing suitable for radial loads or a combination of radial and thrust loads in either direction.The simple symmetrical design of these bearings ma
770329 | 77 | Single Row Deep Groove Radial Ball Bearing (Open | Bearing No.:6308,O.I.:40mm,O.D.:90mm,Thk.:23mm | pc | These are the most widely used ball bearing types which incorporate deep,uninterrupted raceways making the bearing suitable for radial loads or a combination of radial and thrust loads in either direction.The simple symmetrical design of these bearings ma
770330 | 77 | Single Row Deep Groove Radial Ball Bearing (Open | Bearing No.:6309,O.I.:45mm,O.D.:100mm,Thk.:25mm | pc | These are the most widely used ball bearing types which incorporate deep,uninterrupted raceways making the bearing suitable for radial loads or a combination of radial and thrust loads in either direction.The simple symmetrical design of these bearings ma
770331 | 77 | Single Row Deep Groove Radial Ball Bearing (Open | Bearing No.:6310,O.I.:50mm,O.D.:110mm,Thk.:27mm | pc | These are the most widely used ball bearing types which incorporate deep,uninterrupted raceways making the bearing suitable for radial loads or a combination of radial and thrust loads in either direction.The simple symmetrical design of these bearings ma
770332 | 77 | Single Row Deep Groove Radial Ball Bearing (Open | Bearing No.:6311,O.I.:11mm,O.D.:120mm,Thk.:29mm | pc | These are the most widely used ball bearing types which incorporate deep,uninterrupted raceways making the bearing suitable for radial loads or a combination of radial and thrust loads in either direction.The simple symmetrical design of these bearings ma
770333 | 77 | Single Row Deep Groove Radial Ball Bearing (Open | Bearing No.:6312,O.I.:60mm,O.D.:130mm,Thk.:31mm | pc | These are the most widely used ball bearing types which incorporate deep,uninterrupted raceways making the bearing suitable for radial loads or a combination of radial and thrust loads in either direction.The simple symmetrical design of these bearings ma
770334 | 77 | Single Row Deep Groove Radial Ball Bearing (Open | Bearing No.:6313,O.I.:65mm,O.D.:140mm,Thk.:33mm | pc | These are the most widely used ball bearing types which incorporate deep,uninterrupted raceways making the bearing suitable for radial loads or a combination of radial and thrust loads in either direction.The simple symmetrical design of these bearings ma
770335 | 77 | Single Row Deep Groove Radial Ball Bearing (Open | Bearing No.:6314,O.I.:70mm,O.D.:150mm,Thk.:35mm | pc | These are the most widely used ball bearing types which incorporate deep,uninterrupted raceways making the bearing suitable for radial loads or a combination of radial and thrust loads in either direction.The simple symmetrical design of these bearings ma
770336 | 77 | Single Row Deep Groove Radial Ball Bearing (Open | Bearing No.:6315,O.I.:75mm,O.D.:160mm,Thk.:37mm | pc | These are the most widely used ball bearing types which incorporate deep,uninterrupted raceways making the bearing suitable for radial loads or a combination of radial and thrust loads in either direction.The simple symmetrical design of these bearings ma
770337 | 77 | Single Row Deep Groove Radial Ball Bearing (Open | Bearing No.:6316,O.I.:80mm,O.D.:170mm,Thk.:39mm | pc | These are the most widely used ball bearing types which incorporate deep,uninterrupted raceways making the bearing suitable for radial loads or a combination of radial and thrust loads in either direction.The simple symmetrical design of these bearings ma
770338 | 77 | Single Row Deep Groove Radial Ball Bearing (Open | Bearing No.:6317,O.I.:85mm,O.D.:180mm,Thk.:41mm | pc | These are the most widely used ball bearing types which incorporate deep,uninterrupted raceways making the bearing suitable for radial loads or a combination of radial and thrust loads in either direction.The simple symmetrical design of these bearings ma
770339 | 77 | Single Row Deep Groove Radial Ball Bearing (Open | Bearing No.:6318,O.I.:90mm,O.D.:190mm,Thk.:43mm | pc | These are the most widely used ball bearing types which incorporate deep,uninterrupted raceways making the bearing suitable for radial loads or a combination of radial and thrust loads in either direction.The simple symmetrical design of these bearings ma
770340 | 77 | Single Row Deep Groove Radial Ball Bearing (Open | Bearing No.:6319,O.I.:95mm,O.D.:200mm,Thk.:45mm | pc | These are the most widely used ball bearing types which incorporate deep,uninterrupted raceways making the bearing suitable for radial loads or a combination of radial and thrust loads in either direction.The simple symmetrical design of these bearings ma
770341 | 77 | Single Row Deep Groove Radial Ball Bearing (Open | Bearing No.:6320,O.I.:100mm,O.D.:215mm,Thk.:47mm | pc | These are the most widely used ball bearing types which incorporate deep,uninterrupted raceways making the bearing suitable for radial loads or a combination of radial and thrust loads in either direction.The simple symmetrical design of these bearings ma
770342 | 77 | Single Row Deep Groove Radial Ball Bearing (Open | Bearing No.:6321,O.I.:105mm,O.D.:225mm,Thk.:49mm | pc | These are the most widely used ball bearing types which incorporate deep,uninterrupted raceways making the bearing suitable for radial loads or a combination of radial and thrust loads in either direction.The simple symmetrical design of these bearings ma
770343 | 77 | Single Row Deep Groove Radial Ball Bearing (Open | Bearing No.:6322,O.I.:110mm,O.D.:240mm,Thk.:50mm | pc | These are the most widely used ball bearing types which incorporate deep,uninterrupted raceways making the bearing suitable for radial loads or a combination of radial and thrust loads in either direction.The simple symmetrical design of these bearings ma
770344 | 77 | Single Row Deep Groove Radial Ball Bearing (Open | Bearing No.:6324,O.I.:120mm,O.D.:260mm,Thk.:55mm | pc | These are the most widely used ball bearing types which incorporate deep,uninterrupted raceways making the bearing suitable for radial loads or a combination of radial and thrust loads in either direction.The simple symmetrical design of these bearings ma
770345 | 77 | Single Row Deep Groove Radial Ball Bearing (Open | Bearing No.:6326,O.I.:130mm,O.D.:280mm,Thk.:58mm | pc | These are the most widely used ball bearing types which incorporate deep,uninterrupted raceways making the bearing suitable for radial loads or a combination of radial and thrust loads in either direction.The simple symmetrical design of these bearings ma
770346 | 77 | Single Row Deep Groove Radial Ball Bearing (Open | Bearing No.:6328,O.I.:140mm,O.D.:300mm,Thk.:62mm | pc | These are the most widely used ball bearing types which incorporate deep,uninterrupted raceways making the bearing suitable for radial loads or a combination of radial and thrust loads in either direction.The simple symmetrical design of these bearings ma
770347 | 77 | Single Row Deep Groove Radial Ball Bearing (Open | Bearing No.:6330,O.I.:150mm,O.D.:320mm,Thk.:65mm | pc | These are the most widely used ball bearing types which incorporate deep,uninterrupted raceways making the bearing suitable for radial loads or a combination of radial and thrust loads in either direction.The simple symmetrical design of these bearings ma
770351 | 77 | Single Row Deep Groove Radial Ball Bearing (One | Bearing No.:6300Z,O.I.:10mm,O.D.:35mm,Thk.:11mm | pc | These are the most widely used ball bearing types which incorporate deep,uninterrupted raceways making the bearing suitable for radial loads or a combination of radial and thrust loads in either direction.The simple symmetrical design of these bearings ma
770352 | 77 | Single Row Deep Groove Radial Ball Bearing (One | Bearing No.:6301Z,O.I.:12mm,O.D.:37mm,Thk.:12mm | pc | These are the most widely used ball bearing types which incorporate deep,uninterrupted raceways making the bearing suitable for radial loads or a combination of radial and thrust loads in either direction.The simple symmetrical design of these bearings ma
770353 | 77 | Single Row Deep Groove Radial Ball Bearing (One | Bearing No.:6302Z,O.I.:15mm,O.D.:42mm,Thk.:13mm | pc | These are the most widely used ball bearing types which incorporate deep,uninterrupted raceways making the bearing suitable for radial loads or a combination of radial and thrust loads in either direction.The simple symmetrical design of these bearings ma
770354 | 77 | Single Row Deep Groove Radial Ball Bearing (One | Bearing No.:6303Z,O.I.:17mm,O.D.:47mm,Thk.:14mm | pc | These are the most widely used ball bearing types which incorporate deep,uninterrupted raceways making the bearing suitable for radial loads or a combination of radial and thrust loads in either direction.The simple symmetrical design of these bearings ma
770355 | 77 | Single Row Deep Groove Radial Ball Bearing (One | Bearing No.:6304Z,O.I.:20mm,O.D.:52mm,Thk.:15mm | pc | These are the most widely used ball bearing types which incorporate deep,uninterrupted raceways making the bearing suitable for radial loads or a combination of radial and thrust loads in either direction.The simple symmetrical design of these bearings ma
770356 | 77 | Single Row Deep Groove Radial Ball Bearing (One | Bearing No.:6305Z,O.I.:25mm,O.D.:62mm,Thk.:17mm | pc | These are the most widely used ball bearing types which incorporate deep,uninterrupted raceways making the bearing suitable for radial loads or a combination of radial and thrust loads in either direction.The simple symmetrical design of these bearings ma
770357 | 77 | Single Row Deep Groove Radial Ball Bearing (One | Bearing No.:6306Z,O.I.:30mm,O.D.:72mm,Thk.:19mm | pc | These are the most widely used ball bearing types which incorporate deep,uninterrupted raceways making the bearing suitable for radial loads or a combination of radial and thrust loads in either direction.The simple symmetrical design of these bearings ma
770358 | 77 | Single Row Deep Groove Radial Ball Bearing (One | Bearing No.:6307Z,O.I.:35mm,O.D.:80mm,Thk.:21mm | pc | These are the most widely used ball bearing types which incorporate deep,uninterrupted raceways making the bearing suitable for radial loads or a combination of radial and thrust loads in either direction.The simple symmetrical design of these bearings ma
770359 | 77 | Single Row Deep Groove Radial Ball Bearing (One | Bearing No.:6308Z,O.I.:40mm,O.D.:90mm,Thk.:23mm | pc | These are the most widely used ball bearing types which incorporate deep,uninterrupted raceways making the bearing suitable for radial loads or a combination of radial and thrust loads in either direction.The simple symmetrical design of these bearings ma
770360 | 77 | Single Row Deep Groove Radial Ball Bearing (One | Bearing No.:6309Z,O.I.:45mm,O.D.:100mm,Thk.:25mm | pc | These are the most widely used ball bearing types which incorporate deep,uninterrupted raceways making the bearing suitable for radial loads or a combination of radial and thrust loads in either direction.The simple symmetrical design of these bearings ma
770361 | 77 | Single Row Deep Groove Radial Ball Bearing (One | Bearing No.:6310Z,O.I.:50mm,O.D.:110mm,Thk.:27mm | pc | These are the most widely used ball bearing types which incorporate deep,uninterrupted raceways making the bearing suitable for radial loads or a combination of radial and thrust loads in either direction.The simple symmetrical design of these bearings ma
770362 | 77 | Single Row Deep Groove Radial Ball Bearing (One | Bearing No.:6311Z,O.I.:55mm,O.D.:120mm,Thk.:29mm | pc | These are the most widely used ball bearing types which incorporate deep,uninterrupted raceways making the bearing suitable for radial loads or a combination of radial and thrust loads in either direction.The simple symmetrical design of these bearings ma
770363 | 77 | Single Row Deep Groove Radial Ball Bearing (One | Bearing No.:6312Z,O.I.:60mm,O.D.:130mm,Thk.:31mm | pc | These are the most widely used ball bearing types which incorporate deep,uninterrupted raceways making the bearing suitable for radial loads or a combination of radial and thrust loads in either direction.The simple symmetrical design of these bearings ma
770364 | 77 | Single Row Deep Groove Radial Ball Bearing (One | Bearing No.:6313Z,O.I.:65mm,O.D.:140mm,Thk.:33mm | pc | These are the most widely used ball bearing types which incorporate deep,uninterrupted raceways making the bearing suitable for radial loads or a combination of radial and thrust loads in either direction.The simple symmetrical design of these bearings ma
770365 | 77 | Single Row Deep Groove Radial Ball Bearing (One | Bearing No.:6314Z,O.I.:70mm,O.D.:150mm,Thk.:35mm | pc | These are the most widely used ball bearing types which incorporate deep,uninterrupted raceways making the bearing suitable for radial loads or a combination of radial and thrust loads in either direction.The simple symmetrical design of these bearings ma
770366 | 77 | Single Row Deep Groove Radial Ball Bearing (One | Bearing No.:6315Z,O.I.:75mm,O.D.:160mm,Thk.:37mm | pc | These are the most widely used ball bearing types which incorporate deep,uninterrupted raceways making the bearing suitable for radial loads or a combination of radial and thrust loads in either direction.The simple symmetrical design of these bearings ma
770371 | 77 | Single Row Deep Groove Radial Ball Bearing (Two | Bearing No.:6300ZZ,O.I.:10mm,O.D.:35mm,Thk.:11mm | pc | These are the most widely used ball bearing types which incorporate deep,uninterrupted raceways making the bearing suitable for radial loads or a combination of radial and thrust loads in either direction.The simple symmetrical design of these bearings ma
770372 | 77 | Single Row Deep Groove Radial Ball Bearing (Two | Bearing No.:6301ZZ,O.I.:12mm,O.D.:37mm,Thk.:12mm | pc | These are the most widely used ball bearing types which incorporate deep,uninterrupted raceways making the bearing suitable for radial loads or a combination of radial and thrust loads in either direction.The simple symmetrical design of these bearings ma
770373 | 77 | Single Row Deep Groove Radial Ball Bearing (Two | Bearing No.:6302ZZ,O.I.:15mm,O.D.:42mm,Thk.:13mm | pc | These are the most widely used ball bearing types which incorporate deep,uninterrupted raceways making the bearing suitable for radial loads or a combination of radial and thrust loads in either direction.The simple symmetrical design of these bearings ma
770374 | 77 | Single Row Deep Groove Radial Ball Bearing (Two | Bearing No.:6303ZZ,O.I.:17mm,O.D.:47mm,Thk.:14mm | pc | These are the most widely used ball bearing types which incorporate deep,uninterrupted raceways making the bearing suitable for radial loads or a combination of radial and thrust loads in either direction.The simple symmetrical design of these bearings ma
770375 | 77 | Single Row Deep Groove Radial Ball Bearing (Two | Bearing No.:6304ZZ,O.I.:20mm,O.D.:52mm,Thk.:15mm | pc | These are the most widely used ball bearing types which incorporate deep,uninterrupted raceways making the bearing suitable for radial loads or a combination of radial and thrust loads in either direction.The simple symmetrical design of these bearings ma
770376 | 77 | Single Row Deep Groove Radial Ball Bearing (Two | Bearing No.:6305ZZ,O.I.:25mm,O.D.:62mm,Thk.:17mm | pc | These are the most widely used ball bearing types which incorporate deep,uninterrupted raceways making the bearing suitable for radial loads or a combination of radial and thrust loads in either direction.The simple symmetrical design of these bearings ma
770377 | 77 | Single Row Deep Groove Radial Ball Bearing (Two | Bearing No.:6306ZZ,O.I.:30mm,O.D.:72mm,Thk.:19mm | pc | These are the most widely used ball bearing types which incorporate deep,uninterrupted raceways making the bearing suitable for radial loads or a combination of radial and thrust loads in either direction.The simple symmetrical design of these bearings ma
770378 | 77 | Single Row Deep Groove Radial Ball Bearing (Two | Bearing No.:6307ZZ,O.I.:35mm,O.D.:80mm,Thk.:21mm | pc | These are the most widely used ball bearing types which incorporate deep,uninterrupted raceways making the bearing suitable for radial loads or a combination of radial and thrust loads in either direction.The simple symmetrical design of these bearings ma
770379 | 77 | Single Row Deep Groove Radial Ball Bearing (Two | Bearing No.:6308ZZ,O.I.:40mm,O.D.:90mm,Thk.:23mm | pc | These are the most widely used ball bearing types which incorporate deep,uninterrupted raceways making the bearing suitable for radial loads or a combination of radial and thrust loads in either direction.The simple symmetrical design of these bearings ma
770380 | 77 | Single Row Deep Groove Radial Ball Bearing (Two | Bearing No.:6309ZZ,O.I.:45mm,O.D.:100mm,Thk.:25mm | pc | These are the most widely used ball bearing types which incorporate deep,uninterrupted raceways making the bearing suitable for radial loads or a combination of radial and thrust loads in either direction.The simple symmetrical design of these bearings ma
770381 | 77 | Single Row Deep Groove Radial Ball Bearing (Two | Bearing No.:6310ZZ,O.I.:50mm,O.D.:110mm,Thk.:27mm | pc | These are the most widely used ball bearing types which incorporate deep,uninterrupted raceways making the bearing suitable for radial loads or a combination of radial and thrust loads in either direction.The simple symmetrical design of these bearings ma
770382 | 77 | Single Row Deep Groove Radial Ball Bearing (Two | Bearing No.:6311ZZ,O.I.:55mm,O.D.:120mm,Thk.:29mm | pc | These are the most widely used ball bearing types which incorporate deep,uninterrupted raceways making the bearing suitable for radial loads or a combination of radial and thrust loads in either direction.The simple symmetrical design of these bearings ma
770383 | 77 | Single Row Deep Groove Radial Ball Bearing (Two | Bearing No.:6312ZZ,O.I.:60mm,O.D.:130mm,Thk.:31mm | pc | These are the most widely used ball bearing types which incorporate deep,uninterrupted raceways making the bearing suitable for radial loads or a combination of radial and thrust loads in either direction.The simple symmetrical design of these bearings ma
770384 | 77 | Single Row Deep Groove Radial Ball Bearing (Two | Bearing No.:6313ZZ,O.I.:65mm,O.D.:140mm,Thk.:33mm | pc | These are the most widely used ball bearing types which incorporate deep,uninterrupted raceways making the bearing suitable for radial loads or a combination of radial and thrust loads in either direction.The simple symmetrical design of these bearings ma
770385 | 77 | Single Row Deep Groove Radial Ball Bearing (Two | Bearing No.:6314ZZ,O.I.:70mm,O.D.:150mm,Thk.:35mm | pc | These are the most widely used ball bearing types which incorporate deep,uninterrupted raceways making the bearing suitable for radial loads or a combination of radial and thrust loads in either direction.The simple symmetrical design of these bearings ma
770386 | 77 | Single Row Deep Groove Radial Ball Bearing (Two | Bearing No.:6315ZZ,O.I.:75mm,O.D.:160mm,Thk.:37mm | pc | These are the most widely used ball bearing types which incorporate deep,uninterrupted raceways making the bearing suitable for radial loads or a combination of radial and thrust loads in either direction.The simple symmetrical design of these bearings
770401 | 77 | Single Row Deep Groove Radial Ball Bearing (One | Bearing No.:6300RS,O.I.:10mm,O.D.:35mm,Thk.:11mm | pc | These are the most widely used ball bearing types which incorporate deep,uninterrupted raceways making the bearing suitable for radial loads or a combination of radial and thrust loads in either direction.The simple symmetrical design of these bearings ma
770402 | 77 | Single Row Deep Groove Radial Ball Bearing (One | Bearing No.:6301RS,O.I.:12mm,O.D.:37mm,Thk.:12mm | pc | These are the most widely used ball bearing types which incorporate deep,uninterrupted raceways making the bearing suitable for radial loads or a combination of radial and thrust loads in either direction.The simple symmetrical design of these bearings ma
770403 | 77 | Single Row Deep Groove Radial Ball Bearing (One | Bearing No.:6302RS,O.I.:15mm,O.D.:42mm,Thk.:13mm | pc | These are the most widely used ball bearing types which incorporate deep,uninterrupted raceways making the bearing suitable for radial loads or a combination of radial and thrust loads in either direction.The simple symmetrical design of these bearings ma
770404 | 77 | Single Row Deep Groove Radial Ball Bearing (One | Bearing No.:6303RS,O.I.:17mm,O.D.:47mm,Thk.:14mm | pc | These are the most widely used ball bearing types which incorporate deep,uninterrupted raceways making the bearing suitable for radial loads or a combination of radial and thrust loads in either direction.The simple symmetrical design of these bearings ma
770405 | 77 | Single Row Deep Groove Radial Ball Bearing (One | Bearing No.:6304RS,O.I.:20mm,O.D.:52mm,Thk.:15mm | pc | These are the most widely used ball bearing types which incorporate deep,uninterrupted raceways making the bearing suitable for radial loads or a combination of radial and thrust loads in either direction.The simple symmetrical design of these bearings ma
770406 | 77 | Single Row Deep Groove Radial Ball Bearing (One | Bearing No.:6305RS,O.I.:25mm,O.D.:62mm,Thk.:17mm | pc | These are the most widely used ball bearing types which incorporate deep,uninterrupted raceways making the bearing suitable for radial loads or a combination of radial and thrust loads in either direction.The simple symmetrical design of these bearings ma
770407 | 77 | Single Row Deep Groove Radial Ball Bearing (One | Bearing No.:6306RS,O.I.:30mm,O.D.:72mm,Thk.:19mm | pc | These are the most widely used ball bearing types which incorporate deep,uninterrupted raceways making the bearing suitable for radial loads or a combination of radial and thrust loads in either direction.The simple symmetrical design of these bearings ma
770408 | 77 | Single Row Deep Groove Radial Ball Bearing (One | Bearing No.:6307RS,O.I.:35mm,O.D.:80mm,Thk.:21mm | pc | These are the most widely used ball bearing types which incorporate deep,uninterrupted raceways making the bearing suitable for radial loads or a combination of radial and thrust loads in either direction.The simple symmetrical design of these bearings ma
770409 | 77 | Single Row Deep Groove Radial Ball Bearing (One | Bearing No.:6308RS,O.I.:40mm,O.D.:90mm,Thk.:23mm | pc | These are the most widely used ball bearing types which incorporate deep,uninterrupted raceways making the bearing suitable for radial loads or a combination of radial and thrust loads in either direction.The simple symmetrical design of these bearings ma
770410 | 77 | Single Row Deep Groove Radial Ball Bearing (One | Bearing No.:6309RS,O.I.:45mm,O.D.:100mm,Thk.:25mm | pc | These are the most widely used ball bearing types which incorporate deep,uninterrupted raceways making the bearing suitable for radial loads or a combination of radial and thrust loads in either direction.The simple symmetrical design of these bearings ma
770411 | 77 | Single Row Deep Groove Radial Ball Bearing (One | Bearing No.:6310RS,O.I.:50mm,O.D.:110mm,Thk.:27mm | pc | These are the most widely used ball bearing types which incorporate deep,uninterrupted raceways making the bearing suitable for radial loads or a combination of radial and thrust loads in either direction.The simple symmetrical design of these bearings ma
770412 | 77 | Single Row Deep Groove Radial Ball Bearing (One | Bearing No.:6311RS,O.I.:55mm,O.D.:120mm,Thk.:29mm | pc | These are the most widely used ball bearing types which incorporate deep,uninterrupted raceways making the bearing suitable for radial loads or a combination of radial and thrust loads in either direction.The simple symmetrical design of these bearings ma
770413 | 77 | Single Row Deep Groove Radial Ball Bearing (One | Bearing No.:6312RS,O.I.:60mm,O.D.:130mm,Thk.:31mm | pc | These are the most widely used ball bearing types which incorporate deep,uninterrupted raceways making the bearing suitable for radial loads or a combination of radial and thrust loads in either direction.The simple symmetrical design of these bearings ma
770414 | 77 | Single Row Deep Groove Radial Ball Bearing (One | Bearing No.:6313RS,O.I.:65mm,O.D.:140mm,Thk.:33mm | pc | These are the most widely used ball bearing types which incorporate deep,uninterrupted raceways making the bearing suitable for radial loads or a combination of radial and thrust loads in either direction.The simple symmetrical design of these bearings ma
770415 | 77 | Single Row Deep Groove Radial Ball Bearing (One | Bearing No.:6314RS,O.I.:70mm,O.D.:150mm,Thk.:35mm | pc | These are the most widely used ball bearing types which incorporate deep,uninterrupted raceways making the bearing suitable for radial loads or a combination of radial and thrust loads in either direction.The simple symmetrical design of these bearings ma
770416 | 77 | Single Row Deep Groove Radial Ball Bearing (One | Bearing No.:6315RS,O.I.:75mm,O.D.:160mm,Thk.:37mm | pc | These are the most widely used ball bearing types which incorporate deep,uninterrupted raceways making the bearing suitable for radial loads or a combination of radial and thrust loads in either direction.The simple symmetrical design of these bearings ma
770421 | 77 | Single Row Deep Groove Radial Ball Bearing (Two | Bearing No.:6300-2RS,O.I.:10mm,O.D.:35mm,Thk.:11mm | pc | These are the most widely used ball bearing types which incorporate deep,uninterrupted raceways making the bearing suitable for radial loads or a combination of radial and thrust loads in either direction.The simple symmetrical design of these bearings ma
770422 | 77 | Single Row Deep Groove Radial Ball Bearing (Two | Bearing No.:6301-2RS,O.I.:12mm,O.D.:37mm,Thk.:12mm | pc | These are the most widely used ball bearing types which incorporate deep,uninterrupted raceways making the bearing suitable for radial loads or a combination of radial and thrust loads in either direction.The simple symmetrical design of these bearings ma
770423 | 77 | Single Row Deep Groove Radial Ball Bearing (Two | Bearing No.:6302-2RS,O.I.:15mm,O.D.:42mm,Thk.:13mm | pc | These are the most widely used ball bearing types which incorporate deep,uninterrupted raceways making the bearing suitable for radial loads or a combination of radial and thrust loads in either direction.The simple symmetrical design of these bearings ma
770424 | 77 | Single Row Deep Groove Radial Ball Bearing (Two | Bearing No.:6303-2RS,O.I.:17mm,O.D.:47mm,Thk.:14mm | pc | These are the most widely used ball bearing types which incorporate deep,uninterrupted raceways making the bearing suitable for radial loads or a combination of radial and thrust loads in either direction.The simple symmetrical design of these bearings ma
770425 | 77 | Single Row Deep Groove Radial Ball Bearing (Two | Bearing No.:6304-2RS,O.I.:20mm,O.D.:52mm,Thk.:15mm | pc | These are the most widely used ball bearing types which incorporate deep,uninterrupted raceways making the bearing suitable for radial loads or a combination of radial and thrust loads in either direction.The simple symmetrical design of these bearings ma
770426 | 77 | Single Row Deep Groove Radial Ball Bearing (Two | Bearing No.:6305-2RS,O.I.:25mm,O.D.:62mm,Thk.:17mm | pc | These are the most widely used ball bearing types which incorporate deep,uninterrupted raceways making the bearing suitable for radial loads or a combination of radial and thrust loads in either direction.The simple symmetrical design of these bearings ma
770427 | 77 | Single Row Deep Groove Radial Ball Bearing (Two | Bearing No.:6300-2RS,O.I.:30mm,O.D.:72mm,Thk.:19mm | pc | These are the most widely used ball bearing types which incorporate deep,uninterrupted raceways making the bearing suitable for radial loads or a combination of radial and thrust loads in either direction.The simple symmetrical design of these bearings ma
770428 | 77 | Single Row Deep Groove Radial Ball Bearing (Two | Bearing No.:6307-2RS,O.I.:35mm,O.D.:80mm,Thk.:21mm | pc | These are the most widely used ball bearing types which incorporate deep,uninterrupted raceways making the bearing suitable for radial loads or a combination of radial and thrust loads in either direction.The simple symmetrical design of these bearings ma
770429 | 77 | Single Row Deep Groove Radial Ball Bearing (Two | Bearing No.:6300-2RS,O.I.:40mm,O.D.:90mm,Thk.:23mm | pc | These are the most widely used ball bearing types which incorporate deep,uninterrupted raceways making the bearing suitable for radial loads or a combination of radial and thrust loads in either direction.The simple symmetrical design of these bearings ma
770430 | 77 | Single Row Deep Groove Radial Ball Bearing (Two | Bearing No.:6310-2RS,O.I.:50mm,O.D.:110mm,Thk.:27mm | pc | These are the most widely used ball bearing types which incorporate deep,uninterrupted raceways making the bearing suitable for radial loads or a combination of radial and thrust loads in either direction.The simple symmetrical design of these bearings ma
770431 | 77 | Single Row Deep Groove Radial Ball Bearing (Two | Bearing No.:6310-2RS,O.I.:50mm,O.D.:110mm,Thk.:27mm | pc | These are the most widely used ball bearing types which incorporate deep,uninterrupted raceways making the bearing suitable for radial loads or a combination of radial and thrust loads in either direction.The simple symmetrical design of these bearings ma
770432 | 77 | Single Row Deep Groove Radial Ball Bearing (Two | Bearing No.:6311-2RS,O.I.:55mm,O.D.:120mm,Thk.:29mm | pc | These are the most widely used ball bearing types which incorporate deep,uninterrupted raceways making the bearing suitable for radial loads or a combination of radial and thrust loads in either direction.The simple symmetrical design of these bearings ma
770433 | 77 | Single Row Deep Groove Radial Ball Bearing (Two | Bearing No.:6312-2RS,O.I.:60mm,O.D.:130mm,Thk.:31mm | pc | These are the most widely used ball bearing types which incorporate deep,uninterrupted raceways making the bearing suitable for radial loads or a combination of radial and thrust loads in either direction.The simple symmetrical design of these bearings ma
770434 | 77 | Single Row Deep Groove Radial Ball Bearing (Two | Bearing No.:6313-2RS,O.I.:65mm,O.D.:140mm,Thk.:33mm | pc | These are the most widely used ball bearing types which incorporate deep,uninterrupted raceways making the bearing suitable for radial loads or a combination of radial and thrust loads in either direction.The simple symmetrical design of these bearings ma
770435 | 77 | Single Row Deep Groove Radial Ball Bearing (Two | Bearing No.:6314-2RS,O.I.:70mm,O.D.:150mm,Thk.:35mm | pc | These are the most widely used ball bearing types which incorporate deep,uninterrupted raceways making the bearing suitable for radial loads or a combination of radial and thrust loads in either direction.The simple symmetrical design of these bearings ma
770436 | 77 | Single Row Deep Groove Radial Ball Bearing (Two | Bearing No.:6315-2RS,O.I.:75mm,O.D.:160mm,Thk.:37mm | pc | These are the most widely used ball bearing types which incorporate deep,uninterrupted raceways making the bearing suitable for radial loads or a combination of radial and thrust loads in either direction.The simple symmetrical design of these bearings ma
770441 | 77 | Single Row Deep Groove Radial Ball Bearing (Open | Bearing No.:6403,O.I.:17mm,O.D.:62mm,Thk.:17mm | pc | These are the most widely used ball bearing types which incorporate deep,uninterrupted raceways making the bearing suitable for radial loads or a combination of radial and thrust loads in either direction.The simple symmetrical design of these bearings ma
770442 | 77 | Single Row Deep Groove Radial Ball Bearing (Open | Bearing No.:6404,O.I.:20mm,O.D.:72mm,Thk.:19mm | pc | These are the most widely used ball bearing types which incorporate deep,uninterrupted raceways making the bearing suitable for radial loads or a combination of radial and thrust loads in either direction.The simple symmetrical design of these bearings ma
770443 | 77 | Single Row Deep Groove Radial Ball Bearing (Open | Bearing No.:6405,O.I.:25mm,O.D.:80mm,Thk.:21mm | pc | These are the most widely used ball bearing types which incorporate deep,uninterrupted raceways making the bearing suitable for radial loads or a combination of radial and thrust loads in either direction.The simple symmetrical design of these bearings ma
770444 | 77 | Single Row Deep Groove Radial Ball Bearing (Open | Bearing No.:6406,O.I.:30mm,O.D.:90mm,Thk.:23mm | pc | These are the most widely used ball bearing types which incorporate deep,uninterrupted raceways making the bearing suitable for radial loads or a combination of radial and thrust loads in either direction.The simple symmetrical design of these bearings ma
770445 | 77 | Single Row Deep Groove Radial Ball Bearing (Open | Bearing No.:6407,O.I.:35mm,O.D.:100mm,Thk.:25mm | pc | These are the most widely used ball bearing types which incorporate deep,uninterrupted raceways making the bearing suitable for radial loads or a combination of radial and thrust loads in either direction.The simple symmetrical design of these bearings ma
770446 | 77 | Single Row Deep Groove Radial Ball Bearing (Open | Bearing No.:6408,O.I.:40mm,O.D.:110mm,Thk.:27mm | pc | These are the most widely used ball bearing types which incorporate deep,uninterrupted raceways making the bearing suitable for radial loads or a combination of radial and thrust loads in either direction.The simple symmetrical design of these bearings ma
770447 | 77 | Single Row Deep Groove Radial Ball Bearing (Open | Bearing No.:6409,O.I.:45mm,O.D.:120mm,Thk.:29mm | pc | These are the most widely used ball bearing types which incorporate deep,uninterrupted raceways making the bearing suitable for radial loads or a combination of radial and thrust loads in either direction.The simple symmetrical design of these bearings ma
770448 | 77 | Single Row Deep Groove Radial Ball Bearing (Open | Bearing No.:6410,O.I.:50mm,O.D.:130mm,Thk.:31mm | pc | These are the most widely used ball bearing types which incorporate deep,uninterrupted raceways making the bearing suitable for radial loads or a combination of radial and thrust loads in either direction.The simple symmetrical design of these bearings ma
770449 | 77 | Single Row Deep Groove Radial Ball Bearing (Open | Bearing No.:6411,O.I.:55mm,O.D.:140mm,Thk.:33mm | pc | These are the most widely used ball bearing types which incorporate deep,uninterrupted raceways making the bearing suitable for radial loads or a combination of radial and thrust loads in either direction.The simple symmetrical design of these bearings ma
770450 | 77 | Single Row Deep Groove Radial Ball Bearing (Open | Bearing No.:6412,O.I.:60mm,O.D.:150mm,Thk.:35mm | pc | These are the most widely used ball bearing types which incorporate deep,uninterrupted raceways making the bearing suitable for radial loads or a combination of radial and thrust loads in either direction.The simple symmetrical design of these bearings ma
770451 | 77 | Single Row Deep Groove Radial Ball Bearing (Open | Bearing No.:6413,O.I.:65mm,O.D.:160mm,Thk.:37mm | pc | These are the most widely used ball bearing types which incorporate deep,uninterrupted raceways making the bearing suitable for radial loads or a combination of radial and thrust loads in either direction.The simple symmetrical design of these bearings ma
770452 | 77 | Single Row Deep Groove Radial Ball Bearing (Open | Bearing No.:6414,O.I.:70mm,O.D.:180mm,Thk.:42mm | pc | These are the most widely used ball bearing types which incorporate deep,uninterrupted raceways making the bearing suitable for radial loads or a combination of radial and thrust loads in either direction.The simple symmetrical design of these bearings ma
770453 | 77 | Single Row Deep Groove Radial Ball Bearing (Open | Bearing No.:6415,O.I.:75mm,O.D.:190mm,Thk.:45mm | pc | These are the most widely used ball bearing types which incorporate deep,uninterrupted raceways making the bearing suitable for radial loads or a combination of radial and thrust loads in either direction.The simple symmetrical design of these bearings ma
770454 | 77 | Single Row Deep Groove Radial Ball Bearing (Open | Bearing No.:6416,O.I.:80mm,O.D.:200mm,Thk.:48mm | pc | These are the most widely used ball bearing types which incorporate deep,uninterrupted raceways making the bearing suitable for radial loads or a combination of radial and thrust loads in either direction.The simple symmetrical design of these bearings ma
770455 | 77 | Single Row Deep Groove Radial Ball Bearing (Open | Bearing No.:6417,O.I.:85mm,O.D.:210mm,Thk.:52mm | pc | These are the most widely used ball bearing types which incorporate deep,uninterrupted raceways making the bearing suitable for radial loads or a combination of radial and thrust loads in either direction.The simple symmetrical design of these bearings ma
770456 | 77 | Single Row Deep Groove Radial Ball Bearing (Open | Bearing No.:6418,O.I.:90mm,O.D.:225mm,Thk.:54mm | pc | These are the most widely used ball bearing types which incorporate deep,uninterrupted raceways making the bearing suitable for radial loads or a combination of radial and thrust loads in either direction.The simple symmetrical design of these bearings ma
770461 | 77 | Single Row Deep Groove Radial Ball Bearing (Open | Bearing No.:634,O.I.:4mm,O.D.:16mm,Thk.:5mm | pc | These are the most widely used ball bearing types which incorporate deep,uninterrupted raceways making the bearing suitable for radial loads or a combination of radial and thrust loads in either direction.The simple symmetrical design of these bearings ma
770462 | 77 | Single Row Deep Groove Radial Ball Bearing (Open | Bearing No.:635,O.I.:5mm,O.D.:19mm,Thk.:6mm | pc | These are the most widely used ball bearing types which incorporate deep,uninterrupted raceways making the bearing suitable for radial loads or a combination of radial and thrust loads in either direction.The simple symmetrical design of these bearings ma
770463 | 77 | Single Row Deep Groove Radial Ball Bearing (Open | Bearing No.:626,O.I.:6mm,O.D.:19mm,Thk.:6mm | pc | These are the most widely used ball bearing types which incorporate deep,uninterrupted raceways making the bearing suitable for radial loads or a combination of radial and thrust loads in either direction.The simple symmetrical design of these bearings ma
770464 | 77 | Single Row Deep Groove Radial Ball Bearing (Open | Bearing No.:627,O.I.:7mm,O.D.:22mm,Thk.:7mm | pc | These are the most widely used ball bearing types which incorporate deep,uninterrupted raceways making the bearing suitable for radial loads or a combination of radial and thrust loads in either direction.The simple symmetrical design of these bearings ma
770465 | 77 | Single Row Deep Groove Radial Ball Bearing (Open | Bearing No.:628,O.I.:8mm,O.D.:22mm,Thk.:7mm | pc | These are the most widely used ball bearing types which incorporate deep,uninterrupted raceways making the bearing suitable for radial loads or a combination of radial and thrust loads in either direction.The simple symmetrical design of these bearings ma
770466 | 77 | Single Row Deep Groove Radial Ball Bearing (Open | Bearing No.:629,O.I.:9mm,O.D.:26mm,Thk.:8mm | pc | These are the most widely used ball bearing types which incorporate deep,uninterrupted raceways making the bearing suitable for radial loads or a combination of radial and thrust loads in either direction.The simple symmetrical design of these bearings ma
770501 | 77 | Single Row Deep Groove Ball Bearing (Open Type,600 | Bearing No.:6000 C3,O.I.:10mm,O.D.:26mm,Thk.:8mm | pc | These are the most widely used ball bearing types which incorporate deep,uninterrupted raceways making the bearing suitable for radial loads or a combination of radial and thrust loads in either direction.The simple symmetrical design of these bearings
770502 | 77 | Single Row Deep Groove Ball Bearing (Open Type,600 | Bearing No.:6001 C3,O.I.:12mm,O.D.:28mm,Thk.:8mm | pc | These are the most widely used ball bearing types which incorporate deep,uninterrupted raceways making the bearing suitable for radial loads or a combination of radial and thrust loads in either direction.The simple symmetrical design of these bearings ma
770503 | 77 | Single Row Deep Groove Ball Bearing (Open Type,600 | Bearing No.:6002 C3,O.I.:15mm,O.D.:32mm,Thk.:9mm | pc | These are the most widely used ball bearing types which incorporate deep,uninterrupted raceways making the bearing suitable for radial loads or a combination of radial and thrust loads in either direction.The simple symmetrical design of these bearings ma
770504 | 77 | Single Row Deep Groove Ball Bearing (Open Type,600 | Bearing No.:6003 C3,O.I.:17mm,O.D.:35mm,Thk.:10mm | pc | These are the most widely used ball bearing types which incorporate deep,uninterrupted raceways making the bearing suitable for radial loads or a combination of radial and thrust loads in either direction.The simple symmetrical design of these bearings ma
770505 | 77 | Single Row Deep Groove Ball Bearing (Open Type,600 | Bearing No.:6004 C3,O.I.:20mm,O.D.:42mm,Thk.:12mm | pc | These are the most widely used ball bearing types which incorporate deep,uninterrupted raceways making the bearing suitable for radial loads or a combination of radial and thrust loads in either direction.The simple symmetrical design of these bearings ma
770506 | 77 | Single Row Deep Groove Ball Bearing (Open Type,600 | Bearing No.:6005 C3,O.I.:25mm,O.D.:47mm,Thk.:12mm | pc | These are the most widely used ball bearing types which incorporate deep,uninterrupted raceways making the bearing suitable for radial loads or a combination of radial and thrust loads in either direction.The simple symmetrical design of these bearings ma
770507 | 77 | Single Row Deep Groove Ball Bearing (Open Type,600 | Bearing No.:6006 C3,O.I.:30mm,O.D.:55mm,Thk.:13mm | pc | These are the most widely used ball bearing types which incorporate deep,uninterrupted raceways making the bearing suitable for radial loads or a combination of radial and thrust loads in either direction.The simple symmetrical design of these bearings ma
770508 | 77 | Single Row Deep Groove Ball Bearing (Open Type,600 | Bearing No.:6007 C3,O.I.:35mm,O.D.:62mm,Thk.:14mm | pc | These are the most widely used ball bearing types which incorporate deep,uninterrupted raceways making the bearing suitable for radial loads or a combination of radial and thrust loads in either direction.The simple symmetrical design of these bearings ma
770509 | 77 | Single Row Deep Groove Ball Bearing (Open Type,600 | Bearing No.:6008 C3,O.I.:40mm,O.D.:68mm,Thk.:15mm | pc | These are the most widely used ball bearing types which incorporate deep,uninterrupted raceways making the bearing suitable for radial loads or a combination of radial and thrust loads in either direction.The simple symmetrical design of these bearings ma
770510 | 77 | Single Row Deep Groove Ball Bearing (Open Type,600 | Bearing No.:6009 C3,O.I.:45mm,O.D.:75mm,Thk.:16mm | pc | These are the most widely used ball bearing types which incorporate deep,uninterrupted raceways making the bearing suitable for radial loads or a combination of radial and thrust loads in either direction.The simple symmetrical design of these bearings ma
770511 | 77 | Single Row Deep Groove Ball Bearing (Open Type,600 | Bearing No.:6010 C3,O.I.:50mm,O.D.:80mm,Thk.:16mm | pc | These are the most widely used ball bearing types which incorporate deep,uninterrupted raceways making the bearing suitable for radial loads or a combination of radial and thrust loads in either direction.The simple symmetrical design of these bearings ma
770512 | 77 | Single Row Deep Groove Ball Bearing (Open Type,600 | Bearing No.:6011 C3,O.I.:55mm,O.D.:90mm,Thk.:18mm | pc | These are the most widely used ball bearing types which incorporate deep,uninterrupted raceways making the bearing suitable for radial loads or a combination of radial and thrust loads in either direction.The simple symmetrical design of these bearings ma
770513 | 77 | Single Row Deep Groove Ball Bearing (Open Type,600 | Bearing No.:6012 C3,O.I.:60mm,O.D.:95mm,Thk.:18mm | pc | These are the most widely used ball bearing types which incorporate deep,uninterrupted raceways making the bearing suitable for radial loads or a combination of radial and thrust loads in either direction.The simple symmetrical design of these bearings ma
770514 | 77 | Single Row Deep Groove Ball Bearing (Open Type,600 | Bearing No.:6013 C3,O.I.:65mm,O.D.:100mm,Thk.:18mm | pc | These are the most widely used ball bearing types which incorporate deep,uninterrupted raceways making the bearing suitable for radial loads or a combination of radial and thrust loads in either direction.The simple symmetrical design of these bearings ma
770515 | 77 | Single Row Deep Groove Ball Bearing (Open Type,600 | Bearing No.:6014 C3,O.I.:70mm,O.D.:110mm,Thk.:20mm | pc | These are the most widely used ball bearing types which incorporate deep,uninterrupted raceways making the bearing suitable for radial loads or a combination of radial and thrust loads in either direction.The simple symmetrical design of these bearings ma
770516 | 77 | Single Row Deep Groove Ball Bearing (Open Type,600 | Bearing No.:6015 C3,O.I.:75mm,O.D.:115mm,Thk.:20mm | pc | These are the most widely used ball bearing types which incorporate deep,uninterrupted raceways making the bearing suitable for radial loads or a combination of radial and thrust loads in either direction.The simple symmetrical design of these bearings ma
770517 | 77 | Single Row Deep Groove Ball Bearing (Open Type,600 | Bearing No.:6016 C3,O.I.:80mm,O.D.:125mm,Thk.:22mm | pc | These are the most widely used ball bearing types which incorporate deep,uninterrupted raceways making the bearing suitable for radial loads or a combination of radial and thrust loads in either direction.The simple symmetrical design of these bearings ma
770518 | 77 | Single Row Deep Groove Ball Bearing (Open Type,600 | Bearing No.:6017 C3,O.I.:85mm,O.D.:130mm,Thk.:22mm | pc | These are the most widely used ball bearing types which incorporate deep,uninterrupted raceways making the bearing suitable for radial loads or a combination of radial and thrust loads in either direction.The simple symmetrical design of these bearings ma
770519 | 77 | Single Row Deep Groove Ball Bearing (Open Type,600 | Bearing No.:6018 C3,O.I.:90mm,O.D.:140mm,Thk.:24mm | pc | These are the most widely used ball bearing types which incorporate deep,uninterrupted raceways making the bearing suitable for radial loads or a combination of radial and thrust loads in either direction.The simple symmetrical design of these bearings ma
770520 | 77 | Single Row Deep Groove Ball Bearing (Open Type,600 | Bearing No.:6019 C3,O.I.:90mm,O.D.:145mm,Thk.:24mm | pc | These are the most widely used ball bearing types which incorporate deep,uninterrupted raceways making the bearing suitable for radial loads or a combination of radial and thrust loads in either direction.The simple symmetrical design of these bearings ma
770521 | 77 | Single Row Deep Groove Ball Bearing (Open Type,600 | Bearing No.:6020 C3,O.I.:100mm,O.D.:150mm,Thk.:24mm | pc | These are the most widely used ball bearing types which incorporate deep,uninterrupted raceways making the bearing suitable for radial loads or a combination of radial and thrust loads in either direction.The simple symmetrical design of these bearings ma
770522 | 77 | Single Row Deep Groove Ball Bearing (Open Type,600 | Bearing No.:6021 C3,O.I.:105mm,O.D.:160mm,Thk.:26mm | pc | These are the most widely used ball bearing types which incorporate deep,uninterrupted raceways making the bearing suitable for radial loads or a combination of radial and thrust loads in either direction.The simple symmetrical design of these bearings ma
770523 | 77 | Single Row Deep Groove Ball Bearing (Open Type,600 | Bearing No.:6022 C3,O.I.:110mm,O.D.:170mm,Thk.:28mm | pc | These are the most widely used ball bearing types which incorporate deep,uninterrupted raceways making the bearing suitable for radial loads or a combination of radial and thrust loads in either direction.The simple symmetrical design of these bearings ma
770524 | 77 | Single Row Deep Groove Ball Bearing (Open Type,600 | Bearing No.:6024 C3,O.I.:120mm,O.D.:180mm,Thk.:28mm | pc | These are the most widely used ball bearing types which incorporate deep,uninterrupted raceways making the bearing suitable for radial loads or a combination of radial and thrust loads in either direction.The simple symmetrical design of these bearings ma
770525 | 77 | Single Row Deep Groove Ball Bearing (Open Type,600 | Bearing No.:6026 C3,O.I.:130mm,O.D.:200mm,Thk.:33mm | pc | These are the most widely used ball bearing types which incorporate deep,uninterrupted raceways making the bearing suitable for radial loads or a combination of radial and thrust loads in either direction.The simple symmetrical design of these bearings ma
770526 | 77 | Single Row Deep Groove Ball Bearing (Open Type,600 | Bearing No.:6028 C3,O.I.:140mm,O.D.:210mm,Thk.:33mm | pc | These are the most widely used ball bearing types which incorporate deep,uninterrupted raceways making the bearing suitable for radial loads or a combination of radial and thrust loads in either direction.The simple symmetrical design of these bearings ma
770527 | 77 | Single Row Deep Groove Ball Bearing (Open Type,600 | Bearing No.:6030 C3,O.I.:150mm,O.D.:225mm,Thk.:35mm | pc | These are the most widely used ball bearing types which incorporate deep,uninterrupted raceways making the bearing suitable for radial loads or a combination of radial and thrust loads in either direction.The simple symmetrical design of these bearings ma
770528 | 77 | Single Row Deep Groove Ball Bearing (Open Type,600 | Bearing No.:6032 C3,O.I.:160mm,O.D.:240mm,Thk.:38mm | pc | These are the most widely used ball bearing types which incorporate deep,uninterrupted raceways making the bearing suitable for radial loads or a combination of radial and thrust loads in either direction.The simple symmetrical design of these bearings ma
770529 | 77 | Single Row Deep Groove Ball Bearing (Open Type,600 | Bearing No.:6034 C3,O.I.:170mm,O.D.:260mm,Thk.:42mm | pc | These are the most widely used ball bearing types which incorporate deep,uninterrupted raceways making the bearing suitable for radial loads or a combination of radial and thrust loads in either direction.The simple symmetrical design of these bearings ma
770530 | 77 | Single Row Deep Groove Ball Bearing (Open Type,600 | Bearing No.:6036 C3,O.I.:180mm,O.D.:280mm,Thk.:46mm | pc | These are the most widely used ball bearing types which incorporate deep,uninterrupted raceways making the bearing suitable for radial loads or a combination of radial and thrust loads in either direction.The simple symmetrical design of these bearings ma
770531 | 77 | Single Row Deep Groove Ball Bearing (Open Type,600 | Bearing No.:6038 C3,O.I.:190mm,O.D.:290mm,Thk.:46mm | pc | These are the most widely used ball bearing types which incorporate deep,uninterrupted raceways making the bearing suitable for radial loads or a combination of radial and thrust loads in either direction.The simple symmetrical design of these bearings ma
770532 | 77 | Single Row Deep Groove Ball Bearing (Open Type,600 | Bearing No.:6040 C3,O.I.:200mm,O.D.:310mm,Thk.:51mm | pc | These are the most widely used ball bearing types which incorporate deep,uninterrupted raceways making the bearing suitable for radial loads or a combination of radial and thrust loads in either direction.The simple symmetrical design of these bearings ma
770541 | 77 | Single Row Deep Groove Ball Bearing (One-Side Meta | Bearing No.:6000Z C3,O.I.:10mm,O.D.:26mm,Thk.:8mm | pc | These are the most widely used ball bearing types which incorporate deep,uninterrupted raceways making the bearing suitable for radial loads or a combination of radial and thrust loads in either direction.The simple symmetrical design of these bearings ma
770542 | 77 | Single Row Deep Groove Ball Bearing (One-Side Meta | Bearing No.:6001Z C3,O.I.:12mm,O.D.:28mm,Thk.:8mm | pc | These are the most widely used ball bearing types which incorporate deep,uninterrupted raceways making the bearing suitable for radial loads or a combination of radial and thrust loads in either direction.The simple symmetrical design of these bearings ma
770543 | 77 | Single Row Deep Groove Ball Bearing (One-Side Meta | Bearing No.:6002Z C3,O.I.:15mm,O.D.:32mm,Thk.:9mm | pc | These are the most widely used ball bearing types which incorporate deep,uninterrupted raceways making the bearing suitable for radial loads or a combination of radial and thrust loads in either direction.The simple symmetrical design of these bearings ma
770544 | 77 | Single Row Deep Groove Ball Bearing (One-Side Meta | Bearing No.:6003Z C3,O.I.:17mm,O.D.:35mm,Thk.:10mm | pc | These are the most widely used ball bearing types which incorporate deep,uninterrupted raceways making the bearing suitable for radial loads or a combination of radial and thrust loads in either direction.The simple symmetrical design of these bearings ma
770545 | 77 | Single Row Deep Groove Ball Bearing (One-Side Meta | Bearing No.:6004Z C3,O.I.:20mm,O.D.:42mm,Thk.:12mm | pc | These are the most widely used ball bearing types which incorporate deep,uninterrupted raceways making the bearing suitable for radial loads or a combination of radial and thrust loads in either direction.The simple symmetrical design of these bearings ma
770546 | 77 | Single Row Deep Groove Ball Bearing (One-Side Meta | Bearing No.:6005Z C3,O.I.:25mm,O.D.:47mm,Thk.:12mm | pc | These are the most widely used ball bearing types which incorporate deep,uninterrupted raceways making the bearing suitable for radial loads or a combination of radial and thrust loads in either direction.The simple symmetrical design of these bearings ma
770547 | 77 | Single Row Deep Groove Ball Bearing (One-Side Meta | Bearing No.:6006Z C3,O.I.:30mm,O.D.:55mm,Thk.:13mm | pc | These are the most widely used ball bearing types which incorporate deep,uninterrupted raceways making the bearing suitable for radial loads or a combination of radial and thrust loads in either direction.The simple symmetrical design of these bearings ma
770548 | 77 | Single Row Deep Groove Ball Bearing (One-Side Meta | Bearing No.:6007Z C3,O.I.:35mm,O.D.:62mm,Thk.:14mm | pc | These are the most widely used ball bearing types which incorporate deep,uninterrupted raceways making the bearing suitable for radial loads or a combination of radial and thrust loads in either direction.The simple symmetrical design of these bearings ma
770549 | 77 | Single Row Deep Groove Ball Bearing (One-Side Meta | Bearing No.:6008Z C3,O.I.:40mm,O.D.:68mm,Thk.:15mm | pc | These are the most widely used ball bearing types which incorporate deep,uninterrupted raceways making the bearing suitable for radial loads or a combination of radial and thrust loads in either direction.The simple symmetrical design of these bearings ma
770550 | 77 | Single Row Deep Groove Ball Bearing (One-Side Meta | Bearing No.:6009Z C3,O.I.:45mm,O.D.:75mm,Thk.:16mm | pc | These are the most widely used ball bearing types which incorporate deep,uninterrupted raceways making the bearing suitable for radial loads or a combination of radial and thrust loads in either direction.The simple symmetrical design of these bearings ma
770551 | 77 | Single Row Deep Groove Ball Bearing (One-Side Meta | Bearing No.:6010Z C3,O.I.:50mm,O.D.:80mm,Thk.:16mm | pc | These are the most widely used ball bearing types which incorporate deep,uninterrupted raceways making the bearing suitable for radial loads or a combination of radial and thrust loads in either direction.The simple symmetrical design of these bearings ma
770552 | 77 | Single Row Deep Groove Ball Bearing (One-Side Meta | Bearing No.:6011Z C3,O.I.:55mm,O.D.:90mm,Thk.:18mm | pc | These are the most widely used ball bearing types which incorporate deep,uninterrupted raceways making the bearing suitable for radial loads or a combination of radial and thrust loads in either direction.The simple symmetrical design of these bearings ma
770553 | 77 | Single Row Deep Groove Ball Bearing (One-Side Meta | Bearing No.:6012Z C3,O.I.:60mm,O.D.:95mm,Thk.:18mm | pc | These are the most widely used ball bearing types which incorporate deep,uninterrupted raceways making the bearing suitable for radial loads or a combination of radial and thrust loads in either direction.The simple symmetrical design of these bearings ma
770554 | 77 | Single Row Deep Groove Ball Bearing (One-Side Meta | Bearing No.:6013Z C3,O.I.:65mm,O.D.:100mm,Thk.:18mm | pc | These are the most widely used ball bearing types which incorporate deep,uninterrupted raceways making the bearing suitable for radial loads or a combination of radial and thrust loads in either direction.The simple symmetrical design of these bearings ma
770555 | 77 | Single Row Deep Groove Ball Bearing (One-Side Meta | Bearing No.:6014Z C3,O.I.:70mm,O.D.:110mm,Thk.:20mm | pc | These are the most widely used ball bearing types which incorporate deep,uninterrupted raceways making the bearing suitable for radial loads or a combination of radial and thrust loads in either direction.The simple symmetrical design of these bearings ma
770556 | 77 | Single Row Deep Groove Ball Bearing (One-Side Meta | Bearing No.:6015Z C3,O.I.:75mm,O.D.:115mm,Thk.:20mm | pc | These are the most widely used ball bearing types which incorporate deep,uninterrupted raceways making the bearing suitable for radial loads or a combination of radial and thrust loads in either direction.The simple symmetrical design of these bearings ma
770561 | 77 | Single Row Deep Groove Ball Bearing (Two-Side Meta | Bearing No.:6015ZZ C3,O.I.:10mm,O.D.:26mm,Thk.:8mm | pc | Two-Side Shielded and radial clearance is larger than normal series 6000ZZ.
770562 | 77 | Single Row Deep Groove Ball Bearing (Two-Side Meta | Bearing No.:6015ZZ C3,O.I.:12mm,O.D.:28mm,Thk.:8mm | pc | Two-Side Shielded and radial clearance is larger than normal series 6000ZZ.
770563 | 77 | Single Row Deep Groove Ball Bearing (Two-Side Meta | Bearing No.:6002ZZ C3,O.I.:15mm,O.D.:32mm,Thk.:9mm | pc | Two-Side Shielded and radial clearance is larger than normal series 6000ZZ.
770564 | 77 | Single Row Deep Groove Ball Bearing (Two-Side Meta | Bearing No.:6003ZZ C3,O.I.:17mm,O.D.:35mm,Thk.:10mm | pc | Two-Side Shielded and radial clearance is larger than normal series 6000ZZ.
770565 | 77 | Single Row Deep Groove Ball Bearing (Two-Side Meta | Bearing No.:6004ZZ C3,O.I.:20mm,O.D.:42mm,Thk.:12mm | pc | Two-Side Shielded and radial clearance is larger than normal series 6000ZZ.
770566 | 77 | Single Row Deep Groove Ball Bearing (Two-Side Meta | Bearing No.:6005ZZ C3,O.I.:25mm,O.D.:47mm,Thk.:12mm | pc | Two-Side Shielded and radial clearance is larger than normal series 6000ZZ.
770567 | 77 | Single Row Deep Groove Ball Bearing (Two-Side Meta | Bearing No.:6006ZZ C3,O.I.:30mm,O.D.:55mm,Thk.:13mm | pc | Two-Side Shielded and radial clearance is larger than normal series 6000ZZ.
770568 | 77 | Single Row Deep Groove Ball Bearing (Two-Side Meta | Bearing No.:6007ZZ C3,O.I.:35mm,O.D.:62mm,Thk.:14mm | pc | Two-Side Shielded and radial clearance is larger than normal series 6000ZZ.
770569 | 77 | Single Row Deep Groove Ball Bearing (Two-Side Meta | Bearing No.:6008ZZ C3,O.I.:40mm,O.D.:68mm,Thk.:15mm | pc | Two-Side Shielded and radial clearance is larger than normal series 6000ZZ.
770570 | 77 | Single Row Deep Groove Ball Bearing (Two-Side Meta | Bearing No.:6009ZZ C3,O.I.:45mm,O.D.:75mm,Thk.:16mm | pc | Two-Side Shielded and radial clearance is larger than normal series 6000ZZ.
770571 | 77 | Single Row Deep Groove Ball Bearing (Two-Side Meta | Bearing No.:6010ZZ C3,O.I.:50mm,O.D.:80mm,Thk.:16mm | pc | Two-Side Shielded and radial clearance is larger than normal series 6000ZZ.
770572 | 77 | Single Row Deep Groove Ball Bearing (Two-Side Meta | Bearing No.:6011ZZ C3,O.I.:55mm,O.D.:90mm,Thk.:18mm | pc | Two-Side Shielded and radial clearance is larger than normal series 6000ZZ.
770573 | 77 | Single Row Deep Groove Ball Bearing (Two-Side Meta | Bearing No.:6012ZZ C3,O.I.:60mm,O.D.:95mm,Thk.:18mm | pc | Two-Side Shielded and radial clearance is larger than normal series 6000ZZ.
770574 | 77 | Single Row Deep Groove Ball Bearing (Two-Side Meta | Bearing No.:6013ZZ C3,O.I.:65mm,O.D.:100mm,Thk.:18mm | pc | Two-Side Shielded and radial clearance is larger than normal series 6000ZZ.
770575 | 77 | Single Row Deep Groove Ball Bearing (Two-Side Meta | Bearing No.:6014ZZ C3,O.I.:70mm,O.D.:110mm,Thk.:20mm | pc | Two-Side Shielded and radial clearance is larger than normal series 6000ZZ.
770576 | 77 | Single Row Deep Groove Ball Bearing (Two-Side Meta | Bearing No.:6015ZZ C3,O.I.:75mm,O.D.:115mm,Thk.:20mm | pc | Two-Side Shielded and radial clearance is larger than normal series 6000ZZ.
770601 | 77 | Single Row Deep Groove Ball Bearing (Open Type ,62 | Bearing No.:6200 C3 C3,O.I.:10mm,O.D.:30mm,Thk.:9mm | pc | Open type and radial clearance is larger than normal series 6200.
770602 | 77 | Single Row Deep Groove Ball Bearing (Open Type ,62 | Bearing No.:6201 C3 C3,O.I.:12mm,O.D.:32mm,Thk.:10mm | pc | Open type and radial clearance is larger than normal series 6200.
770603 | 77 | Single Row Deep Groove Ball Bearing (Open Type ,62 | Bearing No.:6202 C3 C3,O.I.:15mm,O.D.:35mm,Thk.:11mm | pc | Open type and radial clearance is larger than normal series 6200.
770604 | 77 | Single Row Deep Groove Ball Bearing (Open Type ,62 | Bearing No.:6203 C3 C3,O.I.:17mm,O.D.:40mm,Thk.:12mm | pc | Open type and radial clearance is larger than normal series 6200.
770605 | 77 | Single Row Deep Groove Ball Bearing (Open Type ,62 | Bearing No.:6204 C3 C3,O.I.:20mm,O.D.:47mm,Thk.:14mm | pc | Open type and radial clearance is larger than normal series 6200.
770606 | 77 | Single Row Deep Groove Ball Bearing (Open Type ,62 | Bearing No.:6205 C3 C3,O.I.:25mm,O.D.:52mm,Thk.:15mm | pc | Open type and radial clearance is larger than normal series 6200.
770607 | 77 | Single Row Deep Groove Ball Bearing (Open Type ,62 | Bearing No.:6206 C3 C3,O.I.:30mm,O.D.:62mm,Thk.:16mm | pc | Open type and radial clearance is larger than normal series 6200.
770608 | 77 | Single Row Deep Groove Ball Bearing (Open Type ,62 | Bearing No.:6207 C3 C3,O.I.:35mm,O.D.:72mm,Thk.:17mm | pc | Open type and radial clearance is larger than normal series 6200.
770609 | 77 | Single Row Deep Groove Ball Bearing (Open Type ,62 | Bearing No.:6208 C3 C3,O.I.:40mm,O.D.:80mm,Thk.:18mm | pc | Open type and radial clearance is larger than normal series 6200.
770610 | 77 | Single Row Deep Groove Ball Bearing (Open Type ,62 | Bearing No.:6209 C3 C3,O.I.:45mm,O.D.:85mm,Thk.:19mm | pc | Open type and radial clearance is larger than normal series 6200.
770611 | 77 | Single Row Deep Groove Ball Bearing (Open Type ,62 | Bearing No.:6210 C3 C3,O.I.:50mm,O.D.:90mm,Thk.:20mm | pc | Open type and radial clearance is larger than normal series 6200.
770612 | 77 | Single Row Deep Groove Ball Bearing (Open Type ,62 | Bearing No.:6211 C3 C3,O.I.:55mm,O.D.:100mm,Thk.:21mm | pc | Open type and radial clearance is larger than normal series 6200.
770613 | 77 | Single Row Deep Groove Ball Bearing (Open Type ,62 | Bearing No.:6212 C3 ,O.I.:60mm,O.D.:110mm,Thk.:22mm | pc | Open type and radial clearance is larger than normal series 6200.
770614 | 77 | Single Row Deep Groove Ball Bearing (Open Type ,62 | Bearing No.:6213 C3 ,O.I.:65mm,O.D.:120mm,Thk.:23mm | pc | Open type and radial clearance is larger than normal series 6200.
770615 | 77 | Single Row Deep Groove Ball Bearing (Open Type ,62 | Bearing No.:6214 C3 ,O.I.:70mm,O.D.:125mm,Thk.:24mm | pc | Open type and radial clearance is larger than normal series 6200.
770616 | 77 | Single Row Deep Groove Ball Bearing (Open Type ,62 | Bearing No.:6215 C3 ,O.I.:75mm,O.D.:130mm,Thk.:25mm | pc | Open type and radial clearance is larger than normal series 6200.
770617 | 77 | Single Row Deep Groove Ball Bearing (Open Type ,62 | Bearing No.:6216 C3 ,O.I.:80mm,O.D.:140mm,Thk.:26mm | pc | Open type and radial clearance is larger than normal series 6200.
770618 | 77 | Single Row Deep Groove Ball Bearing (Open Type ,62 | Bearing No.:6217 C3 ,O.I.:85mm,O.D.:150mm,Thk.:28mm | pc | Open type and radial clearance is larger than normal series 6200.
770619 | 77 | Single Row Deep Groove Ball Bearing (Open Type ,62 | Bearing No.:6218 C3 ,O.I.:90mm,O.D.:160mm,Thk.:30mm | pc | Open type and radial clearance is larger than normal series 6200.
770620 | 77 | Single Row Deep Groove Ball Bearing (Open Type ,62 | Bearing No.:6219 C3 ,O.I.:95mm,O.D.:170mm,Thk.:32mm | pc | Open type and radial clearance is larger than normal series 6200.
770621 | 77 | Single Row Deep Groove Ball Bearing (Open Type ,62 | Bearing No.:6220 C3 ,O.I.:100mm,O.D.:180mm,Thk.:34mm | pc | Open type and radial clearance is larger than normal series 6200.
770622 | 77 | Single Row Deep Groove Ball Bearing (Open Type ,62 | Bearing No.:6221 C3 ,O.I.:105mm,O.D.:190mm,Thk.:36mm | pc | Open type and radial clearance is larger than normal series 6200.
770623 | 77 | Single Row Deep Groove Ball Bearing (Open Type ,62 | Bearing No.:6222 C3 ,O.I.:110mm,O.D.:200mm,Thk.:38mm | pc | Open type and radial clearance is larger than normal series 6200.
770624 | 77 | Single Row Deep Groove Ball Bearing (Open Type ,62 | Bearing No.:6224 C3 ,O.I.:120mm,O.D.:215mm,Thk.:40mm | pc | Open type and radial clearance is larger than normal series 6200.
770625 | 77 | Single Row Deep Groove Ball Bearing (Open Type ,62 | Bearing No.:6226 C3 ,O.I.:130mm,O.D.:230mm,Thk.:40mm | pc | Open type and radial clearance is larger than normal series 6200.
770626 | 77 | Single Row Deep Groove Ball Bearing (Open Type ,62 | Bearing No.:6228 C3 ,O.I.:140mm,O.D.:250mm,Thk.:42mm | pc | Open type and radial clearance is larger than normal series 6200.
770627 | 77 | Single Row Deep Groove Ball Bearing (Open Type ,62 | Bearing No.:6230 C3 ,O.I.:150mm,O.D.:270mm,Thk.:45mm | pc | Open type and radial clearance is larger than normal series 6200.
770631 | 77 | Single Row Deep Groove Ball Bearing (One-Side Shie | Bearing No.:6200Z C3 ,O.I.:10mm,O.D.:30mm,Thk.:9mm | pc | One-Side Shielded and radial clearance is larger than normal series 6200Z.
770632 | 77 | Single Row Deep Groove Ball Bearing (One-Side Shie | Bearing No.:6201Z C3 ,O.I.:12mm,O.D.:32mm,Thk.:10mm | pc | One-Side Shielded and radial clearance is larger than normal series 6200Z.
770633 | 77 | Single Row Deep Groove Ball Bearing (One-Side Shie | Bearing No.:6202Z C3 ,O.I.:15mm,O.D.:35mm,Thk.:11mm | pc | One-Side Shielded and radial clearance is larger than normal series 6200Z.
770634 | 77 | Single Row Deep Groove Ball Bearing (One-Side Shie | Bearing No.:6203Z C3 ,O.I.:17mm,O.D.:40mm,Thk.:12mm | pc | One-Side Shielded and radial clearance is larger than normal series 6200Z.
770635 | 77 | Single Row Deep Groove Ball Bearing (One-Side Shie | Bearing No.:6204Z C3 ,O.I.:20mm,O.D.:47mm,Thk.:14mm | pc | One-Side Shielded and radial clearance is larger than normal series 6200Z.
770636 | 77 | Single Row Deep Groove Ball Bearing (One-Side Shie | Bearing No.:6205Z C3 ,O.I.:25mm,O.D.:52mm,Thk.:15mm | pc | One-Side Shielded and radial clearance is larger than normal series 6200Z.
770637 | 77 | Single Row Deep Groove Ball Bearing (One-Side Shie | Bearing No.:6206Z C3 ,O.I.:30mm,O.D.:62mm,Thk.:16mm | pc | One-Side Shielded and radial clearance is larger than normal series 6200Z.
770638 | 77 | Single Row Deep Groove Ball Bearing (One-Side Shie | Bearing No.:6207Z C3 ,O.I.:35mm,O.D.:72mm,Thk.:17mm | pc | One-Side Shielded and radial clearance is larger than normal series 6200Z.
770639 | 77 | Single Row Deep Groove Ball Bearing (One-Side Shie | Bearing No.:6208Z C3 ,O.I.:40mm,O.D.:80mm,Thk.:18mm | pc | One-Side Shielded and radial clearance is larger than normal series 6200Z.
770640 | 77 | Single Row Deep Groove Ball Bearing (One-Side Shie | Bearing No.:6209Z C3 ,O.I.:45mm,O.D.:85mm,Thk.:19mm | pc | One-Side Shielded and radial clearance is larger than normal series 6200Z.
770641 | 77 | Single Row Deep Groove Ball Bearing (One-Side Shie | Bearing No.:6210Z C3 ,O.I.:50mm,O.D.:90mm,Thk.:20mm | pc | One-Side Shielded and radial clearance is larger than normal series 6200Z.
770642 | 77 | Single Row Deep Groove Ball Bearing (One-Side Shie | Bearing No.:6212Z C3 ,O.I.:60mm,O.D.:110mm,Thk.:22mm | pc | One-Side Shielded and radial clearance is larger than normal series 6200Z.
770643 | 77 | Single Row Deep Groove Ball Bearing (One-Side Shie | Bearing No.:6212Z C3 ,O.I.:60mm,O.D.:110mm,Thk.:22mm | pc | One-Side Shielded and radial clearance is larger than normal series 6200Z.
770644 | 77 | Single Row Deep Groove Ball Bearing (One-Side Shie | Bearing No.:6213Z C3 ,O.I.:65mm,O.D.:120mm,Thk.:23mm | pc | One-Side Shielded and radial clearance is larger than normal series 6200Z.
770645 | 77 | Single Row Deep Groove Ball Bearing (One-Side Shie | Bearing No.:6214Z C3 ,O.I.:70mm,O.D.:125mm,Thk.:24mm | pc | One-Side Shielded and radial clearance is larger than normal series 6200Z.
770646 | 77 | Single Row Deep Groove Ball Bearing (One-Side Shie | Bearing No.:6215Z C3 ,O.I.:75mm,O.D.:130mm,Thk.:25mm | pc | One-Side Shielded and radial clearance is larger than normal series 6200Z.
770651 | 77 | Single Row Deep Groove Ball Bearing (Two-Side Shie | Bearing No.:6200ZZ C3 ,O.I.:10mm,O.D.:30mm,Thk.:9mm | pc | Two-Side Shielded and radial clearance is larger than normal series 6200ZZ.
770652 | 77 | Single Row Deep Groove Ball Bearing (Two-Side Shie | Bearing No.:6201ZZ C3 ,O.I.:12mm,O.D.:32mm,Thk.:10mm | pc | Two-Side Shielded and radial clearance is larger than normal series 6200ZZ.
770653 | 77 | Single Row Deep Groove Ball Bearing (Two-Side Shie | Bearing No.:6202ZZ C3 ,O.I.:15mm,O.D.:35mm,Thk.:11mm | pc | Two-Side Shielded and radial clearance is larger than normal series 6200ZZ.
770654 | 77 | Single Row Deep Groove Ball Bearing (Two-Side Shie | Bearing No.:6203ZZ C3 ,O.I.:17mm,O.D.:40mm,Thk.:12mm | pc | Two-Side Shielded and radial clearance is larger than normal series 6200ZZ.
770655 | 77 | Single Row Deep Groove Ball Bearing (Two-Side Shie | Bearing No.:6204ZZ C3 ,O.I.:20mm,O.D.:47mm,Thk.:14mm | pc | Two-Side Shielded and radial clearance is larger than normal series 6200ZZ.
770656 | 77 | Single Row Deep Groove Ball Bearing (Two-Side Shie | Bearing No.:6205ZZ C3 ,O.I.:25mm,O.D.:52mm,Thk.:15mm | pc | Two-Side Shielded and radial clearance is larger than normal series 6200ZZ.
770657 | 77 | Single Row Deep Groove Ball Bearing (Two-Side Shie | Bearing No.:6206ZZ C3 ,O.I.:30mm,O.D.:62mm,Thk.:16mm | pc | Two-Side Shielded and radial clearance is larger than normal series 6200ZZ.
770658 | 77 | Single Row Deep Groove Ball Bearing (Two-Side Shie | Bearing No.:6207ZZ C3 ,O.I.:35mm,O.D.:72mm,Thk.:17mm | pc | Two-Side Shielded and radial clearance is larger than normal series 6200ZZ.
770659 | 77 | Single Row Deep Groove Ball Bearing (Two-Side Shie | Bearing No.:6208ZZ C3 ,O.I.:40mm,O.D.:80mm,Thk.:18mm | pc | Two-Side Shielded and radial clearance is larger than normal series 6200ZZ.
770660 | 77 | Single Row Deep Groove Ball Bearing (Two-Side Shie | Bearing No.:6209ZZ C3 ,O.I.:45mm,O.D.:85mm,Thk.:19mm | pc | Two-Side Shielded and radial clearance is larger than normal series 6200ZZ.
770661 | 77 | Single Row Deep Groove Ball Bearing (Two-Side Shie | Bearing No.:6210ZZ C3 ,O.I.:50mm,O.D.:90mm,Thk.:20mm | pc | Two-Side Shielded and radial clearance is larger than normal series 6200ZZ.
770662 | 77 | Single Row Deep Groove Ball Bearing (Two-Side Shie | Bearing No.:6200ZZ C3 ,O.I.:55mm,O.D.:100mm,Thk.:21mm | pc | Two-Side Shielded and radial clearance is larger than normal series 6200ZZ.
770663 | 77 | Single Row Deep Groove Ball Bearing (Two-Side Shie | Bearing No.:6212ZZ C3 ,O.I.:60mm,O.D.:110mm,Thk.:22mm | pc | Two-Side Shielded and radial clearance is larger than normal series 6200ZZ.
770664 | 77 | Single Row Deep Groove Ball Bearing (Two-Side Shie | Bearing No.:6213ZZ C3 ,O.I.:65mm,O.D.:120mm,Thk.:23mm | pc | Two-Side Shielded and radial clearance is larger than normal series 6200ZZ.
770665 | 77 | Single Row Deep Groove Ball Bearing (Two-Side Shie | Bearing No.:6214ZZ C3 ,O.I.:70mm,O.D.:125mm,Thk.:24mm | pc | Two-Side Shielded and radial clearance is larger than normal series 6200ZZ.
770666 | 77 | Single Row Deep Groove Ball Bearing (Two-Side Shie | Bearing No.:6215ZZ C3 ,O.I.:75mm,O.D.:130mm,Thk.:25mm | pc | Two-Side Shielded and radial clearance is larger than normal series 6200ZZ.
770701 | 77 | Single Row Deep Groove Ball Bearing (Open Type,Ser | Bearing No.:6200 C3 ,O.I.:10mm,O.D.:35mm,Thk.:11mm | pc | Open Type and radial clearance is larger than normal series 6300.
770702 | 77 | Bearings Single Row Deep Groove Open Type 6300 C3 | Bearing No.:6301 C3 ,O.I.:12mm,O.D.:37mm,Thk.:12mm |  | Open Type and radial clearance is larger than normal series 6300.
770703 | 77 | Single Row Deep Groove Ball Bearing (Open Type,Ser | Bearing No.:6302 C3 ,O.I.:15mm,O.D.:42mm,Thk.:13mm | pc | Open Type and radial clearance is larger than normal series 6300.
770704 | 77 | Single Row Deep Groove Ball Bearing (Open Type,Ser | Bearing No.:6303 C3 ,O.I.:17mm,O.D.:47mm,Thk.:14mm | pc | Open Type and radial clearance is larger than normal series 6300.
770705 | 77 | Single Row Deep Groove Ball Bearing (Open Type,Ser | Bearing No.:6304 C3 ,O.I.:20mm,O.D.:52mm,Thk.:15mm | pc | Open Type and radial clearance is larger than normal series 6300.
770706 | 77 | Single Row Deep Groove Ball Bearing (Open Type,Ser | Bearing No.:6305 C3 ,O.I.:25mm,O.D.:62mm,Thk.:17mm | pc | Open Type and radial clearance is larger than normal series 6300.
770707 | 77 | Single Row Deep Groove Ball Bearing (Open Type,Ser | Bearing No.:6306 C3 ,O.I.:30mm,O.D.:30mm,Thk.:19mm | pc | Open Type and radial clearance is larger than normal series 6300.
770708 | 77 | Single Row Deep Groove Ball Bearing (Open Type,Ser | Bearing No.:6307 C3 ,O.I.:35mm,O.D.:80mm,Thk.:21mm | pc | Open Type and radial clearance is larger than normal series 6300.
770709 | 77 | Single Row Deep Groove Ball Bearing (Open Type,Ser | Bearing No.:6308 C3 ,O.I.:40mm,O.D.:90mm,Thk.:23mm | pc | Open Type and radial clearance is larger than normal series 6300.
770710 | 77 | Single Row Deep Groove Ball Bearing (Open Type,Ser | Bearing No.:6309 C3 ,O.I.:45mm,O.D.:100mm,Thk.:25mm | pc | Open Type and radial clearance is larger than normal series 6300.
770711 | 77 | Single Row Deep Groove Ball Bearing (Open Type,Ser | Bearing No.:6310 C3 ,O.I.:50mm,O.D.:110mm,Thk.:27mm | pc | Open Type and radial clearance is larger than normal series 6300.
770712 | 77 | Single Row Deep Groove Ball Bearing (Open Type,Ser | Bearing No.:6311 C3 ,O.I.:55mm,O.D.:120mm,Thk.:29mm | pc | Open Type and radial clearance is larger than normal series 6300.
770713 | 77 | Single Row Deep Groove Ball Bearing (Open Type,Ser | Bearing No.:6312 C3 ,O.I.:60mm,O.D.:130mm,Thk.:31mm | pc | Open Type and radial clearance is larger than normal series 6300.
770714 | 77 | Single Row Deep Groove Ball Bearing (Open Type,Ser | Bearing No.:6313 C3 ,O.I.:65mm,O.D.:140mm,Thk.:33mm | pc | Open Type and radial clearance is larger than normal series 6300.
770715 | 77 | Single Row Deep Groove Ball Bearing (Open Type,Ser | Bearing No.:6314 C3 ,O.I.:70mm,O.D.:150mm,Thk.:35mm | pc | Open Type and radial clearance is larger than normal series 6300.
770716 | 77 | Single Row Deep Groove Ball Bearing (Open Type,Ser | Bearing No.:6315 C3 ,O.I.:75mm,O.D.:160mm,Thk.:37mm | pc | Open Type and radial clearance is larger than normal series 6300.
770717 | 77 | Single Row Deep Groove Ball Bearing (Open Type,Ser | Bearing No.:6316 C3 ,O.I.:80mm,O.D.:170mm,Thk.:39mm | pc | Open Type and radial clearance is larger than normal series 6300.
770718 | 77 | Single Row Deep Groove Ball Bearing (Open Type,Ser | Bearing No.:6317 C3 ,O.I.:85mm,O.D.:180mm,Thk.:41mm | pc | Open Type and radial clearance is larger than normal series 6300.
770719 | 77 | Single Row Deep Groove Ball Bearing (Open Type,Ser | Bearing No.:6318 C3 ,O.I.:90mm,O.D.:190mm,Thk.:43mm | pc | Open Type and radial clearance is larger than normal series 6300.
770720 | 77 | Single Row Deep Groove Ball Bearing (Open Type,Ser | Bearing No.:6319 C3 ,O.I.:95mm,O.D.:200mm,Thk.:45mm | pc | Open Type and radial clearance is larger than normal series 6300.
770721 | 77 | Single Row Deep Groove Ball Bearing (Open Type,Ser | Bearing No.:6320 C3 ,O.I.:100mm,O.D.:215mm,Thk.:47mm | pc | Open Type and radial clearance is larger than normal series 6300.
770722 | 77 | Single Row Deep Groove Ball Bearing (Open Type,Ser | Bearing No.:6321 C3 ,O.I.:105mm,O.D.:225mm,Thk.:49mm | pc | Open Type and radial clearance is larger than normal series 6300.
770723 | 77 | Single Row Deep Groove Ball Bearing (Open Type,Ser | Bearing No.:6222 C3 ,O.I.:110mm,O.D.:240mm,Thk.:50mm | pc | Open Type and radial clearance is larger than normal series 6300.
770724 | 77 | Single Row Deep Groove Ball Bearing (Open Type,Ser | Bearing No.:6324 C3 ,O.I.:120mm,O.D.:260mm,Thk.:55mm | pc | Open Type and radial clearance is larger than normal series 6300.
770725 | 77 | Single Row Deep Groove Ball Bearing (Open Type,Ser | Bearing No.:6326 C3 ,O.I.:130mm,O.D.:280mm,Thk.:58mm | pc | Open Type and radial clearance is larger than normal series 6300.
770726 | 77 | Single Row Deep Groove Ball Bearing (Open Type,Ser | Bearing No.:6328 C3 ,O.I.:140mm,O.D.:300mm,Thk.:62mm | pc | Open Type and radial clearance is larger than normal series 6300.
770727 | 77 | Single Row Deep Groove Ball Bearing (Open Type,Ser | Bearing No.:6330 C3 ,O.I.:150mm,O.D.:320mm,Thk.:65mm | pc | Open Type and radial clearance is larger than normal series 6300.
770731 | 77 | Single Row Deep Groove Ball Bearing (One-Side Meta | Bearing No.:6300Z C3 ,O.I.:10mm,O.D.:35mm,Thk.:11mm | pc | One-Side Shielded and radial clearance is larger than normal series 6300Z.
770732 | 77 | Single Row Deep Groove Ball Bearing (One-Side Meta | Bearing No.:6301Z C3 ,O.I.:12mm,O.D.:37mm,Thk.:12mm | pc | One-Side Shielded and radial clearance is larger than normal series 6300Z.
770733 | 77 | Single Row Deep Groove Ball Bearing (One-Side Meta | Bearing No.:6302Z C3 ,O.I.:15mm,O.D.:42mm,Thk.:13mm | pc | One-Side Shielded and radial clearance is larger than normal series 6300Z.
770734 | 77 | Single Row Deep Groove Ball Bearing (One-Side Meta | Bearing No.:6303Z C3 ,O.I.:17mm,O.D.:47mm,Thk.:14mm | pc | One-Side Shielded and radial clearance is larger than normal series 6300Z.
770735 | 77 | Single Row Deep Groove Ball Bearing (One-Side Meta | Bearing No.:6304Z C3 ,O.I.:20mm,O.D.:52mm,Thk.:15mm | pc | One-Side Shielded and radial clearance is larger than normal series 6300Z.
770736 | 77 | Single Row Deep Groove Ball Bearing (One-Side Meta | Bearing No.:6305Z C3 ,O.I.:25mm,O.D.:62mm,Thk.:17mm | pc | One-Side Shielded and radial clearance is larger than normal series 6300Z.
770737 | 77 | Single Row Deep Groove Ball Bearing (One-Side Meta | Bearing No.:6306Z C3 ,O.I.:30mm,O.D.:72mm,Thk.:19mm | pc | One-Side Shielded and radial clearance is larger than normal series 6300Z.
770738 | 77 | Single Row Deep Groove Ball Bearing (One-Side Meta | Bearing No.:6307Z C3 ,O.I.:35mm,O.D.:80mm,Thk.:21mm | pc | One-Side Shielded and radial clearance is larger than normal series 6300Z.
770739 | 77 | Single Row Deep Groove Ball Bearing (One-Side Meta | Bearing No.:6308Z C3 ,O.I.:40mm,O.D.:90mm,Thk.:23mm | pc | One-Side Shielded and radial clearance is larger than normal series 6300Z.
770740 | 77 | Single Row Deep Groove Ball Bearing (One-Side Meta | Bearing No.:6309Z C3 ,O.I.:45mm,O.D.:100mm,Thk.:25mm | pc | One-Side Shielded and radial clearance is larger than normal series 6300Z.
770741 | 77 | Single Row Deep Groove Ball Bearing (One-Side Meta | Bearing No.:6310Z C3 ,O.I.:50mm,O.D.:110mm,Thk.:27mm | pc | One-Side Shielded and radial clearance is larger than normal series 6300Z.
770742 | 77 | Single Row Deep Groove Ball Bearing (One-Side Meta | Bearing No.:6311Z C3 ,O.I.:55mm,O.D.:120mm,Thk.:29mm | pc | One-Side Shielded and radial clearance is larger than normal series 6300Z.
770743 | 77 | Single Row Deep Groove Ball Bearing (One-Side Meta | Bearing No.:6312Z C3 ,O.I.:60mm,O.D.:130mm,Thk.:31mm | pc | One-Side Shielded and radial clearance is larger than normal series 6300Z.
770744 | 77 | Single Row Deep Groove Ball Bearing (One-Side Meta | Bearing No.:6313Z C3 ,O.I.:65mm,O.D.:140mm,Thk.:33mm | pc | One-Side Shielded and radial clearance is larger than normal series 6300Z.
770745 | 77 | Single Row Deep Groove Ball Bearing (One-Side Meta | Bearing No.:6315Z C3 ,O.I.:75mm,O.D.:160mm,Thk.:37mm | pc | One-Side Shielded and radial clearance is larger than normal series 6300Z.
770746 | 77 | Single Row Deep Groove Ball Bearing (One-Side Meta | Bearing No.:6315Z C3 ,O.I.:75mm,O.D.:160mm,Thk.:37mm | pc | One-Side Shielded and radial clearance is larger than normal series 6300Z.
770751 | 77 | Single Row Deep Groove Ball Bearing (Two-side Meta | Bearing No.:6300ZZ C3 ,O.I.:10mm,O.D.:35mm,Thk.:11mm | pc | Two-Side Shielded and radial clearance is larger than normal series 6300ZZ.
770752 | 77 | Single Row Deep Groove Ball Bearing (Two-side Meta | Bearing No.:6301ZZ C3 ,O.I.:12mm,O.D.:37mm,Thk.:12mm | pc | Two-Side Shielded and radial clearance is larger than normal series 6300ZZ.
770753 | 77 | Single Row Deep Groove Ball Bearing (Two-side Meta | Bearing No.:6302ZZ C3 ,O.I.:15mm,O.D.:42mm,Thk.:13mm | pc | Two-Side Shielded and radial clearance is larger than normal series 6300ZZ.
770754 | 77 | Single Row Deep Groove Ball Bearing (Two-side Meta | Bearing No.:6303ZZ C3 ,O.I.:17mm,O.D.:47mm,Thk.:14mm | pc | Two-Side Shielded and radial clearance is larger than normal series 6300ZZ.
770755 | 77 | Single Row Deep Groove Ball Bearing (Two-side Meta | Bearing No.:6304ZZ C3 ,O.I.:20mm,O.D.:52mm,Thk.:15mm | pc | Two-Side Shielded and radial clearance is larger than normal series 6300ZZ.
770756 | 77 | Single Row Deep Groove Ball Bearing (Two-side Meta | Bearing No.:6305ZZ C3 ,O.I.:25mm,O.D.:62mm,Thk.:17mm | pc | Two-Side Shielded and radial clearance is larger than normal series 6300ZZ.
770757 | 77 | Single Row Deep Groove Ball Bearing (Two-side Meta | Bearing No.:6306ZZ C3 ,O.I.:30mm,O.D.:72mm,Thk.:19mm | pc | Two-Side Shielded and radial clearance is larger than normal series 6300ZZ.
770758 | 77 | Single Row Deep Groove Ball Bearing (Two-side Meta | Bearing No.:6307ZZ C3 ,O.I.:35mm,O.D.:80mm,Thk.:21mm | pc | Two-Side Shielded and radial clearance is larger than normal series 6300ZZ.
770759 | 77 | Single Row Deep Groove Ball Bearing (Two-side Meta | Bearing No.:6308ZZ C3 ,O.I.:40mm,O.D.:90mm,Thk.:23mm | pc | Two-Side Shielded and radial clearance is larger than normal series 6300ZZ.
770760 | 77 | Single Row Deep Groove Ball Bearing (Two-side Meta | Bearing No.:6309ZZ C3 ,O.I.:45mm,O.D.:100mm,Thk.:25mm | pc | Two-Side Shielded and radial clearance is larger than normal series 6300ZZ.
770761 | 77 | Single Row Deep Groove Ball Bearing (Two-side Meta | Bearing No.:6310ZZ C3 ,O.I.:50mm,O.D.:110mm,Thk.:27mm | pc | Two-Side Shielded and radial clearance is larger than normal series 6300ZZ.
770762 | 77 | Single Row Deep Groove Ball Bearing (Two-side Meta | Bearing No.:6311ZZ C3 ,O.I.:55mm,O.D.:120mm,Thk.:29mm | pc | Two-Side Shielded and radial clearance is larger than normal series 6300ZZ.
770763 | 77 | Single Row Deep Groove Ball Bearing (Two-side Meta | Bearing No.:6312ZZ C3 ,O.I.:60mm,O.D.:130mm,Thk.:31mm | pc | Two-Side Shielded and radial clearance is larger than normal series 6300ZZ.
770764 | 77 | Single Row Deep Groove Ball Bearing (Two-side Meta | Bearing No.:6313ZZ C3 ,O.I.:65mm,O.D.:140mm,Thk.:33mm | pc | Two-Side Shielded and radial clearance is larger than normal series 6300ZZ.
770765 | 77 | Single Row Deep Groove Ball Bearing (Two-side Meta | Bearing No.:6315ZZ C3 C3,O.I.:70mm,O.D.:150mm,Thk.:35mm | pc | Two-Side Shielded and radial clearance is larger than normal series 6300ZZ.
770766 | 77 | Single Row Deep Groove Ball Bearing (Two-side Meta | Bearing No.:6315ZZ C3 ,O.I.:75mm,O.D.:160mm,Thk.:37mm | pc | Two-Side Shielded and radial clearance is larger than normal series 6300ZZ.
770771 | 77 | Single Row Deep Groove Ball Bearing (Open Type, 64 | Bearing No.:6403 C3 ,O.I.:17mm,O.D.:62mm,Thk.:17mm | pc | Open Type and radial clearance is larger than normal series 6400.
770772 | 77 | Single Row Deep Groove Ball Bearing (Open Type, 64 | Bearing No.:6404 C3 ,O.I.:20mm,O.D.:72mm,Thk.:19mm | pc | Open Type and radial clearance is larger than normal series 6400.
770773 | 77 | Single Row Deep Groove Ball Bearing (Open Type, 64 | Bearing No.:6405 C3 ,O.I.:25mm,O.D.:80mm,Thk.:21mm | pc | Open Type and radial clearance is larger than normal series 6400.
770774 | 77 | Single Row Deep Groove Ball Bearing (Open Type, 64 | Bearing No.:6406 C3 ,O.I.:30mm,O.D.:90mm,Thk.:23mm | pc | Open Type and radial clearance is larger than normal series 6400.
770775 | 77 | Single Row Deep Groove Ball Bearing (Open Type, 64 | Bearing No.:6407 C3 ,O.I.:35mm,O.D.:100mm,Thk.:25mm | pc | Open Type and radial clearance is larger than normal series 6400.
770776 | 77 | Single Row Deep Groove Ball Bearing (Open Type, 64 | Bearing No.:6408 C3 ,O.I.:40mm,O.D.:110mm,Thk.:27mm | pc | Open Type and radial clearance is larger than normal series 6400.
770777 | 77 | Single Row Deep Groove Ball Bearing (Open Type, 64 | Bearing No.:6409 C3 ,O.I.:25mm,O.D.:120mm,Thk.:29mm | pc | Open Type and radial clearance is larger than normal series 6400.
770778 | 77 | Single Row Deep Groove Ball Bearing (Open Type, 64 | Bearing No.:6410 C3 ,O.I.:50mm,O.D.:130mm,Thk.:31mm | pc | Open Type and radial clearance is larger than normal series 6400.
770779 | 77 | Single Row Deep Groove Ball Bearing (Open Type, 64 | Bearing No.:6411 C3 ,O.I.:55mm,O.D.:140mm,Thk.:33mm | pc | Open Type and radial clearance is larger than normal series 6400.
770780 | 77 | Single Row Deep Groove Ball Bearing (Open Type, 64 | Bearing No.:6412 C3 ,O.I.:60mm,O.D.:150mm,Thk.:35mm | pc | Open Type and radial clearance is larger than normal series 6400.
770781 | 77 | Single Row Deep Groove Ball Bearing (Open Type, 64 | Bearing No.:6413 C3 ,O.I.:65mm,O.D.:160mm,Thk.:37mm | pc | Open Type and radial clearance is larger than normal series 6400.
770782 | 77 | Single Row Deep Groove Ball Bearing (Open Type, 64 | Bearing No.:6414 C3 ,O.I.:70mm,O.D.:180mm,Thk.:42mm | pc | Open Type and radial clearance is larger than normal series 6400.
770783 | 77 | Single Row Deep Groove Ball Bearing (Open Type, 64 | Bearing No.:6415 C3 ,O.I.:75mm,O.D.:190mm,Thk.:45mm | pc | Open Type and radial clearance is larger than normal series 6400.
770784 | 77 | Single Row Deep Groove Ball Bearing (Open Type, 64 | Bearing No.:6416 C3 ,O.I.:80mm,O.D.:200mm,Thk.:48mm | pc | Open Type and radial clearance is larger than normal series 6400.
770785 | 77 | Single Row Deep Groove Ball Bearing (Open Type, 64 | Bearing No.:6417 C3 ,O.I.:85mm,O.D.:210mm,Thk.:52mm | pc | Open Type and radial clearance is larger than normal series 6400.
770786 | 77 | Single Row Deep Groove Ball Bearing (Open Type, 64 | Bearing No.:6418 C3 ,O.I.:90mm,O.D.:225mm,Thk.:54mm | pc | Open Type and radial clearance is larger than normal series 6400.
770801 | 77 | Single Row Angular Contact Ball Bearing(Series 72 | Bearing No.:7200,O.I.:10mm,O.D.:30mm,Thk.:9mm | pc | The raceways of these bearings have a high shoulder on one side and a very low shoulder on the other side and the inner and outer raceways are assembled opposite to each other so that the bearings are primarily designated to carry thrust load in one direc
770802 | 77 | Single Row Angular Contact Ball Bearing(Series 72 | Bearing No.:7201,O.I.:12mm,O.D.:32mm,Thk.:10mm | pc | The raceways of these bearings have a high shoulder on one side and a very low shoulder on the other side and the inner and outer raceways are assembled opposite to each other so that the bearings are primarily designated to carry thrust load in one direc
770803 | 77 | Single Row Angular Contact Ball Bearing(Series 72 | Bearing No.:7202,O.I.:15mm,O.D.:35mm,Thk.:11mm | pc | The raceways of these bearings have a high shoulder on one side and a very low shoulder on the other side and the inner and outer raceways are assembled opposite to each other so that the bearings are primarily designated to carry thrust load in one direc
770804 | 77 | Single Row Angular Contact Ball Bearing(Series 72 | Bearing No.:7203,O.I.:17mm,O.D.:40mm,Thk.:12mm | pc | The raceways of these bearings have a high shoulder on one side and a very low shoulder on the other side and the inner and outer raceways are assembled opposite to each other so that the bearings are primarily designated to carry thrust load in one direc
770805 | 77 | Single Row Angular Contact Ball Bearing(Series 72 | Bearing No.:7204,O.I.:20mm,O.D.:47mm,Thk.:14mm | pc | The raceways of these bearings have a high shoulder on one side and a very low shoulder on the other side and the inner and outer raceways are assembled opposite to each other so that the bearings are primarily designated to carry thrust load in one direc
770806 | 77 | Single Row Angular Contact Ball Bearing(Series 72 | Bearing No.:7205,O.I.:25mm,O.D.:52mm,Thk.:15mm | pc | The raceways of these bearings have a high shoulder on one side and a very low shoulder on the other side and the inner and outer raceways are assembled opposite to each other so that the bearings are primarily designated to carry thrust load in one direc
770807 | 77 | Single Row Angular Contact Ball Bearing(Series 72 | Bearing No.:7206,O.I.:30mm,O.D.:62mm,Thk.:16mm | pc | The raceways of these bearings have a high shoulder on one side and a very low shoulder on the other side and the inner and outer raceways are assembled opposite to each other so that the bearings are primarily designated to carry thrust load in one direc
770808 | 77 | Single Row Angular Contact Ball Bearing(Series 72 | Bearing No.:7207,O.I.:35mm,O.D.:72mm,Thk.:17mm | pc | The raceways of these bearings have a high shoulder on one side and a very low shoulder on the other side and the inner and outer raceways are assembled opposite to each other so that the bearings are primarily designated to carry thrust load in one direc
770809 | 77 | Single Row Angular Contact Ball Bearing(Series 72 | Bearing No.:7208,O.I.:40mm,O.D.:80mm,Thk.:18mm | pc | The raceways of these bearings have a high shoulder on one side and a very low shoulder on the other side and the inner and outer raceways are assembled opposite to each other so that the bearings are primarily designated to carry thrust load in one direc
770810 | 77 | Single Row Angular Contact Ball Bearing(Series 72 | Bearing No.:7209,O.I.:45mm,O.D.:85mm,Thk.:19mm | pc | The raceways of these bearings have a high shoulder on one side and a very low shoulder on the other side and the inner and outer raceways are assembled opposite to each other so that the bearings are primarily designated to carry thrust load in one direc
770811 | 77 | Single Row Angular Contact Ball Bearing(Series 72 | Bearing No.:7211,O.I.:50mm,O.D.:90mm,Thk.:20mm | pc | The raceways of these bearings have a high shoulder on one side and a very low shoulder on the other side and the inner and outer raceways are assembled opposite to each other so that the bearings are primarily designated to carry thrust load in one direc
770812 | 77 | Single Row Angular Contact Ball Bearing(Series 72 | Bearing No.:7211,O.I.:55mm,O.D.:100mm,Thk.:21mm | pc | The raceways of these bearings have a high shoulder on one side and a very low shoulder on the other side and the inner and outer raceways are assembled opposite to each other so that the bearings are primarily designated to carry thrust load in one direc
770813 | 77 | Single Row Angular Contact Ball Bearing(Series 72 | Bearing No.:7212,O.I.:60mm,O.D.:110mm,Thk.:22mm | pc | The raceways of these bearings have a high shoulder on one side and a very low shoulder on the other side and the inner and outer raceways are assembled opposite to each other so that the bearings are primarily designated to carry thrust load in one direc
770814 | 77 | Single Row Angular Contact Ball Bearing(Series 72 | Bearing No.:7213,O.I.:65mm,O.D.:120mm,Thk.:23mm | pc | The raceways of these bearings have a high shoulder on one side and a very low shoulder on the other side and the inner and outer raceways are assembled opposite to each other so that the bearings are primarily designated to carry thrust load in one direc
770815 | 77 | Single Row Angular Contact Ball Bearing(Series 72 | Bearing No.:7214,O.I.:70mm,O.D.:125mm,Thk.:24mm | pc | The raceways of these bearings have a high shoulder on one side and a very low shoulder on the other side and the inner and outer raceways are assembled opposite to each other so that the bearings are primarily designated to carry thrust load in one direc
770816 | 77 | Single Row Angular Contact Ball Bearing(Series 72 | Bearing No.:7215,O.I.:75mm,O.D.:130mm,Thk.:25mm | pc | The raceways of these bearings have a high shoulder on one side and a very low shoulder on the other side and the inner and outer raceways are assembled opposite to each other so that the bearings are primarily designated to carry thrust load in one direc
770817 | 77 | Single Row Angular Contact Ball Bearing(Series 72 | Bearing No.:7216,O.I.:80mm,O.D.:140mm,Thk.:26mm | pc | The raceways of these bearings have a high shoulder on one side and a very low shoulder on the other side and the inner and outer raceways are assembled opposite to each other so that the bearings are primarily designated to carry thrust load in one direc
770818 | 77 | Single Row Angular Contact Ball Bearing(Series 72 | Bearing No.:7217,O.I.:85mm,O.D.:150mm,Thk.:28mm | pc | The raceways of these bearings have a high shoulder on one side and a very low shoulder on the other side and the inner and outer raceways are assembled opposite to each other so that the bearings are primarily designated to carry thrust load in one direc
770819 | 77 | Single Row Angular Contact Ball Bearing(Series 72 | Bearing No.:7218,O.I.:90mm,O.D.:160mm,Thk.:30mm | pc | The raceways of these bearings have a high shoulder on one side and a very low shoulder on the other side and the inner and outer raceways are assembled opposite to each other so that the bearings are primarily designated to carry thrust load in one direc
770820 | 77 | Single Row Angular Contact Ball Bearing(Series 72 | Bearing No.:7219,O.I.:95mm,O.D.:170mm,Thk.:32mm | pc | The raceways of these bearings have a high shoulder on one side and a very low shoulder on the other side and the inner and outer raceways are assembled opposite to each other so that the bearings are primarily designated to carry thrust load in one direc
770821 | 77 | Single Row Angular Contact Ball Bearing(Series 72 | Bearing No.:7220,O.I.:100mm,O.D.:180mm,Thk.:34mm | pc | The raceways of these bearings have a high shoulder on one side and a very low shoulder on the other side and the inner and outer raceways are assembled opposite to each other so that the bearings are primarily designated to carry thrust load in one direc
770822 | 77 | Single Row Angular Contact Ball Bearing(Series 72 | Bearing No.:7221,O.I.:105mm,O.D.:190mm,Thk.:36mm | pc | The raceways of these bearings have a high shoulder on one side and a very low shoulder on the other side and the inner and outer raceways are assembled opposite to each other so that the bearings are primarily designated to carry thrust load in one direc
770831 | 77 | Single Row Angular Contact Ball Bearing(Series 73 | Bearing No.:7300,O.I.:10mm,O.D.:35mm,Thk.:11mm | pc | The raceways of these bearings have a high shoulder on one side and a very low shoulder on the other side and the inner and outer raceways are assembled opposite to each other so that the bearings are primarily designated to carry thrust load in one direc
770832 | 77 | Single Row Angular Contact Ball Bearing(Series 73 | Bearing No.:7301,O.I.:12mm,O.D.:37mm,Thk.:12mm | pc | The raceways of these bearings have a high shoulder on one side and a very low shoulder on the other side and the inner and outer raceways are assembled opposite to each other so that the bearings are primarily designated to carry thrust load in one direc
770833 | 77 | Single Row Angular Contact Ball Bearing(Series 73 | Bearing No.:7302,O.I.:15mm,O.D.:42mm,Thk.:13mm | pc | The raceways of these bearings have a high shoulder on one side and a very low shoulder on the other side and the inner and outer raceways are assembled opposite to each other so that the bearings are primarily designated to carry thrust load in one direc
770834 | 77 | Single Row Angular Contact Ball Bearing(Series 73 | Bearing No.:7303,O.I.:17mm,O.D.:47mm,Thk.:14mm | pc | The raceways of these bearings have a high shoulder on one side and a very low shoulder on the other side and the inner and outer raceways are assembled opposite to each other so that the bearings are primarily designated to carry thrust load in one direc
770835 | 77 | Single Row Angular Contact Ball Bearing(Series 73 | Bearing No.:7304,O.I.:20mm,O.D.:52mm,Thk.:15mm | pc | The raceways of these bearings have a high shoulder on one side and a very low shoulder on the other side and the inner and outer raceways are assembled opposite to each other so that the bearings are primarily designated to carry thrust load in one direc
770836 | 77 | Single Row Angular Contact Ball Bearing(Series 73 | Bearing No.:7305,O.I.:25mm,O.D.:62mm,Thk.:17mm | pc | The raceways of these bearings have a high shoulder on one side and a very low shoulder on the other side and the inner and outer raceways are assembled opposite to each other so that the bearings are primarily designated to carry thrust load in one direc
770837 | 77 | Single Row Angular Contact Ball Bearing(Series 73 | Bearing No.:7306,O.I.:30mm,O.D.:72mm,Thk.:19mm | pc | The raceways of these bearings have a high shoulder on one side and a very low shoulder on the other side and the inner and outer raceways are assembled opposite to each other so that the bearings are primarily designated to carry thrust load in one direc
770838 | 77 | Single Row Angular Contact Ball Bearing(Series 73 | Bearing No.:7307,O.I.:35mm,O.D.:80mm,Thk.:21mm | pc | The raceways of these bearings have a high shoulder on one side and a very low shoulder on the other side and the inner and outer raceways are assembled opposite to each other so that the bearings are primarily designated to carry thrust load in one direc
770839 | 77 | Single Row Angular Contact Ball Bearing(Series 73 | Bearing No.:7308,O.I.:40mm,O.D.:90mm,Thk.:23mm | pc | The raceways of these bearings have a high shoulder on one side and a very low shoulder on the other side and the inner and outer raceways are assembled opposite to each other so that the bearings are primarily designated to carry thrust load in one direc
770840 | 77 | Single Row Angular Contact Ball Bearing(Series 73 | Bearing No.:7309,O.I.:45mm,O.D.:100mm,Thk.:25mm | pc | The raceways of these bearings have a high shoulder on one side and a very low shoulder on the other side and the inner and outer raceways are assembled opposite to each other so that the bearings are primarily designated to carry thrust load in one direc
770841 | 77 | Single Row Angular Contact Ball Bearing(Series 73 | Bearing No.:7310,O.I.:50mm,O.D.:110mm,Thk.:27mm | pc | The raceways of these bearings have a high shoulder on one side and a very low shoulder on the other side and the inner and outer raceways are assembled opposite to each other so that the bearings are primarily designated to carry thrust load in one direc
770842 | 77 | Single Row Angular Contact Ball Bearing(Series 73 | Bearing No.:7311,O.I.:55mm,O.D.:120mm,Thk.:29mm | pc | The raceways of these bearings have a high shoulder on one side and a very low shoulder on the other side and the inner and outer raceways are assembled opposite to each other so that the bearings are primarily designated to carry thrust load in one direc
770843 | 77 | Single Row Angular Contact Ball Bearing(Series 73 | Bearing No.:7312,O.I.:60mm,O.D.:130mm,Thk.:31mm | pc | The raceways of these bearings have a high shoulder on one side and a very low shoulder on the other side and the inner and outer raceways are assembled opposite to each other so that the bearings are primarily designated to carry thrust load in one direc
770844 | 77 | Single Row Angular Contact Ball Bearing(Series 73 | Bearing No.:7313,O.I.:65mm,O.D.:140mm,Thk.:33mm | pc | The raceways of these bearings have a high shoulder on one side and a very low shoulder on the other side and the inner and outer raceways are assembled opposite to each other so that the bearings are primarily designated to carry thrust load in one direc
770845 | 77 | Single Row Angular Contact Ball Bearing(Series 73 | Bearing No.:7314,O.I.:70mm,O.D.:150mm,Thk.:35mm | pc | The raceways of these bearings have a high shoulder on one side and a very low shoulder on the other side and the inner and outer raceways are assembled opposite to each other so that the bearings are primarily designated to carry thrust load in one direc
770846 | 77 | Single Row Angular Contact Ball Bearing(Series 73 | Bearing No.:7315,O.I.:75mm,O.D.:160mm,Thk.:37mm | pc | The raceways of these bearings have a high shoulder on one side and a very low shoulder on the other side and the inner and outer raceways are assembled opposite to each other so that the bearings are primarily designated to carry thrust load in one direc
770847 | 77 | Single Row Angular Contact Ball Bearing(Series 73 | Bearing No.:7316,O.I.:80mm,O.D.:170mm,Thk.:39mm | pc | The raceways of these bearings have a high shoulder on one side and a very low shoulder on the other side and the inner and outer raceways are assembled opposite to each other so that the bearings are primarily designated to carry thrust load in one direc
770848 | 77 | Single Row Angular Contact Ball Bearing(Series 73 | Bearing No.:7317,O.I.:85mm,O.D.:180mm,Thk.:41mm | pc | The raceways of these bearings have a high shoulder on one side and a very low shoulder on the other side and the inner and outer raceways are assembled opposite to each other so that the bearings are primarily designated to carry thrust load in one direc
770849 | 77 | Single Row Angular Contact Ball Bearing(Series 73 | Bearing No.:7318,O.I.:90mm,O.D.:190mm,Thk.:43mm | pc | The raceways of these bearings have a high shoulder on one side and a very low shoulder on the other side and the inner and outer raceways are assembled opposite to each other so that the bearings are primarily designated to carry thrust load in one direc
770850 | 77 | Single Row Angular Contact Ball Bearing(Series 73 | Bearing No.:7319,O.I.:95mm,O.D.:200mm,Thk.:45mm | pc | The raceways of these bearings have a high shoulder on one side and a very low shoulder on the other side and the inner and outer raceways are assembled opposite to each other so that the bearings are primarily designated to carry thrust load in one direc
770851 | 77 | Single Row Angular Contact Ball Bearing(Series 73 | Bearing No.:7320,O.I.:100mm,O.D.:215mm,Thk.:47mm | pc | The raceways of these bearings have a high shoulder on one side and a very low shoulder on the other side and the inner and outer raceways are assembled opposite to each other so that the bearings are primarily designated to carry thrust load in one direc
770852 | 77 | Single Row Angular Contact Ball Bearing(Series 73 | Bearing No.:7321,O.I.:105mm,O.D.:225mm,Thk.:49mm | pc | The raceways of these bearings have a high shoulder on one side and a very low shoulder on the other side and the inner and outer raceways are assembled opposite to each other so that the bearings are primarily designated to carry thrust load in one direc
771001 | 77 | Double Row Self-Aligning Ball Bearing (Series 120 | Bearing No.:1200,O.I.:10mm,O.D.:30mm,Thk.:9mm | pc | This design of bearing utilizes two rows of balls with the inner ring having two deep groove raceways while the outer ring has a single continuous spherical raceway.This permits the inner and outer rings to be misaligned relative to each other through a c
771002 | 77 | Double Row Self-Aligning Ball Bearing (Series 120 | Cylindrical Bore 1201 | pc | This design of bearing utilizes two rows of balls with the inner ring having two deep groove raceways while the outer ring has a single continuous spherical raceway.This permits the inner and outer rings to be misaligned relative to each other through a c
771003 | 77 | Double Row Self-Aligning Ball Bearing (Series 120 | Cylindrical Bore 1202 | pc | This design of bearing utilizes two rows of balls with the inner ring having two deep groove raceways while the outer ring has a single continuous spherical raceway.This permits the inner and outer rings to be misaligned relative to each other through a c
771004 | 77 | Double Row Self-Aligning Ball Bearing (Series 120 | Cylingrical Bore 1203 | pc | This design of bearing utilizes two rows of balls with the inner ring having two deep groove raceways while the outer ring has a single continuous spherical raceway.This permits the inner and outer rings to be misaligned relative to each other through a c
771005 | 77 | Double Row Self-Aligning Ball Bearing (Series 120 | Cylingrical Bore 1204 | pc | This design of bearing utilizes two rows of balls with the inner ring having two deep groove raceways while the outer ring has a single continuous spherical raceway.This permits the inner and outer rings to be misaligned relative to each other through a c
771006 | 77 | Double Row Self-Aligning Ball Bearing (Series 120 | Cylingrical Bore 1205 | pc | This design of bearing utilizes two rows of balls with the inner ring having two deep groove raceways while the outer ring has a single continuous spherical raceway.This permits the inner and outer rings to be misaligned relative to each other through a c
771007 | 77 | Double Row Self-Aligning Ball Bearing (Series 120 | Cylingrical Bore 1206 | pc | This design of bearing utilizes two rows of balls with the inner ring having two deep groove raceways while the outer ring has a single continuous spherical raceway.This permits the inner and outer rings to be misaligned relative to each other through a c
771008 | 77 | Double Row Self-Aligning Ball Bearing (Series 120 | Cylingrical Bore 1207 | pc | This design of bearing utilizes two rows of balls with the inner ring having two deep groove raceways while the outer ring has a single continuous spherical raceway.This permits the inner and outer rings to be misaligned relative to each other through a c
771009 | 77 | Double Row Self-Aligning Ball Bearing (Series 120 | Cylingrical Bore 1208 | pc | This design of bearing utilizes two rows of balls with the inner ring having two deep groove raceways while the outer ring has a single continuous spherical raceway.This permits the inner and outer rings to be misaligned relative to each other through a c
771010 | 77 | Double Row Self-Aligning Ball Bearing (Series 120 | Cylingrical Bore 1209 | pc | This design of bearing utilizes two rows of balls with the inner ring having two deep groove raceways while the outer ring has a single continuous spherical raceway.This permits the inner and outer rings to be misaligned relative to each other through a c
771011 | 77 | Double Row Self-Aligning Ball Bearing (Series 120 | Cylingrical Bore 1210 | pc | This design of bearing utilizes two rows of balls with the inner ring having two deep groove raceways while the outer ring has a single continuous spherical raceway.This permits the inner and outer rings to be misaligned relative to each other through a c
771012 | 77 | Double Row Self-Aligning Ball Bearing (Series 120 | Cylingrical Bore 1211 | pc | This design of bearing utilizes two rows of balls with the inner ring having two deep groove raceways while the outer ring has a single continuous spherical raceway.This permits the inner and outer rings to be misaligned relative to each other through a c
771013 | 77 | Double Row Self-Aligning Ball Bearing (Series 120 | Cylingrical Bore 1212 | pc | This design of bearing utilizes two rows of balls with the inner ring having two deep groove raceways while the outer ring has a single continuous spherical raceway.This permits the inner and outer rings to be misaligned relative to each other through a c
771014 | 77 | Double Row Self-Aligning Ball Bearing (Series 120 | Cylingrical Bore 1213 | pc | This design of bearing utilizes two rows of balls with the inner ring having two deep groove raceways while the outer ring has a single continuous spherical raceway.This permits the inner and outer rings to be misaligned relative to each other through a c
771015 | 77 | Double Row Self-Aligning Ball Bearing (Series 120 | Cylingrical Bore 1214 | pc | This design of bearing utilizes two rows of balls with the inner ring having two deep groove raceways while the outer ring has a single continuous spherical raceway.This permits the inner and outer rings to be misaligned relative to each other through a c
771016 | 77 | Double Row Self-Aligning Ball Bearing (Series 120 | Cylingrical Bore 1215 | pc | This design of bearing utilizes two rows of balls with the inner ring having two deep groove raceways while the outer ring has a single continuous spherical raceway.This permits the inner and outer rings to be misaligned relative to each other through a c
771017 | 77 | Double Row Self-Aligning Ball Bearing (Series 120 | Cylingrical Bore 1216 | pc | This design of bearing utilizes two rows of balls with the inner ring having two deep groove raceways while the outer ring has a single continuous spherical raceway.This permits the inner and outer rings to be misaligned relative to each other through a c
771018 | 77 | Double Row Self-Aligning Ball Bearing (Series 120 | Cylingrical Bore 1217 | pc | This design of bearing utilizes two rows of balls with the inner ring having two deep groove raceways while the outer ring has a single continuous spherical raceway.This permits the inner and outer rings to be misaligned relative to each other through a c
771019 | 77 | Double Row Self-Aligning Ball Bearing (Series 120 | Cylingrical Bore 1218 | pc | This design of bearing utilizes two rows of balls with the inner ring having two deep groove raceways while the outer ring has a single continuous spherical raceway.This permits the inner and outer rings to be misaligned relative to each other through a c
771020 | 77 | Double Row Self-Aligning Ball Bearing (Series 120 | Cylingrical Bore 1219 | pc | This design of bearing utilizes two rows of balls with the inner ring having two deep groove raceways while the outer ring has a single continuous spherical raceway.This permits the inner and outer rings to be misaligned relative to each other through a c
771021 | 77 | Double Row Self-Aligning Ball Bearing (Series 120 | Cylingrical Bore 1220 | pc | This design of bearing utilizes two rows of balls with the inner ring having two deep groove raceways while the outer ring has a single continuous spherical raceway.This permits the inner and outer rings to be misaligned relative to each other through a c
771022 | 77 | Double Row Self-Aligning Ball Bearing (Series 120 | Cylingrical Bore 1221 | pc | This design of bearing utilizes two rows of balls with the inner ring having two deep groove raceways while the outer ring has a single continuous spherical raceway.This permits the inner and outer rings to be misaligned relative to each other through a c
771023 | 77 | Double Row Self-Aligning Ball Bearing (Series 120 | Cylingrical Bore 1222 | pc | This design of bearing utilizes two rows of balls with the inner ring having two deep groove raceways while the outer ring has a single continuous spherical raceway.This permits the inner and outer rings to be misaligned relative to each other through a c
771031 | 77 | Double Row Self-Aligning Ball Bearing (Series 120 | Tapered Bore 1204K | pc | These types of bearings have to be used with adapter sleeves.K means 1/12 tapered bore bearing.
771032 | 77 | Double Row Self-Aligning Ball Bearing (Series 120 | Tapered Bore 1205K | pc | These types of bearings have to be used with adapter sleeves.K means 1/12 tapered bore bearing.
771033 | 77 | Double Row Self-Aligning Ball Bearing (Series 120 | Tapered Bore 1206K | pc | These types of bearings have to be used with adapter sleeves.K means 1/12 tapered bore bearing.
771034 | 77 | Double Row Self-Aligning Ball Bearing (Series 120 | Tapered Bore 1207K | pc | These types of bearings have to be used with adapter sleeves.K means 1/12 tapered bore bearing.
771035 | 77 | Double Row Self-Aligning Ball Bearing (Series 120 | Tapered Bore 1208K | pc | These types of bearings have to be used with adapter sleeves.K means 1/12 tapered bore bearing.
771036 | 77 | Double Row Self-Aligning Ball Bearing (Series 120 | Tapered Bore 1209K | pc | These types of bearings have to be used with adapter sleeves.K means 1/12 tapered bore bearing.
771037 | 77 | Double Row Self-Aligning Ball Bearing (Series 120 | Tapered Bore 1210K | pc | These types of bearings have to be used with adapter sleeves.K means 1/12 tapered bore bearing.
771038 | 77 | Double Row Self-Aligning Ball Bearing (Series 120 | Tapered Bore 1211K | pc | These types of bearings have to be used with adapter sleeves.K means 1/12 tapered bore bearing.
771039 | 77 | Double Row Self-Aligning Ball Bearing (Series 120 | Tapered Bore 1212K | pc | These types of bearings have to be used with adapter sleeves.K means 1/12 tapered bore bearing.
771040 | 77 | Double Row Self-Aligning Ball Bearing (Series 120 | Tapered Bore 1213K | pc | These types of bearings have to be used with adapter sleeves.K means 1/12 tapered bore bearing.
771041 | 77 | Double Row Self-Aligning Ball Bearing (Series 120 | Tapered Bore 1215K | pc | These types of bearings have to be used with adapter sleeves.K means 1/12 tapered bore bearing.
771042 | 77 | Double Row Self-Aligning Ball Bearing (Series 120 | Tapered Bore 1216K | pc | These types of bearings have to be used with adapter sleeves.K means 1/12 tapered bore bearing.
771043 | 77 | Double Row Self-Aligning Ball Bearing (Series 120 | Tapered Bore 1217K | pc | These types of bearings have to be used with adapter sleeves.K means 1/12 tapered bore bearing.
771044 | 77 | Double Row Self-Aligning Ball Bearing (Series 120 | Tapered Bore 1218K | pc | These types of bearings have to be used with adapter sleeves.K means 1/12 tapered bore bearing.
771045 | 77 | Double Row Self-Aligning Ball Bearing (Series 120 | Tapered Bore 1219K | pc | These types of bearings have to be used with adapter sleeves.K means 1/12 tapered bore bearing.
771046 | 77 | Double Row Self-Aligning Ball Bearing (Series 120 | Tapered Bore 1220K | pc | These types of bearings have to be used with adapter sleeves.K means 1/12 tapered bore bearing.
771047 | 77 | Double Row Self-Aligning Ball Bearing (Series 120 | Tapered Bore 1222K | pc | These types of bearings have to be used with adapter sleeves.K means 1/12 tapered bore bearing.
771051 | 77 | Double Row Self-Aligning Ball Bearing (Series 130 | Cylindrical Bore 1300 | pc
771052 | 77 | Double Row Self-Aligning Ball Bearing (Series 130 | Cylindrical Bore 1301 | pc
771053 | 77 | Double Row Self-Aligning Ball Bearing (Series 130 | Cylindrical Bore 1302 | pc
771054 | 77 | Double Row Self-Aligning Ball Bearing (Series 130 | Cylindrical Bore 1303 | pc
771055 | 77 | Double Row Self-Aligning Ball Bearing (Series 130 | Cylindrical Bore 1304 | pc
771056 | 77 | Double Row Self-Aligning Ball Bearing (Series 130 | Cylindrical Bore 1305 | pc
771057 | 77 | Double Row Self-Aligning Ball Bearing (Series 130 | Cylindrical Bore 1306 | pc
771058 | 77 | Double Row Self-Aligning Ball Bearing (Series 130 | Cylindrical Bore 1307 | pc
771059 | 77 | Double Row Self-Aligning Ball Bearing (Series 130 | Cylindrical Bore 1308 | pc
771060 | 77 | Double Row Self-Aligning Ball Bearing (Series 130 | Cylindrical Bore 1309 | pc
771061 | 77 | Double Row Self-Aligning Ball Bearing (Series 130 | Cylindrical Bore 1310 | pc
771062 | 77 | Double Row Self-Aligning Ball Bearing (Series 130 | Cylindrical Bore 1311 | pc
771063 | 77 | Double Row Self-Aligning Ball Bearing (Series 130 | Cylindrical Bore 1312 | pc
771064 | 77 | Double Row Self-Aligning Ball Bearing (Series 130 | Cylindrical Bore 1313 | pc
771065 | 77 | Double Row Self-Aligning Ball Bearing (Series 130 | Cylindrical Bore 1314 | pc
771066 | 77 | Double Row Self-Aligning Ball Bearing (Series 130 | Cylindrical Bore 1315 | pc
771067 | 77 | Double Row Self-Aligning Ball Bearing (Series 130 | Cylindrical Bore 1316 | pc
771068 | 77 | Double Row Self-Aligning Ball Bearing (Series 130 | Cylindrical Bore 1317 | pc
771069 | 77 | Double Row Self-Aligning Ball Bearing (Series 130 | Cylindrical Bore 1318 | pc
771070 | 77 | Double Row Self-Aligning Ball Bearing (Series 130 | Cylindrical Bore 1319 | pc
771071 | 77 | Double Row Self-Aligning Ball Bearing (Series 130 | Cylindrical Bore 1320 | pc
771072 | 77 | Double Row Self-Aligning Ball Bearing (Series 130 | Cylindrical Bore 1321 | pc
771073 | 77 | Double Row Self-Aligning Ball Bearing (Series 130 | Cylindrical Bore 1322 | pc
771081 | 77 | Double Row Self-Aligning Ball Bearing (Series 130 | Tapered Bore 1304k | pc | These types of bearings have to be used with adapter sleeves.K means 1/12 tapered bore bearing.
771082 | 77 | Double Row Self-Aligning Ball Bearing (Series 130 | Tapered Bore 1305k | pc | These types of bearings have to be used with adapter sleeves.K means 1/12 tapered bore bearing.
771083 | 77 | Double Row Self-Aligning Ball Bearing (Series 130 | Tapered Bore 1306k | pc | These types of bearings have to be used with adapter sleeves.K means 1/12 tapered bore bearing.
771084 | 77 | Double Row Self-Aligning Ball Bearing (Series 130 | Tapered Bore 1307k | pc | These types of bearings have to be used with adapter sleeves.K means 1/12 tapered bore bearing.
771085 | 77 | Double Row Self-Aligning Ball Bearing (Series 130 | Tapered Bore 1308k | pc | These types of bearings have to be used with adapter sleeves.K means 1/12 tapered bore bearing.
771086 | 77 | Double Row Self-Aligning Ball Bearing (Series 130 | Tapered Bore 1309k | pc | These types of bearings have to be used with adapter sleeves.K means 1/12 tapered bore bearing.
771087 | 77 | Double Row Self-Aligning Ball Bearing (Series 130 | Tapered Bore 1310k | pc | These types of bearings have to be used with adapter sleeves.K means 1/12 tapered bore bearing.
771088 | 77 | Double Row Self-Aligning Ball Bearing (Series 130 | Tapered Bore 1311k | pc | These types of bearings have to be used with adapter sleeves.K means 1/12 tapered bore bearing.
771089 | 77 | Double Row Self-Aligning Ball Bearing (Series 130 | Tapered Bore 1312k | pc | These types of bearings have to be used with adapter sleeves.K means 1/12 tapered bore bearing.
771090 | 77 | Double Row Self-Aligning Ball Bearing (Series 130 | Tapered Bore 1313k | pc | These types of bearings have to be used with adapter sleeves.K means 1/12 tapered bore bearing.
771091 | 77 | Double Row Self-Aligning Ball Bearing (Series 130 | Tapered Bore 1315k | pc | These types of bearings have to be used with adapter sleeves.K means 1/12 tapered bore bearing.
771092 | 77 | Double Row Self-Aligning Ball Bearing (Series 130 | Tapered Bore 1316k | pc | These types of bearings have to be used with adapter sleeves.K means 1/12 tapered bore bearing.
771093 | 77 | Double Row Self-Aligning Ball Bearing (Series 130 | Tapered Bore 1317k | pc | These types of bearings have to be used with adapter sleeves.K means 1/12 tapered bore bearing.
771094 | 77 | Double Row Self-Aligning Ball Bearing (Series 130 | Tapered Bore 1318k | pc | These types of bearings have to be used with adapter sleeves.K means 1/12 tapered bore bearing.
771095 | 77 | Double Row Self-Aligning Ball Bearing (Series 130 | Tapered Bore 1319k | pc | These types of bearings have to be used with adapter sleeves.K means 1/12 tapered bore bearing.
771096 | 77 | Double Row Self-Aligning Ball Bearing (Series 130 | Tapered Bore 1320k | pc | These types of bearings have to be used with adapter sleeves.K means 1/12 tapered bore bearing.
771097 | 77 | Double Row Self-Aligning Ball Bearing (Series 130 | Tapered Bore 1322k | pc | These types of bearings have to be used with adapter sleeves.K means 1/12 tapered bore bearing.
771101 | 77 | Double Row Self-Aligning Ball Bearing (Series 220 | Cylindrical Bore 2200 | pc
771102 | 77 | Double Row Self-Aligning Ball Bearing (Series 220 | Cylindrical Bore 2201 | pc
771103 | 77 | Double Row Self-Aligning Ball Bearing (Series 220 | Cylindrical Bore 2202 | pc
771104 | 77 | Double Row Self-Aligning Ball Bearing (Series 220 | Cylindrical Bore 2203 | pc
771105 | 77 | Double Row Self-Aligning Ball Bearing (Series 220 | Cylindrical Bore 2204 | pc
771106 | 77 | Double Row Self-Aligning Ball Bearing (Series 220 | Cylindrical Bore 2205 | pc
771107 | 77 | Double Row Self-Aligning Ball Bearing (Series 220 | Cylindrical Bore 2206 | pc
771108 | 77 | Double Row Self-Aligning Ball Bearing (Series 220 | Cylindrical Bore 2207 | pc
771109 | 77 | Double Row Self-Aligning Ball Bearing (Series 220 | Cylindrical Bore 2208 | pc
771110 | 77 | Double Row Self-Aligning Ball Bearing (Series 220 | Cylindrical Bore 2209 | pc
771111 | 77 | Double Row Self-Aligning Ball Bearing (Series 220 | Cylindrical Bore 2210 | pc
771112 | 77 | Double Row Self-Aligning Ball Bearing (Series 220 | Cylindrical Bore 2211 | pc
771113 | 77 | Double Row Self-Aligning Ball Bearing (Series 220 | Cylindrical Bore 2212 | pc
771114 | 77 | Double Row Self-Aligning Ball Bearing (Series 220 | Cylindrical Bore 2213 | pc
771115 | 77 | Double Row Self-Aligning Ball Bearing (Series 220 | Cylindrical Bore 2214 | pc
771116 | 77 | Double Row Self-Aligning Ball Bearing (Series 220 | Cylindrical Bore 2215 | pc
771117 | 77 | Double Row Self-Aligning Ball Bearing (Series 220 | Cylindrical Bore 2216 | pc
771118 | 77 | Double Row Self-Aligning Ball Bearing (Series 220 | Cylindrical Bore 2217 | pc
771119 | 77 | Double Row Self-Aligning Ball Bearing (Series 220 | Cylindrical Bore 2218 | pc
771120 | 77 | Double Row Self-Aligning Ball Bearing (Series 220 | Cylindrical Bore 2219 | pc
771121 | 77 | Double Row Self-Aligning Ball Bearing (Series 220 | Cylindrical Bore 2220 | pc
771122 | 77 | Double Row Self-Aligning Ball Bearing (Series 220 | Cylindrical Bore 2221 | pc
771123 | 77 | Double Row Self-Aligning Ball Bearing (Series 220 | Cylindrical Bore 2222 | pc
771131 | 77 | Double Row Self-Aligning Ball Bearing (Series 220 | Tapered Bore 2204K | pc | These types of bearings have to be used with adapter sleeves.K means 1/12 tapered bore bearing.
771132 | 77 | Double Row Self-Aligning Ball Bearing (Series 220 | Tapered Bore 2205K | pc | These types of bearings have to be used with adapter sleeves.K means 1/12 tapered bore bearing.
771133 | 77 | Double Row Self-Aligning Ball Bearing (Series 220 | Tapered Bore 2206K | pc | These types of bearings have to be used with adapter sleeves.K means 1/12 tapered bore bearing.
771134 | 77 | Double Row Self-Aligning Ball Bearing (Series 220 | Tapered Bore 2207K | pc | These types of bearings have to be used with adapter sleeves.K means 1/12 tapered bore bearing.
771135 | 77 | Double Row Self-Aligning Ball Bearing (Series 220 | Tapered Bore 2208K | pc | These types of bearings have to be used with adapter sleeves.K means 1/12 tapered bore bearing.
771136 | 77 | Double Row Self-Aligning Ball Bearing (Series 220 | Tapered Bore 2209K | pc | These types of bearings have to be used with adapter sleeves.K means 1/12 tapered bore bearing.
771137 | 77 | Double Row Self-Aligning Ball Bearing (Series 220 | Tapered Bore 2210K | pc | These types of bearings have to be used with adapter sleeves.K means 1/12 tapered bore bearing.
771138 | 77 | Double Row Self-Aligning Ball Bearing (Series 220 | Tapered Bore 2211K | pc | These types of bearings have to be used with adapter sleeves.K means 1/12 tapered bore bearing.
771139 | 77 | Double Row Self-Aligning Ball Bearing (Series 220 | Tapered Bore 2212K | pc | These types of bearings have to be used with adapter sleeves.K means 1/12 tapered bore bearing.
771140 | 77 | Double Row Self-Aligning Ball Bearing (Series 220 | Tapered Bore 2213K | pc | These types of bearings have to be used with adapter sleeves.K means 1/12 tapered bore bearing.
771141 | 77 | Double Row Self-Aligning Ball Bearing (Series 220 | Tapered Bore 2215K | pc | These types of bearings have to be used with adapter sleeves.K means 1/12 tapered bore bearing.
771142 | 77 | Double Row Self-Aligning Ball Bearing (Series 220 | Tapered Bore 2216K | pc | These types of bearings have to be used with adapter sleeves.K means 1/12 tapered bore bearing.
771143 | 77 | Double Row Self-Aligning Ball Bearing (Series 220 | Tapered Bore 2217K | pc | These types of bearings have to be used with adapter sleeves.K means 1/12 tapered bore bearing.
771144 | 77 | Double Row Self-Aligning Ball Bearing (Series 220 | Tapered Bore 2218K | pc | These types of bearings have to be used with adapter sleeves.K means 1/12 tapered bore bearing.
771145 | 77 | Double Row Self-Aligning Ball Bearing (Series 220 | Tapered Bore 2219K | pc | These types of bearings have to be used with adapter sleeves.K means 1/12 tapered bore bearing.
771146 | 77 | Double Row Self-Aligning Ball Bearing (Series 220 | Tapered Bore 2220K | pc | These types of bearings have to be used with adapter sleeves.K means 1/12 tapered bore bearing.
771147 | 77 | Double Row Self-Aligning Ball Bearing (Series 220 | Tapered Bore 2222K | pc | These types of bearings have to be used with adapter sleeves.K means 1/12 tapered bore bearing.
771151 | 77 | Double Row Self-Aligning Ball Bearing (Series 230 | Cylindrical Bore 2300 | pc
771152 | 77 | Double Row Self-Aligning Ball Bearing (Series 230 | Cylindrical Bore 2301 | pc
771153 | 77 | Double Row Self-Aligning Ball Bearing (Series 230 | Cylindrical Bore 2302 | pc
771154 | 77 | Double Row Self-Aligning Ball Bearing (Series 230 | Cylindrical Bore 2303 | pc
771155 | 77 | Double Row Self-Aligning Ball Bearing (Series 230 | Cylindrical Bore 2304 | pc
771156 | 77 | Double Row Self-Aligning Ball Bearing (Series 230 | Cylindrical Bore 2305 | pc
771157 | 77 | Double Row Self-Aligning Ball Bearing (Series 230 | Cylindrical Bore 2306 | pc
771158 | 77 | Double Row Self-Aligning Ball Bearing (Series 230 | Cylindrical Bore 2307 | pc
771159 | 77 | Double Row Self-Aligning Ball Bearing (Series 230 | Cylindrical Bore 2308 | pc
771160 | 77 | Double Row Self-Aligning Ball Bearing (Series 230 | Cylindrical Bore 2309 | pc
771161 | 77 | Double Row Self-Aligning Ball Bearing (Series 230 | Cylindrical Bore 2310 | pc
771162 | 77 | Double Row Self-Aligning Ball Bearing (Series 230 | Cylindrical Bore 2311 | pc
771163 | 77 | Double Row Self-Aligning Ball Bearing (Series 230 | Cylindrical Bore 2312 | pc
771164 | 77 | Double Row Self-Aligning Ball Bearing (Series 230 | Cylindrical Bore 2313 | pc
771165 | 77 | Double Row Self-Aligning Ball Bearing (Series 230 | Cylindrical Bore 2314 | pc
771166 | 77 | Double Row Self-Aligning Ball Bearing (Series 230 | Cylindrical Bore 2315 | pc
771167 | 77 | Double Row Self-Aligning Ball Bearing (Series 230 | Cylindrical Bore 2316 | pc
771168 | 77 | Double Row Self-Aligning Ball Bearing (Series 230 | Cylindrical Bore 2317 | pc
771169 | 77 | Double Row Self-Aligning Ball Bearing (Series 230 | Cylindrical Bore 2318 | pc
771170 | 77 | Double Row Self-Aligning Ball Bearing (Series 230 | Cylindrical Bore 2319 | pc
771171 | 77 | Double Row Self-Aligning Ball Bearing (Series 230 | Cylindrical Bore 2320 | pc
771172 | 77 | Double Row Self-Aligning Ball Bearing (Series 230 | Cylindrical Bore 2321 | pc
771173 | 77 | Double Row Self-Aligning Ball Bearing (Series 230 | Cylindrical Bore 2322 | pc
771181 | 77 | Double Row Self-Aligning Ball Bearing (Series 230 | Tapered Bore 2304K | pc | These types of bearings have to be used with adapter sleeves.K means 1/12 tapered bore bearing.
771182 | 77 | Double Row Self-Aligning Ball Bearing (Series 230 | Tapered Bore 2305K | pc | These types of bearings have to be used with adapter sleeves.K means 1/12 tapered bore bearing.
771183 | 77 | Double Row Self-Aligning Ball Bearing (Series 230 | Tapered Bore 2306K | pc | These types of bearings have to be used with adapter sleeves.K means 1/12 tapered bore bearing.
771184 | 77 | Double Row Self-Aligning Ball Bearing (Series 230 | Tapered Bore 2307K | pc | These types of bearings have to be used with adapter sleeves.K means 1/12 tapered bore bearing.
771185 | 77 | Double Row Self-Aligning Ball Bearing (Series 230 | Tapered Bore 2308K | pc | These types of bearings have to be used with adapter sleeves.K means 1/12 tapered bore bearing.
771186 | 77 | Double Row Self-Aligning Ball Bearing (Series 230 | Tapered Bore 2309K | pc | These types of bearings have to be used with adapter sleeves.K means 1/12 tapered bore bearing.
771187 | 77 | Double Row Self-Aligning Ball Bearing (Series 230 | Tapered Bore 2310K | pc | These types of bearings have to be used with adapter sleeves.K means 1/12 tapered bore bearing.
771188 | 77 | Double Row Self-Aligning Ball Bearing (Series 230 | Tapered Bore 2311K | pc | These types of bearings have to be used with adapter sleeves.K means 1/12 tapered bore bearing.
771189 | 77 | Double Row Self-Aligning Ball Bearing (Series 230 | Tapered Bore 2312K | pc | These types of bearings have to be used with adapter sleeves.K means 1/12 tapered bore bearing.
771190 | 77 | Double Row Self-Aligning Ball Bearing (Series 230 | Tapered Bore 2313K | pc | These types of bearings have to be used with adapter sleeves.K means 1/12 tapered bore bearing.
771191 | 77 | Double Row Self-Aligning Ball Bearing (Series 230 | Tapered Bore 2315K | pc | These types of bearings have to be used with adapter sleeves.K means 1/12 tapered bore bearing.
771192 | 77 | Double Row Self-Aligning Ball Bearing (Series 230 | Tapered Bore 2316K | pc | These types of bearings have to be used with adapter sleeves.K means 1/12 tapered bore bearing.
771193 | 77 | Double Row Self-Aligning Ball Bearing (Series 230 | Tapered Bore 2317K | pc | These types of bearings have to be used with adapter sleeves.K means 1/12 tapered bore bearing.
771194 | 77 | Double Row Self-Aligning Ball Bearing (Series 230 | Tapered Bore 2318K | pc | These types of bearings have to be used with adapter sleeves.K means 1/12 tapered bore bearing.
771195 | 77 | Double Row Self-Aligning Ball Bearing (Series 230 | Tapered Bore 2319K | pc | These types of bearings have to be used with adapter sleeves.K means 1/12 tapered bore bearing.
771196 | 77 | Double Row Self-Aligning Ball Bearing (Series 230 | Tapered Bore 2320K | pc | These types of bearings have to be used with adapter sleeves.K means 1/12 tapered bore bearing.
771197 | 77 | Double Row Self-Aligning Ball Bearing (Series 230 | Tapered Bore 2322K | pc | These types of bearings have to be used with adapter sleeves.K means 1/12 tapered bore bearing.
771501 | 77 | Cylindrical N-200-Roller Bearing | Roller Bearing N-203 | pc | The rollers of these bearings are essentially cylindrical in shape providing modified line contact with the cylindrical inner and outer rings raceways .The rollers are accurately guided by ground ribs on either the inner or the outer ring,thus making thes
771502 | 77 | Cylindrical N-200-Roller Bearing | Roller Bearing N-204 | pc | The rollers of these bearings are essentially cylindrical in shape providing modified line contact with the cylindrical inner and outer rings raceways .The rollers are accurately guided by ground ribs on either the inner or the outer ring,thus making thes
771503 | 77 | Cylindrical N-200-Roller Bearing | Roller Bearing N-205 | pc | The rollers of these bearings are essentially cylindrical in shape providing modified line contact with the cylindrical inner and outer rings raceways .The rollers are accurately guided by ground ribs on either the inner or the outer ring,thus making thes
771504 | 77 | Cylindrical N-200-Roller Bearing | Roller Bearing N-206 | pc | The rollers of these bearings are essentially cylindrical in shape providing modified line contact with the cylindrical inner and outer rings raceways .The rollers are accurately guided by ground ribs on either the inner or the outer ring,thus making thes
771505 | 77 | Cylindrical N-200-Roller Bearing | Roller Bearing N-207 | pc | The rollers of these bearings are essentially cylindrical in shape providing modified line contact with the cylindrical inner and outer rings raceways .The rollers are accurately guided by ground ribs on either the inner or the outer ring,thus making thes
771506 | 77 | Cylindrical N-200-Roller Bearing | Roller Bearing N-208 | pc | The rollers of these bearings are essentially cylindrical in shape providing modified line contact with the cylindrical inner and outer rings raceways .The rollers are accurately guided by ground ribs on either the inner or the outer ring,thus making thes
771507 | 77 | Cylindrical N-200-Roller Bearing | Roller Bearing N-209 | pc | The rollers of these bearings are essentially cylindrical in shape providing modified line contact with the cylindrical inner and outer rings raceways .The rollers are accurately guided by ground ribs on either the inner or the outer ring,thus making thes
771508 | 77 | Cylindrical N-200-Roller Bearing | Roller Bearing N-210 | pc | The rollers of these bearings are essentially cylindrical in shape providing modified line contact with the cylindrical inner and outer rings raceways .The rollers are accurately guided by ground ribs on either the inner or the outer ring,thus making thes
771509 | 77 | Cylindrical N-200-Roller Bearing | Roller Bearing N-211 | pc | The rollers of these bearings are essentially cylindrical in shape providing modified line contact with the cylindrical inner and outer rings raceways .The rollers are accurately guided by ground ribs on either the inner or the outer ring,thus making thes
771510 | 77 | Cylindrical N-200-Roller Bearing | Roller Bearing N-212 | pc | The rollers of these bearings are essentially cylindrical in shape providing modified line contact with the cylindrical inner and outer rings raceways .The rollers are accurately guided by ground ribs on either the inner or the outer ring,thus making thes
771511 | 77 | Cylindrical N-200-Roller Bearing | Roller Bearing N-213 | pc | The rollers of these bearings are essentially cylindrical in shape providing modified line contact with the cylindrical inner and outer rings raceways .The rollers are accurately guided by ground ribs on either the inner or the outer ring,thus making thes
771512 | 77 | Cylindrical N-200-Roller Bearing | Roller Bearing N-214 | pc | The rollers of these bearings are essentially cylindrical in shape providing modified line contact with the cylindrical inner and outer rings raceways .The rollers are accurately guided by ground ribs on either the inner or the outer ring,thus making thes
771513 | 77 | Cylindrical N-200-Roller Bearing | Roller Bearing N-215 | pc | The rollers of these bearings are essentially cylindrical in shape providing modified line contact with the cylindrical inner and outer rings raceways .The rollers are accurately guided by ground ribs on either the inner or the outer ring,thus making thes
771514 | 77 | Cylindrical N-200-Roller Bearing | Roller Bearing N-216 | pc | The rollers of these bearings are essentially cylindrical in shape providing modified line contact with the cylindrical inner and outer rings raceways .The rollers are accurately guided by ground ribs on either the inner or the outer ring,thus making thes
771515 | 77 | Cylindrical N-200-Roller Bearing | Roller Bearing N-217 | pc | The rollers of these bearings are essentially cylindrical in shape providing modified line contact with the cylindrical inner and outer rings raceways .The rollers are accurately guided by ground ribs on either the inner or the outer ring,thus making thes
771516 | 77 | Cylindrical N-200-Roller Bearing | Roller Bearing N-218 | pc | The rollers of these bearings are essentially cylindrical in shape providing modified line contact with the cylindrical inner and outer rings raceways .The rollers are accurately guided by ground ribs on either the inner or the outer ring,thus making thes
771517 | 77 | Cylindrical N-200-Roller Bearing | Roller Bearing N-219 | pc | The rollers of these bearings are essentially cylindrical in shape providing modified line contact with the cylindrical inner and outer rings raceways .The rollers are accurately guided by ground ribs on either the inner or the outer ring,thus making thes
771518 | 77 | Cylindrical N-200-Roller Bearing | Roller Bearing N-220 | pc | The rollers of these bearings are essentially cylindrical in shape providing modified line contact with the cylindrical inner and outer rings raceways .The rollers are accurately guided by ground ribs on either the inner or the outer ring,thus making thes
771519 | 77 | Cylindrical N-200-Roller Bearing | Roller Bearing N-221 | pc | The rollers of these bearings are essentially cylindrical in shape providing modified line contact with the cylindrical inner and outer rings raceways .The rollers are accurately guided by ground ribs on either the inner or the outer ring,thus making thes
771520 | 77 | Cylindrical N-200-Roller Bearing | Roller Bearing N-222 | pc | The rollers of these bearings are essentially cylindrical in shape providing modified line contact with the cylindrical inner and outer rings raceways .The rollers are accurately guided by ground ribs on either the inner or the outer ring,thus making thes
771521 | 77 | Cylindrical N-200-Roller Bearing | Roller Bearing N-224 | pc | The rollers of these bearings are essentially cylindrical in shape providing modified line contact with the cylindrical inner and outer rings raceways .The rollers are accurately guided by ground ribs on either the inner or the outer ring,thus making thes
771522 | 77 | Cylindrical N-200-Roller Bearing | Roller Bearing N-226 | pc | The rollers of these bearings are essentially cylindrical in shape providing modified line contact with the cylindrical inner and outer rings raceways .The rollers are accurately guided by ground ribs on either the inner or the outer ring,thus making thes
771523 | 77 | Cylindrical N-200-Roller Bearing | Roller Bearing N-228 | pc | The rollers of these bearings are essentially cylindrical in shape providing modified line contact with the cylindrical inner and outer rings raceways .The rollers are accurately guided by ground ribs on either the inner or the outer ring,thus making thes
771524 | 77 | Cylindrical N-200-Roller Bearing | Roller Bearing N-230 | pc | The rollers of these bearings are essentially cylindrical in shape providing modified line contact with the cylindrical inner and outer rings raceways .The rollers are accurately guided by ground ribs on either the inner or the outer ring,thus making thes
771531 | 77 | Cylindrical N-300-Roller Bearing | Roller Bearing N-304 | pc | The rollers of these bearings are essentially cylindrical in shape providing modified line contact with the cylindrical inner and outer rings raceways .The rollers are accurately guided by ground ribs on either the inner or the outer ring,thus making thes
771532 | 77 | Cylindrical N-300-Roller Bearing | Roller Bearing N-305 | pc | The rollers of these bearings are essentially cylindrical in shape providing modified line contact with the cylindrical inner and outer rings raceways .The rollers are accurately guided by ground ribs on either the inner or the outer ring,thus making thes
771533 | 77 | Cylindrical N-300-Roller Bearing | Roller Bearing N-306 | pc | The rollers of these bearings are essentially cylindrical in shape providing modified line contact with the cylindrical inner and outer rings raceways .The rollers are accurately guided by ground ribs on either the inner or the outer ring,thus making thes
771534 | 77 | Cylindrical N-300-Roller Bearing | Roller Bearing N-307 | pc | The rollers of these bearings are essentially cylindrical in shape providing modified line contact with the cylindrical inner and outer rings raceways .The rollers are accurately guided by ground ribs on either the inner or the outer ring,thus making thes
771535 | 77 | Cylindrical N-300-Roller Bearing | Roller Bearing N-308 | pc | The rollers of these bearings are essentially cylindrical in shape providing modified line contact with the cylindrical inner and outer rings raceways .The rollers are accurately guided by ground ribs on either the inner or the outer ring,thus making thes
771536 | 77 | Cylindrical N-300-Roller Bearing | Roller Bearing N-309 | pc | The rollers of these bearings are essentially cylindrical in shape providing modified line contact with the cylindrical inner and outer rings raceways .The rollers are accurately guided by ground ribs on either the inner or the outer ring,thus making thes
771537 | 77 | Cylindrical N-300-Roller Bearing | Roller Bearing N-310 | pc | The rollers of these bearings are essentially cylindrical in shape providing modified line contact with the cylindrical inner and outer rings raceways .The rollers are accurately guided by ground ribs on either the inner or the outer ring,thus making thes
771538 | 77 | Cylindrical N-300-Roller Bearing | Roller Bearing N-311 | pc | The rollers of these bearings are essentially cylindrical in shape providing modified line contact with the cylindrical inner and outer rings raceways .The rollers are accurately guided by ground ribs on either the inner or the outer ring,thus making thes
771539 | 77 | Cylindrical N-300-Roller Bearing | Roller Bearing N-312 | pc | The rollers of these bearings are essentially cylindrical in shape providing modified line contact with the cylindrical inner and outer rings raceways .The rollers are accurately guided by ground ribs on either the inner or the outer ring,thus making thes
771540 | 77 | Cylindrical N-300-Roller Bearing | Roller Bearing N-313 | pc | The rollers of these bearings are essentially cylindrical in shape providing modified line contact with the cylindrical inner and outer rings raceways .The rollers are accurately guided by ground ribs on either the inner or the outer ring,thus making thes
771541 | 77 | Cylindrical N-300-Roller Bearing | Roller Bearing N-314 | pc | The rollers of these bearings are essentially cylindrical in shape providing modified line contact with the cylindrical inner and outer rings raceways .The rollers are accurately guided by ground ribs on either the inner or the outer ring,thus making thes
771542 | 77 | Cylindrical N-300-Roller Bearing | Roller Bearing N-315 | pc | The rollers of these bearings are essentially cylindrical in shape providing modified line contact with the cylindrical inner and outer rings raceways .The rollers are accurately guided by ground ribs on either the inner or the outer ring,thus making thes
771543 | 77 | Cylindrical N-300-Roller Bearing | Roller Bearing N-316 | pc | The rollers of these bearings are essentially cylindrical in shape providing modified line contact with the cylindrical inner and outer rings raceways .The rollers are accurately guided by ground ribs on either the inner or the outer ring,thus making thes
771544 | 77 | Cylindrical N-300-Roller Bearing | Roller Bearing N-317 | pc | The rollers of these bearings are essentially cylindrical in shape providing modified line contact with the cylindrical inner and outer rings raceways .The rollers are accurately guided by ground ribs on either the inner or the outer ring,thus making thes
771545 | 77 | Cylindrical N-300-Roller Bearing | Roller Bearing N-318 | pc | The rollers of these bearings are essentially cylindrical in shape providing modified line contact with the cylindrical inner and outer rings raceways .The rollers are accurately guided by ground ribs on either the inner or the outer ring,thus making thes
771546 | 77 | Cylindrical N-300-Roller Bearing | Roller Bearing N-319 | pc | The rollers of these bearings are essentially cylindrical in shape providing modified line contact with the cylindrical inner and outer rings raceways .The rollers are accurately guided by ground ribs on either the inner or the outer ring,thus making thes
771547 | 77 | Cylindrical N-300-Roller Bearing | Roller Bearing N-320 | pc | The rollers of these bearings are essentially cylindrical in shape providing modified line contact with the cylindrical inner and outer rings raceways .The rollers are accurately guided by ground ribs on either the inner or the outer ring,thus making thes
771548 | 77 | Cylindrical N-300-Roller Bearing | Roller Bearing N-321 | pc | The rollers of these bearings are essentially cylindrical in shape providing modified line contact with the cylindrical inner and outer rings raceways .The rollers are accurately guided by ground ribs on either the inner or the outer ring,thus making thes
771549 | 77 | Cylindrical N-300-Roller Bearing | Roller Bearing N-322 | pc | The rollers of these bearings are essentially cylindrical in shape providing modified line contact with the cylindrical inner and outer rings raceways .The rollers are accurately guided by ground ribs on either the inner or the outer ring,thus making thes
771550 | 77 | Cylindrical N-300-Roller Bearing | Roller Bearing N-324 | pc | The rollers of these bearings are essentially cylindrical in shape providing modified line contact with the cylindrical inner and outer rings raceways .The rollers are accurately guided by ground ribs on either the inner or the outer ring,thus making thes
771561 | 77 | Cylindrical NU-200-Roller Bearing | Roller Bearing NU-203 | pc | The rollers of these bearings are essentially cylindrical in shape providing modified line contact with the cylindrical inner and outer rings raceways .The rollers are accurately guided by ground ribs on either the inner or the outer ring,thus making thes
771562 | 77 | Cylindrical NU-200-Roller Bearing | Roller Bearing NU-204 | pc | The rollers of these bearings are essentially cylindrical in shape providing modified line contact with the cylindrical inner and outer rings raceways .The rollers are accurately guided by ground ribs on either the inner or the outer ring,thus making thes
771563 | 77 | Cylindrical NU-200-Roller Bearing | Roller Bearing NU-205 | pc | The rollers of these bearings are essentially cylindrical in shape providing modified line contact with the cylindrical inner and outer rings raceways .The rollers are accurately guided by ground ribs on either the inner or the outer ring,thus making thes
771564 | 77 | Cylindrical NU-200-Roller Bearing | Roller Bearing NU-206 | pc | The rollers of these bearings are essentially cylindrical in shape providing modified line contact with the cylindrical inner and outer rings raceways .The rollers are accurately guided by ground ribs on either the inner or the outer ring,thus making thes
771565 | 77 | Cylindrical NU-200-Roller Bearing | Roller Bearing NU-207 | pc | The rollers of these bearings are essentially cylindrical in shape providing modified line contact with the cylindrical inner and outer rings raceways .The rollers are accurately guided by ground ribs on either the inner or the outer ring,thus making thes
771566 | 77 | Cylindrical NU-200-Roller Bearing | Roller Bearing NU-208 | pc | The rollers of these bearings are essentially cylindrical in shape providing modified line contact with the cylindrical inner and outer rings raceways .The rollers are accurately guided by ground ribs on either the inner or the outer ring,thus making thes
771567 | 77 | Cylindrical NU-200-Roller Bearing | Roller Bearing NU-209 | pc | The rollers of these bearings are essentially cylindrical in shape providing modified line contact with the cylindrical inner and outer rings raceways .The rollers are accurately guided by ground ribs on either the inner or the outer ring,thus making thes
771568 | 77 | Cylindrical NU-200-Roller Bearing | Roller Bearing NU-210 | pc | The rollers of these bearings are essentially cylindrical in shape providing modified line contact with the cylindrical inner and outer rings raceways .The rollers are accurately guided by ground ribs on either the inner or the outer ring,thus making thes
771569 | 77 | Cylindrical NU-200-Roller Bearing | Roller Bearing NU-211 | pc | The rollers of these bearings are essentially cylindrical in shape providing modified line contact with the cylindrical inner and outer rings raceways .The rollers are accurately guided by ground ribs on either the inner or the outer ring,thus making thes
771570 | 77 | Cylindrical NU-200-Roller Bearing | Roller Bearing NU-212 | pc | The rollers of these bearings are essentially cylindrical in shape providing modified line contact with the cylindrical inner and outer rings raceways .The rollers are accurately guided by ground ribs on either the inner or the outer ring,thus making thes
771571 | 77 | Cylindrical NU-200-Roller Bearing | Roller Bearing NU-213 | pc | The rollers of these bearings are essentially cylindrical in shape providing modified line contact with the cylindrical inner and outer rings raceways .The rollers are accurately guided by ground ribs on either the inner or the outer ring,thus making thes
771572 | 77 | Cylindrical NU-200-Roller Bearing | Roller Bearing NU-214 | pc | The rollers of these bearings are essentially cylindrical in shape providing modified line contact with the cylindrical inner and outer rings raceways .The rollers are accurately guided by ground ribs on either the inner or the outer ring,thus making thes
771573 | 77 | Cylindrical NU-200-Roller Bearing | Roller Bearing NU-215 | pc | The rollers of these bearings are essentially cylindrical in shape providing modified line contact with the cylindrical inner and outer rings raceways .The rollers are accurately guided by ground ribs on either the inner or the outer ring,thus making thes
771574 | 77 | Cylindrical NU-200-Roller Bearing | Roller Bearing NU-216 | pc | The rollers of these bearings are essentially cylindrical in shape providing modified line contact with the cylindrical inner and outer rings raceways .The rollers are accurately guided by ground ribs on either the inner or the outer ring,thus making thes
771575 | 77 | Cylindrical NU-200-Roller Bearing | Roller Bearing NU-217 | pc | The rollers of these bearings are essentially cylindrical in shape providing modified line contact with the cylindrical inner and outer rings raceways .The rollers are accurately guided by ground ribs on either the inner or the outer ring,thus making thes
771576 | 77 | Cylindrical NU-200-Roller Bearing | Roller Bearing NU-218 | pc | The rollers of these bearings are essentially cylindrical in shape providing modified line contact with the cylindrical inner and outer rings raceways .The rollers are accurately guided by ground ribs on either the inner or the outer ring,thus making thes
771577 | 77 | Cylindrical NU-200-Roller Bearing | Roller Bearing NU-219 | pc | The rollers of these bearings are essentially cylindrical in shape providing modified line contact with the cylindrical inner and outer rings raceways .The rollers are accurately guided by ground ribs on either the inner or the outer ring,thus making thes
771578 | 77 | Cylindrical NU-200-Roller Bearing | Roller Bearing NU-220 | pc | The rollers of these bearings are essentially cylindrical in shape providing modified line contact with the cylindrical inner and outer rings raceways .The rollers are accurately guided by ground ribs on either the inner or the outer ring,thus making thes
771579 | 77 | Cylindrical NU-200-Roller Bearing | Roller Bearing NU-221 | pc | The rollers of these bearings are essentially cylindrical in shape providing modified line contact with the cylindrical inner and outer rings raceways .The rollers are accurately guided by ground ribs on either the inner or the outer ring,thus making thes
771580 | 77 | Cylindrical NU-200-Roller Bearing | Roller Bearing NU-222 | pc | The rollers of these bearings are essentially cylindrical in shape providing modified line contact with the cylindrical inner and outer rings raceways .The rollers are accurately guided by ground ribs on either the inner or the outer ring,thus making thes
771581 | 77 | Cylindrical NU-200-Roller Bearing | Roller Bearing NU-224 | pc | The rollers of these bearings are essentially cylindrical in shape providing modified line contact with the cylindrical inner and outer rings raceways .The rollers are accurately guided by ground ribs on either the inner or the outer ring,thus making thes
771582 | 77 | Cylindrical NU-200-Roller Bearing | Roller Bearing NU-226 | pc | The rollers of these bearings are essentially cylindrical in shape providing modified line contact with the cylindrical inner and outer rings raceways .The rollers are accurately guided by ground ribs on either the inner or the outer ring,thus making thes
771583 | 77 | Cylindrical NU-200-Roller Bearing | Roller Bearing NU-228 | pc | The rollers of these bearings are essentially cylindrical in shape providing modified line contact with the cylindrical inner and outer rings raceways .The rollers are accurately guided by ground ribs on either the inner or the outer ring,thus making thes
771584 | 77 | Cylindrical NU-200-Roller Bearing | Roller Bearing NU-230 | pc | The rollers of these bearings are essentially cylindrical in shape providing modified line contact with the cylindrical inner and outer rings raceways .The rollers are accurately guided by ground ribs on either the inner or the outer ring,thus making thes
771601 | 77 | Cylindrical NU-300-Roller Bearing | Roller Bearing NU-304 | pc | The rollers of these bearings are essentially cylindrical in shape providing modified line contact with the cylindrical inner and outer rings raceways .The rollers are accurately guided by ground ribs on either the inner or the outer ring,thus making thes
771602 | 77 | Cylindrical NU-300-Roller Bearing | Roller Bearing NU-305 | pc | The rollers of these bearings are essentially cylindrical in shape providing modified line contact with the cylindrical inner and outer rings raceways .The rollers are accurately guided by ground ribs on either the inner or the outer ring,thus making thes
771603 | 77 | Cylindrical NU-300-Roller Bearing | Roller Bearing NU-306 | pc | The rollers of these bearings are essentially cylindrical in shape providing modified line contact with the cylindrical inner and outer rings raceways .The rollers are accurately guided by ground ribs on either the inner or the outer ring,thus making thes
771604 | 77 | Cylindrical NU-300-Roller Bearing | Roller Bearing NU-307 | pc | The rollers of these bearings are essentially cylindrical in shape providing modified line contact with the cylindrical inner and outer rings raceways .The rollers are accurately guided by ground ribs on either the inner or the outer ring,thus making thes
771605 | 77 | Cylindrical NU-300-Roller Bearing | Roller Bearing NU-308 | pc | The rollers of these bearings are essentially cylindrical in shape providing modified line contact with the cylindrical inner and outer rings raceways .The rollers are accurately guided by ground ribs on either the inner or the outer ring,thus making thes
771606 | 77 | Cylindrical NU-300-Roller Bearing | Roller Bearing NU-309 | pc | The rollers of these bearings are essentially cylindrical in shape providing modified line contact with the cylindrical inner and outer rings raceways .The rollers are accurately guided by ground ribs on either the inner or the outer ring,thus making thes
771607 | 77 | Cylindrical NU-300-Roller Bearing | Roller Bearing NU-310 | pc | The rollers of these bearings are essentially cylindrical in shape providing modified line contact with the cylindrical inner and outer rings raceways .The rollers are accurately guided by ground ribs on either the inner or the outer ring,thus making thes
771608 | 77 | Cylindrical NU-300-Roller Bearing | Roller Bearing NU-311 | pc | The rollers of these bearings are essentially cylindrical in shape providing modified line contact with the cylindrical inner and outer rings raceways .The rollers are accurately guided by ground ribs on either the inner or the outer ring,thus making thes
771609 | 77 | Cylindrical NU-300-Roller Bearing | Roller Bearing NU-312 | pc | The rollers of these bearings are essentially cylindrical in shape providing modified line contact with the cylindrical inner and outer rings raceways .The rollers are accurately guided by ground ribs on either the inner or the outer ring,thus making thes
771610 | 77 | Cylindrical NU-300-Roller Bearing | Roller Bearing NU-313 | pc | The rollers of these bearings are essentially cylindrical in shape providing modified line contact with the cylindrical inner and outer rings raceways .The rollers are accurately guided by ground ribs on either the inner or the outer ring,thus making thes
771611 | 77 | Cylindrical NU-300-Roller Bearing | Roller Bearing NU-314 | pc | The rollers of these bearings are essentially cylindrical in shape providing modified line contact with the cylindrical inner and outer rings raceways .The rollers are accurately guided by ground ribs on either the inner or the outer ring,thus making thes
771612 | 77 | Cylindrical NU-300-Roller Bearing | Roller Bearing NU-315 | pc | The rollers of these bearings are essentially cylindrical in shape providing modified line contact with the cylindrical inner and outer rings raceways .The rollers are accurately guided by ground ribs on either the inner or the outer ring,thus making thes
771613 | 77 | Cylindrical NU-300-Roller Bearing | Roller Bearing NU-316 | pc | The rollers of these bearings are essentially cylindrical in shape providing modified line contact with the cylindrical inner and outer rings raceways .The rollers are accurately guided by ground ribs on either the inner or the outer ring,thus making thes
771614 | 77 | Cylindrical NU-300-Roller Bearing | Roller Bearing NU-317 | pc | The rollers of these bearings are essentially cylindrical in shape providing modified line contact with the cylindrical inner and outer rings raceways .The rollers are accurately guided by ground ribs on either the inner or the outer ring,thus making thes
771615 | 77 | Cylindrical NU-300-Roller Bearing | Roller Bearing NU-318 | pc | The rollers of these bearings are essentially cylindrical in shape providing modified line contact with the cylindrical inner and outer rings raceways .The rollers are accurately guided by ground ribs on either the inner or the outer ring,thus making thes
771616 | 77 | Cylindrical NU-300-Roller Bearing | Roller Bearing NU-319 | pc | The rollers of these bearings are essentially cylindrical in shape providing modified line contact with the cylindrical inner and outer rings raceways .The rollers are accurately guided by ground ribs on either the inner or the outer ring,thus making thes
771617 | 77 | Cylindrical NU-300-Roller Bearing | Roller Bearing NU-320 | pc | The rollers of these bearings are essentially cylindrical in shape providing modified line contact with the cylindrical inner and outer rings raceways .The rollers are accurately guided by ground ribs on either the inner or the outer ring,thus making thes
771618 | 77 | Cylindrical NU-300-Roller Bearing | Roller Bearing NU-321 | pc | The rollers of these bearings are essentially cylindrical in shape providing modified line contact with the cylindrical inner and outer rings raceways .The rollers are accurately guided by ground ribs on either the inner or the outer ring,thus making thes
771619 | 77 | Cylindrical NU-300-Roller Bearing | Roller Bearing NU-322 | pc | The rollers of these bearings are essentially cylindrical in shape providing modified line contact with the cylindrical inner and outer rings raceways .The rollers are accurately guided by ground ribs on either the inner or the outer ring,thus making thes
771620 | 77 | Cylindrical NU-300-Roller Bearing | Roller Bearing NU-324 | pc | The rollers of these bearings are essentially cylindrical in shape providing modified line contact with the cylindrical inner and outer rings raceways .The rollers are accurately guided by ground ribs on either the inner or the outer ring,thus making thes
771621 | 77 | Cylindrical NU-300-Roller Bearing | Roller Bearing NU-326 | pc | The rollers of these bearings are essentially cylindrical in shape providing modified line contact with the cylindrical inner and outer rings raceways .The rollers are accurately guided by ground ribs on either the inner or the outer ring,thus making thes
771622 | 77 | Cylindrical NU-300-Roller Bearing | Roller Bearing NU-328 | pc | The rollers of these bearings are essentially cylindrical in shape providing modified line contact with the cylindrical inner and outer rings raceways .The rollers are accurately guided by ground ribs on either the inner or the outer ring,thus making thes
771623 | 77 | Cylindrical NU-300-Roller Bearing | Roller Bearing NU-330 | pc | The rollers of these bearings are essentially cylindrical in shape providing modified line contact with the cylindrical inner and outer rings raceways .The rollers are accurately guided by ground ribs on either the inner or the outer ring,thus making thes
771631 | 77 | Cylindrical NF-200-Roller Bearing | Roller Bearing NF-203 | pc | The rollers of these bearings are essentially cylindrical in shape providing modified line contact with the cylindrical inner and outer rings raceways .The rollers are accurately guided by ground ribs on either the inner or the outer ring,thus making thes
771632 | 77 | Cylindrical NF-200-Roller Bearing | Roller Bearing NF-204 | pc | The rollers of these bearings are essentially cylindrical in shape providing modified line contact with the cylindrical inner and outer rings raceways .The rollers are accurately guided by ground ribs on either the inner or the outer ring,thus making thes
771633 | 77 | Cylindrical NF-200-Roller Bearing | Roller Bearing NF-205 | pc | The rollers of these bearings are essentially cylindrical in shape providing modified line contact with the cylindrical inner and outer rings raceways .The rollers are accurately guided by ground ribs on either the inner or the outer ring,thus making thes
771634 | 77 | Cylindrical NF-200-Roller Bearing | Roller Bearing NF-206 | pc | The rollers of these bearings are essentially cylindrical in shape providing modified line contact with the cylindrical inner and outer rings raceways .The rollers are accurately guided by ground ribs on either the inner or the outer ring,thus making thes
771635 | 77 | Cylindrical NF-200-Roller Bearing | Roller Bearing NF-207 | pc | The rollers of these bearings are essentially cylindrical in shape providing modified line contact with the cylindrical inner and outer rings raceways .The rollers are accurately guided by ground ribs on either the inner or the outer ring,thus making thes
771636 | 77 | Cylindrical NF-200-Roller Bearing | Roller Bearing NF-208 | pc | The rollers of these bearings are essentially cylindrical in shape providing modified line contact with the cylindrical inner and outer rings raceways .The rollers are accurately guided by ground ribs on either the inner or the outer ring,thus making thes
771637 | 77 | Cylindrical NF-200-Roller Bearing | Roller Bearing NF-209 | pc | The rollers of these bearings are essentially cylindrical in shape providing modified line contact with the cylindrical inner and outer rings raceways .The rollers are accurately guided by ground ribs on either the inner or the outer ring,thus making thes
771638 | 77 | Cylindrical NF-200-Roller Bearing | Roller Bearing NF-210 | pc | The rollers of these bearings are essentially cylindrical in shape providing modified line contact with the cylindrical inner and outer rings raceways .The rollers are accurately guided by ground ribs on either the inner or the outer ring,thus making thes
771639 | 77 | Cylindrical NF-200-Roller Bearing | Roller Bearing NF-211 | pc | The rollers of these bearings are essentially cylindrical in shape providing modified line contact with the cylindrical inner and outer rings raceways .The rollers are accurately guided by ground ribs on either the inner or the outer ring,thus making thes
771640 | 77 | Cylindrical NF-200-Roller Bearing | Roller Bearing NF-212 | pc | The rollers of these bearings are essentially cylindrical in shape providing modified line contact with the cylindrical inner and outer rings raceways .The rollers are accurately guided by ground ribs on either the inner or the outer ring,thus making thes
771641 | 77 | Cylindrical NF-200-Roller Bearing | Roller Bearing NF-213 | pc | The rollers of these bearings are essentially cylindrical in shape providing modified line contact with the cylindrical inner and outer rings raceways .The rollers are accurately guided by ground ribs on either the inner or the outer ring,thus making thes
771642 | 77 | Cylindrical NF-200-Roller Bearing | Roller Bearing NF-214 | pc | The rollers of these bearings are essentially cylindrical in shape providing modified line contact with the cylindrical inner and outer rings raceways .The rollers are accurately guided by ground ribs on either the inner or the outer ring,thus making thes
771643 | 77 | Cylindrical NF-200-Roller Bearing | Roller Bearing NF-215 | pc | The rollers of these bearings are essentially cylindrical in shape providing modified line contact with the cylindrical inner and outer rings raceways .The rollers are accurately guided by ground ribs on either the inner or the outer ring,thus making thes
771644 | 77 | Cylindrical NF-200-Roller Bearing | Roller Bearing NF-216 | pc | The rollers of these bearings are essentially cylindrical in shape providing modified line contact with the cylindrical inner and outer rings raceways .The rollers are accurately guided by ground ribs on either the inner or the outer ring,thus making thes
771645 | 77 | Cylindrical NF-200-Roller Bearing | Roller Bearing NF-217 | pc | The rollers of these bearings are essentially cylindrical in shape providing modified line contact with the cylindrical inner and outer rings raceways .The rollers are accurately guided by ground ribs on either the inner or the outer ring,thus making thes
771646 | 77 | Cylindrical NF-200-Roller Bearing | Roller Bearing NF-218 | pc | The rollers of these bearings are essentially cylindrical in shape providing modified line contact with the cylindrical inner and outer rings raceways .The rollers are accurately guided by ground ribs on either the inner or the outer ring,thus making thes
771647 | 77 | Cylindrical NF-200-Roller Bearing | Roller Bearing NF-219 | pc | The rollers of these bearings are essentially cylindrical in shape providing modified line contact with the cylindrical inner and outer rings raceways .The rollers are accurately guided by ground ribs on either the inner or the outer ring,thus making thes
771648 | 77 | Cylindrical NF-200-Roller Bearing | Roller Bearing NF-220 | pc | The rollers of these bearings are essentially cylindrical in shape providing modified line contact with the cylindrical inner and outer rings raceways .The rollers are accurately guided by ground ribs on either the inner or the outer ring,thus making thes
771649 | 77 | Cylindrical NF-200-Roller Bearing | Roller Bearing NF-221 | pc | The rollers of these bearings are essentially cylindrical in shape providing modified line contact with the cylindrical inner and outer rings raceways .The rollers are accurately guided by ground ribs on either the inner or the outer ring,thus making thes
771650 | 77 | Cylindrical NF-200-Roller Bearing | Roller Bearing NF-222 | pc | The rollers of these bearings are essentially cylindrical in shape providing modified line contact with the cylindrical inner and outer rings raceways .The rollers are accurately guided by ground ribs on either the inner or the outer ring,thus making thes
771651 | 77 | Cylindrical NF-200-Roller Bearing | Roller Bearing NF-224 | pc | The rollers of these bearings are essentially cylindrical in shape providing modified line contact with the cylindrical inner and outer rings raceways .The rollers are accurately guided by ground ribs on either the inner or the outer ring,thus making thes
771652 | 77 | Cylindrical NF-200-Roller Bearing | Roller Bearing NF-226 | pc | The rollers of these bearings are essentially cylindrical in shape providing modified line contact with the cylindrical inner and outer rings raceways .The rollers are accurately guided by ground ribs on either the inner or the outer ring,thus making thes
771653 | 77 | Cylindrical NF-200-Roller Bearing | Roller Bearing NF-228 | pc | The rollers of these bearings are essentially cylindrical in shape providing modified line contact with the cylindrical inner and outer rings raceways .The rollers are accurately guided by ground ribs on either the inner or the outer ring,thus making thes
771654 | 77 | Cylindrical NF-200-Roller Bearing | Roller Bearing NF-230 | pc | The rollers of these bearings are essentially cylindrical in shape providing modified line contact with the cylindrical inner and outer rings raceways .The rollers are accurately guided by ground ribs on either the inner or the outer ring,thus making thes
771661 | 77 | Cylindrical Seires NF-300-Roller Bearing | Roller Bearing NF-304 | pc | The rollers of these bearings are essentially cylindrical in shape providing modified line contact with the cylindrical inner and outer rings raceways .The rollers are accurately guided by ground ribs on either the inner or the outer ring,thus making thes
771662 | 77 | Cylindrical Seires NF-300-Roller Bearing | Roller Bearing NF-305 | pc | The rollers of these bearings are essentially cylindrical in shape providing modified line contact with the cylindrical inner and outer rings raceways .The rollers are accurately guided by ground ribs on either the inner or the outer ring,thus making thes
771663 | 77 | Cylindrical Seires NF-300-Roller Bearing | Roller Bearing NF-306 | pc | The rollers of these bearings are essentially cylindrical in shape providing modified line contact with the cylindrical inner and outer rings raceways .The rollers are accurately guided by ground ribs on either the inner or the outer ring,thus making thes
771664 | 77 | Cylindrical Seires NF-300-Roller Bearing | Roller Bearing NF-307 | pc | The rollers of these bearings are essentially cylindrical in shape providing modified line contact with the cylindrical inner and outer rings raceways .The rollers are accurately guided by ground ribs on either the inner or the outer ring,thus making thes
771665 | 77 | Cylindrical Seires NF-300-Roller Bearing | Roller Bearing NF-308 | pc | The rollers of these bearings are essentially cylindrical in shape providing modified line contact with the cylindrical inner and outer rings raceways .The rollers are accurately guided by ground ribs on either the inner or the outer ring,thus making thes
771666 | 77 | Cylindrical Seires NF-300-Roller Bearing | Roller Bearing NF-309 | pc | The rollers of these bearings are essentially cylindrical in shape providing modified line contact with the cylindrical inner and outer rings raceways .The rollers are accurately guided by ground ribs on either the inner or the outer ring,thus making thes
771667 | 77 | Cylindrical Seires NF-300-Roller Bearing | Roller Bearing NF-310 | pc | The rollers of these bearings are essentially cylindrical in shape providing modified line contact with the cylindrical inner and outer rings raceways .The rollers are accurately guided by ground ribs on either the inner or the outer ring,thus making thes
771668 | 77 | Cylindrical Seires NF-300-Roller Bearing | Roller Bearing NF-311 | pc | The rollers of these bearings are essentially cylindrical in shape providing modified line contact with the cylindrical inner and outer rings raceways .The rollers are accurately guided by ground ribs on either the inner or the outer ring,thus making thes
771669 | 77 | Cylindrical Seires NF-300-Roller Bearing | Roller Bearing NF-312 | pc | The rollers of these bearings are essentially cylindrical in shape providing modified line contact with the cylindrical inner and outer rings raceways .The rollers are accurately guided by ground ribs on either the inner or the outer ring,thus making thes
771670 | 77 | Cylindrical Seires NF-300-Roller Bearing | Roller Bearing NF-313 | pc | The rollers of these bearings are essentially cylindrical in shape providing modified line contact with the cylindrical inner and outer rings raceways .The rollers are accurately guided by ground ribs on either the inner or the outer ring,thus making thes
771671 | 77 | Cylindrical Seires NF-300-Roller Bearing | Roller Bearing NF-314 | pc | The rollers of these bearings are essentially cylindrical in shape providing modified line contact with the cylindrical inner and outer rings raceways .The rollers are accurately guided by ground ribs on either the inner or the outer ring,thus making thes
771672 | 77 | Cylindrical Seires NF-300-Roller Bearing | Roller Bearing NF-315 | pc | The rollers of these bearings are essentially cylindrical in shape providing modified line contact with the cylindrical inner and outer rings raceways .The rollers are accurately guided by ground ribs on either the inner or the outer ring,thus making thes
771673 | 77 | Cylindrical Seires NF-300-Roller Bearing | Roller Bearing NF-316 | pc | The rollers of these bearings are essentially cylindrical in shape providing modified line contact with the cylindrical inner and outer rings raceways .The rollers are accurately guided by ground ribs on either the inner or the outer ring,thus making thes
771674 | 77 | Cylindrical Seires NF-300-Roller Bearing | Roller Bearing NF-317 | pc | The rollers of these bearings are essentially cylindrical in shape providing modified line contact with the cylindrical inner and outer rings raceways .The rollers are accurately guided by ground ribs on either the inner or the outer ring,thus making thes
771675 | 77 | Cylindrical Seires NF-300-Roller Bearing | Roller Bearing NF-318 | pc | The rollers of these bearings are essentially cylindrical in shape providing modified line contact with the cylindrical inner and outer rings raceways .The rollers are accurately guided by ground ribs on either the inner or the outer ring,thus making thes
771676 | 77 | Cylindrical Seires NF-300-Roller Bearing | Roller Bearing NF-319 | pc | The rollers of these bearings are essentially cylindrical in shape providing modified line contact with the cylindrical inner and outer rings raceways .The rollers are accurately guided by ground ribs on either the inner or the outer ring,thus making thes
771677 | 77 | Cylindrical Seires NF-300-Roller Bearing | Roller Bearing NF-320 | pc | The rollers of these bearings are essentially cylindrical in shape providing modified line contact with the cylindrical inner and outer rings raceways .The rollers are accurately guided by ground ribs on either the inner or the outer ring,thus making thes
771678 | 77 | Cylindrical Seires NF-300-Roller Bearing | Roller Bearing NF-321 | pc | The rollers of these bearings are essentially cylindrical in shape providing modified line contact with the cylindrical inner and outer rings raceways .The rollers are accurately guided by ground ribs on either the inner or the outer ring,thus making thes
771679 | 77 | Cylindrical Seires NF-300-Roller Bearing | Roller Bearing NF-322 | pc | The rollers of these bearings are essentially cylindrical in shape providing modified line contact with the cylindrical inner and outer rings raceways .The rollers are accurately guided by ground ribs on either the inner or the outer ring,thus making thes
771680 | 77 | Cylindrical Seires NF-300-Roller Bearing | Roller Bearing NF-324 | pc | The rollers of these bearings are essentially cylindrical in shape providing modified line contact with the cylindrical inner and outer rings raceways .The rollers are accurately guided by ground ribs on either the inner or the outer ring,thus making thes
771701 | 77 | Cylindrical Seires NH-300-Roller Bearing | Roller Bearing NH-306 | pc | The rollers of these bearings are essentially cylindrical in shape providing modified line contact with the cylindrical inner and outer rings raceways .The rollers are accurately guided by ground ribs on either the inner or the outer ring,thus making thes
771702 | 77 | Cylindrical Seires NH-300-Roller Bearing | Roller Bearing NH-307 | pc | The rollers of these bearings are essentially cylindrical in shape providing modified line contact with the cylindrical inner and outer rings raceways .The rollers are accurately guided by ground ribs on either the inner or the outer ring,thus making thes
771703 | 77 | Cylindrical Seires NH-300-Roller Bearing | Roller Bearing NH-308 | pc | The rollers of these bearings are essentially cylindrical in shape providing modified line contact with the cylindrical inner and outer rings raceways .The rollers are accurately guided by ground ribs on either the inner or the outer ring,thus making thes
771704 | 77 | Cylindrical Seires NH-300-Roller Bearing | Roller Bearing NH-309 | pc | The rollers of these bearings are essentially cylindrical in shape providing modified line contact with the cylindrical inner and outer rings raceways .The rollers are accurately guided by ground ribs on either the inner or the outer ring,thus making thes
771705 | 77 | Cylindrical Seires NH-300-Roller Bearing | Roller Bearing NH-310 | pc | The rollers of these bearings are essentially cylindrical in shape providing modified line contact with the cylindrical inner and outer rings raceways .The rollers are accurately guided by ground ribs on either the inner or the outer ring,thus making thes
771706 | 77 | Cylindrical Seires NH-300-Roller Bearing | Roller Bearing NH-311 | pc | The rollers of these bearings are essentially cylindrical in shape providing modified line contact with the cylindrical inner and outer rings raceways .The rollers are accurately guided by ground ribs on either the inner or the outer ring,thus making thes
771707 | 77 | Cylindrical Seires NH-300-Roller Bearing | Roller Bearing NH-312 | pc | The rollers of these bearings are essentially cylindrical in shape providing modified line contact with the cylindrical inner and outer rings raceways .The rollers are accurately guided by ground ribs on either the inner or the outer ring,thus making thes
771708 | 77 | Cylindrical Seires NH-300-Roller Bearing | Roller Bearing NH-313 | pc | The rollers of these bearings are essentially cylindrical in shape providing modified line contact with the cylindrical inner and outer rings raceways .The rollers are accurately guided by ground ribs on either the inner or the outer ring,thus making thes
771709 | 77 | Cylindrical Seires NH-300-Roller Bearing | Roller Bearing NH-314 | pc | The rollers of these bearings are essentially cylindrical in shape providing modified line contact with the cylindrical inner and outer rings raceways .The rollers are accurately guided by ground ribs on either the inner or the outer ring,thus making thes
771710 | 77 | Cylindrical Seires NH-300-Roller Bearing | Roller Bearing NH-315 | pc | The rollers of these bearings are essentially cylindrical in shape providing modified line contact with the cylindrical inner and outer rings raceways .The rollers are accurately guided by ground ribs on either the inner or the outer ring,thus making thes
771711 | 77 | Cylindrical Seires NH-300-Roller Bearing | Roller Bearing NH-316 | pc | The rollers of these bearings are essentially cylindrical in shape providing modified line contact with the cylindrical inner and outer rings raceways .The rollers are accurately guided by ground ribs on either the inner or the outer ring,thus making thes
771712 | 77 | Cylindrical Seires NH-300-Roller Bearing | Roller Bearing NH-317 | pc | The rollers of these bearings are essentially cylindrical in shape providing modified line contact with the cylindrical inner and outer rings raceways .The rollers are accurately guided by ground ribs on either the inner or the outer ring,thus making thes
771713 | 77 | Cylindrical Seires NH-300-Roller Bearing | Roller Bearing NH-318 | pc | The rollers of these bearings are essentially cylindrical in shape providing modified line contact with the cylindrical inner and outer rings raceways .The rollers are accurately guided by ground ribs on either the inner or the outer ring,thus making thes
771714 | 77 | Cylindrical Seires NH-300-Roller Bearing | Roller Bearing NH-319 | pc | The rollers of these bearings are essentially cylindrical in shape providing modified line contact with the cylindrical inner and outer rings raceways .The rollers are accurately guided by ground ribs on either the inner or the outer ring,thus making thes
771715 | 77 | Cylindrical Seires NH-300-Roller Bearing | Roller Bearing NH-320 | pc | The rollers of these bearings are essentially cylindrical in shape providing modified line contact with the cylindrical inner and outer rings raceways .The rollers are accurately guided by ground ribs on either the inner or the outer ring,thus making thes
771716 | 77 | Cylindrical Seires NH-300-Roller Bearing | Roller Bearing NH-321 | pc | The rollers of these bearings are essentially cylindrical in shape providing modified line contact with the cylindrical inner and outer rings raceways .The rollers are accurately guided by ground ribs on either the inner or the outer ring,thus making thes
771717 | 77 | Cylindrical Seires NH-300-Roller Bearing | Roller Bearing NH-322 | pc | The rollers of these bearings are essentially cylindrical in shape providing modified line contact with the cylindrical inner and outer rings raceways .The rollers are accurately guided by ground ribs on either the inner or the outer ring,thus making thes
771718 | 77 | Cylindrical Seires NH-300-Roller Bearing | Roller Bearing NH-324 | pc | The rollers of these bearings are essentially cylindrical in shape providing modified line contact with the cylindrical inner and outer rings raceways .The rollers are accurately guided by ground ribs on either the inner or the outer ring,thus making thes
771719 | 77 | Cylindrical Seires NH-300-Roller Bearing | Roller Bearing NH-326 | pc | The rollers of these bearings are essentially cylindrical in shape providing modified line contact with the cylindrical inner and outer rings raceways .The rollers are accurately guided by ground ribs on either the inner or the outer ring,thus making thes
771720 | 77 | Cylindrical Seires NH-300-Roller Bearing | Roller Bearing NH-328 | pc | The rollers of these bearings are essentially cylindrical in shape providing modified line contact with the cylindrical inner and outer rings raceways .The rollers are accurately guided by ground ribs on either the inner or the outer ring,thus making thes
771721 | 77 | Cylindrical Seires NH-300-Roller Bearing | Roller Bearing NH-330 | pc | The rollers of these bearings are essentially cylindrical in shape providing modified line contact with the cylindrical inner and outer rings raceways .The rollers are accurately guided by ground ribs on either the inner or the outer ring,thus making thes
772001 | 77 | Tapered Roller Bearing (Series 30200) | Tapered Roller 30202 | pc | This design utilizes conical rollers and raceways arranged so that all elements of the roller & raceways cones meet at a common apex on the axis of rotation .The roller is guided by contact between the large end of the roller and a rib on the inner rings.
772002 | 77 | Tapered Roller Bearing (Series 30200) | Tapered Roller 30203 | pc | This design utilizes conical rollers and raceways arranged so that all elements of the roller & raceways cones meet at a common apex on the axis of rotation .The roller is guided by contact between the large end of the roller and a rib on the inner rings.
772003 | 77 | Tapered Roller Bearing (Series 30200) | Tapered Roller 30204 | pc | This design utilizes conical rollers and raceways arranged so that all elements of the roller & raceways cones meet at a common apex on the axis of rotation .The roller is guided by contact between the large end of the roller and a rib on the inner rings.
772004 | 77 | Tapered Roller Bearing (Series 30200) | Tapered Roller 30205 | pc | This design utilizes conical rollers and raceways arranged so that all elements of the roller & raceways cones meet at a common apex on the axis of rotation .The roller is guided by contact between the large end of the roller and a rib on the inner rings.
772005 | 77 | Tapered Roller Bearing (Series 30200) | Tapered Roller 30206 | pc | This design utilizes conical rollers and raceways arranged so that all elements of the roller & raceways cones meet at a common apex on the axis of rotation .The roller is guided by contact between the large end of the roller and a rib on the inner rings.
772006 | 77 | Tapered Roller Bearing (Series 30200) | Tapered Roller 30207 | pc | This design utilizes conical rollers and raceways arranged so that all elements of the roller & raceways cones meet at a common apex on the axis of rotation .The roller is guided by contact between the large end of the roller and a rib on the inner rings.
772007 | 77 | Tapered Roller Bearing (Series 30200) | Tapered Roller 30208 | pc | This design utilizes conical rollers and raceways arranged so that all elements of the roller & raceways cones meet at a common apex on the axis of rotation .The roller is guided by contact between the large end of the roller and a rib on the inner rings.
772008 | 77 | Tapered Roller Bearing (Series 30200) | Tapered Roller 30209 | pc | This design utilizes conical rollers and raceways arranged so that all elements of the roller & raceways cones meet at a common apex on the axis of rotation .The roller is guided by contact between the large end of the roller and a rib on the inner rings.
772009 | 77 | Tapered Roller Bearing (Series 30200) | Tapered Roller 30210 | pc | This design utilizes conical rollers and raceways arranged so that all elements of the roller & raceways cones meet at a common apex on the axis of rotation .The roller is guided by contact between the large end of the roller and a rib on the inner rings.
772010 | 77 | Tapered Roller Bearing (Series 30200) | Tapered Roller 30211 | pc | This design utilizes conical rollers and raceways arranged so that all elements of the roller & raceways cones meet at a common apex on the axis of rotation .The roller is guided by contact between the large end of the roller and a rib on the inner rings.
772011 | 77 | Tapered Roller Bearing (Series 30200) | Tapered Roller 30212 | pc | This design utilizes conical rollers and raceways arranged so that all elements of the roller & raceways cones meet at a common apex on the axis of rotation .The roller is guided by contact between the large end of the roller and a rib on the inner rings.
772012 | 77 | Tapered Roller Bearing (Series 30200) | Tapered Roller 30213 | pc | This design utilizes conical rollers and raceways arranged so that all elements of the roller & raceways cones meet at a common apex on the axis of rotation .The roller is guided by contact between the large end of the roller and a rib on the inner rings.
772013 | 77 | Tapered Roller Bearing (Series 30200) | Tapered Roller 30214 | pc | This design utilizes conical rollers and raceways arranged so that all elements of the roller & raceways cones meet at a common apex on the axis of rotation .The roller is guided by contact between the large end of the roller and a rib on the inner rings.
772014 | 77 | Tapered Roller Bearing (Series 30200) | Tapered Roller 30215 | pc | This design utilizes conical rollers and raceways arranged so that all elements of the roller & raceways cones meet at a common apex on the axis of rotation .The roller is guided by contact between the large end of the roller and a rib on the inner rings.
772015 | 77 | Tapered Roller Bearing (Series 30200) | Tapered Roller 30216 | pc | This design utilizes conical rollers and raceways arranged so that all elements of the roller & raceways cones meet at a common apex on the axis of rotation .The roller is guided by contact between the large end of the roller and a rib on the inner rings.
772016 | 77 | Tapered Roller Bearing (Series 30200) | Tapered Roller 30217 | pc | This design utilizes conical rollers and raceways arranged so that all elements of the roller & raceways cones meet at a common apex on the axis of rotation .The roller is guided by contact between the large end of the roller and a rib on the inner rings.
772017 | 77 | Tapered Roller Bearing (Series 30200) | Tapered Roller 30218 | pc | This design utilizes conical rollers and raceways arranged so that all elements of the roller & raceways cones meet at a common apex on the axis of rotation .The roller is guided by contact between the large end of the roller and a rib on the inner rings.
772018 | 77 | Tapered Roller Bearing (Series 30200) | Tapered Roller 30219 | pc | This design utilizes conical rollers and raceways arranged so that all elements of the roller & raceways cones meet at a common apex on the axis of rotation .The roller is guided by contact between the large end of the roller and a rib on the inner rings.
772019 | 77 | Tapered Roller Bearing (Series 30200) | Tapered Roller 30220 | pc | This design utilizes conical rollers and raceways arranged so that all elements of the roller & raceways cones meet at a common apex on the axis of rotation .The roller is guided by contact between the large end of the roller and a rib on the inner rings.
772020 | 77 | Tapered Roller Bearing (Series 30200) | Tapered Roller 30221 | pc | This design utilizes conical rollers and raceways arranged so that all elements of the roller & raceways cones meet at a common apex on the axis of rotation .The roller is guided by contact between the large end of the roller and a rib on the inner rings.
772021 | 77 | Tapered Roller Bearing (Series 30200) | Tapered Roller 30222 | pc | This design utilizes conical rollers and raceways arranged so that all elements of the roller & raceways cones meet at a common apex on the axis of rotation .The roller is guided by contact between the large end of the roller and a rib on the inner rings.
772022 | 77 | Tapered Roller Bearing (Series 30200) | Tapered Roller 30224 | pc | This design utilizes conical rollers and raceways arranged so that all elements of the roller & raceways cones meet at a common apex on the axis of rotation .The roller is guided by contact between the large end of the roller and a rib on the inner rings.
772031 | 77 | Tapered Roller Bearing (Series 30300) | Tapered Roller 30302 | pc | This design utilizes conical rollers and raceways arranged so that all elements of the roller & raceways cones meet at a common apex on the axis of rotation .The roller is guided by contact between the large end of the roller and a rib on the inner rings.
772032 | 77 | Tapered Roller Bearing (Series 30300) | Tapered Roller 30303 | pc | This design utilizes conical rollers and raceways arranged so that all elements of the roller & raceways cones meet at a common apex on the axis of rotation .The roller is guided by contact between the large end of the roller and a rib on the inner rings.
772033 | 77 | Tapered Roller Bearing (Series 30300) | Tapered Roller 30304 | pc | This design utilizes conical rollers and raceways arranged so that all elements of the roller & raceways cones meet at a common apex on the axis of rotation .The roller is guided by contact between the large end of the roller and a rib on the inner rings.
772034 | 77 | Tapered Roller Bearing (Series 30300) | Tapered Roller 30305 | pc | This design utilizes conical rollers and raceways arranged so that all elements of the roller & raceways cones meet at a common apex on the axis of rotation .The roller is guided by contact between the large end of the roller and a rib on the inner rings.
772035 | 77 | Tapered Roller Bearing (Series 30300) | Tapered Roller 30306 | pc | This design utilizes conical rollers and raceways arranged so that all elements of the roller & raceways cones meet at a common apex on the axis of rotation .The roller is guided by contact between the large end of the roller and a rib on the inner rings.
772036 | 77 | Tapered Roller Bearing (Series 30300) | Tapered Roller 30307 | pc | This design utilizes conical rollers and raceways arranged so that all elements of the roller & raceways cones meet at a common apex on the axis of rotation .The roller is guided by contact between the large end of the roller and a rib on the inner rings.
772037 | 77 | Tapered Roller Bearing (Series 30300) | Tapered Roller 30308 | pc | This design utilizes conical rollers and raceways arranged so that all elements of the roller & raceways cones meet at a common apex on the axis of rotation .The roller is guided by contact between the large end of the roller and a rib on the inner rings.
772038 | 77 | Tapered Roller Bearing (Series 30300) | Tapered Roller 30309 | pc | This design utilizes conical rollers and raceways arranged so that all elements of the roller & raceways cones meet at a common apex on the axis of rotation .The roller is guided by contact between the large end of the roller and a rib on the inner rings.
772039 | 77 | Tapered Roller Bearing (Series 30300) | Tapered Roller 30310 | pc | This design utilizes conical rollers and raceways arranged so that all elements of the roller & raceways cones meet at a common apex on the axis of rotation .The roller is guided by contact between the large end of the roller and a rib on the inner rings.
772040 | 77 | Tapered Roller Bearing (Series 30300) | Tapered Roller 30311 | pc | This design utilizes conical rollers and raceways arranged so that all elements of the roller & raceways cones meet at a common apex on the axis of rotation .The roller is guided by contact between the large end of the roller and a rib on the inner rings.
772041 | 77 | Tapered Roller Bearing (Series 30300) | Tapered Roller 30312 | pc | This design utilizes conical rollers and raceways arranged so that all elements of the roller & raceways cones meet at a common apex on the axis of rotation .The roller is guided by contact between the large end of the roller and a rib on the inner rings.
772042 | 77 | Tapered Roller Bearing (Series 30300) | Tapered Roller 30313 | pc | This design utilizes conical rollers and raceways arranged so that all elements of the roller & raceways cones meet at a common apex on the axis of rotation .The roller is guided by contact between the large end of the roller and a rib on the inner rings.
772043 | 77 | Tapered Roller Bearing (Series 30300) | Tapered Roller 30314 | pc | This design utilizes conical rollers and raceways arranged so that all elements of the roller & raceways cones meet at a common apex on the axis of rotation .The roller is guided by contact between the large end of the roller and a rib on the inner rings.
772044 | 77 | Tapered Roller Bearing (Series 30300) | Tapered Roller 30315 | pc | This design utilizes conical rollers and raceways arranged so that all elements of the roller & raceways cones meet at a common apex on the axis of rotation .The roller is guided by contact between the large end of the roller and a rib on the inner rings.
772045 | 77 | Tapered Roller Bearing (Series 30300) | Tapered Roller 30316 | pc | This design utilizes conical rollers and raceways arranged so that all elements of the roller & raceways cones meet at a common apex on the axis of rotation .The roller is guided by contact between the large end of the roller and a rib on the inner rings.
772046 | 77 | Tapered Roller Bearing (Series 30300) | Tapered Roller 30317 | pc | This design utilizes conical rollers and raceways arranged so that all elements of the roller & raceways cones meet at a common apex on the axis of rotation .The roller is guided by contact between the large end of the roller and a rib on the inner rings.
772047 | 77 | Tapered Roller Bearing (Series 30300) | Tapered Roller 30318 | pc | This design utilizes conical rollers and raceways arranged so that all elements of the roller & raceways cones meet at a common apex on the axis of rotation .The roller is guided by contact between the large end of the roller and a rib on the inner rings.
772048 | 77 | Tapered Roller Bearing (Series 30300) | Tapered Roller 30319 | pc | This design utilizes conical rollers and raceways arranged so that all elements of the roller & raceways cones meet at a common apex on the axis of rotation .The roller is guided by contact between the large end of the roller and a rib on the inner rings.
772049 | 77 | Tapered Roller Bearing (Series 30300) | Tapered Roller 30320 | pc | This design utilizes conical rollers and raceways arranged so that all elements of the roller & raceways cones meet at a common apex on the axis of rotation .The roller is guided by contact between the large end of the roller and a rib on the inner rings.
772050 | 77 | Tapered Roller Bearing (Series 30300) | Tapered Roller 30321 | pc | This design utilizes conical rollers and raceways arranged so that all elements of the roller & raceways cones meet at a common apex on the axis of rotation .The roller is guided by contact between the large end of the roller and a rib on the inner rings.
772051 | 77 | Tapered Roller Bearing (Series 30300) | Tapered Roller 30322 | pc | This design utilizes conical rollers and raceways arranged so that all elements of the roller & raceways cones meet at a common apex on the axis of rotation .The roller is guided by contact between the large end of the roller and a rib on the inner rings.
772052 | 77 | Tapered Roller Bearing (Series 30300) | Tapered Roller 30324 | pc | This design utilizes conical rollers and raceways arranged so that all elements of the roller & raceways cones meet at a common apex on the axis of rotation .The roller is guided by contact between the large end of the roller and a rib on the inner rings.
772061 | 77 | Tapered Roller Bearing (Series 32200) | Tapered Roller 32206 | pc | This design utilizes conical rollers and raceways arranged so that all elements of the roller & raceways cones meet at a common apex on the axis of rotation .The roller is guided by contact between the large end of the roller and a rib on the inner rings.
772062 | 77 | Tapered Roller Bearing (Series 32200) | Tapered Roller 32207 | pc | This design utilizes conical rollers and raceways arranged so that all elements of the roller & raceways cones meet at a common apex on the axis of rotation .The roller is guided by contact between the large end of the roller and a rib on the inner rings.
772063 | 77 | Tapered Roller Bearing (Series 32200) | Tapered Roller 32208 | pc | This design utilizes conical rollers and raceways arranged so that all elements of the roller & raceways cones meet at a common apex on the axis of rotation .The roller is guided by contact between the large end of the roller and a rib on the inner rings.
772064 | 77 | Tapered Roller Bearing (Series 32200) | Tapered Roller 32209 | pc | This design utilizes conical rollers and raceways arranged so that all elements of the roller & raceways cones meet at a common apex on the axis of rotation .The roller is guided by contact between the large end of the roller and a rib on the inner rings.
772065 | 77 | Tapered Roller Bearing (Series 32200) | Tapered Roller 32210 | pc | This design utilizes conical rollers and raceways arranged so that all elements of the roller & raceways cones meet at a common apex on the axis of rotation .The roller is guided by contact between the large end of the roller and a rib on the inner rings.
772066 | 77 | Tapered Roller Bearing (Series 32200) | Tapered Roller 32211 | pc | This design utilizes conical rollers and raceways arranged so that all elements of the roller & raceways cones meet at a common apex on the axis of rotation .The roller is guided by contact between the large end of the roller and a rib on the inner rings.
772067 | 77 | Tapered Roller Bearing (Series 32200) | Tapered Roller 32212 | pc | This design utilizes conical rollers and raceways arranged so that all elements of the roller & raceways cones meet at a common apex on the axis of rotation .The roller is guided by contact between the large end of the roller and a rib on the inner rings.
772068 | 77 | Tapered Roller Bearing (Series 32200) | Tapered Roller 32213 | pc | This design utilizes conical rollers and raceways arranged so that all elements of the roller & raceways cones meet at a common apex on the axis of rotation .The roller is guided by contact between the large end of the roller and a rib on the inner rings.
772069 | 77 | Tapered Roller Bearing (Series 32200) | Tapered Roller 32214 | pc | This design utilizes conical rollers and raceways arranged so that all elements of the roller & raceways cones meet at a common apex on the axis of rotation .The roller is guided by contact between the large end of the roller and a rib on the inner rings.
772070 | 77 | Tapered Roller Bearing (Series 32200) | Tapered Roller 32215 | pc | This design utilizes conical rollers and raceways arranged so that all elements of the roller & raceways cones meet at a common apex on the axis of rotation .The roller is guided by contact between the large end of the roller and a rib on the inner rings.
772071 | 77 | Tapered Roller Bearing (Series 32200) | Tapered Roller 32216 | pc | This design utilizes conical rollers and raceways arranged so that all elements of the roller & raceways cones meet at a common apex on the axis of rotation .The roller is guided by contact between the large end of the roller and a rib on the inner rings.
772072 | 77 | Tapered Roller Bearing (Series 32200) | Tapered Roller 32217 | pc | This design utilizes conical rollers and raceways arranged so that all elements of the roller & raceways cones meet at a common apex on the axis of rotation .The roller is guided by contact between the large end of the roller and a rib on the inner rings.
772073 | 77 | Tapered Roller Bearing (Series 32200) | Tapered Roller 32218 | pc | This design utilizes conical rollers and raceways arranged so that all elements of the roller & raceways cones meet at a common apex on the axis of rotation .The roller is guided by contact between the large end of the roller and a rib on the inner rings.
772074 | 77 | Tapered Roller Bearing (Series 32200) | Tapered Roller 32219 | pc | This design utilizes conical rollers and raceways arranged so that all elements of the roller & raceways cones meet at a common apex on the axis of rotation .The roller is guided by contact between the large end of the roller and a rib on the inner rings.
772075 | 77 | Tapered Roller Bearing (Series 32200) | Tapered Roller 32220 | pc | This design utilizes conical rollers and raceways arranged so that all elements of the roller & raceways cones meet at a common apex on the axis of rotation .The roller is guided by contact between the large end of the roller and a rib on the inner rings.
772076 | 77 | Tapered Roller Bearing (Series 32200) | Tapered Roller 32221 | pc | This design utilizes conical rollers and raceways arranged so that all elements of the roller & raceways cones meet at a common apex on the axis of rotation .The roller is guided by contact between the large end of the roller and a rib on the inner rings.
772077 | 77 | Tapered Roller Bearing (Series 32200) | Tapered Roller 32222 | pc | This design utilizes conical rollers and raceways arranged so that all elements of the roller & raceways cones meet at a common apex on the axis of rotation .The roller is guided by contact between the large end of the roller and a rib on the inner rings.
772078 | 77 | Tapered Roller Bearing (Series 32200) | Tapered Roller 32224 | pc | This design utilizes conical rollers and raceways arranged so that all elements of the roller & raceways cones meet at a common apex on the axis of rotation .The roller is guided by contact between the large end of the roller and a rib on the inner rings.
772081 | 77 | Tapered Roller Bearing (Series 32300) | Tapered Roller 32305 | pc | This design utilizes conical rollers and raceways arranged so that all elements of the roller & raceways cones meet at a common apex on the axis of rotation .The roller is guided by contact between the large end of the roller and a rib on the inner rings.
772082 | 77 | Tapered Roller Bearing (Series 32300) | Tapered Roller 32306 | pc | This design utilizes conical rollers and raceways arranged so that all elements of the roller & raceways cones meet at a common apex on the axis of rotation .The roller is guided by contact between the large end of the roller and a rib on the inner rings.
772083 | 77 | Tapered Roller Bearing (Series 32300) | Tapered Roller 32307 | pc | This design utilizes conical rollers and raceways arranged so that all elements of the roller & raceways cones meet at a common apex on the axis of rotation .The roller is guided by contact between the large end of the roller and a rib on the inner rings.
772084 | 77 | Tapered Roller Bearing (Series 32300) | Tapered Roller 32308 | pc | This design utilizes conical rollers and raceways arranged so that all elements of the roller & raceways cones meet at a common apex on the axis of rotation .The roller is guided by contact between the large end of the roller and a rib on the inner rings.
772085 | 77 | Tapered Roller Bearing (Series 32300) | Tapered Roller 32309 | pc | This design utilizes conical rollers and raceways arranged so that all elements of the roller & raceways cones meet at a common apex on the axis of rotation .The roller is guided by contact between the large end of the roller and a rib on the inner rings.
772086 | 77 | Tapered Roller Bearing (Series 32300) | Tapered Roller 32310 | pc | This design utilizes conical rollers and raceways arranged so that all elements of the roller & raceways cones meet at a common apex on the axis of rotation .The roller is guided by contact between the large end of the roller and a rib on the inner rings.
772087 | 77 | Tapered Roller Bearing (Series 32300) | Tapered Roller 32311 | pc | This design utilizes conical rollers and raceways arranged so that all elements of the roller & raceways cones meet at a common apex on the axis of rotation .The roller is guided by contact between the large end of the roller and a rib on the inner rings.
772088 | 77 | Tapered Roller Bearing (Series 32300) | Tapered Roller 32312 | pc | This design utilizes conical rollers and raceways arranged so that all elements of the roller & raceways cones meet at a common apex on the axis of rotation .The roller is guided by contact between the large end of the roller and a rib on the inner rings.
772089 | 77 | Tapered Roller Bearing (Series 32300) | Tapered Roller 32313 | pc | This design utilizes conical rollers and raceways arranged so that all elements of the roller & raceways cones meet at a common apex on the axis of rotation .The roller is guided by contact between the large end of the roller and a rib on the inner rings.
772090 | 77 | Tapered Roller Bearing (Series 32300) | Tapered Roller 32314 | pc | This design utilizes conical rollers and raceways arranged so that all elements of the roller & raceways cones meet at a common apex on the axis of rotation .The roller is guided by contact between the large end of the roller and a rib on the inner rings.
772091 | 77 | Tapered Roller Bearing (Series 32300) | Tapered Roller 32315 | pc | This design utilizes conical rollers and raceways arranged so that all elements of the roller & raceways cones meet at a common apex on the axis of rotation .The roller is guided by contact between the large end of the roller and a rib on the inner rings.
772092 | 77 | Tapered Roller Bearing (Series 32300) | Tapered Roller 32316 | pc | This design utilizes conical rollers and raceways arranged so that all elements of the roller & raceways cones meet at a common apex on the axis of rotation .The roller is guided by contact between the large end of the roller and a rib on the inner rings.
772093 | 77 | Tapered Roller Bearing (Series 32300) | Tapered Roller 32317 | pc | This design utilizes conical rollers and raceways arranged so that all elements of the roller & raceways cones meet at a common apex on the axis of rotation .The roller is guided by contact between the large end of the roller and a rib on the inner rings.
772094 | 77 | Tapered Roller Bearing (Series 32300) | Tapered Roller 32318 | pc | This design utilizes conical rollers and raceways arranged so that all elements of the roller & raceways cones meet at a common apex on the axis of rotation .The roller is guided by contact between the large end of the roller and a rib on the inner rings.
772095 | 77 | Tapered Roller Bearing (Series 32300) | Tapered Roller 32319 | pc | This design utilizes conical rollers and raceways arranged so that all elements of the roller & raceways cones meet at a common apex on the axis of rotation .The roller is guided by contact between the large end of the roller and a rib on the inner rings.
772096 | 77 | Tapered Roller Bearing (Series 32300) | Tapered Roller 32320 | pc | This design utilizes conical rollers and raceways arranged so that all elements of the roller & raceways cones meet at a common apex on the axis of rotation .The roller is guided by contact between the large end of the roller and a rib on the inner rings.
772097 | 77 | Tapered Roller Bearing (Series 32300) | Tapered Roller 32321 | pc | This design utilizes conical rollers and raceways arranged so that all elements of the roller & raceways cones meet at a common apex on the axis of rotation .The roller is guided by contact between the large end of the roller and a rib on the inner rings.
772098 | 77 | Tapered Roller Bearing (Series 32300) | Tapered Roller 32322 | pc | This design utilizes conical rollers and raceways arranged so that all elements of the roller & raceways cones meet at a common apex on the axis of rotation .The roller is guided by contact between the large end of the roller and a rib on the inner rings.
772099 | 77 | Tapered Roller Bearing (Series 32300) | Tapered Roller 32324 | pc | This design utilizes conical rollers and raceways arranged so that all elements of the roller & raceways cones meet at a common apex on the axis of rotation .The roller is guided by contact between the large end of the roller and a rib on the inner rings.
772501 | 77 | Spherical Roller Bearing (Series 22200-Cylindrica | Cylindrical Bore 22208 | pc | In this design,two rows of rollers operate in separate raceways ground into the inner ring with a guide rib to guide the rollers.The outer ring has a single spherical raceway,thus allowing the inner ring and rollers to freely compensate for angular errors
772502 | 77 | Spherical Roller Bearing (Series 22200-Cylindrica | Cylindrical Bore 22209 | pc | In this design,two rows of rollers operate in separate raceways ground into the inner ring with a guide rib to guide the rollers.The outer ring has a single spherical raceway,thus allowing the inner ring and rollers to freely compensate for angular errors
772503 | 77 | Spherical Roller Bearing (Series 22200-Cylindrica | Cylindrical Bore 22210 | pc | In this design,two rows of rollers operate in separate raceways ground into the inner ring with a guide rib to guide the rollers.The outer ring has a single spherical raceway,thus allowing the inner ring and rollers to freely compensate for angular errors
772504 | 77 | Spherical Roller Bearing (Series 22200-Cylindrica | Cylindrical Bore 22211 | pc | In this design,two rows of rollers operate in separate raceways ground into the inner ring with a guide rib to guide the rollers.The outer ring has a single spherical raceway,thus allowing the inner ring and rollers to freely compensate for angular errors
772505 | 77 | Spherical Roller Bearing (Series 22200-Cylindrica | Cylindrical Bore 22212 | pc | In this design,two rows of rollers operate in separate raceways ground into the inner ring with a guide rib to guide the rollers.The outer ring has a single spherical raceway,thus allowing the inner ring and rollers to freely compensate for angular errors
772506 | 77 | Spherical Roller Bearing (Series 22200-Cylindrica | Cylindrical Bore 22213 | pc | In this design,two rows of rollers operate in separate raceways ground into the inner ring with a guide rib to guide the rollers.The outer ring has a single spherical raceway,thus allowing the inner ring and rollers to freely compensate for angular errors
772507 | 77 | Spherical Roller Bearing (Series 22200-Cylindrica | Cylindrical Bore 22214 | pc | In this design,two rows of rollers operate in separate raceways ground into the inner ring with a guide rib to guide the rollers.The outer ring has a single spherical raceway,thus allowing the inner ring and rollers to freely compensate for angular errors
772508 | 77 | Spherical Roller Bearing (Series 22200-Cylindrica | Cylindrical Bore 22215 | pc | In this design,two rows of rollers operate in separate raceways ground into the inner ring with a guide rib to guide the rollers.The outer ring has a single spherical raceway,thus allowing the inner ring and rollers to freely compensate for angular errors
772509 | 77 | Spherical Roller Bearing (Series 22200-Cylindrica | Cylindrical Bore 22216 | pc | In this design,two rows of rollers operate in separate raceways ground into the inner ring with a guide rib to guide the rollers.The outer ring has a single spherical raceway,thus allowing the inner ring and rollers to freely compensate for angular errors
772510 | 77 | Spherical Roller Bearing (Series 22200-Cylindrica | Cylindrical Bore 22217 | pc | In this design,two rows of rollers operate in separate raceways ground into the inner ring with a guide rib to guide the rollers.The outer ring has a single spherical raceway,thus allowing the inner ring and rollers to freely compensate for angular errors
772511 | 77 | Spherical Roller Bearing (Series 22200-Cylindrica | Cylindrical Bore 22218 | pc | In this design,two rows of rollers operate in separate raceways ground into the inner ring with a guide rib to guide the rollers.The outer ring has a single spherical raceway,thus allowing the inner ring and rollers to freely compensate for angular errors
772512 | 77 | Spherical Roller Bearing (Series 22200-Cylindrica | Cylindrical Bore 22219 | pc | In this design,two rows of rollers operate in separate raceways ground into the inner ring with a guide rib to guide the rollers.The outer ring has a single spherical raceway,thus allowing the inner ring and rollers to freely compensate for angular errors
772513 | 77 | Spherical Roller Bearing (Series 22200-Cylindrica | Cylindrical Bore 22220 | pc | In this design,two rows of rollers operate in separate raceways ground into the inner ring with a guide rib to guide the rollers.The outer ring has a single spherical raceway,thus allowing the inner ring and rollers to freely compensate for angular errors
772514 | 77 | Spherical Roller Bearing (Series 22200-Cylindrica | Cylindrical Bore 22222 | pc | In this design,two rows of rollers operate in separate raceways ground into the inner ring with a guide rib to guide the rollers.The outer ring has a single spherical raceway,thus allowing the inner ring and rollers to freely compensate for angular errors
772515 | 77 | Spherical Roller Bearing (Series 22200-Cylindrica | Cylindrical Bore 22224 | pc | In this design,two rows of rollers operate in separate raceways ground into the inner ring with a guide rib to guide the rollers.The outer ring has a single spherical raceway,thus allowing the inner ring and rollers to freely compensate for angular errors
772516 | 77 | Spherical Roller Bearing (Series 22200-Cylindrica | Cylindrical Bore 22226 | pc | In this design,two rows of rollers operate in separate raceways ground into the inner ring with a guide rib to guide the rollers.The outer ring has a single spherical raceway,thus allowing the inner ring and rollers to freely compensate for angular errors
772517 | 77 | Spherical Roller Bearing (Series 22200-Cylindrica | Cylindrical Bore 22228 | pc | In this design,two rows of rollers operate in separate raceways ground into the inner ring with a guide rib to guide the rollers.The outer ring has a single spherical raceway,thus allowing the inner ring and rollers to freely compensate for angular errors
772518 | 77 | Spherical Roller Bearing (Series 22200-Cylindrica | Cylindrical Bore 22230 | pc | In this design,two rows of rollers operate in separate raceways ground into the inner ring with a guide rib to guide the rollers.The outer ring has a single spherical raceway,thus allowing the inner ring and rollers to freely compensate for angular errors
772519 | 77 | Spherical Roller Bearing (Series 22200-Cylindrica | Cylindrical Bore 22232 | pc | In this design,two rows of rollers operate in separate raceways ground into the inner ring with a guide rib to guide the rollers.The outer ring has a single spherical raceway,thus allowing the inner ring and rollers to freely compensate for angular errors
772520 | 77 | Spherical Roller Bearing (Series 22200-Cylindrica | Cylindrical Bore 22234 | pc | In this design,two rows of rollers operate in separate raceways ground into the inner ring with a guide rib to guide the rollers.The outer ring has a single spherical raceway,thus allowing the inner ring and rollers to freely compensate for angular errors
772521 | 77 | Spherical Roller Bearing (Series 22200-Cylindrica | Cylindrical Bore 22236 | pc | In this design,two rows of rollers operate in separate raceways ground into the inner ring with a guide rib to guide the rollers.The outer ring has a single spherical raceway,thus allowing the inner ring and rollers to freely compensate for angular errors
772522 | 77 | Spherical Roller Bearing (Series 22200-Cylindrica | Cylindrical Bore 22238 | pc | In this design,two rows of rollers operate in separate raceways ground into the inner ring with a guide rib to guide the rollers.The outer ring has a single spherical raceway,thus allowing the inner ring and rollers to freely compensate for angular errors
772523 | 77 | Spherical Roller Bearing (Series 22200-Cylindrica | Cylindrical Bore 22240 | pc | In this design,two rows of rollers operate in separate raceways ground into the inner ring with a guide rib to guide the rollers.The outer ring has a single spherical raceway,thus allowing the inner ring and rollers to freely compensate for angular errors
772524 | 77 | Spherical Roller Bearing (Series 22200-Cylindrica | Cylindrical Bore 22244 | pc | In this design,two rows of rollers operate in separate raceways ground into the inner ring with a guide rib to guide the rollers.The outer ring has a single spherical raceway,thus allowing the inner ring and rollers to freely compensate for angular errors
772525 | 77 | Spherical Roller Bearing (Series 22200-Cylindrica | Cylindrical Bore 22248 | pc | In this design,two rows of rollers operate in separate raceways ground into the inner ring with a guide rib to guide the rollers.The outer ring has a single spherical raceway,thus allowing the inner ring and rollers to freely compensate for angular errors
772526 | 77 | Spherical Roller Bearing (Series 22200-Cylindrica | Cylindrical Bore 22252 | pc | In this design,two rows of rollers operate in separate raceways ground into the inner ring with a guide rib to guide the rollers.The outer ring has a single spherical raceway,thus allowing the inner ring and rollers to freely compensate for angular errors
772527 | 77 | Spherical Roller Bearing (Series 22200-Cylindrica | Cylindrical Bore 22256 | pc | In this design,two rows of rollers operate in separate raceways ground into the inner ring with a guide rib to guide the rollers.The outer ring has a single spherical raceway,thus allowing the inner ring and rollers to freely compensate for angular errors
772528 | 77 | Spherical Roller Bearing (Series 22200-Cylindrica | Cylindrical Bore 22260 | pc | In this design,two rows of rollers operate in separate raceways ground into the inner ring with a guide rib to guide the rollers.The outer ring has a single spherical raceway,thus allowing the inner ring and rollers to freely compensate for angular errors
772529 | 77 | Spherical Roller Bearing (Series 22200-Cylindrica | Cylindrical Bore 22264 | pc | In this design,two rows of rollers operate in separate raceways ground into the inner ring with a guide rib to guide the rollers.The outer ring has a single spherical raceway,thus allowing the inner ring and rollers to freely compensate for angular errors
772541 | 77 | Spherical Roller Bearing (Series 22200K-1/12 Tape | Cylindrical Bore 22208K | pc | In this design,two rows of rollers operate in separate raceways ground into the inner ring with a guide rib to guide the rollers.The outer ring has a single spherical raceway,thus allowing the inner ring and rollers to freely compensate for angular errors
772542 | 77 | Spherical Roller Bearing (Series 22200K-1/12 Tape | Cylindrical Bore 22209K | pc | In this design,two rows of rollers operate in separate raceways ground into the inner ring with a guide rib to guide the rollers.The outer ring has a single spherical raceway,thus allowing the inner ring and rollers to freely compensate for angular errors
772543 | 77 | Spherical Roller Bearing (Series 22200K-1/12 Tape | Cylindrical Bore 22210K | pc | In this design,two rows of rollers operate in separate raceways ground into the inner ring with a guide rib to guide the rollers.The outer ring has a single spherical raceway,thus allowing the inner ring and rollers to freely compensate for angular errors
772544 | 77 | Spherical Roller Bearing (Series 22200K-1/12 Tape | Cylindrical Bore 22211K | pc | In this design,two rows of rollers operate in separate raceways ground into the inner ring with a guide rib to guide the rollers.The outer ring has a single spherical raceway,thus allowing the inner ring and rollers to freely compensate for angular errors
772545 | 77 | Spherical Roller Bearing (Series 22200K-1/12 Tape | Cylindrical Bore 22212K | pc | In this design,two rows of rollers operate in separate raceways ground into the inner ring with a guide rib to guide the rollers.The outer ring has a single spherical raceway,thus allowing the inner ring and rollers to freely compensate for angular errors
772546 | 77 | Spherical Roller Bearing (Series 22200K-1/12 Tape | Cylindrical Bore 22213K | pc | In this design,two rows of rollers operate in separate raceways ground into the inner ring with a guide rib to guide the rollers.The outer ring has a single spherical raceway,thus allowing the inner ring and rollers to freely compensate for angular errors
772547 | 77 | Spherical Roller Bearing (Series 22200K-1/12 Tape | Cylindrical Bore 22214K | pc | In this design,two rows of rollers operate in separate raceways ground into the inner ring with a guide rib to guide the rollers.The outer ring has a single spherical raceway,thus allowing the inner ring and rollers to freely compensate for angular errors
772548 | 77 | Spherical Roller Bearing (Series 22200K-1/12 Tape | Cylindrical Bore 22215K | pc | In this design,two rows of rollers operate in separate raceways ground into the inner ring with a guide rib to guide the rollers.The outer ring has a single spherical raceway,thus allowing the inner ring and rollers to freely compensate for angular errors
772549 | 77 | Spherical Roller Bearing (Series 22200K-1/12 Tape | Cylindrical Bore 22216K | pc | In this design,two rows of rollers operate in separate raceways ground into the inner ring with a guide rib to guide the rollers.The outer ring has a single spherical raceway,thus allowing the inner ring and rollers to freely compensate for angular errors
772550 | 77 | Spherical Roller Bearing (Series 22200K-1/12 Tape | Cylindrical Bore 22217K | pc | In this design,two rows of rollers operate in separate raceways ground into the inner ring with a guide rib to guide the rollers.The outer ring has a single spherical raceway,thus allowing the inner ring and rollers to freely compensate for angular errors
772551 | 77 | Spherical Roller Bearing (Series 22200K-1/12 Tape | Cylindrical Bore 22218K | pc | In this design,two rows of rollers operate in separate raceways ground into the inner ring with a guide rib to guide the rollers.The outer ring has a single spherical raceway,thus allowing the inner ring and rollers to freely compensate for angular errors
772552 | 77 | Spherical Roller Bearing (Series 22200K-1/12 Tape | Cylindrical Bore 22219K | pc | In this design,two rows of rollers operate in separate raceways ground into the inner ring with a guide rib to guide the rollers.The outer ring has a single spherical raceway,thus allowing the inner ring and rollers to freely compensate for angular errors
772553 | 77 | Spherical Roller Bearing (Series 22200K-1/12 Tape | Cylindrical Bore 22220K | pc | In this design,two rows of rollers operate in separate raceways ground into the inner ring with a guide rib to guide the rollers.The outer ring has a single spherical raceway,thus allowing the inner ring and rollers to freely compensate for angular errors
772554 | 77 | Spherical Roller Bearing (Series 22200K-1/12 Tape | Cylindrical Bore 22222K | pc | In this design,two rows of rollers operate in separate raceways ground into the inner ring with a guide rib to guide the rollers.The outer ring has a single spherical raceway,thus allowing the inner ring and rollers to freely compensate for angular errors
772555 | 77 | Spherical Roller Bearing (Series 22200K-1/12 Tape | Cylindrical Bore 22224K | pc | In this design,two rows of rollers operate in separate raceways ground into the inner ring with a guide rib to guide the rollers.The outer ring has a single spherical raceway,thus allowing the inner ring and rollers to freely compensate for angular errors
772556 | 77 | Spherical Roller Bearing (Series 22200K-1/12 Tape | Cylindrical Bore 22226K | pc | In this design,two rows of rollers operate in separate raceways ground into the inner ring with a guide rib to guide the rollers.The outer ring has a single spherical raceway,thus allowing the inner ring and rollers to freely compensate for angular errors
772557 | 77 | Spherical Roller Bearing (Series 22200K-1/12 Tape | Cylindrical Bore 22228K |  | In this design,two rows of rollers operate in separate raceways ground into the inner ring with a guide rib to guide the rollers.The outer ring has a single spherical raceway,thus allowing the inner ring and rollers to freely compensate for angular errors
772558 | 77 | Spherical Roller Bearing (Series 22200K-1/12 Tape | Cylindrical Bore 22230K | pc | In this design,two rows of rollers operate in separate raceways ground into the inner ring with a guide rib to guide the rollers.The outer ring has a single spherical raceway,thus allowing the inner ring and rollers to freely compensate for angular errors
772559 | 77 | Spherical Roller Bearing (Series 22200K-1/12 Tape | Cylindrical Bore 22232K | pc | In this design,two rows of rollers operate in separate raceways ground into the inner ring with a guide rib to guide the rollers.The outer ring has a single spherical raceway,thus allowing the inner ring and rollers to freely compensate for angular errors
772560 | 77 | Spherical Roller Bearing (Series 22200K-1/12 Tape | Cylindrical Bore 22234K | pc | In this design,two rows of rollers operate in separate raceways ground into the inner ring with a guide rib to guide the rollers.The outer ring has a single spherical raceway,thus allowing the inner ring and rollers to freely compensate for angular errors
772561 | 77 | Spherical Roller Bearing (Series 22200K-1/12 Tape | Cylindrical Bore 22236K | pc | In this design,two rows of rollers operate in separate raceways ground into the inner ring with a guide rib to guide the rollers.The outer ring has a single spherical raceway,thus allowing the inner ring and rollers to freely compensate for angular errors
772562 | 77 | Spherical Roller Bearing (Series 22200K-1/12 Tape | Cylindrical Bore 22238K | pc | In this design,two rows of rollers operate in separate raceways ground into the inner ring with a guide rib to guide the rollers.The outer ring has a single spherical raceway,thus allowing the inner ring and rollers to freely compensate for angular errors
772563 | 77 | Spherical Roller Bearing (Series 22200K-1/12 Tape | Cylindrical Bore 22240K | pc | In this design,two rows of rollers operate in separate raceways ground into the inner ring with a guide rib to guide the rollers.The outer ring has a single spherical raceway,thus allowing the inner ring and rollers to freely compensate for angular errors
772564 | 77 | Spherical Roller Bearing (Series 22200K-1/12 Tape | Cylindrical Bore 22244K | pc | In this design,two rows of rollers operate in separate raceways ground into the inner ring with a guide rib to guide the rollers.The outer ring has a single spherical raceway,thus allowing the inner ring and rollers to freely compensate for angular errors
772565 | 77 | Spherical Roller Bearing (Series 22200K-1/12 Tape | Cylindrical Bore 22248K | pc | In this design,two rows of rollers operate in separate raceways ground into the inner ring with a guide rib to guide the rollers.The outer ring has a single spherical raceway,thus allowing the inner ring and rollers to freely compensate for angular errors
772566 | 77 | Spherical Roller Bearing (Series 22200K-1/12 Tape | Cylindrical Bore 22252K | pc | In this design,two rows of rollers operate in separate raceways ground into the inner ring with a guide rib to guide the rollers.The outer ring has a single spherical raceway,thus allowing the inner ring and rollers to freely compensate for angular errors
772567 | 77 | Spherical Roller Bearing (Series 22200K-1/12 Tape | Cylindrical Bore 22256K | pc | In this design,two rows of rollers operate in separate raceways ground into the inner ring with a guide rib to guide the rollers.The outer ring has a single spherical raceway,thus allowing the inner ring and rollers to freely compensate for angular errors
772568 | 77 | Spherical Roller Bearing (Series 22200K-1/12 Tape | Cylindrical Bore 22260K | pc | In this design,two rows of rollers operate in separate raceways ground into the inner ring with a guide rib to guide the rollers.The outer ring has a single spherical raceway,thus allowing the inner ring and rollers to freely compensate for angular errors
772569 | 77 | Spherical Roller Bearing (Series 22200K-1/12 Tape | Cylindrical Bore 22264K | pc | In this design,two rows of rollers operate in separate raceways ground into the inner ring with a guide rib to guide the rollers.The outer ring has a single spherical raceway,thus allowing the inner ring and rollers to freely compensate for angular errors
772601 | 77 | Spherical Roller Bearing (Series 22300K-Cylindric | Cylindrical Bore Bearing 22308 | pc | In this design,two rows of rollers operate in separate raceways ground into the inner ring with a guide rib to guide the rollers.The outer ring has a single spherical raceway,thus allowing the inner ring and rollers to freely compensate for angular errors
772602 | 77 | Spherical Roller Bearing (Series 22300K-Cylindric | Cylindrical Bore Bearing 22309 | pc | In this design,two rows of rollers operate in separate raceways ground into the inner ring with a guide rib to guide the rollers.The outer ring has a single spherical raceway,thus allowing the inner ring and rollers to freely compensate for angular errors
772603 | 77 | Spherical Roller Bearing (Series 22300K-Cylindric | Cylindrical Bore Bearing 22310 | pc | In this design,two rows of rollers operate in separate raceways ground into the inner ring with a guide rib to guide the rollers.The outer ring has a single spherical raceway,thus allowing the inner ring and rollers to freely compensate for angular errors
772604 | 77 | Spherical Roller Bearing (Series 22300K-Cylindric | Cylindrical Bore Bearing 22311 | pc | In this design,two rows of rollers operate in separate raceways ground into the inner ring with a guide rib to guide the rollers.The outer ring has a single spherical raceway,thus allowing the inner ring and rollers to freely compensate for angular errors
772605 | 77 | Spherical Roller Bearing (Series 22300K-Cylindric | Cylindrical Bore Bearing 22312 | pc | In this design,two rows of rollers operate in separate raceways ground into the inner ring with a guide rib to guide the rollers.The outer ring has a single spherical raceway,thus allowing the inner ring and rollers to freely compensate for angular errors
772606 | 77 | Spherical Roller Bearing (Series 22300K-Cylindric | Cylindrical Bore Bearing 22313 | pc | In this design,two rows of rollers operate in separate raceways ground into the inner ring with a guide rib to guide the rollers.The outer ring has a single spherical raceway,thus allowing the inner ring and rollers to freely compensate for angular errors
772607 | 77 | Spherical Roller Bearing (Series 22300K-Cylindric | Cylindrical Bore Bearing 22314 | pc | In this design,two rows of rollers operate in separate raceways ground into the inner ring with a guide rib to guide the rollers.The outer ring has a single spherical raceway,thus allowing the inner ring and rollers to freely compensate for angular errors
772608 | 77 | Spherical Roller Bearing (Series 22300K-Cylindric | Cylindrical Bore Bearing 22315 | pc | In this design,two rows of rollers operate in separate raceways ground into the inner ring with a guide rib to guide the rollers.The outer ring has a single spherical raceway,thus allowing the inner ring and rollers to freely compensate for angular errors
772609 | 77 | Spherical Roller Bearing (Series 22300K-Cylindric | Cylindrical Bore Bearing 22316 | pc | In this design,two rows of rollers operate in separate raceways ground into the inner ring with a guide rib to guide the rollers.The outer ring has a single spherical raceway,thus allowing the inner ring and rollers to freely compensate for angular errors
772610 | 77 | Spherical Roller Bearing (Series 22300K-Cylindric | Cylindrical Bore Bearing 22317 | pc | In this design,two rows of rollers operate in separate raceways ground into the inner ring with a guide rib to guide the rollers.The outer ring has a single spherical raceway,thus allowing the inner ring and rollers to freely compensate for angular errors
772611 | 77 | Spherical Roller Bearing (Series 22300K-Cylindric | Cylindrical Bore Bearing 22318 | pc | In this design,two rows of rollers operate in separate raceways ground into the inner ring with a guide rib to guide the rollers.The outer ring has a single spherical raceway,thus allowing the inner ring and rollers to freely compensate for angular errors
772612 | 77 | Spherical Roller Bearing (Series 22300K-Cylindric | Cylindrical Bore Bearing 22319 | pc | In this design,two rows of rollers operate in separate raceways ground into the inner ring with a guide rib to guide the rollers.The outer ring has a single spherical raceway,thus allowing the inner ring and rollers to freely compensate for angular errors
772613 | 77 | Spherical Roller Bearing (Series 22300K-Cylindric | Cylindrical Bore Bearing 22320 | pc | In this design,two rows of rollers operate in separate raceways ground into the inner ring with a guide rib to guide the rollers.The outer ring has a single spherical raceway,thus allowing the inner ring and rollers to freely compensate for angular errors
772614 | 77 | Spherical Roller Bearing (Series 22300K-Cylindric | Cylindrical Bore Bearing 22322 | pc | In this design,two rows of rollers operate in separate raceways ground into the inner ring with a guide rib to guide the rollers.The outer ring has a single spherical raceway,thus allowing the inner ring and rollers to freely compensate for angular errors
772615 | 77 | Spherical Roller Bearing (Series 22300K-Cylindric | Cylindrical Bore Bearing 22324 | pc | In this design,two rows of rollers operate in separate raceways ground into the inner ring with a guide rib to guide the rollers.The outer ring has a single spherical raceway,thus allowing the inner ring and rollers to freely compensate for angular errors
772616 | 77 | Spherical Roller Bearing (Series 22300K-Cylindric | Cylindrical Bore Bearing 22326 | pc | In this design,two rows of rollers operate in separate raceways ground into the inner ring with a guide rib to guide the rollers.The outer ring has a single spherical raceway,thus allowing the inner ring and rollers to freely compensate for angular errors
772617 | 77 | Spherical Roller Bearing (Series 22300K-Cylindric | Cylindrical Bore Bearing 22328 | pc | In this design,two rows of rollers operate in separate raceways ground into the inner ring with a guide rib to guide the rollers.The outer ring has a single spherical raceway,thus allowing the inner ring and rollers to freely compensate for angular errors
772618 | 77 | Spherical Roller Bearing (Series 22300K-Cylindric | Cylindrical Bore Bearing 22330 | pc | In this design,two rows of rollers operate in separate raceways ground into the inner ring with a guide rib to guide the rollers.The outer ring has a single spherical raceway,thus allowing the inner ring and rollers to freely compensate for angular errors
772619 | 77 | Spherical Roller Bearing (Series 22300K-Cylindric | Cylindrical Bore Bearing 22332 | pc | In this design,two rows of rollers operate in separate raceways ground into the inner ring with a guide rib to guide the rollers.The outer ring has a single spherical raceway,thus allowing the inner ring and rollers to freely compensate for angular errors
772620 | 77 | Spherical Roller Bearing (Series 22300K-Cylindric | Cylindrical Bore Bearing 22334 | pc | In this design,two rows of rollers operate in separate raceways ground into the inner ring with a guide rib to guide the rollers.The outer ring has a single spherical raceway,thus allowing the inner ring and rollers to freely compensate for angular errors
772621 | 77 | Spherical Roller Bearing (Series 22300K-Cylindric | Cylindrical Bore Bearing 22336 | pc | In this design,two rows of rollers operate in separate raceways ground into the inner ring with a guide rib to guide the rollers.The outer ring has a single spherical raceway,thus allowing the inner ring and rollers to freely compensate for angular errors
772622 | 77 | Spherical Roller Bearing (Series 22300K-Cylindric | Cylindrical Bore Bearing 22338 |  | In this design,two rows of rollers operate in separate raceways ground into the inner ring with a guide rib to guide the rollers.The outer ring has a single spherical raceway,thus allowing the inner ring and rollers to freely compensate for angular errors
772623 | 77 | Spherical Roller Bearing (Series 22300K-Cylindric | Cylindrical Bore Bearing 22340 | pc | In this design,two rows of rollers operate in separate raceways ground into the inner ring with a guide rib to guide the rollers.The outer ring has a single spherical raceway,thus allowing the inner ring and rollers to freely compensate for angular errors
772624 | 77 | Spherical Roller Bearing (Series 22300K-Cylindric | Cylindrical Bore Bearing 22344 | pc | In this design,two rows of rollers operate in separate raceways ground into the inner ring with a guide rib to guide the rollers.The outer ring has a single spherical raceway,thus allowing the inner ring and rollers to freely compensate for angular errors
772625 | 77 | Spherical Roller Bearing (Series 22300K-Cylindric | Cylindrical Bore Bearing 22348 | pc | In this design,two rows of rollers operate in separate raceways ground into the inner ring with a guide rib to guide the rollers.The outer ring has a single spherical raceway,thus allowing the inner ring and rollers to freely compensate for angular errors
772626 | 77 | Spherical Roller Bearing (Series 22300K-Cylindric | Cylindrical Bore Bearing 22352 | pc | In this design,two rows of rollers operate in separate raceways ground into the inner ring with a guide rib to guide the rollers.The outer ring has a single spherical raceway,thus allowing the inner ring and rollers to freely compensate for angular errors
772627 | 77 | Spherical Roller Bearing (Series 22300K-Cylindric | Cylindrical Bore Bearing 22356 | pc | In this design,two rows of rollers operate in separate raceways ground into the inner ring with a guide rib to guide the rollers.The outer ring has a single spherical raceway,thus allowing the inner ring and rollers to freely compensate for angular errors
772641 | 77 | Spherical Roller Bearing (Series 22300K-1/12 Tape | Taperd Bore Bearing 22308K | pc | In this design,two rows of rollers operate in separate raceways ground into the inner ring with a guide rib to guide the rollers.The outer ring has a single spherical raceway,thus allowing the inner ring and rollers to freely compensate for angular errors
772642 | 77 | Spherical Roller Bearing (Series 22300K-1/12 Tape | Taperd Bore Bearing 22309K | pc | In this design,two rows of rollers operate in separate raceways ground into the inner ring with a guide rib to guide the rollers.The outer ring has a single spherical raceway,thus allowing the inner ring and rollers to freely compensate for angular errors
772643 | 77 | Spherical Roller Bearing (Series 22300K-1/12 Tape | Taperd Bore Bearing 22310K | pc | In this design,two rows of rollers operate in separate raceways ground into the inner ring with a guide rib to guide the rollers.The outer ring has a single spherical raceway,thus allowing the inner ring and rollers to freely compensate for angular errors
772644 | 77 | Spherical Roller Bearing (Series 22300K-1/12 Tape | Taperd Bore Bearing 22311K | pc | In this design,two rows of rollers operate in separate raceways ground into the inner ring with a guide rib to guide the rollers.The outer ring has a single spherical raceway,thus allowing the inner ring and rollers to freely compensate for angular errors
772645 | 77 | Spherical Roller Bearing (Series 22300K-1/12 Tape | Taperd Bore Bearing 22312K | pc | In this design,two rows of rollers operate in separate raceways ground into the inner ring with a guide rib to guide the rollers.The outer ring has a single spherical raceway,thus allowing the inner ring and rollers to freely compensate for angular errors
772646 | 77 | Spherical Roller Bearing (Series 22300K-1/12 Tape | Taperd Bore Bearing 22313K | pc | In this design,two rows of rollers operate in separate raceways ground into the inner ring with a guide rib to guide the rollers.The outer ring has a single spherical raceway,thus allowing the inner ring and rollers to freely compensate for angular errors
772647 | 77 | Spherical Roller Bearing (Series 22300K-1/12 Tape | Taperd Bore Bearing 22314K | pc | In this design,two rows of rollers operate in separate raceways ground into the inner ring with a guide rib to guide the rollers.The outer ring has a single spherical raceway,thus allowing the inner ring and rollers to freely compensate for angular errors
772648 | 77 | Spherical Roller Bearing (Series 22300K-1/12 Tape | Taperd Bore Bearing 22315K | pc | In this design,two rows of rollers operate in separate raceways ground into the inner ring with a guide rib to guide the rollers.The outer ring has a single spherical raceway,thus allowing the inner ring and rollers to freely compensate for angular errors
772649 | 77 | Spherical Roller Bearing (Series 22300K-1/12 Tape | Taperd Bore Bearing 22316K | pc | In this design,two rows of rollers operate in separate raceways ground into the inner ring with a guide rib to guide the rollers.The outer ring has a single spherical raceway,thus allowing the inner ring and rollers to freely compensate for angular errors
772650 | 77 | Spherical Roller Bearing (Series 22300K-1/12 Tape | Taperd Bore Bearing 22317K | pc | In this design,two rows of rollers operate in separate raceways ground into the inner ring with a guide rib to guide the rollers.The outer ring has a single spherical raceway,thus allowing the inner ring and rollers to freely compensate for angular errors
772651 | 77 | Spherical Roller Bearing (Series 22300K-1/12 Tape | Taperd Bore Bearing 22318K | pc | In this design,two rows of rollers operate in separate raceways ground into the inner ring with a guide rib to guide the rollers.The outer ring has a single spherical raceway,thus allowing the inner ring and rollers to freely compensate for angular errors
772652 | 77 | Spherical Roller Bearing (Series 22300K-1/12 Tape | Taperd Bore Bearing 22319K | pc | In this design,two rows of rollers operate in separate raceways ground into the inner ring with a guide rib to guide the rollers.The outer ring has a single spherical raceway,thus allowing the inner ring and rollers to freely compensate for angular errors
772653 | 77 | Spherical Roller Bearing (Series 22300K-1/12 Tape | Taperd Bore Bearing 22320K | pc | In this design,two rows of rollers operate in separate raceways ground into the inner ring with a guide rib to guide the rollers.The outer ring has a single spherical raceway,thus allowing the inner ring and rollers to freely compensate for angular errors
772654 | 77 | Spherical Roller Bearing (Series 22300K-1/12 Tape | Taperd Bore Bearing 22322K | pc | In this design,two rows of rollers operate in separate raceways ground into the inner ring with a guide rib to guide the rollers.The outer ring has a single spherical raceway,thus allowing the inner ring and rollers to freely compensate for angular errors
772655 | 77 | Spherical Roller Bearing (Series 22300K-1/12 Tape | Taperd Bore Bearing 22324K | pc | In this design,two rows of rollers operate in separate raceways ground into the inner ring with a guide rib to guide the rollers.The outer ring has a single spherical raceway,thus allowing the inner ring and rollers to freely compensate for angular errors
772656 | 77 | Spherical Roller Bearing (Series 22300K-1/12 Tape | Taperd Bore Bearing 22326K | pc | In this design,two rows of rollers operate in separate raceways ground into the inner ring with a guide rib to guide the rollers.The outer ring has a single spherical raceway,thus allowing the inner ring and rollers to freely compensate for angular errors
772657 | 77 | Spherical Roller Bearing (Series 22300K-1/12 Tape | Taperd Bore Bearing 22328K | pc | In this design,two rows of rollers operate in separate raceways ground into the inner ring with a guide rib to guide the rollers.The outer ring has a single spherical raceway,thus allowing the inner ring and rollers to freely compensate for angular errors
772658 | 77 | Spherical Roller Bearing (Series 22300K-1/12 Tape | Taperd Bore Bearing 22330K | pc | In this design,two rows of rollers operate in separate raceways ground into the inner ring with a guide rib to guide the rollers.The outer ring has a single spherical raceway,thus allowing the inner ring and rollers to freely compensate for angular errors
772659 | 77 | Spherical Roller Bearing (Series 22300K-1/12 Tape | Taperd Bore Bearing 22332K | pc | In this design,two rows of rollers operate in separate raceways ground into the inner ring with a guide rib to guide the rollers.The outer ring has a single spherical raceway,thus allowing the inner ring and rollers to freely compensate for angular errors
772660 | 77 | Spherical Roller Bearing (Series 22300K-1/12 Tape | Taperd Bore Bearing 22334K | pc | In this design,two rows of rollers operate in separate raceways ground into the inner ring with a guide rib to guide the rollers.The outer ring has a single spherical raceway,thus allowing the inner ring and rollers to freely compensate for angular errors
772661 | 77 | Spherical Roller Bearing (Series 22300K-1/12 Tape | Taperd Bore Bearing 22336K | pc | In this design,two rows of rollers operate in separate raceways ground into the inner ring with a guide rib to guide the rollers.The outer ring has a single spherical raceway,thus allowing the inner ring and rollers to freely compensate for angular errors
772662 | 77 | Spherical Roller Bearing (Series 22300K-1/12 Tape | Taperd Bore Bearing 22338K | pc | In this design,two rows of rollers operate in separate raceways ground into the inner ring with a guide rib to guide the rollers.The outer ring has a single spherical raceway,thus allowing the inner ring and rollers to freely compensate for angular errors
772663 | 77 | Spherical Roller Bearing (Series 22300K-1/12 Tape | Taperd Bore Bearing 22340K | pc | In this design,two rows of rollers operate in separate raceways ground into the inner ring with a guide rib to guide the rollers.The outer ring has a single spherical raceway,thus allowing the inner ring and rollers to freely compensate for angular errors
772664 | 77 | Spherical Roller Bearing (Series 22300K-1/12 Tape | Taperd Bore Bearing 22344K | pc | In this design,two rows of rollers operate in separate raceways ground into the inner ring with a guide rib to guide the rollers.The outer ring has a single spherical raceway,thus allowing the inner ring and rollers to freely compensate for angular errors
772665 | 77 | Spherical Roller Bearing (Series 22300K-1/12 Tape | Taperd Bore Bearing 22348K | pc | In this design,two rows of rollers operate in separate raceways ground into the inner ring with a guide rib to guide the rollers.The outer ring has a single spherical raceway,thus allowing the inner ring and rollers to freely compensate for angular errors
772666 | 77 | Spherical Roller Bearing (Series 22300K-1/12 Tape | Taperd Bore Bearing 22352K | pc | In this design,two rows of rollers operate in separate raceways ground into the inner ring with a guide rib to guide the rollers.The outer ring has a single spherical raceway,thus allowing the inner ring and rollers to freely compensate for angular errors
772667 | 77 | Spherical Roller Bearing (Series 22300K-1/12 Tape | Taperd Bore Bearing 22356K | pc | In this design,two rows of rollers operate in separate raceways ground into the inner ring with a guide rib to guide the rollers.The outer ring has a single spherical raceway,thus allowing the inner ring and rollers to freely compensate for angular errors
773001 | 77 | Needle Roller Bearing without Inner Ring (Series N | Without Inner Ring NTN-RNA-4900 | pc | The needle like small diameter rollers of these bearings are cylindrical in shape and can be fitted to spindles where you do not want a large outside mount as in roller bearings.When ordering,speify the INSIDE and OUTSIDE DIAMETER,the THICKNESS and whethe
773002 | 77 | Needle Roller Bearing without Inner Ring (Series N | Without Lnner Ring NTN-RNA-4901 | pc | The needle like small diameter rollers of these bearings are cylindrical in shape and can be fitted to spindles where you do not want a large outside mount as in roller bearings.When ordering,speify the INSIDE and OUTSIDE DIAMETER,the THICKNESS and whethe
773003 | 77 | Needle Roller Bearing without Inner Ring (Series N | Without Lnner Ring NTN-RNA-4902 | pc | The needle like small diameter rollers of these bearings are cylindrical in shape and can be fitted to spindles where you do not want a large outside mount as in roller bearings.When ordering,speify the INSIDE and OUTSIDE DIAMETER,the THICKNESS and whethe
773004 | 77 | Needle Roller Bearing without Inner Ring (Series N | Without Lnner Ring NTN-RNA-4903 | pc | The needle like small diameter rollers of these bearings are cylindrical in shape and can be fitted to spindles where you do not want a large outside mount as in roller bearings.When ordering,speify the INSIDE and OUTSIDE DIAMETER,the THICKNESS and whethe
773005 | 77 | Needle Roller Bearing without Inner Ring (Series N | Without Lnner Ring NTN-RNA-4904 | pc | The needle like small diameter rollers of these bearings are cylindrical in shape and can be fitted to spindles where you do not want a large outside mount as in roller bearings.When ordering,speify the INSIDE and OUTSIDE DIAMETER,the THICKNESS and whethe
773006 | 77 | Needle Roller Bearing without Inner Ring (Series N | Without Lnner Ring NTN-RNA-49/22 | pc | The needle like small diameter rollers of these bearings are cylindrical in shape and can be fitted to spindles where you do not want a large outside mount as in roller bearings.When ordering,speify the INSIDE and OUTSIDE DIAMETER,the THICKNESS and whethe
773007 | 77 | Needle Roller Bearing without Inner Ring (Series N | Without Lnner Ring NTN-RNA-4905 | pc | The needle like small diameter rollers of these bearings are cylindrical in shape and can be fitted to spindles where you do not want a large outside mount as in roller bearings.When ordering,speify the INSIDE and OUTSIDE DIAMETER,the THICKNESS and whethe
773008 | 77 | Needle Roller Bearing without Inner Ring (Series N | Without Lnner Ring NTN-RNA-49/28 | pc | The needle like small diameter rollers of these bearings are cylindrical in shape and can be fitted to spindles where you do not want a large outside mount as in roller bearings.When ordering,speify the INSIDE and OUTSIDE DIAMETER,the THICKNESS and whethe
773009 | 77 | Needle Roller Bearing without Inner Ring (Series N | Without Lnner Ring NTN-RNA-4906 | pc | The needle like small diameter rollers of these bearings are cylindrical in shape and can be fitted to spindles where you do not want a large outside mount as in roller bearings.When ordering,speify the INSIDE and OUTSIDE DIAMETER,the THICKNESS and whethe
773010 | 77 | Needle Roller Bearing without Inner Ring (Series N | Without Lnner Ring NTN-RNA-49/32 | pc | The needle like small diameter rollers of these bearings are cylindrical in shape and can be fitted to spindles where you do not want a large outside mount as in roller bearings.When ordering,speify the INSIDE and OUTSIDE DIAMETER,the THICKNESS and whethe
773011 | 77 | Needle Roller Bearing without Inner Ring (Series N | Without Lnner Ring NTN-RNA-4907 | pc | The needle like small diameter rollers of these bearings are cylindrical in shape and can be fitted to spindles where you do not want a large outside mount as in roller bearings.When ordering,speify the INSIDE and OUTSIDE DIAMETER,the THICKNESS and whethe
773012 | 77 | Needle Roller Bearing without Inner Ring (Series N | Without Lnner Ring NTN-RNA-4908 | pc | The needle like small diameter rollers of these bearings are cylindrical in shape and can be fitted to spindles where you do not want a large outside mount as in roller bearings.When ordering,speify the INSIDE and OUTSIDE DIAMETER,the THICKNESS and whethe
773013 | 77 | Needle Roller Bearing without Inner Ring (Series N | Without Lnner Ring NTN-RNA-4909 | pc | The needle like small diameter rollers of these bearings are cylindrical in shape and can be fitted to spindles where you do not want a large outside mount as in roller bearings.When ordering,speify the INSIDE and OUTSIDE DIAMETER,the THICKNESS and whethe
773014 | 77 | Needle Roller Bearing without Inner Ring (Series N | Without Lnner Ring NTN-RNA-4910 | pc | The needle like small diameter rollers of these bearings are cylindrical in shape and can be fitted to spindles where you do not want a large outside mount as in roller bearings.When ordering,speify the INSIDE and OUTSIDE DIAMETER,the THICKNESS and whethe
773015 | 77 | Needle Roller Bearing without Inner Ring (Series N | Without Lnner Ring NTN-RNA-4911 | pc | The needle like small diameter rollers of these bearings are cylindrical in shape and can be fitted to spindles where you do not want a large outside mount as in roller bearings.When ordering,speify the INSIDE and OUTSIDE DIAMETER,the THICKNESS and whethe
773016 | 77 | Needle Roller Bearing without Inner Ring (Series N | Without Lnner Ring NTN-RNA-4912 | pc | The needle like small diameter rollers of these bearings are cylindrical in shape and can be fitted to spindles where you do not want a large outside mount as in roller bearings.When ordering,speify the INSIDE and OUTSIDE DIAMETER,the THICKNESS and whethe
773017 | 77 | Needle Roller Bearing without Inner Ring (Series N | Without Lnner Ring NTN-RNA-4913 | pc | The needle like small diameter rollers of these bearings are cylindrical in shape and can be fitted to spindles where you do not want a large outside mount as in roller bearings.When ordering,speify the INSIDE and OUTSIDE DIAMETER,the THICKNESS and whethe
773018 | 77 | Needle Roller Bearing without Inner Ring (Series N | Without Lnner Ring NTN-RNA-4914 | pc | The needle like small diameter rollers of these bearings are cylindrical in shape and can be fitted to spindles where you do not want a large outside mount as in roller bearings.When ordering,speify the INSIDE and OUTSIDE DIAMETER,the THICKNESS and whethe
773019 | 77 | Needle Roller Bearing without Inner Ring (Series N | Without Lnner Ring NTN-RNA-4915 | pc | The needle like small diameter rollers of these bearings are cylindrical in shape and can be fitted to spindles where you do not want a large outside mount as in roller bearings.When ordering,speify the INSIDE and OUTSIDE DIAMETER,the THICKNESS and whethe
773020 | 77 | Needle Roller Bearing without Inner Ring (Series N | Without Lnner Ring NTN-RNA-4916 | pc | The needle like small diameter rollers of these bearings are cylindrical in shape and can be fitted to spindles where you do not want a large outside mount as in roller bearings.When ordering,speify the INSIDE and OUTSIDE DIAMETER,the THICKNESS and whethe
773021 | 77 | Needle Roller Bearing without Inner Ring (Series N | Without Lnner Ring NTN-RNA-4917 | pc | The needle like small diameter rollers of these bearings are cylindrical in shape and can be fitted to spindles where you do not want a large outside mount as in roller bearings.When ordering,speify the INSIDE and OUTSIDE DIAMETER,the THICKNESS and whethe
773022 | 77 | Needle Roller Bearing without Inner Ring (Series N | Without Lnner Ring NTN-RNA-4918 | pc | The needle like small diameter rollers of these bearings are cylindrical in shape and can be fitted to spindles where you do not want a large outside mount as in roller bearings.When ordering,speify the INSIDE and OUTSIDE DIAMETER,the THICKNESS and whethe
773023 | 77 | Needle Roller Bearing without Inner Ring (Series N | Without Lnner Ring NTN-RNA-4919 | pc | The needle like small diameter rollers of these bearings are cylindrical in shape and can be fitted to spindles where you do not want a large outside mount as in roller bearings.When ordering,speify the INSIDE and OUTSIDE DIAMETER,the THICKNESS and whethe
773024 | 77 | Needle Roller Bearing without Inner Ring (Series N | Without Lnner Ring NTN-RNA-4920 | pc | The needle like small diameter rollers of these bearings are cylindrical in shape and can be fitted to spindles where you do not want a large outside mount as in roller bearings.When ordering,speify the INSIDE and OUTSIDE DIAMETER,the THICKNESS and whethe
773501 | 77 | Single Thrust Ball Bearing with Flat Seat Series 5 | With Flat Seat 51100 | pc | Thrust ball bearings are composed of washer-like bearing ring with raceway grooves for the balls.The ring attached to the shaft is called the inner ring or shaft washer while that attached to the housing is called the outer ring or housing washer.In doubl
773502 | 77 | Single Thrust Ball Bearing with Flat Seat Series 5 | With Flat Seat 51101 | pc | Thrust ball bearings are composed of washer-like bearing ring with raceway grooves for the balls.The ring attached to the shaft is called the inner ring or shaft washer while that attached to the housing is called the outer ring or housing washer.In doubl
773503 | 77 | Single Thrust Ball Bearing with Flat Seat Series 5 | With Flat Seat 51102 | pc | Thrust ball bearings are composed of washer-like bearing ring with raceway grooves for the balls.The ring attached to the shaft is called the inner ring or shaft washer while that attached to the housing is called the outer ring or housing washer.In doubl
773504 | 77 | Single Thrust Ball Bearing with Flat Seat Series 5 | With Flat Seat 51103 | pc | Thrust ball bearings are composed of washer-like bearing ring with raceway grooves for the balls.The ring attached to the shaft is called the inner ring or shaft washer while that attached to the housing is called the outer ring or housing washer.In doubl
773505 | 77 | Single Thrust Ball Bearing with Flat Seat Series 5 | With Flat Seat 51104 | pc | Thrust ball bearings are composed of washer-like bearing ring with raceway grooves for the balls.The ring attached to the shaft is called the inner ring or shaft washer while that attached to the housing is called the outer ring or housing washer.In doubl
773506 | 77 | Single Thrust Ball Bearing with Flat Seat Series 5 | With Flat Seat 51105 | pc | Thrust ball bearings are composed of washer-like bearing ring with raceway grooves for the balls.The ring attached to the shaft is called the inner ring or shaft washer while that attached to the housing is called the outer ring or housing washer.In doubl
773507 | 77 | Single Thrust Ball Bearing with Flat Seat Series 5 | With Flat Seat 51106 | pc | Thrust ball bearings are composed of washer-like bearing ring with raceway grooves for the balls.The ring attached to the shaft is called the inner ring or shaft washer while that attached to the housing is called the outer ring or housing washer.In doubl
773508 | 77 | Single Thrust Ball Bearing with Flat Seat Series 5 | With Flat Seat 51107 | pc | Thrust ball bearings are composed of washer-like bearing ring with raceway grooves for the balls.The ring attached to the shaft is called the inner ring or shaft washer while that attached to the housing is called the outer ring or housing washer.In doubl
773509 | 77 | Single Thrust Ball Bearing with Flat Seat Series 5 | With Flat Seat 51108 | pc | Thrust ball bearings are composed of washer-like bearing ring with raceway grooves for the balls.The ring attached to the shaft is called the inner ring or shaft washer while that attached to the housing is called the outer ring or housing washer.In doubl
773510 | 77 | Single Thrust Ball Bearing with Flat Seat Series 5 | With Flat Seat 51109 | pc | Thrust ball bearings are composed of washer-like bearing ring with raceway grooves for the balls.The ring attached to the shaft is called the inner ring or shaft washer while that attached to the housing is called the outer ring or housing washer.In doubl
773511 | 77 | Single Thrust Ball Bearing with Flat Seat Series 5 | With Flat Seat 51110 | pc | Thrust ball bearings are composed of washer-like bearing ring with raceway grooves for the balls.The ring attached to the shaft is called the inner ring or shaft washer while that attached to the housing is called the outer ring or housing washer.In doubl
773512 | 77 | Single Thrust Ball Bearing with Flat Seat Series 5 | With Flat Seat 51111 | pc | Thrust ball bearings are composed of washer-like bearing ring with raceway grooves for the balls.The ring attached to the shaft is called the inner ring or shaft washer while that attached to the housing is called the outer ring or housing washer.In doubl
773513 | 77 | Single Thrust Ball Bearing with Flat Seat Series 5 | With Flat Seat 51112 | pc | Thrust ball bearings are composed of washer-like bearing ring with raceway grooves for the balls.The ring attached to the shaft is called the inner ring or shaft washer while that attached to the housing is called the outer ring or housing washer.In doubl
773514 | 77 | Single Thrust Ball Bearing with Flat Seat Series 5 | With Flat Seat 51113 | pc | Thrust ball bearings are composed of washer-like bearing ring with raceway grooves for the balls.The ring attached to the shaft is called the inner ring or shaft washer while that attached to the housing is called the outer ring or housing washer.In doubl
773515 | 77 | Single Thrust Ball Bearing with Flat Seat Series 5 | With Flat Seat 51114 | pc | Thrust ball bearings are composed of washer-like bearing ring with raceway grooves for the balls.The ring attached to the shaft is called the inner ring or shaft washer while that attached to the housing is called the outer ring or housing washer.In doubl
773516 | 77 | Single Thrust Ball Bearing with Flat Seat Series 5 | With Flat Seat 51115 | pc | Thrust ball bearings are composed of washer-like bearing ring with raceway grooves for the balls.The ring attached to the shaft is called the inner ring or shaft washer while that attached to the housing is called the outer ring or housing washer.In doubl
773517 | 77 | Single Thrust Ball Bearing with Flat Seat Series 5 | With Flat Seat 51116 | pc | Thrust ball bearings are composed of washer-like bearing ring with raceway grooves for the balls.The ring attached to the shaft is called the inner ring or shaft washer while that attached to the housing is called the outer ring or housing washer.In doubl
773518 | 77 | Single Thrust Ball Bearing with Flat Seat Series 5 | With Flat Seat 51117 | pc | Thrust ball bearings are composed of washer-like bearing ring with raceway grooves for the balls.The ring attached to the shaft is called the inner ring or shaft washer while that attached to the housing is called the outer ring or housing washer.In doubl
773519 | 77 | Single Thrust Ball Bearing with Flat Seat Series 5 | With Flat Seat 51118 | pc | Thrust ball bearings are composed of washer-like bearing ring with raceway grooves for the balls.The ring attached to the shaft is called the inner ring or shaft washer while that attached to the housing is called the outer ring or housing washer.In doubl
773520 | 77 | Single Thrust Ball Bearing with Flat Seat Series 5 | With Flat Seat 51120 | pc | Thrust ball bearings are composed of washer-like bearing ring with raceway grooves for the balls.The ring attached to the shaft is called the inner ring or shaft washer while that attached to the housing is called the outer ring or housing washer.In doubl
773531 | 77 | Single Thrust Ball Bearing with Flat Seat Series 5 | With Flat Seat 51200 | pc | Thrust ball bearings are composed of washer-like bearing ring with raceway grooves for the balls.The ring attached to the shaft is called the inner ring or shaft washer while that attached to the housing is called the outer ring or housing washer.In doubl
773532 | 77 | Single Thrust Ball Bearing with Flat Seat Series 5 | With Flat Seat 51201 | pc | Thrust ball bearings are composed of washer-like bearing ring with raceway grooves for the balls.The ring attached to the shaft is called the inner ring or shaft washer while that attached to the housing is called the outer ring or housing washer.In doubl
773533 | 77 | Single Thrust Ball Bearing with Flat Seat Series 5 | With Flat Seat 51202 | pc | Thrust ball bearings are composed of washer-like bearing ring with raceway grooves for the balls.The ring attached to the shaft is called the inner ring or shaft washer while that attached to the housing is called the outer ring or housing washer.In doubl
773534 | 77 | Single Thrust Ball Bearing with Flat Seat Series 5 | With Flat Seat 51203 | pc | Thrust ball bearings are composed of washer-like bearing ring with raceway grooves for the balls.The ring attached to the shaft is called the inner ring or shaft washer while that attached to the housing is called the outer ring or housing washer.In doubl
773535 | 77 | Single Thrust Ball Bearing with Flat Seat Series 5 | With Flat Seat 51204 | pc | Thrust ball bearings are composed of washer-like bearing ring with raceway grooves for the balls.The ring attached to the shaft is called the inner ring or shaft washer while that attached to the housing is called the outer ring or housing washer.In doubl
773536 | 77 | Single Thrust Ball Bearing with Flat Seat Series 5 | With Flat Seat 51205 | pc | Thrust ball bearings are composed of washer-like bearing ring with raceway grooves for the balls.The ring attached to the shaft is called the inner ring or shaft washer while that attached to the housing is called the outer ring or housing washer.In doubl
773537 | 77 | Single Thrust Ball Bearing with Flat Seat Series 5 | With Flat Seat 51206 | pc | Thrust ball bearings are composed of washer-like bearing ring with raceway grooves for the balls.The ring attached to the shaft is called the inner ring or shaft washer while that attached to the housing is called the outer ring or housing washer.In doubl
773538 | 77 | Single Thrust Ball Bearing with Flat Seat Series 5 | With Flat Seat 51207 | pc | Thrust ball bearings are composed of washer-like bearing ring with raceway grooves for the balls.The ring attached to the shaft is called the inner ring or shaft washer while that attached to the housing is called the outer ring or housing washer.In doubl
773539 | 77 | Single Thrust Ball Bearing with Flat Seat Series 5 | With Flat Seat 51208 | pc | Thrust ball bearings are composed of washer-like bearing ring with raceway grooves for the balls.The ring attached to the shaft is called the inner ring or shaft washer while that attached to the housing is called the outer ring or housing washer.In doubl
773540 | 77 | Single Thrust Ball Bearing with Flat Seat Series 5 | With Flat Seat 51209 | pc | Thrust ball bearings are composed of washer-like bearing ring with raceway grooves for the balls.The ring attached to the shaft is called the inner ring or shaft washer while that attached to the housing is called the outer ring or housing washer.In doubl
773541 | 77 | Single Thrust Ball Bearing with Flat Seat Series 5 | With Flat Seat 51210 | pc | Thrust ball bearings are composed of washer-like bearing ring with raceway grooves for the balls.The ring attached to the shaft is called the inner ring or shaft washer while that attached to the housing is called the outer ring or housing washer.In doubl
773542 | 77 | Single Thrust Ball Bearing with Flat Seat Series 5 | With Flat Seat 51211 | pc | Thrust ball bearings are composed of washer-like bearing ring with raceway grooves for the balls.The ring attached to the shaft is called the inner ring or shaft washer while that attached to the housing is called the outer ring or housing washer.In doubl
773543 | 77 | Single Thrust Ball Bearing with Flat Seat Series 5 | With Flat Seat 51212 | pc | Thrust ball bearings are composed of washer-like bearing ring with raceway grooves for the balls.The ring attached to the shaft is called the inner ring or shaft washer while that attached to the housing is called the outer ring or housing washer.In doubl
773544 | 77 | Single Thrust Ball Bearing with Flat Seat Series 5 | With Flat Seat 51213 | pc | Thrust ball bearings are composed of washer-like bearing ring with raceway grooves for the balls.The ring attached to the shaft is called the inner ring or shaft washer while that attached to the housing is called the outer ring or housing washer.In doubl
773545 | 77 | Single Thrust Ball Bearing with Flat Seat Series 5 | With Flat Seat 51214 | pc | Thrust ball bearings are composed of washer-like bearing ring with raceway grooves for the balls.The ring attached to the shaft is called the inner ring or shaft washer while that attached to the housing is called the outer ring or housing washer.In doubl
773546 | 77 | Single Thrust Ball Bearing with Flat Seat Series 5 | With Flat Seat 51215 | pc | Thrust ball bearings are composed of washer-like bearing ring with raceway grooves for the balls.The ring attached to the shaft is called the inner ring or shaft washer while that attached to the housing is called the outer ring or housing washer.In doubl
773547 | 77 | Single Thrust Ball Bearing with Flat Seat Series 5 | With Flat Seat 51216 | pc | Thrust ball bearings are composed of washer-like bearing ring with raceway grooves for the balls.The ring attached to the shaft is called the inner ring or shaft washer while that attached to the housing is called the outer ring or housing washer.In doubl
773548 | 77 | Single Thrust Ball Bearing with Flat Seat Series 5 | With Flat Seat 51217 | pc | Thrust ball bearings are composed of washer-like bearing ring with raceway grooves for the balls.The ring attached to the shaft is called the inner ring or shaft washer while that attached to the housing is called the outer ring or housing washer.In doubl
773549 | 77 | Single Thrust Ball Bearing with Flat Seat Series 5 | With Flat Seat 51218 | pc | Thrust ball bearings are composed of washer-like bearing ring with raceway grooves for the balls.The ring attached to the shaft is called the inner ring or shaft washer while that attached to the housing is called the outer ring or housing washer.In doubl
773550 | 77 | Single Thrust Ball Bearing with Flat Seat Series 5 | With Flat Seat 51220 | pc | Thrust ball bearings are composed of washer-like bearing ring with raceway grooves for the balls.The ring attached to the shaft is called the inner ring or shaft washer while that attached to the housing is called the outer ring or housing washer.In doubl
773561 | 77 | Single Thrust Ball Bearing with Flat Seat Series 5 | With Flat Seat 51305 | pc | Thrust ball bearings are composed of washer-like bearing ring with raceway grooves for the balls.The ring attached to the shaft is called the inner ring or shaft washer while that attached to the housing is called the outer ring or housing washer.In doubl
773562 | 77 | Single Thrust Ball Bearing with Flat Seat Series 5 | With Flat Seat 51306 | pc | Thrust ball bearings are composed of washer-like bearing ring with raceway grooves for the balls.The ring attached to the shaft is called the inner ring or shaft washer while that attached to the housing is called the outer ring or housing washer.In doubl
773563 | 77 | Single Thrust Ball Bearing with Flat Seat Series 5 | With Flat Seat 51307 | pc | Thrust ball bearings are composed of washer-like bearing ring with raceway grooves for the balls.The ring attached to the shaft is called the inner ring or shaft washer while that attached to the housing is called the outer ring or housing washer.In doubl
773564 | 77 | Single Thrust Ball Bearing with Flat Seat Series 5 | With Flat Seat 51308 | pc | Thrust ball bearings are composed of washer-like bearing ring with raceway grooves for the balls.The ring attached to the shaft is called the inner ring or shaft washer while that attached to the housing is called the outer ring or housing washer.In doubl
773565 | 77 | Single Thrust Ball Bearing with Flat Seat Series 5 | With Flat Seat 51309 | pc | Thrust ball bearings are composed of washer-like bearing ring with raceway grooves for the balls.The ring attached to the shaft is called the inner ring or shaft washer while that attached to the housing is called the outer ring or housing washer.In doubl
773566 | 77 | Single Thrust Ball Bearing with Flat Seat Series 5 | With Flat Seat 51310 | pc | Thrust ball bearings are composed of washer-like bearing ring with raceway grooves for the balls.The ring attached to the shaft is called the inner ring or shaft washer while that attached to the housing is called the outer ring or housing washer.In doubl
773567 | 77 | Single Thrust Ball Bearing with Flat Seat Series 5 | With Flat Seat 51311 | pc | Thrust ball bearings are composed of washer-like bearing ring with raceway grooves for the balls.The ring attached to the shaft is called the inner ring or shaft washer while that attached to the housing is called the outer ring or housing washer.In doubl
773568 | 77 | Single Thrust Ball Bearing with Flat Seat Series 5 | With Flat Seat 51312 | pc | Thrust ball bearings are composed of washer-like bearing ring with raceway grooves for the balls.The ring attached to the shaft is called the inner ring or shaft washer while that attached to the housing is called the outer ring or housing washer.In doubl
773569 | 77 | Single Thrust Ball Bearing with Flat Seat Series 5 | With Flat Seat 51313 | pc | Thrust ball bearings are composed of washer-like bearing ring with raceway grooves for the balls.The ring attached to the shaft is called the inner ring or shaft washer while that attached to the housing is called the outer ring or housing washer.In doubl
773570 | 77 | Single Thrust Ball Bearing with Flat Seat Series 5 | With Flat Seat 51314 | pc | Thrust ball bearings are composed of washer-like bearing ring with raceway grooves for the balls.The ring attached to the shaft is called the inner ring or shaft washer while that attached to the housing is called the outer ring or housing washer.In doubl
773571 | 77 | Single Thrust Ball Bearing with Flat Seat Series 5 | With Flat Seat 51315 | pc | Thrust ball bearings are composed of washer-like bearing ring with raceway grooves for the balls.The ring attached to the shaft is called the inner ring or shaft washer while that attached to the housing is called the outer ring or housing washer.In doubl
773572 | 77 | Single Thrust Ball Bearing with Flat Seat Series 5 | With Flat Seat 51316 | pc | Thrust ball bearings are composed of washer-like bearing ring with raceway grooves for the balls.The ring attached to the shaft is called the inner ring or shaft washer while that attached to the housing is called the outer ring or housing washer.In doubl
773573 | 77 | Single Thrust Ball Bearing with Flat Seat Series 5 | With Flat Seat 51317 | pc | Thrust ball bearings are composed of washer-like bearing ring with raceway grooves for the balls.The ring attached to the shaft is called the inner ring or shaft washer while that attached to the housing is called the outer ring or housing washer.In doubl
773574 | 77 | Single Thrust Ball Bearing with Flat Seat Series 5 | With Flat Seat 51318 | pc | Thrust ball bearings are composed of washer-like bearing ring with raceway grooves for the balls.The ring attached to the shaft is called the inner ring or shaft washer while that attached to the housing is called the outer ring or housing washer.In doubl
773575 | 77 | Single Thrust Ball Bearing with Flat Seat Series 5 | With Flat Seat 51320 | pc | Thrust ball bearings are composed of washer-like bearing ring with raceway grooves for the balls.The ring attached to the shaft is called the inner ring or shaft washer while that attached to the housing is called the outer ring or housing washer.In doubl
773576 | 77 | Single Thrust Ball Bearing with Flat Seat Series 5 | With Flat Seat 51322 | pc | Thrust ball bearings are composed of washer-like bearing ring with raceway grooves for the balls.The ring attached to the shaft is called the inner ring or shaft washer while that attached to the housing is called the outer ring or housing washer.In doubl
773577 | 77 | Single Thrust Ball Bearing with Flat Seat Series 5 | With Flat Seat 51324 | pc | Thrust ball bearings are composed of washer-like bearing ring with raceway grooves for the balls.The ring attached to the shaft is called the inner ring or shaft washer while that attached to the housing is called the outer ring or housing washer.In doubl
773601 | 77 | Single Thrust Ball Bearing with Aligning Seat |  | pc
773602 | 77 | Single Thrust Ball Bearing with Aligning Seat |  | pc
773603 | 77 | Single Thrust Ball Bearing with Aligning Seat |  | pc
773604 | 77 | Single Thrust Ball Bearing with Aligning Seat |  | pc
773605 | 77 | Single Thrust Ball Bearing with Aligning Seat |  | pc
773606 | 77 | Single Thrust Ball Bearing with Aligning Seat |  | pc
773607 | 77 | Single Thrust Ball Bearing with Aligning Seat |  | pc
773608 | 77 | Single Thrust Ball Bearing with Aligning Seat |  | pc
773609 | 77 | Single Thrust Ball Bearing with Aligning Seat |  | pc
773610 | 77 | Single Thrust Ball Bearing with Aligning Seat |  | pc
773611 | 77 | Single Thrust Ball Bearing with Aligning Seat |  | pc
773612 | 77 | Single Thrust Ball Bearing with Aligning Seat |  | pc
773613 | 77 | Single Thrust Ball Bearing with Aligning Seat |  | pc
773614 | 77 | Single Thrust Ball Bearing with Aligning Seat |  | pc
773615 | 77 | Single Thrust Ball Bearing with Aligning Seat |  | pc
773616 | 77 | Single Thrust Ball Bearing with Aligning Seat |  | pc
773617 | 77 | Single Thrust Ball Bearing with Aligning Seat |  | pc
773618 | 77 | Single Thrust Ball Bearing with Aligning Seat |  | pc
773619 | 77 | Single Thrust Ball Bearing with Aligning Seat |  | pc
773620 | 77 | Single Thrust Ball Bearing with Aligning Seat |  | pc
773621 | 77 | Single Thrust Ball Bearing with Aligning Seat |  | pc
773622 | 77 | Single Thrust Ball Bearing with Aligning Seat |  | pc
773631 | 77 | Single Thrust Ball Bearing with Aligning Seat Wash |  | pc
773632 | 77 | Single Thrust Ball Bearing with Aligning Seat Wash |  | pc
773633 | 77 | Single Thrust Ball Bearing with Aligning Seat Wash |  | pc
773634 | 77 | Single Thrust Ball Bearing with Aligning Seat Wash |  | pc
773635 | 77 | Single Thrust Ball Bearing with Aligning Seat Wash |  | pc
773636 | 77 | Single Thrust Ball Bearing with Aligning Seat Wash |  | pc
773637 | 77 | Single Thrust Ball Bearing with Aligning Seat Wash |  | pc
773638 | 77 | Single Thrust Ball Bearing with Aligning Seat Wash |  | pc
773639 | 77 | Single Thrust Ball Bearing with Aligning Seat Wash |  | pc
773640 | 77 | Single Thrust Ball Bearing with Aligning Seat Wash |  | pc
773641 | 77 | Single Thrust Ball Bearing with Aligning Seat Wash |  | pc
773642 | 77 | Single Thrust Ball Bearing with Aligning Seat Wash |  | pc
773643 | 77 | Single Thrust Ball Bearing with Aligning Seat Wash |  | pc
773644 | 77 | Single Thrust Ball Bearing with Aligning Seat Wash |  | pc
773645 | 77 | Single Thrust Ball Bearing with Aligning Seat Wash |  | pc
773646 | 77 | Single Thrust Ball Bearing with Aligning Seat Wash |  | pc
773647 | 77 | Single Thrust Ball Bearing with Aligning Seat Wash |  | pc
773648 | 77 | Single Thrust Ball Bearing with Aligning Seat Wash |  | pc
773649 | 77 | Single Thrust Ball Bearing with Aligning Seat Wash |  | pc
773650 | 77 | Single Thrust Ball Bearing with Aligning Seat Wash |  | pc
773651 | 77 | Single Thrust Ball Bearing with Aligning Seat Wash |  | pc
773652 | 77 | Single Thrust Ball Bearing with Aligning Seat Wash |  | pc
773661 | 77 | Single Thrust Ball Bearing with Aligning Seat |  | pc
773662 | 77 | Single Thrust Ball Bearing with Aligning Seat |  | pc
773663 | 77 | Single Thrust Ball Bearing with Aligning Seat |  | pc
773664 | 77 | Single Thrust Ball Bearing with Aligning Seat |  | pc
773665 | 77 | Single Thrust Ball Bearing with Aligning Seat |  | pc
773666 | 77 | Single Thrust Ball Bearing with Aligning Seat |  | pc
773667 | 77 | Single Thrust Ball Bearing with Aligning Seat |  | pc
773668 | 77 | Single Thrust Ball Bearing with Aligning Seat |  | pc
773669 | 77 | Single Thrust Ball Bearing with Aligning Seat |  | pc
773670 | 77 | Single Thrust Ball Bearing with Aligning Seat |  | pc
773671 | 77 | Single Thrust Ball Bearing with Aligning Seat |  | pc
773672 | 77 | Single Thrust Ball Bearing with Aligning Seat |  | pc
773673 | 77 | Single Thrust Ball Bearing with Aligning Seat |  | pc
773674 | 77 | Single Thrust Ball Bearing with Aligning Seat |  | pc
773675 | 77 | Single Thrust Ball Bearing with Aligning Seat |  | pc
773676 | 77 | Single Thrust Ball Bearing with Aligning Seat |  | pc
773677 | 77 | Single Thrust Ball Bearing with Aligning Seat |  | pc
773678 | 77 | Single Thrust Ball Bearing with Aligning Seat |  | pc
773679 | 77 | Single Thrust Ball Bearing with Aligning Seat |  | pc
773680 | 77 | Single Thrust Ball Bearing with Aligning Seat |  | pc
773701 | 77 | Single Thrust Ball Bearing with Aligning Seat Wash |  | pc
773702 | 77 | Single Thrust Ball Bearing with Aligning Seat Wash |  | pc
773703 | 77 | Single Thrust Ball Bearing with Aligning Seat Wash |  | pc
773704 | 77 | Single Thrust Ball Bearing with Aligning Seat Wash |  | pc
773705 | 77 | Single Thrust Ball Bearing with Aligning Seat Wash |  | pc
773706 | 77 | Single Thrust Ball Bearing with Aligning Seat Wash |  | pc
773707 | 77 | Single Thrust Ball Bearing with Aligning Seat Wash |  | pc
773708 | 77 | Single Thrust Ball Bearing with Aligning Seat Wash |  | pc
773709 | 77 | Single Thrust Ball Bearing with Aligning Seat Wash |  | pc
773710 | 77 | Single Thrust Ball Bearing with Aligning Seat Wash |  | pc
773711 | 77 | Single Thrust Ball Bearing with Aligning Seat Wash |  | pc
773712 | 77 | Single Thrust Ball Bearing with Aligning Seat Wash |  | pc
773713 | 77 | Single Thrust Ball Bearing with Aligning Seat Wash |  | pc
773714 | 77 | Single Thrust Ball Bearing with Aligning Seat Wash |  | pc
773715 | 77 | Single Thrust Ball Bearing with Aligning Seat Wash |  | pc
773716 | 77 | Single Thrust Ball Bearing with Aligning Seat Wash |  | pc
773717 | 77 | Single Thrust Ball Bearing with Aligning Seat Wash |  | pc
773718 | 77 | Single Thrust Ball Bearing with Aligning Seat Wash |  | pc
773719 | 77 | Single Thrust Ball Bearing with Aligning Seat Wash |  | pc
773720 | 77 | Single Thrust Ball Bearing with Aligning Seat Wash |  | pc
773731 | 77 | Double Thrust Ball Bearing with Flat Seat(Series 5 | With Flat Seat 52202 | pc | Thrust ball bearings are composed of washer-like bearing ring with raceway grooves for the balls.The ring attached to the shaft is called the inner ring or shaft washer while that attached to the housing is called the outer ring or housing washer.In doubl
773732 | 77 | Double Thrust Ball Bearing with Flat Seat(Series 5 | With Flat Seat 52204 | pc | Thrust ball bearings are composed of washer-like bearing ring with raceway grooves for the balls.The ring attached to the shaft is called the inner ring or shaft washer while that attached to the housing is called the outer ring or housing washer.In doubl
773733 | 77 | Double Thrust Ball Bearing with Flat Seat(Series 5 | With Flat Seat 52205 | pc | Thrust ball bearings are composed of washer-like bearing ring with raceway grooves for the balls.The ring attached to the shaft is called the inner ring or shaft washer while that attached to the housing is called the outer ring or housing washer.In doubl
773734 | 77 | Double Thrust Ball Bearing with Flat Seat(Series 5 | With Flat Seat 52206 | pc | Thrust ball bearings are composed of washer-like bearing ring with raceway grooves for the balls.The ring attached to the shaft is called the inner ring or shaft washer while that attached to the housing is called the outer ring or housing washer.In doubl
773735 | 77 | Double Thrust Ball Bearing with Flat Seat(Series 5 | With Flat Seat 52207 | pc | Thrust ball bearings are composed of washer-like bearing ring with raceway grooves for the balls.The ring attached to the shaft is called the inner ring or shaft washer while that attached to the housing is called the outer ring or housing washer.In doubl
773736 | 77 | Double Thrust Ball Bearing with Flat Seat(Series 5 | With Flat Seat 52208 | pc | Thrust ball bearings are composed of washer-like bearing ring with raceway grooves for the balls.The ring attached to the shaft is called the inner ring or shaft washer while that attached to the housing is called the outer ring or housing washer.In doubl
773737 | 77 | Double Thrust Ball Bearing with Flat Seat(Series 5 | With Flat Seat 52209 | pc | Thrust ball bearings are composed of washer-like bearing ring with raceway grooves for the balls.The ring attached to the shaft is called the inner ring or shaft washer while that attached to the housing is called the outer ring or housing washer.In doubl
773738 | 77 | Double Thrust Ball Bearing with Flat Seat(Series 5 | With Flat Seat 52210 | pc | Thrust ball bearings are composed of washer-like bearing ring with raceway grooves for the balls.The ring attached to the shaft is called the inner ring or shaft washer while that attached to the housing is called the outer ring or housing washer.In doubl
773739 | 77 | Double Thrust Ball Bearing with Flat Seat(Series 5 | With Flat Seat 52211 | pc | Thrust ball bearings are composed of washer-like bearing ring with raceway grooves for the balls.The ring attached to the shaft is called the inner ring or shaft washer while that attached to the housing is called the outer ring or housing washer.In doubl
773740 | 77 | Double Thrust Ball Bearing with Flat Seat(Series 5 | With Flat Seat 52212 | pc | Thrust ball bearings are composed of washer-like bearing ring with raceway grooves for the balls.The ring attached to the shaft is called the inner ring or shaft washer while that attached to the housing is called the outer ring or housing washer.In doubl
773741 | 77 | Double Thrust Ball Bearing with Flat Seat(Series 5 | With Flat Seat 52213 | pc | Thrust ball bearings are composed of washer-like bearing ring with raceway grooves for the balls.The ring attached to the shaft is called the inner ring or shaft washer while that attached to the housing is called the outer ring or housing washer.In doubl
773742 | 77 | Double Thrust Ball Bearing with Flat Seat(Series 5 | With Flat Seat 52214 | pc | Thrust ball bearings are composed of washer-like bearing ring with raceway grooves for the balls.The ring attached to the shaft is called the inner ring or shaft washer while that attached to the housing is called the outer ring or housing washer.In doubl
773743 | 77 | Double Thrust Ball Bearing with Flat Seat(Series 5 | With Flat Seat 52215 | pc | Thrust ball bearings are composed of washer-like bearing ring with raceway grooves for the balls.The ring attached to the shaft is called the inner ring or shaft washer while that attached to the housing is called the outer ring or housing washer.In doubl
773744 | 77 | Double Thrust Ball Bearing with Flat Seat(Series 5 | With Flat Seat 52216 | pc | Thrust ball bearings are composed of washer-like bearing ring with raceway grooves for the balls.The ring attached to the shaft is called the inner ring or shaft washer while that attached to the housing is called the outer ring or housing washer.In doubl
773745 | 77 | Double Thrust Ball Bearing with Flat Seat(Series 5 | With Flat Seat 52217 | pc | Thrust ball bearings are composed of washer-like bearing ring with raceway grooves for the balls.The ring attached to the shaft is called the inner ring or shaft washer while that attached to the housing is called the outer ring or housing washer.In doubl
773746 | 77 | Double Thrust Ball Bearing with Flat Seat(Series 5 | With Flat Seat 52218 | pc | Thrust ball bearings are composed of washer-like bearing ring with raceway grooves for the balls.The ring attached to the shaft is called the inner ring or shaft washer while that attached to the housing is called the outer ring or housing washer.In doubl
773747 | 77 | Double Thrust Ball Bearing with Flat Seat(Series 5 | With Flat Seat 52220 | pc | Thrust ball bearings are composed of washer-like bearing ring with raceway grooves for the balls.The ring attached to the shaft is called the inner ring or shaft washer while that attached to the housing is called the outer ring or housing washer.In doubl
773748 | 77 | Double Thrust Ball Bearing with Flat Seat(Series 5 | With Flat Seat 52222 | pc | Thrust ball bearings are composed of washer-like bearing ring with raceway grooves for the balls.The ring attached to the shaft is called the inner ring or shaft washer while that attached to the housing is called the outer ring or housing washer.In doubl
773761 | 77 | Double Thrust Ball Bearing with Flat Seat | With Flat Seat 52305 | pc | Thrust ball bearings are composed of washer-like bearing ring with raceway grooves for the balls.The ring attached to the shaft is called the inner ring or shaft washer while that attached to the housing is called the outer ring or housing washer.In doubl
773762 | 77 | Double Thrust Ball Bearing with Flat Seat | With Flat Seat 52306 | pc | Thrust ball bearings are composed of washer-like bearing ring with raceway grooves for the balls.The ring attached to the shaft is called the inner ring or shaft washer while that attached to the housing is called the outer ring or housing washer.In doubl
773763 | 77 | Double Thrust Ball Bearing with Flat Seat | With Flat Seat 52307 | pc | Thrust ball bearings are composed of washer-like bearing ring with raceway grooves for the balls.The ring attached to the shaft is called the inner ring or shaft washer while that attached to the housing is called the outer ring or housing washer.In doubl
773764 | 77 | Double Thrust Ball Bearing with Flat Seat | With Flat Seat 52308 | pc | Thrust ball bearings are composed of washer-like bearing ring with raceway grooves for the balls.The ring attached to the shaft is called the inner ring or shaft washer while that attached to the housing is called the outer ring or housing washer.In doubl
773765 | 77 | Double Thrust Ball Bearing with Flat Seat | With Flat Seat 52309 | pc | Thrust ball bearings are composed of washer-like bearing ring with raceway grooves for the balls.The ring attached to the shaft is called the inner ring or shaft washer while that attached to the housing is called the outer ring or housing washer.In doubl
773766 | 77 | Double Thrust Ball Bearing with Flat Seat | With Flat Seat 52310 | pc | Thrust ball bearings are composed of washer-like bearing ring with raceway grooves for the balls.The ring attached to the shaft is called the inner ring or shaft washer while that attached to the housing is called the outer ring or housing washer.In doubl
773767 | 77 | Double Thrust Ball Bearing with Flat Seat | With Flat Seat 52311 | pc | Thrust ball bearings are composed of washer-like bearing ring with raceway grooves for the balls.The ring attached to the shaft is called the inner ring or shaft washer while that attached to the housing is called the outer ring or housing washer.In doubl
773768 | 77 | Double Thrust Ball Bearing with Flat Seat | With Flat Seat 52312 | pc | Thrust ball bearings are composed of washer-like bearing ring with raceway grooves for the balls.The ring attached to the shaft is called the inner ring or shaft washer while that attached to the housing is called the outer ring or housing washer.In doubl
773769 | 77 | Double Thrust Ball Bearing with Flat Seat | With Flat Seat 52313 | pc | Thrust ball bearings are composed of washer-like bearing ring with raceway grooves for the balls.The ring attached to the shaft is called the inner ring or shaft washer while that attached to the housing is called the outer ring or housing washer.In doubl
773770 | 77 | Double Thrust Ball Bearing with Flat Seat | With Flat Seat 52314 | pc | Thrust ball bearings are composed of washer-like bearing ring with raceway grooves for the balls.The ring attached to the shaft is called the inner ring or shaft washer while that attached to the housing is called the outer ring or housing washer.In doubl
773771 | 77 | Double Thrust Ball Bearing with Flat Seat | With Flat Seat 52315 | pc | Thrust ball bearings are composed of washer-like bearing ring with raceway grooves for the balls.The ring attached to the shaft is called the inner ring or shaft washer while that attached to the housing is called the outer ring or housing washer.In doubl
773772 | 77 | Double Thrust Ball Bearing with Flat Seat | With Flat Seat 52316 | pc | Thrust ball bearings are composed of washer-like bearing ring with raceway grooves for the balls.The ring attached to the shaft is called the inner ring or shaft washer while that attached to the housing is called the outer ring or housing washer.In doubl
773773 | 77 | Double Thrust Ball Bearing with Flat Seat | With Flat Seat 52317 | pc | Thrust ball bearings are composed of washer-like bearing ring with raceway grooves for the balls.The ring attached to the shaft is called the inner ring or shaft washer while that attached to the housing is called the outer ring or housing washer.In doubl
773774 | 77 | Double Thrust Ball Bearing with Flat Seat | With Flat Seat 52318 | pc | Thrust ball bearings are composed of washer-like bearing ring with raceway grooves for the balls.The ring attached to the shaft is called the inner ring or shaft washer while that attached to the housing is called the outer ring or housing washer.In doubl
773775 | 77 | Double Thrust Ball Bearing with Flat Seat | With Flat Seat 52320 | pc | Thrust ball bearings are composed of washer-like bearing ring with raceway grooves for the balls.The ring attached to the shaft is called the inner ring or shaft washer while that attached to the housing is called the outer ring or housing washer.In doubl
773776 | 77 | Double Thrust Ball Bearing with Flat Seat | With Flat Seat 52322 | pc | Thrust ball bearings are composed of washer-like bearing ring with raceway grooves for the balls.The ring attached to the shaft is called the inner ring or shaft washer while that attached to the housing is called the outer ring or housing washer.In doubl
773777 | 77 | Double Thrust Ball Bearing with Flat Seat | With Flat Seat 52324 | pc | Thrust ball bearings are composed of washer-like bearing ring with raceway grooves for the balls.The ring attached to the shaft is called the inner ring or shaft washer while that attached to the housing is called the outer ring or housing washer.In doubl
773781 | 77 | Double Thrust Ball Bearing with Aligning Seat |  | pc
773782 | 77 | Double Thrust Ball Bearing with Aligning Seat |  | pc
773783 | 77 | Double Thrust Ball Bearing with Aligning Seat |  | pc
773784 | 77 | Double Thrust Ball Bearing with Aligning Seat |  | pc
773785 | 77 | Double Thrust Ball Bearing with Aligning Seat |  | pc
773786 | 77 | Double Thrust Ball Bearing with Aligning Seat |  | pc
773787 | 77 | Double Thrust Ball Bearing with Aligning Seat |  | pc
773788 | 77 | Double Thrust Ball Bearing with Aligning Seat |  | pc
773789 | 77 | Double Thrust Ball Bearing with Aligning Seat |  | pc
773790 | 77 | Double Thrust Ball Bearing with Aligning Seat |  | pc
773791 | 77 | Double Thrust Ball Bearing with Aligning Seat |  | pc
773792 | 77 | Double Thrust Ball Bearing with Aligning Seat |  | pc
773793 | 77 | Double Thrust Ball Bearing with Aligning Seat |  | pc
773794 | 77 | Double Thrust Ball Bearing with Aligning Seat |  | pc
773795 | 77 | Double Thrust Ball Bearing with Aligning Seat |  | pc
773796 | 77 | Double Thrust Ball Bearing with Aligning Seat |  | pc
773797 | 77 | Double Thrust Ball Bearing with Aligning Seat |  | pc
773798 | 77 | Double Thrust Ball Bearing with Aligning Seat |  | pc
773801 | 77 | Double Thrust Ball Bearing with Aligning Seat Wash |  | pc
773802 | 77 | Double Thrust Ball Bearing with Aligning Seat Wash |  | pc
773803 | 77 | Double Thrust Ball Bearing with Aligning Seat Wash |  | pc
773804 | 77 | Double Thrust Ball Bearing with Aligning Seat Wash |  | pc
773805 | 77 | Double Thrust Ball Bearing with Aligning Seat Wash |  | pc
773806 | 77 | Double Thrust Ball Bearing with Aligning Seat Wash |  | pc
773807 | 77 | Double Thrust Ball Bearing with Aligning Seat Wash |  | pc
773808 | 77 | Double Thrust Ball Bearing with Aligning Seat Wash |  | pc
773809 | 77 | Double Thrust Ball Bearing with Aligning Seat Wash |  | pc
773810 | 77 | Double Thrust Ball Bearing with Aligning Seat Wash |  | pc
773811 | 77 | Double Thrust Ball Bearing with Aligning Seat Wash |  | pc
773812 | 77 | Double Thrust Ball Bearing with Aligning Seat Wash |  | pc
773813 | 77 | Double Thrust Ball Bearing with Aligning Seat Wash |  | pc
773814 | 77 | Double Thrust Ball Bearing with Aligning Seat Wash |  | pc
773815 | 77 | Double Thrust Ball Bearing with Aligning Seat Wash |  | pc
773816 | 77 | Double Thrust Ball Bearing with Aligning Seat Wash |  | pc
773817 | 77 | Double Thrust Ball Bearing with Aligning Seat Wash |  | pc
773818 | 77 | Double Thrust Ball Bearing with Aligning Seat Wash |  | pc
773831 | 77 | Double Thrust Ball Bearing with Aligning Seat |  | pc
773832 | 77 | Double Thrust Ball Bearing with Aligning Seat |  | pc
773833 | 77 | Double Thrust Ball Bearing with Aligning Seat |  | pc
773834 | 77 | Double Thrust Ball Bearing with Aligning Seat |  | pc
773835 | 77 | Double Thrust Ball Bearing with Aligning Seat |  | pc
773836 | 77 | Double Thrust Ball Bearing with Aligning Seat |  | pc
773837 | 77 | Double Thrust Ball Bearing with Aligning Seat |  | pc
773838 | 77 | Double Thrust Ball Bearing with Aligning Seat |  | pc
773839 | 77 | Double Thrust Ball Bearing with Aligning Seat |  | pc
773840 | 77 | Double Thrust Ball Bearing with Aligning Seat |  | pc
773841 | 77 | Double Thrust Ball Bearing with Aligning Seat |  | pc
773842 | 77 | Double Thrust Ball Bearing with Aligning Seat |  | pc
773843 | 77 | Double Thrust Ball Bearing with Aligning Seat |  | pc
773844 | 77 | Double Thrust Ball Bearing with Aligning Seat |  | pc
773845 | 77 | Double Thrust Ball Bearing with Aligning Seat |  | pc
773846 | 77 | Double Thrust Ball Bearing with Aligning Seat |  | pc
773847 | 77 | Double Thrust Ball Bearing with Aligning Seat |  | pc
773861 | 77 | Double Thrust Ball Bearing with Aligning Seat Wash |  | pc
773862 | 77 | Double Thrust Ball Bearing with Aligning Seat Wash |  | pc
773863 | 77 | Double Thrust Ball Bearing with Aligning Seat Wash |  | pc
773864 | 77 | Double Thrust Ball Bearing with Aligning Seat Wash |  | pc
773865 | 77 | Double Thrust Ball Bearing with Aligning Seat Wash |  | pc
773866 | 77 | Double Thrust Ball Bearing with Aligning Seat Wash |  | pc
773867 | 77 | Double Thrust Ball Bearing with Aligning Seat Wash |  | pc
773868 | 77 | Double Thrust Ball Bearing with Aligning Seat Wash |  | pc
773869 | 77 | Double Thrust Ball Bearing with Aligning Seat Wash |  | pc
773870 | 77 | Double Thrust Ball Bearing with Aligning Seat Wash |  | pc
773871 | 77 | Double Thrust Ball Bearing with Aligning Seat Wash |  | pc
773872 | 77 | Double Thrust Ball Bearing with Aligning Seat Wash |  | pc
773873 | 77 | Double Thrust Ball Bearing with Aligning Seat Wash |  | pc
773874 | 77 | Double Thrust Ball Bearing with Aligning Seat Wash |  | pc
773875 | 77 | Double Thrust Ball Bearing with Aligning Seat Wash |  | pc
773876 | 77 | Double Thrust Ball Bearing with Aligning Seat Wash |  | pc
773877 | 77 | Double Thrust Ball Bearing with Aligning Seat Wash |  | pc
774001 | 77 | Steel Ball for Ball Bearing | Normal Size D:0.5mm,Basic D:0.5mm | pc | Made of high carbon chromium bearing steel.
774002 | 77 | Steel Ball for Ball Bearing | Normal Size D:0.6mm,Basic D:0.6mm | pc | Made of high carbon chromium bearing steel.
774003 | 77 | Steel Ball for Ball Bearing | Normal Size:0.8mm,Basic D:0.8mm | pc | Made of high carbon chromium bearing steel.
774004 | 77 | Steel Ball for Ball Bearing | Normal Size:1.0mm,Basic D:1.0mm | pc | Made of high carbon chromium bearing steel.
774005 | 77 | Steel Ball for Ball Bearing | Normal Size:1.2mm,Basic D:1.2mm | pc | Made of high carbon chromium bearing steel.
774006 | 77 | Steel Ball for Ball Bearing | Normal Size:1.5mm,Basic D:1.5mm | pc | Made of high carbon chromium bearing steel.
774007 | 77 | Steel Ball for Ball Bearing | Normal Size:1/16′,Basic D:1.5875mm | pc | Made of high carbon chromium bearing steel.
774008 | 77 | Steel Ball for Ball Bearing | Normal Size:2.0mm,Basic D:2.0mm | pc | Made of high carbon chromium bearing steel.
774009 | 77 | Steel Ball for Ball Bearing | Normal Size:3/32′,Basic D:2.3812mm | pc | Made of high carbon chromium bearing steel.
774010 | 77 | Steel Ball for Ball Bearing | Normal Size:3mm,Basic D:3mm | pc | Made of high carbon chromium bearing steel.
774011 | 77 | Steel Ball for Ball Bearing | Normal Size:1/8′,Basic D:3.175mm | pc | Made of high carbon chromium bearing steel.
774012 | 77 | Steel Ball for Ball Bearing | Normal Size:5/32′,Basic D:3.9688mm | pc | Made of high carbon chromium bearing steel.
774013 | 77 | Steel Ball for Ball Bearing | Normal Size:3/16′,Basic D:4.7625mm | pc | Made of high carbon chromium bearing steel.
774014 | 77 | Steel Ball for Ball Bearing | Normal Size:7/32′,Basic D:5.5562mm | pc | Made of high carbon chromium bearing steel.
774015 | 77 | Steel Ball for Ball Bearing | Normal Size:1/4′,Basic D:6.35mm | pc | Made of high carbon chromium bearing steel.
774016 | 77 | Steel Ball for Ball Bearing | Normal Size:9/32′,Basic D:7.1438mm | pc | Made of high carbon chromium bearing steel.
774017 | 77 | Steel Ball for Ball Bearing | Normal Size:5/6′,Basic D:7.9375mm | pc | Made of high carbon chromium bearing steel.
774018 | 77 | Steel Ball for Ball Bearing | Normal Size:11/32′,Basic D:8.7312mm | pc | Made of high carbon chromium bearing steel.
774019 | 77 | Steel Ball for Ball Bearing | Normal Size:3/8′,Basic D:9.525mm | pc | Made of high carbon chromium bearing steel.
774020 | 77 | Steel Ball for Ball Bearing | Normal Size:13/32′,Basic D:10.3188mm | pc | Made of high carbon chromium bearing steel.
774021 | 77 | Steel Ball for Ball Bearing | Normal Size:7/16′,Basic D:11.1125mm | pc | Made of high carbon chromium bearing steel.
774022 | 77 | Steel Ball for Ball Bearing | Normal Size:15/32′,Basic D:11.9062mm | pc | Made of high carbon chromium bearing steel.
774023 | 77 | Steel Ball for Ball Bearing | Normal Size:1/2′,Basic D:12.7mm | pc | Made of high carbon chromium bearing steel.
774024 | 77 | Steel Ball for Ball Bearing | Normal Size:17/32′,Basic D:13.4938mm | pc | Made of high carbon chromium bearing steel.
774025 | 77 | Steel Ball for Ball Bearing | Normal Size:9/16′,Basic D:14.2875mm | pc | Made of high carbon chromium bearing steel.
774026 | 77 | Steel Ball for Ball Bearing | Normal Size:19/32′,Basic D:15.0812mm | pc | Made of high carbon chromium bearing steel.
774027 | 77 | Steel Ball for Ball Bearing | Normal Size:5/8′,Basic D:15.875mm | pc | Made of high carbon chromium bearing steel.
774028 | 77 | Steel Ball for Ball Bearing | Normal Size:21/32′,Basic D:16.0688mm | pc | Made of high carbon chromium bearing steel.
774029 | 77 | Steel Ball for Ball Bearing | Normal Size:11/16′,Basic D:17.4625mm | pc | Made of high carbon chromium bearing steel.
774030 | 77 | Steel Ball for Ball Bearing | Normal Size:23/32′,Basic D:13.2586mm | pc | Made of high carbon chromium bearing steel.
774031 | 77 | Steel Ball for Ball Bearing | Normal Size:3/4′,Basic D:19.05mm | pc | Made of high carbon chromium bearing steel.
774032 | 77 | Steel Ball for Ball Bearing | Normal Size:25/32′,Basic D:19.8438mm | pc | Made of high carbon chromium bearing steel.
774033 | 77 | Steel Ball for Ball Bearing | Normal Size:13/16′,Basic D:20.6375mm | pc | Made of high carbon chromium bearing steel.
774034 | 77 | Steel Ball for Ball Bearing | Normal Size:27/32′,Basic D:21.4312mm | pc | Made of high carbon chromium bearing steel.
774035 | 77 | Steel Ball for Ball Bearing | Normal Size:7/8′,Basic D:22.225mm | pc | Made of high carbon chromium bearing steel.
774036 | 77 | Steel Ball for Ball Bearing | Normal Size:29/32′,Basic D:23.0188mm | pc | Made of high carbon chromium bearing steel.
774037 | 77 | Steel Ball for Ball Bearing | Normal Size:15/16′,Basic D:23.8125mm | pc | Made of high carbon chromium bearing steel.
774038 | 77 | Steel Ball for Ball Bearing | Normal Size:31/32′,Basic D:24.6062mm | pc | Made of high carbon chromium bearing steel.
774039 | 77 | Steel Ball for Ball Bearing | Normal Size: 1′,Basic D:25.4mm | pc | Made of high carbon chromium bearing steel.
774040 | 77 | Steel Ball for Ball Bearing | Normal Size:1-1/16′,Basic D:26.9875mm | pc | Made of high carbon chromium bearing steel.
774041 | 77 | Steel Ball for Ball Bearing | Normal Size:1-1/8′,Basic D:28.575mm | pc | Made of high carbon chromium bearing steel.
774042 | 77 | Steel Ball for Ball Bearing | Normal Size:1-3/16′,Basic D:30.1625mm | pc | Made of high carbon chromium bearing steel.
774043 | 77 | Steel Ball for Ball Bearing | Normal Size:1-1/4′,Basic D:31.75mm | pc | Made of high carbon chromium bearing steel.
774044 | 77 | Steel Ball for Ball Bearing | Normal Size:1-5/16′,Basic D:33.3375mm | pc | Made of high carbon chromium bearing steel.
774045 | 77 | Steel Ball for Ball Bearing | Normal Size:1-3/8′,Basic D:34.925mm | pc | Made of high carbon chromium bearing steel.
774046 | 77 | Steel Ball for Ball Bearing | Normal Size:1-7/16′,Basic D:36.5125mm | pc | Made of high carbon chromium bearing steel.
774047 | 77 | Steel Ball for Ball Bearing | Normal Size:1-1/2′,Basic D:38.1mm | pc | Made of high carbon chromium bearing steel.
774048 | 77 | Steel Ball for Ball Bearing | Normal Size:1-5/8′,Basic D:28.575mm | pc | Made of high carbon chromium bearing steel.
774049 | 77 | Steel Ball for Ball Bearing | Normal Size:1-3/4′,Basic D:44.55mm | pc | Made of high carbon chromium bearing steel.
774050 | 77 | Steel Ball for Ball Bearing | Normal Size:1-7/8′,Basic D:47.625mm | pc | Made of high carbon chromium bearing steel.
774051 | 77 | Steel Ball for Ball Bearing | Normal Size:2′,Basic D:50.8mm | pc | Made of high carbon chromium bearing steel.
774101 | 77 | Bearing Units | Bearing Unit No.:UCP-201 | pc | There are a combination of a block and a self aligning ball bearings used generally where normal loads are required.When ordering,specify the shaft daimeter,distance between bolt holes,and the base-to-center height in order to attain a correct fit.
774102 | 77 | Bearing Units | Bearing Unit No.:UCP-202 | pc | There are a combination of a block and a self aligning ball bearings used generally where normal loads are required.When ordering,specify the shaft daimeter,distance between bolt holes,and the base-to-center height in order to attain a correct fit.
774103 | 77 | Bearing Units | Bearing Unit No.:UCP-203 | pc | There are a combination of a block and a self aligning ball bearings used generally where normal loads are required.When ordering,specify the shaft daimeter,distance between bolt holes,and the base-to-center height in order to attain a correct fit.
774104 | 77 | Bearing Units | Bearing Unit No.:UCP-204 | pc | There are a combination of a block and a self aligning ball bearings used generally where normal loads are required.When ordering,specify the shaft daimeter,distance between bolt holes,and the base-to-center height in order to attain a correct fit.
774105 | 77 | Bearing Units | Bearing Unit No.:UCP-205 | pc | There are a combination of a block and a self aligning ball bearings used generally where normal loads are required.When ordering,specify the shaft daimeter,distance between bolt holes,and the base-to-center height in order to attain a correct fit.
774106 | 77 | Bearing Units | Bearing Unit No.:UCP-206 | pc | There are a combination of a block and a self aligning ball bearings used generally where normal loads are required.When ordering,specify the shaft daimeter,distance between bolt holes,and the base-to-center height in order to attain a correct fit.
774107 | 77 | Bearing Units | Bearing Unit No.:UCP-207 | pc | There are a combination of a block and a self aligning ball bearings used generally where normal loads are required.When ordering,specify the shaft daimeter,distance between bolt holes,and the base-to-center height in order to attain a correct fit.
774108 | 77 | Bearing Units | Bearing Unit No.:UCP-208 | pc | There are a combination of a block and a self aligning ball bearings used generally where normal loads are required.When ordering,specify the shaft daimeter,distance between bolt holes,and the base-to-center height in order to attain a correct fit.
774109 | 77 | Bearing Units | Bearing Unit No.:UCP-209 | pc | There are a combination of a block and a self aligning ball bearings used generally where normal loads are required.When ordering,specify the shaft daimeter,distance between bolt holes,and the base-to-center height in order to attain a correct fit.
774110 | 77 | Bearing Units | Bearing Unit No.:UCP-210 | pc | There are a combination of a block and a self aligning ball bearings used generally where normal loads are required.When ordering,specify the shaft daimeter,distance between bolt holes,and the base-to-center height in order to attain a correct fit.
774111 | 77 | Bearing Units | Bearing Unit No.:UCP-211 | pc | There are a combination of a block and a self aligning ball bearings used generally where normal loads are required.When ordering,specify the shaft daimeter,distance between bolt holes,and the base-to-center height in order to attain a correct fit.
774112 | 77 | Bearing Units | Bearing Unit No.:UCP-212 | pc | There are a combination of a block and a self aligning ball bearings used generally where normal loads are required.When ordering,specify the shaft daimeter,distance between bolt holes,and the base-to-center height in order to attain a correct fit.
774113 | 77 | Bearing Units | Bearing Unit No.:UCP-213 | pc | There are a combination of a block and a self aligning ball bearings used generally where normal loads are required.When ordering,specify the shaft daimeter,distance between bolt holes,and the base-to-center height in order to attain a correct fit.
774114 | 77 | Bearing Units | Bearing Unit No.:UCP-214 | pc | There are a combination of a block and a self aligning ball bearings used generally where normal loads are required.When ordering,specify the shaft daimeter,distance between bolt holes,and the base-to-center height in order to attain a correct fit.
774115 | 77 | Bearing Units | Bearing Unit No.:UCP-215 | pc | There are a combination of a block and a self aligning ball bearings used generally where normal loads are required.When ordering,specify the shaft daimeter,distance between bolt holes,and the base-to-center height in order to attain a correct fit.
774116 | 77 | Bearing Units | Bearing Unit No.:UCP-216 | pc | There are a combination of a block and a self aligning ball bearings used generally where normal loads are required.When ordering,specify the shaft daimeter,distance between bolt holes,and the base-to-center height in order to attain a correct fit.
774117 | 77 | Bearing Units | Bearing Unit No.:UCP-217 | pc | There are a combination of a block and a self aligning ball bearings used generally where normal loads are required.When ordering,specify the shaft daimeter,distance between bolt holes,and the base-to-center height in order to attain a correct fit.
774118 | 77 | Bearing Units | Bearing Unit No.:UCP-218 | pc | There are a combination of a block and a self aligning ball bearings used generally where normal loads are required.When ordering,specify the shaft daimeter,distance between bolt holes,and the base-to-center height in order to attain a correct fit.
790101 | 79 | Frosted Lamp E-26 | 110-120v,15w |  | Inside frosted,medium screw base,"Vibration service" proofed for ships use.When ordering,specify the voltage and the number of watts required from the lamps listed below.
790102 | 79 | Frosted Lamp E-26 | 110-120v,20w | pc | Inside frosted,medium screw base,"Vibration service" lamps for ships use.When ordering,specify the voltage and the number of watts required from the lamps listed below.
790103 | 79 | Frosted Lamp E-26 | 110-120v,25w | pc | Inside frosted,medium screw base,"Vibration service" lamps for ships use.When ordering,specify the voltage and the number of watts required from the lamps listed below.
790104 | 79 | Frosted Lamp E-26 | 110-120v,30w | pc | Inside frosted,medium screw base,"Vibration service" lamps for ships use.When ordering,specify the voltage and the number of watts required from the lamps listed below.
790105 | 79 | Frosted Lamp E-26 | 110-120v,40w | pc | Inside frosted,medium screw base,"Vibration service" lamps for ships use.When ordering,specify the voltage and the number of watts required from the lamps listed below.
790106 | 79 | Frosted Lamp E-26 | 110-120v,60w | pc | Inside frosted,medium screw base,"Vibration service" lamps for ships use.When ordering,specify the voltage and the number of watts required from the lamps listed below.
790107 | 79 | Frosted Lamp E-26 | 110-120v,75w | pc | Inside frosted,medium screw base,"Vibration service" lamps for ships use.When ordering,specify the voltage and the number of watts required from the lamps listed below.
790108 | 79 | Frosted Lamp E-26 | 110-120v,100w | pc | Inside frosted,medium screw base,"Vibration service" lamps for ships use.When ordering,specify the voltage and the number of watts required from the lamps listed below.
790109 | 79 | Frosted Lamp E-26 | 110-120v,150w | pc | Inside frosted,medium screw base,"Vibration service" lamps for ships use.When ordering,specify the voltage and the number of watts required from the lamps listed below.
790110 | 79 | Frosted Lamp E-26 | 110-120v,200w | pc | Inside frosted,medium screw base,"Vibration service" lamps for ships use.When ordering,specify the voltage and the number of watts required from the lamps listed below.
790121 | 79 | Frosted Lamp E-26 | 220-240v,15w | pc | Inside frosted,medium screw base,"Vibration service" lamps for ships use.When ordering,specify the voltage and the number of watts required from the lamps listed below.
790122 | 79 | Frosted Lamp E-26 | 220-240v,20w | pc | Inside frosted,medium screw base,"Vibration service" lamps for ships use.When ordering,specify the voltage and the number of watts required from the lamps listed below.
790123 | 79 | Frosted Lamp E-26 | 220-240v,25w | pc | Inside frosted,medium screw base,"Vibration service" lamps for ships use.When ordering,specify the voltage and the number of watts required from the lamps listed below.
790124 | 79 | Frosted Lamp E-26 | 220-240v,30w | pc | Inside frosted,medium screw base,"Vibration service" lamps for ships use.When ordering,specify the voltage and the number of watts required from the lamps listed below.
790125 | 79 | Frosted Lamp E-26 | 220-240v,40w | pc | Inside frosted,medium screw base,"Vibration service" lamps for ships use.When ordering,specify the voltage and the number of watts required from the lamps listed below.
790126 | 79 | Frosted Lamp E-26 | 220-240v,60w | pc | Inside frosted,medium screw base,"Vibration service" lamps for ships use.When ordering,specify the voltage and the number of watts required from the lamps listed below.
790127 | 79 | Frosted Lamp E-26 | 220-240v,75w | pc | Inside frosted,medium screw base,"Vibration service" lamps for ships use.When ordering,specify the voltage and the number of watts required from the lamps listed below.
790128 | 79 | Frosted Lamp E-26 | 220-240v,100w | pc | Inside frosted,medium screw base,"Vibration service" lamps for ships use.When ordering,specify the voltage and the number of watts required from the lamps listed below.
790129 | 79 | Frosted Lamp E-26 | 220-240v,150w | pc | Inside frosted,medium screw base,"Vibration service" lamps for ships use.When ordering,specify the voltage and the number of watts required from the lamps listed below.
790130 | 79 | Frosted Lamp E-26 | 220-240v,200w | pc | Inside frosted,medium screw base,"Vibration service" lamps for ships use.When ordering,specify the voltage and the number of watts required from the lamps listed below.
790141 | 79 | Frosted Lamp B-22 | 110-120v,15w | pc | Inside frosted,double contact,bayonet base B-22 "Vibration service"lamps for ship use.
790142 | 79 | Frosted Lamp B-22 | 110-120v,20w | pc | Inside frosted,double contact,bayonet base B-22 "Vibration service"lamps for ship use.
790143 | 79 | Frosted Lamp B-22 | 110-120v,25w | pc | Inside frosted,double contact,bayonet base B-22 "Vibration service"lamps for ship use.
790144 | 79 | Frosted Lamp B-22 | 110-120v,30w | pc | Inside frosted,double contact,bayonet base B-22 "Vibration service"lamps for ship use.
790145 | 79 | Frosted Lamp B-22 | 110-120v,40w | pc | Inside frosted,double contact,bayonet base B-22 "Vibration service"lamps for ship use.
790146 | 79 | Frosted Lamp B-22 | 110-120v,60w | pc | Inside frosted,double contact,bayonet base B-22 "Vibration service"lamps for ship use.
790147 | 79 | Frosted Lamp B-22 | 110-120v,75w | pc | Inside frosted,double contact,bayonet base B-22 "Vibration service"lamps for ship use.
790148 | 79 | Frosted Lamp B-22 | 110-120v,100w | pc | Inside frosted,double contact,bayonet base B-22 "Vibration service"lamps for ship use.
790149 | 79 | Frosted Lamp B-22 | 110-120v,150w | pc | Inside frosted,double contact,bayonet base B-22 "Vibration service"lamps for ship use.
790150 | 79 | Frosted Lamp B-22 | 110-120v,200w | pc | Inside frosted,double contact,bayonet base B-22 "Vibration service"lamps for ship use.
790161 | 79 | Frosted Lamp B-22 | 220-240v,15w | pc | Inside frosted,double contact,bayonet base B-22 "Vibration service"lamps for ship use.
790162 | 79 | Frosted Lamp B-22 | 220-240v,20w | pc | Inside frosted,double contact,bayonet base B-22 "Vibration service"lamps for ship use.
790163 | 79 | Frosted Lamp B-22 | 220-240v,25w | pc | Inside frosted,double contact,bayonet base B-22 "Vibration service"lamps for ship use.
790164 | 79 | Frosted Lamp B-22 | 220-240v,30w | pc | Inside frosted,double contact,bayonet base B-22 "Vibration service"lamps for ship use.
790165 | 79 | Frosted Lamp B-22 | 220-240v,40w | pc | Inside frosted,double contact,bayonet base B-22 "Vibration service"lamps for ship use.
790166 | 79 | Frosted Lamp B-22 | 220-240v,60w | pc | Inside frosted,double contact,bayonet base B-22 "Vibration service"lamps for ship use.
790167 | 79 | Frosted Lamp B-22 | 220-240v,75w | pc | Inside frosted,double contact,bayonet base B-22 "Vibration service"lamps for ship use.
790168 | 79 | Frosted Lamp B-22 | 220-240v,100w | pc | Inside frosted,double contact,bayonet base B-22 "Vibration service"lamps for ship use.
790169 | 79 | Frosted Lamp B-22 | 220-240v,150w | pc | Inside frosted,double contact,bayonet base B-22 "Vibration service"lamps for ship use.
790170 | 79 | Frosted Lamp B-22 | 220-240v,200w | pc | Inside frosted,double contact,bayonet base B-22 "Vibration service"lamps for ship use.
790181 | 79 | Clear Lamp E-26 | 110-120v,20w | pc | Clear,medium screw base,"Vibration service"lamps for ships use.
790182 | 79 | Clear Lamp E-26 | 110-120v,25w | pc | Clear,medium screw base,"Vibration service"lamps for ships use.
790183 | 79 | Clear Lamp E-26 | 110-120v,30w | pc | Clear,medium screw base,"Vibration service"lamps for ships use.
790184 | 79 | Clear Lamp E-26 | 110-120v,40w | pc | Clear,medium screw base,"Vibration service"lamps for ships use.
790185 | 79 | Clear Lamp E-26 | 110-120v,60w | pc | Clear,medium screw base,"Vibration service"lamps for ships use.
790186 | 79 | Clear Lamp E-26 | 110-120v,75w | pc | Clear,medium screw base,"Vibration service"lamps for ships use.
790187 | 79 | Clear lamp E-26 | 110-120v,100w | pc | Clear,medium screw base,"Vibration service"lamps for ships use.
790188 | 79 | Clear Lamp E-26 | 110-120v,150w | pc | Clear,medium screw base,"Vibration service"lamps for ships use.
790189 | 79 | Clear Lamp E-26 | 110-120v,200w | pc | Clear,medium screw base,"Vibration service"lamps for ships use.
790191 | 79 | Clear Lamp E-26 | 220-240v,20w | pc | Clear,medium screw base,"Vibration service"lamps for ships use.
790192 | 79 | Clear Lamp E-26 | 220-240v,25w | pc | Clear,medium screw base,"Vibration service"lamps for ships use.
790193 | 79 | Clear Lamp E-26 | 220-240v,30w | pc | Clear,medium screw base,"Vibration service"lamps for ships use.
790194 | 79 | Clear Lamp E-26 | 220-240v,40w | pc | Clear,medium screw base,"Vibration service"lamps for ships use.
790195 | 79 | Clear Lamp E-26 | 220-240v,60w | pc | Clear,medium screw base,"Vibration service"lamps for ships use.
790196 | 79 | Clear Lamp E-26 | 220-240v,75w | pc | Clear,medium screw base,"Vibration service"lamps for ships use.
790197 | 79 | Clear Lamp E-26 | 220-240v,100w | pc | Clear,medium screw base,"Vibration service"lamps for ships use.
790198 | 79 | Clear Lamp E-26 | 220-240v,150w | pc | Clear,medium screw base,"Vibration service"lamps for ships use.
790199 | 79 | Clear Lamp E-26 | 220-240v,200w | pc | Clear,medium screw base,"Vibration service"lamps for ships use.
790201 | 79 | Clear Lamp B-22 | 110-120v,20w | pc | Clear,double contact,bayonet base,B-22"Vibration service"proofed for ships use.
790202 | 79 | Clear Lamp B-22 | 110-120v,25w | pc | Clear,double contact,bayonet base,B-22"Vibration service"lamps for ships use.
790203 | 79 | Clear Lamp B-22 | 110-120v,30w | pc | Clear,double contact,bayonet base,B-22"Vibration service"lamps for ships use.
790204 | 79 | Clear Lamp B-22 | 110-120v,40w | pc | Clear,double contact,bayonet base,B-22"Vibration service"lamps for ships use.
790205 | 79 | Clear Lamp B-22 | 110-120v,60w | pc | Clear,double contact,bayonet base,B-22"Vibration service"lamps for ships use.
790206 | 79 | Clear Lamp B-22 | 110-120v,75w | pc | Clear,double contact,bayonet base,B-22"Vibration service"lamps for ships use.
790207 | 79 | Clear Lamp B-22 | 110-120v,100w | pc | Clear,double contact,bayonet base,B-22"Vibration service"lamps for ships use.
790208 | 79 | Clear Lamp B-22 | 110-120v,150w | pc | Clear,double contact,bayonet base,B-22"Vibration service"lamps for ships use.
790209 | 79 | Clear Lamp B-22 | 110-120v,200w | pc | Clear,double contact,bayonet base,B-22"Vibration service"lamps for ships use.
790216 | 79 | Clear Lamp B-22 | 220-240v,20w | pc | Clear,double contact,bayonet base,B-22"Vibration service"lamps for ships use.
790217 | 79 | Clear Lamp B-22 | 220-240v,25w | pc | Clear,double contact,bayonet base,B-22"Vibration service"lamps for ships use.
790218 | 79 | Clear Lamp B-22 | 220-240v,30w | pc | Clear,double contact,bayonet base,B-22"Vibration service"lamps for ships use.
790219 | 79 | Clear Lamp B-22 | 220-240v,40w | pc | Clear,double contact,bayonet base,B-22"Vibration service"lamps for ships use.
790220 | 79 | Clear Lamp B-22 | 220-240v,60w | pc | Clear,double contact,bayonet base,B-22"Vibration service"lamps for ships use.
790221 | 79 | Clear Lamp B-22 | 220-240v,75w | pc | Clear,double contact,bayonet base,B-22"Vibration service"lamps for ships use.
790222 | 79 | Clear Lamp B-22 | 220-240v,100w | pc | Clear,double contact,bayonet base,B-22"Vibration service"lamps for ships use.
790223 | 79 | Clear Lamp B-22 | 220-240v,150w | pc | Clear,double contact,bayonet base,B-22"Vibration service"lamps for ships use.
790224 | 79 | Clear Lamp B-22 | 220-240v,200w | pc | Clear,double contact,bayonet base,B-22"Vibration service"lamps for ships use.
790231 | 79 | Standard Clear Screw Lamp E-39 | 110-120v,300w | pc | Pear shaped lamp with a standard mogul base (E-39).A clear lamp for high watt illumination.GES denotes Goliath Edison Screw.
790232 | 79 | Standard Clear Screw Lamp E-39 | 110-120v,500w | pc | Pear shaped lamp with a standard mogul base (E-39).A clear lamp for high watt illumination.GES denotes Goliath Edison Screw.
790233 | 79 | Standard Clear Screw Lamp E-39 | 110-120v,1000w | pc | Pear shaped lamp with a standard mogul base (E-39).A clear lamp for high watt illumination.GES denotes Goliath Edison Screw.
790236 | 79 | Standard Clear Screw Lamp E-39 | 220-240v,300w | pc | Pear shaped lamp with a standard mogul base (E-39).A clear lamp for high watt illumination.GES denotes Goliath Edison Screw.
790237 | 79 | Standard Clear Screw Lamp E-39 | 220-240v,500w | pc | Pear shaped lamp with a standard mogul base (E-39).A clear lamp for high watt illumination.GES denotes Goliath Edison Screw.
790238 | 79 | Standard Clear Screw Lamp E-39 | 220-240v,1000w | pc | Pear shaped lamp with a standard mogul base (E-39).A clear lamp for high watt illumination.GES denotes Goliath Edison Screw.
790241 | 79 | Clear Lamp E-40 | 110-120v,300w | pc | Pear shaped with mogul base(E-40).Clear lamp bulb for high watt illumination.
790242 | 79 | Clear lamp E-40 | 110-120v,500w | pc | Pear shaped with mogul base(E-40).Clear lamp bulb for high watt illumination.
790243 | 79 | Clear Lamp E-40 | 110-120v,1000w | pc | Pear shaped with mogul base(E-40).Clear lamp bulb for high watt illumination.
790246 | 79 | Clear Lamp E-40 | 220-240v,300w | pc | Pear shaped with mogul base(E-40).Clear lamp bulb for high watt illumination.
790247 | 79 | Clear Lamp E-40 | 220-240v,500w | pc | Pear shaped with mogul base(E-40).Clear lamp bulb for high watt illumination.
790248 | 79 | Clear Lamp E-40 | 220-240v,1000w | pc | Pear shaped with mogul base(E-40).Clear lamp bulb for high watt illumination.
790301 | 79 | Screw Base Coloured Lamp E-26 (Red) | 110-120v,20w | pc | Available in red,green and yellow colours.Other colours must be made to order.
790302 | 79 | Screw Base Coloured Lamp(Red)E-26 | 110-120v,40w | pc | Available in red,green and yellow colours.Other colours must be made to order.
790303 | 79 | Screw Base Coloured Lamp(Red)E-26 | 110-120v,60w | pc | Available in red,green and yellow colours.Other colours must be made to order.
790306 | 79 | Screw Base Coloured Lamp(Green)E-26 | 110-120v,20w | pc | Available in red,green and yellow colours.Other colours must be made to order.
790307 | 79 | Screw Base Coloured Lamp(Green)E-26 | 110-120v,40w | pc | Available in red,green and yellow colours.Other colours must be made to order.
790308 | 79 | Screw Base Coloured Lamp(Green)E-26 | 110-120v,60w | pc | Available in red,green and yellow colours.Other colours must be made to order.
790311 | 79 | Screw Base Coloured Lamp(Yellow)E-26 | 110-120v,20w,Yellow | pc | Available in red,green and yellow colours.Other colours must be made to order.
790312 | 79 | Screw Base Coloured Lamp(Yellow)E-26 | 110-120v,40w,Yellow | pc | Available in red,green and yellow colours.Other colours must be made to order.
790313 | 79 | Screw Base Coloured Lamp(Yellow)E-26 | 110-120v,60w,Yellow | pc | Available in red,green and yellow colours.Other colours must be made to order.
790316 | 79 | Screw Base Coloured Lamp(Red)E-26 | 220-240v,20w,Red | pc | Available in red,green and yellow colours.Other colours must be made to order.
790317 | 79 | Screw Base Coloured Lamp(Red)E-26 | 220-240v,40w,Red | pc | Available in red,green and yellow colours.Other colours must be made to order.
790318 | 79 | Screw Base Coloured Lamp(Red)E-26 | 220-240v,60w,Red | pc | Available in red,green and yellow colours.Other colours must be made to order.
790321 | 79 | Screw Base Coloured Lamp(Green)E-26 | 220-240v,20w,Green | pc | Available in red,green and yellow colours.Other colours must be made to order.
790322 | 79 | Screw Base Coloured Lamp(Green)E-26 | 220-240v,40w,Green | pc | Available in red,green and yellow colours.Other colours must be made to order.
790323 | 79 | Screw Base Coloured Lamp(Green)E-26 | 220-240v,60w,Green | pc | Available in red,green and yellow colours.Other colours must be made to order.
790326 | 79 | Screw Base Coloured Lamp(Yellow)E-26 | 220-240v,20w,Yellow | pc | Available in red,green and yellow colours.Other colours must be made to order.
790327 | 79 | Screw Base Coloured Lamp(Yellow)E-26 | 220-240v,40w,Yellow | pc | Available in red,green and yellow colours.Other colours must be made to order.
790328 | 79 | Screw Base Coloured Lamp(Yellow)E-26 | 220-240v,60w,Yellow | pc | Available in red,green and yellow colours.Other colours must be made to order.
790331 | 79 | 255 | 110-120v,20w,Red | pc | Available in red,green and yellow colours.Other colours must be made to order.
790332 | 79 | Coloured Lamp(Red) | 110-120v,40w,Red | pc | Available in red,green and yellow colours.Other colours must be made to order.
790333 | 79 | Coloured Lamp(Green) | 110-120v,60w,Red | pc | Available in red,green and yellow colours.Other colours must be made to order.
790336 | 79 | Coloured Lamp(Green) | 110-120v,20w,Green | pc | Available in red,green and yellow colours.Other colours must be made to order.
790337 | 79 | Coloured Lamp(Green) | 110-120v,40w,Green | pc | Available in red,green and yellow colours.Other colours must be made to order.
790338 | 79 | Coloured Lamp(Green) | 110-120v,60w,Green | pc | Available in red,green and yellow colours.Other colours must be made to order.
790341 | 79 | Coloured Lamp(Yellow) | 110-120v,20w,Yellow | pc | Available in red,green and yellow colours.Other colours must be made to order.
790342 | 79 | Coloured Lamp(Yellow) | 110-120v,40w,Yellow | pc | Available in red,green and yellow colours.Other colours must be made to order.
790343 | 79 | Coloured Lamp(Yellow) | 110-120v,60w,Yellow | pc | Available in red,green and yellow colours.Other colours must be made to order.
790346 | 79 | Coloured Lamp(Red) | 220-240v,20w,Red | pc | Available in red,green and yellow colours.Other colours must be made to order.
790347 | 79 | Coloured Lamp(Red) | 220-240v,40w,Red | pc | Available in red,green and yellow colours.Other colours must be made to order.
790348 | 79 | Coloured Lamp(Red) | 220-240v,60w,Red | pc | Available in red,green and yellow colours.Other colours must be made to order.
790351 | 79 | Coloured Lamp(Green) | 220-240v,20w,Green | pc | Available in red,green and yellow colours.Other colours must be made to order.
790352 | 79 | Coloured Lamp(Green) | 220-240v,40w,Green | pc | Available in red,green and yellow colours.Other colours must be made to order.
790353 | 79 | Coloured Lamp(Green) | 220-240v,60w,Green | pc | Available in red,green and yellow colours.Other colours must be made to order.
790356 | 79 | Coloured Lamp(Yellow) | 220-240v,20w,Yellow | pc | Available in red,green and yellow colours.Other colours must be made to order.
790357 | 79 | Coloured Lamp(Yellow) | 220-240v,40w,Yellow | pc | Available in red,green and yellow colours.Other colours must be made to order.
790358 | 79 | Coloured Lamp(Yellow) | 220-240v,60w,Yellow | pc | Available in red,green and yellow colours.Other colours must be made to order.
790401 | 79 | Screw Base Navigation Lamp E-26 | 24v,40w | pc | Specially designed for use with navigation lights.Made of electrolysis glass with specially constructed filament to withstand varying voltage.Can also be used with direct current.Low voltage bulbs can be used with battery(emergency)supplied power.
790402 | 79 | Screw Base Navigation Lamp E-26 | 24v,60w | pc | Specially designed for use with navigation lights.Made of electrolysis glass with specially constructed filament to withstand varying voltage.Can also be used with direct current.Low voltage bulbs can be used with battery(emergency)supplied power.
790403 | 79 | Screw Base Navigation Lamp E-26 | 110-115v,40w | pc | Specially designed for use with navigation lights.Made of electrolysis glass with specially constructed filament to withstand varying voltage.Can also be used with direct current.Low voltage bulbs can be used with battery(emergency)supplied power.
790404 | 79 | Screw Base Navigation Lamp E-26 | 110-115v,60w | pc | Specially designed for use with navigation lights.Made of electrolysis glass with specially constructed filament to withstand varying voltage.Can also be used with direct current.Low voltage bulbs can be used with battery(emergency)supplied power.
790405 | 79 | Screw Base Navigation Lamp E-26 | 220v,40w | pc | Specially designed for use with navigation lights.Made of electrolysis glass with specially constructed filament to withstand varying voltage.Can also be used with direct current.Low voltage bulbs can be used with battery(emergency)supplied power.
790406 | 79 | Screw Base Navigation Lamp E-26 | 220v,60w | pc | Specially designed for use with navigation lights.Made of electrolysis glass with specially constructed filament to withstand varying voltage.Can also be used with direct current.Low voltage bulbs can be used with battery(emergency)supplied power.
790411 | 79 | Bayonet Base Navigation Lamp E-26 | 24v,40w | pc | Specially designed for use with navigation lights.Made of electrolysis glass with specially constructed filament to withstand varying voltage.Can also be used with direct current.Low voltage bulbs can be used with battery(emergency)supplied power.
790412 | 79 | Bayonet Base Navigation Lamp E-26 | 24v,60w | pc | Specially designed for use with navigation lights.Made of electrolysis glass with specially constructed filament to withstand varying voltage.Can also be used with direct current.Low voltage bulbs can be used with battery(emergency)supplied power.
790413 | 79 | Bayonet Base Navigation Lamp E-26 | 110-115v,40w | pc | Specially designed for use with navigation lights.Made of electrolysis glass with specially constructed filament to withstand varying voltage.Can also be used with direct current.Low voltage bulbs can be used with battery(emergency)supplied power.
790414 | 79 | Bayonet Base Navigation Lamp E-26 | 110-115v,60w | pc | Specially designed for use with navigation lights.Made of electrolysis glass with specially constructed filament to withstand varying voltage.Can also be used with direct current.Low voltage bulbs can be used with battery(emergency)supplied power.
790415 | 79 | Bayonet Base Navigation Lamp E-26 | 220v,40w | pc | Specially designed for use with navigation lights.Made of electrolysis glass with specially constructed filament to withstand varying voltage.Can also be used with direct current.Low voltage bulbs can be used with battery(emergency)supplied power.
790416 | 79 | Bayonet Base Navigation Lamp E-26 | 220v,60w | pc | Specially designed for use with navigation lights.Made of electrolysis glass with specially constructed filament to withstand varying voltage.Can also be used with direct current.Low voltage bulbs can be used with battery(emergency)supplied power.
790421 | 79 | Screw Base Tubular Navigation Lamp E-26 | 110v,40w | pc | Tubular glass bulbs with a specially constructed filament designed for navigational use.
790422 | 79 | Screw Base Tubular Navigation Lamp E-26 | 110v,60w | pc | Tubular glass bulbs with a specially constructed filament designed for navigational use.
790423 | 79 | Screw Base Tubular Navigation Lamp E-26 | 220v,40w | pc | Tubular glass bulbs with a specially constructed filament designed for navigational use.
790424 | 79 | Screw Base Tubular Navigation Lamp E-26 | 220v,60w | pc | Tubular glass bulbs with a specially constructed filament designed for navigational use.
790426 | 79 | Bayonet Base Tubular Navigation Lamp B-22 | 110v,40w | pc | Tubular glass bulbs with a specially constructed filament designed for navigational use.
790427 | 79 | Bayonet Base Tubular Navigation Lamp B-22 | 110v,60w | pc | Tubular glass bulbs with a specially constructed filament designed for navigational use.
790428 | 79 | Bayonet Base Tubular Navigation Lamp B-22 | 220v,40w | pc | Tubular glass bulbs with a specially constructed filament designed for navigational use.
790429 | 79 | Bayonet Base Tubular Navigation Lamp B-22 | 220v,60w | pc | Tubular glass bulbs with a specially constructed filament designed for navigational use.
790431 | 79 | Prefocus Base Tubular Navigation Lamp P-28S | 110v,40w | pc | Tubular glass bulbs with a specially constructed filament designed for navigational use.
790432 | 79 | Prefocus Base Tubular Navigation Lamp P-28S | 110v,60w | pc | Tubular glass bulbs with a specially constructed filament designed for navigational use.
790433 | 79 | Prefocus Base Tubular Navigation Lamp P-28S | 220v,40w | pc | Tubular glass bulbs with a specially constructed filament designed for navigational use.
790434 | 79 | Prefocus Base Tubular Navigation Lamp P-28S | 220v,60w | pc | Tubular glass bulbs with a specially constructed filament designed for navigational use.
790451 | 79 | Screw Base Emergency Battery Lamp E-26 | 12v,10w B:55mm,L:98mm | pc | Low voltage emergency lamps powered by batteries.To be used as a lighting source in case of an emergency or "black out".
790452 | 79 | Screw Base Emergency Battery Lamp E-26 | 12v,20w B:55mm,L:98mm | pc | Low voltage emergency lamps powered by batteries.To be used as a lighting source in case of an emergency or "black out".
790453 | 79 | Screw Base Emergency Battery Lamp E-26 | 12v,30w B:55mm,L:105mm | pc | Low voltage emergency lamps powered by batteries.To be used as a lighting source in case of an emergency or "black out".
790454 | 79 | Screw Base Emergency Battery Lamp E-26 | 12v,40w B:55mm,L:105mm | pc | Low voltage emergency lamps powered by batteries.To be used as a lighting source in case of an emergency or "black out".
790455 | 79 | Screw Base Emergency Battery Lamp E-26 | 12v,60w B:60mm,L:110mm | pc | Low voltage emergency lamps powered by batteries.To be used as a lighting source in case of an emergency or "black out".
790456 | 79 | Screw Base Emergency Battery Lamp E-26 | 12v,100w B:70mm,L:136mm | pc | Low voltage emergency lamps powered by batteries.To be used as a lighting source in case of an emergency or "black out".
790461 | 79 | Screw Base Emergency Battery Lamp E-26 | 24v,10w B:55mm,L:98mm | pc | Low voltage emergency lamps powered by batteries.To be used as a lighting source in case of an emergency or "black out".
790462 | 79 | Screw Base Emergency Battery Lamp E-26 | 24v,20w B:55mm,L:98mm | pc | Low voltage emergency lamps powered by batteries.To be used as a lighting source in case of an emergency or "black out".
790463 | 79 | Screw Base Emergency Battery Lamp E-26 | 24v,30w B:55mm,L:105mm | pc | Low voltage emergency lamps powered by batteries.To be used as a lighting source in case of an emergency or "black out".
790464 | 79 | Screw Base Emergency Battery Lamp E-26 | 24v,40w B:55mm,L:105mm | pc | Low voltage emergency lamps powered by batteries.To be used as a lighting source in case of an emergency or "black out".
790465 | 79 | Screw Base Emergency Battery Lamp E-26 | 24v,60w B:60mm,L:110mm | pc | Low voltage emergency lamps powered by batteries.To be used as a lighting source in case of an emergency or "black out".
790466 | 79 | Screw Base Emergency Battery Lamp E-26 | 24v,100w B:70mm,L:136mm | pc | Low voltage emergency lamps powered by batteries.To be used as a lighting source in case of an emergency or "black out".
790471 | 79 | Bayonet Base Emergency Battery Lamp B-22 | 12v,10w B:55mm,L:98mm | pc | Low voltage emergency lamps powered by batteries.To be used as a lighting source in case of an emergency or "black out".
790472 | 79 | Bayonet Base Emergency Battery Lamp B-22 | 12v,20w B:55mm,L:98mm | pc | Low voltage emergency lamps powered by batteries.To be used as a lighting source in case of an emergency or "black out".
790473 | 79 | Bayonet Base Emergency Battery Lamp B-22 | 12v,30w B:55mm,L:98mm | pc | Low voltage emergency lamps powered by batteries.To be used as a lighting source in case of an emergency or "black out".
790474 | 79 | Bayonet Base Emergency Battery Lamp B-22 | 12v,40w B:55mm,L:98mm | pc | Low voltage emergency lamps powered by batteries.To be used as a lighting source in case of an emergency or "black out".
790475 | 79 | Bayonet Base Emergency Battery Lamp B-22 | 12v,60w B:55mm,L:98mm | pc | Low voltage emergency lamps powered by batteries.To be used as a lighting source in case of an emergency or "black out".
790476 | 79 | Bayonet Base Emergency Battery Lamp B-22 | 12v,100w B:70mm,L:136mm | pc | Low voltage emergency lamps powered by batteries.To be used as a lighting source in case of an emergency or "black out".
790481 | 79 | Bayonet Base Emergency Battery Lamp B-22 | 24v,10w B:55mm,L:98mm | pc | Low voltage emergency lamps powered by batteries.To be used as a lighting source in case of an emergency or "black out".
790482 | 79 | Bayonet Base Emergency Battery Lamp B-22 | 24v,20w B:55mm,L:98mm | pc | Low voltage emergency lamps powered by batteries.To be used as a lighting source in case of an emergency or "black out".
790483 | 79 | Bayonet Base Emergency Battery Lamp B-22 | 24v,30w B:55mm,L:105mm | pc | Low voltage emergency lamps powered by batteries.To be used as a lighting source in case of an emergency or "black out".
790484 | 79 | Bayonet Base Emergency Battery Lamp B-22 | 24v,40w B:55mm,L:105mm | pc | Low voltage emergency lamps powered by batteries.To be used as a lighting source in case of an emergency or "black out".
790485 | 79 | Bayonet Base Emergency Battery Lamp B-22 | 24v,60w B:60mm,L:110mm | pc | Low voltage emergency lamps powered by batteries.To be used as a lighting source in case of an emergency or "black out".
790486 | 79 | Bayonet Base Emergency Battery Lamp B-22 | 24v,100w B:70mm,L:136mm | pc | Low voltage emergency lamps powered by batteries.To be used as a lighting source in case of an emergency or "black out".
790501 | 79 | Screw Base Clear Tubular Pilot Lamp E-9 | 6.3v,0.15A | pc | As we carry quite a large assortment of pilot lamps,specify type of glass,base,length and other details such as voltage,wattage,ampere,ect. Dia.:10mm,Length:28mm
790502 | 79 | Screw Base Clear Tubular Pilot Lamp E-9 | 8v,0.15A | pc | As we carry quite a large assortment of pilot lamps,specify type of glass,base,length and other details such as voltage,wattage,ampere,ect. Dia.:10mm,Length:28mm
790503 | 79 | Screw Base Clear Tubular Pilot Lamp E-9 | 12v,0.11A | pc | As we carry quite a large assortment of pilot lamps,specify type of glass,base,length and other details such as voltage,wattage,ampere,ect. Dia.:10mm,Length:28mm
790504 | 79 | Screw Base Clear Tubular Pilot Lamp E-9 | 18v,0.11A | pc | As we carry quite a large assortment of pilot lamps,specify type of glass,base,length and other details such as voltage,wattage,ampere,ect. Dia.:10mm,Length:28mm
790505 | 79 | Screw Base Clear Tubular Pilot Lamp E-9 | 24v,0.11A | pc | As we carry quite a large assortment of pilot lamps,specify type of glass,base,length and other details such as voltage,wattage,ampere,ect. Dia.:10mm,Length:28mm
790506 | 79 | Screw Base Clear Tubular Pilot Lamp E-9 | 28v,0.11A | pc | As we carry quite a large assortment of pilot lamps,specify type of glass,base,length and other details such as voltage,wattage,ampere,ect. Dia.:10mm,Length:28mm
790507 | 79 | Screw Base Clear Tubular Pilot Lamp E-9 | 30v,0.11A | pc | As we carry quite a large assortment of pilot lamps,specify type of glass,base,length and other details such as voltage,wattage,ampere,ect. Dia.:10mm,Length:28mm
790508 | 79 | Screw Base Clear Tubular Pilot Lamp E-9 | 48v,3W | pc | As we carry quite a large assortment of pilot lamps,specify type of glass,base,length and other details such as voltage,wattage,ampere,ect. Dia.:10mm,Length:28mm
790509 | 79 | Screw Base Clear Tubular Pilot Lamp E-9 | 60v,3W | pc | As we carry quite a large assortment of pilot lamps,specify type of glass,base,length and other details such as voltage,wattage,ampere,ect. Dia.:10mm,Length:28mm
790510 | 79 | Screw Base Clear Tubular Pilot Lamp E-9 | 110v,5W | pc | As we carry quite a large assortment of pilot lamps,specify type of glass,base,length and other details such as voltage,wattage,ampere,ect. Dia.:10mm,Length:28mm
790511 | 79 | Screw Base Clear Tubular Pilot Lamp E-9 | 220v,5W | pc | As we carry quite a large assortment of pilot lamps,specify type of glass,base,length and other details such as voltage,wattage,ampere,ect. Dia.:10mm,Length:28mm
790516 | 79 | Screw Base Clear Tubular Pilot Lamp E-12 | 6.3v,0.15A | pc | As we carry quite a large assortment of pilot lamps,specify type of glass,base,length and other details such as voltage,wattage,ampere,ect. Dia.:13mm,Length:33mm
790517 | 79 | Screw Base Clear Tubular Pilot Lamp E-12 | 8v,0.15A | pc | As we carry quite a large assortment of pilot lamps,specify type of glass,base,length and other details such as voltage,wattage,ampere,ect. Dia.:13mm,Length:33mm
790518 | 79 | Screw Base Clear Tubular Pilot Lamp E-12 | 12v,0.11A | pc | As we carry quite a large assortment of pilot lamps,specify type of glass,base,length and other details such as voltage,wattage,ampere,ect. Dia.:13mm,Length:33mm
790519 | 79 | Screw Base Clear Tubular Pilot Lamp E-12 | 18v,0.11A | pc | As we carry quite a large assortment of pilot lamps,specify type of glass,base,length and other details such as voltage,wattage,ampere,ect. Dia.:13mm,Length:33mm
790520 | 79 | Screw Base Clear Tubular Pilot Lamp E-12 | 24v,0.11A | pc | As we carry quite a large assortment of pilot lamps,specify type of glass,base,length and other details such as voltage,wattage,ampere,ect. Dia.:13mm,Length:33mm
790521 | 79 | Screw Base Clear Tubular Pilot Lamp E-12 | 28v,0.11A | pc | As we carry quite a large assortment of pilot lamps,specify type of glass,base,length and other details such as voltage,wattage,ampere,ect. Dia.:13mm,Length:33mm
790522 | 79 | Screw Base Clear Tubular Pilot Lamp E-12 | 30v,0.11A | pc | As we carry quite a large assortment of pilot lamps,specify type of glass,base,length and other details such as voltage,wattage,ampere,ect. Dia.:13mm,Length:33mm
790523 | 79 | Screw Base Clear Tubular Pilot Lamp E-12 | 48v,3W | pc | As we carry quite a large assortment of pilot lamps,specify type of glass,base,length and other details such as voltage,wattage,ampere,ect. Dia.:13mm,Length:33mm
790524 | 79 | Screw Base Clear Tubular Pilot Lamp E-12 | 6v,3W | pc | As we carry quite a large assortment of pilot lamps,specify type of glass,base,length and other details such as voltage,wattage,ampere,ect. Dia.:13mm,Length:33mm
790525 | 79 | Screw Base Clear Tubular Pilot Lamp E-12 | 110v,5W | pc | As we carry quite a large assortment of pilot lamps,specify type of glass,base,length and other details such as voltage,wattage,ampere,ect. Dia.:13mm,Length:33mm
790526 | 79 | Screw Base Clear Tubular Pilot Lamp E-12 | 220v,5W | pc | As we carry quite a large assortment of pilot lamps,specify type of glass,base,length and other details such as voltage,wattage,ampere,ect. Dia.:13mm,Length:33mm
790531 | 79 | Screw Base Clear Tubular Pilot Lamp E-12 | 6.3v,0.15A | pc | As we carry quite a large assortment of pilot lamps,specify type of glass,base,length and other details such as voltage,wattage,ampere,ect. Dia.:15mm,Length:45mm
790532 | 79 | Screw Base Clear Tubular Pilot Lamp E-12 | 12v,0.11A | pc | As we carry quite a large assortment of pilot lamps,specify type of glass,base,length and other details such as voltage,wattage,ampere,ect. Dia.:15mm,Length:45mm
790533 | 79 | Screw Base Clear Tubular Pilot Lamp E-12 | 18v,0.11A | pc | As we carry quite a large assortment of pilot lamps,specify type of glass,base,length and other details such as voltage,wattage,ampere,ect. Dia.:15mm,Length:45mm
790534 | 79 | Screw Base Clear Tubular Pilot Lamp E-12 | 24v,0.11A | pc | As we carry quite a large assortment of pilot lamps,specify type of glass,base,length and other details such as voltage,wattage,ampere,ect. Dia.:15mm,Length:45mm
790535 | 79 | Screw Base Clear Tubular Pilot Lamp E-12 | 28v,0.11A | pc | As we carry quite a large assortment of pilot lamps,specify type of glass,base,length and other details such as voltage,wattage,ampere,ect. Dia.:15mm,Length:45mm
790536 | 79 | Screw Base Clear Tubular Pilot Lamp E-12 | 30v,0.11A | pc | As we carry quite a large assortment of pilot lamps,specify type of glass,base,length and other details such as voltage,wattage,ampere,ect. Dia.:15mm,Length:45mm
790537 | 79 | Screw Base Clear Tubular Pilot Lamp E-12 | 110v,5w | pc | As we carry quite a large assortment of pilot lamps,specify type of glass,base,length and other details such as voltage,wattage,ampere,ect. Dia.:15mm,Length:45mm
790538 | 79 | Screw Base Clear Tubular Pilot Lamp E-12 | 220v,5w | pc | As we carry quite a large assortment of pilot lamps,specify type of glass,base,length and other details such as voltage,wattage,ampere,ect. Dia.:15mm,Length:45mm
790541 | 79 | Screw Base Clear Tubular Pilot Lamp E-12 | 12v,5w | pc | As we carry quite a large assortment of pilot lamps,specify type of glass,base,length and other details such as voltage,wattage,ampere,ect. Dia.:20mm,Length:48mm
790542 | 79 | Screw Base Clear Tubular Pilot Lamp E-12 | 18v,0.11A | pc | As we carry quite a large assortment of pilot lamps,specify type of glass,base,length and other details such as voltage,wattage,ampere,ect. Dia.:20mm,Length:48mm
790543 | 79 | Screw Base Clear Tubular Pilot Lamp E-12 | 18v,5w | pc | As we carry quite a large assortment of pilot lamps,specify type of glass,base,length and other details such as voltage,wattage,ampere,ect. Dia.:20mm,Length:48mm
790544 | 79 | Screw Base Clear Tubular Pilot Lamp E-12 | 24v,0.11A | pc | As we carry quite a large assortment of pilot lamps,specify type of glass,base,length and other details such as voltage,wattage,ampere,ect. Dia.:20mm,Length:48mm
790545 | 79 | Screw Base Clear Tubular Pilot Lamp E-12 | 24v,3w | pc | As we carry quite a large assortment of pilot lamps,specify type of glass,base,length and other details such as voltage,wattage,ampere,ect. Dia.:20mm,Length:48mm
790546 | 79 | Screw Base Clear Tubular Pilot Lamp E-12 | 24v,5w | pc | As we carry quite a large assortment of pilot lamps,specify type of glass,base,length and other details such as voltage,wattage,ampere,ect. Dia.:20mm,Length:48mm
790547 | 79 | Screw Base Clear Tubular Pilot Lamp E-12 | 28v,5w | pc | As we carry quite a large assortment of pilot lamps,specify type of glass,base,length and other details such as voltage,wattage,ampere,ect. Dia.:20mm,Length:48mm
790548 | 79 | Screw Base Clear Tubular Pilot Lamp E-12 | 30v,5w | pc | As we carry quite a large assortment of pilot lamps,specify type of glass,base,length and other details such as voltage,wattage,ampere,ect. Dia.:20mm,Length:48mm
790549 | 79 | Screw Base Clear Tubular Pilot Lamp E-12 | 48v,5w | pc | As we carry quite a large assortment of pilot lamps,specify type of glass,base,length and other details such as voltage,wattage,ampere,ect. Dia.:20mm,Length:48mm
790550 | 79 | Screw Base Clear Tubular Pilot Lamp E-12 | 60v,5w | pc | As we carry quite a large assortment of pilot lamps,specify type of glass,base,length and other details such as voltage,wattage,ampere,ect. Dia.:20mm,Length:48mm
790551 | 79 | Screw Base Clear Tubular Pilot Lamp E-12 | 110v,5w | pc | As we carry quite a large assortment of pilot lamps,specify type of glass,base,length and other details such as voltage,wattage,ampere,ect. Dia.:20mm,Length:48mm
790552 | 79 | Screw Base Clear Tubular Pilot Lamp E-12 | 110v,10w | pc | As we carry quite a large assortment of pilot lamps,specify type of glass,base,length and other details such as voltage,wattage,ampere,ect. Dia.:20mm,Length:48mm
790553 | 79 | Screw Base Clear Tubular Pilot Lamp E-12 | 110v,20w | pc | As we carry quite a large assortment of pilot lamps,specify type of glass,base,length and other details such as voltage,wattage,ampere,ect. Dia.:20mm,Length:48mm
790554 | 79 | Screw Base Clear Tubular Pilot Lamp E-12 | 220v,5w | pc | As we carry quite a large assortment of pilot lamps,specify type of glass,base,length and other details such as voltage,wattage,ampere,ect. Dia.:20mm,Length:48mm
790555 | 79 | Screw Base Clear Tubular Pilot Lamp E-12 | 220v,10w | pc | As we carry quite a large assortment of pilot lamps,specify type of glass,base,length and other details such as voltage,wattage,ampere,ect. Dia.:20mm,Length:48mm
790556 | 79 | Screw Base Clear Tubular Pilot Lamp E-12 | 220v,20w | pc | As we carry quite a large assortment of pilot lamps,specify type of glass,base,length and other details such as voltage,wattage,ampere,ect. Dia.:20mm,Length:48mm
790561 | 79 | Screw Base Clear Tubular Pilot Lamp E-12 | 110v,10w | pc | As we carry quite a large assortment of pilot lamps,specify type of glass,base,length and other details such as voltage,wattage,ampere,ect. Dia.:20mm,Length:70mm
790562 | 79 | Screw Base Clear Tubular Pilot Lamp E-12 | 110v,15w | pc | As we carry quite a large assortment of pilot lamps,specify type of glass,base,length and other details such as voltage,wattage,ampere,ect. Dia.:20mm,Length:70mm
790563 | 79 | Screw Base Clear Tubular Pilot Lamp E-12 | 220v,10w | pc | As we carry quite a large assortment of pilot lamps,specify type of glass,base,length and other details such as voltage,wattage,ampere,ect. Dia.:20mm,Length:70mm
790564 | 79 | Screw Base Clear Tubular Pilot Lamp E-12 | 220v,15w | pc | As we carry quite a large assortment of pilot lamps,specify type of glass,base,length and other details such as voltage,wattage,ampere,ect. Dia.:20mm,Length:70mm
790568 | 79 | Screw Base Clear Tubular Pilot Lamp E-14 | 24v,5w | pc | As we carry quite a large assortment of pilot lamps,specify type of glass,base,length and other details such as voltage,wattage,ampere,ect. Dia.:15mm,Length:48mm
790569 | 79 | Screw Base Clear Tubular Pilot Lamp E-14 | 110v,10w | pc | As we carry quite a large assortment of pilot lamps,specify type of glass,base,length and other details such as voltage,wattage,ampere,ect. Dia.:15mm,Length:48mm
790570 | 79 | Screw Base Clear Tubular Pilot Lamp E-14 | 220v,10w | pc | As we carry quite a large assortment of pilot lamps,specify type of glass,base,length and other details such as voltage,wattage,ampere,ect. Dia.:15mm,Length:48mm
790571 | 79 | Screw Base Clear Tubular Pilot Lamp E-14 | 220v,15w | pc | As we carry quite a large assortment of pilot lamps,specify type of glass,base,length and other details such as voltage,wattage,ampere,ect. Dia.:15mm,Length:48mm
790576 | 79 | Screw Base Clear Tubular Pilot Lamp E-26 | 24v,5w | pc | As we carry quite a large assortment of pilot lamps,specify type of glass,base,length and other details such as voltage,wattage,ampere,ect. Dia.:26mm,Length:60mm
790577 | 79 | Screw Base Clear Tubular Pilot Lamp E-26 | 110v,10w | pc | As we carry quite a large assortment of pilot lamps,specify type of glass,base,length and other details such as voltage,wattage,ampere,ect. Dia.:26mm,Length:60mm
790578 | 79 | Screw Base Clear Tubular Pilot Lamp E-26 | 110v,15w | pc | As we carry quite a large assortment of pilot lamps,specify type of glass,base,length and other details such as voltage,wattage,ampere,ect. Dia.:26mm,Length:60mm
790579 | 79 | Screw Base Clear Tubular Pilot Lamp E-26 | 220v,10w | pc | As we carry quite a large assortment of pilot lamps,specify type of glass,base,length and other details such as voltage,wattage,ampere,ect. Dia.:26mm,Length:60mm
790580 | 79 | Screw Base Clear Tubular Pilot Lamp E-26 | 220v,15w | pc | As we carry quite a large assortment of pilot lamps,specify type of glass,base,length and other details such as voltage,wattage,ampere,ect. Dia.:26mm,Length:60mm
790584 | 79 | Screw Base Clear Tubular Pilot Lamp E-26 | 24v,5w | pc | As we carry quite a large assortment of pilot lamps,specify type of glass,base,length and other details such as voltage,wattage,ampere,ect. Dia.:26mm,Length:70mm
790585 | 79 | Screw Base Clear Tubular Pilot Lamp E-26 | 110v,10w | pc | As we carry quite a large assortment of pilot lamps,specify type of glass,base,length and other details such as voltage,wattage,ampere,ect. Dia.:26mm,Length:70mm
790586 | 79 | Screw Base Clear Tubular Pilot Lamp E-26 | 110v,15w | pc | As we carry quite a large assortment of pilot lamps,specify type of glass,base,length and other details such as voltage,wattage,ampere,ect. Dia.:26mm,Length:70mm
790587 | 79 | Screw Base Clear Tubular Pilot Lamp E-26 | 220v,10w | pc | As we carry quite a large assortment of pilot lamps,specify type of glass,base,length and other details such as voltage,wattage,ampere,ect. Dia.:26mm,Length:70mm
790588 | 79 | Screw Base Clear Tubular Pilot Lamp E-26 | 220v,15w | pc | As we carry quite a large assortment of pilot lamps,specify type of glass,base,length and other details such as voltage,wattage,ampere,ect. Dia.:26mm,Length:70mm
790601 | 79 | Pilot Tubular Bayonet Base Lamp Clear BA-9S | 6.3v,0.15A | pc | As we carry quite a large assortment of pilot lamps,specify type of glass,base,length and other details such as voltage,wattage,ampere,ect. Dia.:10mm,Length:28mm
790603 | 79 | Pilot Tubular Bayonet Base Lamp Clear BA-9S | 12v,0.11A | pc | As we carry quite a large assortment of pilot lamps,specify type of glass,base,length and other details such as voltage,wattage,ampere,ect. Dia.:10mm,Length:28mm
790604 | 79 | Pilot Tubular Bayonet Base Lamp Clear BA-9S | 18v,0.11A | pc | As we carry quite a large assortment of pilot lamps,specify type of glass,base,length and other details such as voltage,wattage,ampere,ect. Dia.:10mm,Length:28mm
790605 | 79 | Pilot Tubular Bayonet Base Lamp Clear BA-9S | 24v,0.11A | pc | As we carry quite a large assortment of pilot lamps,specify type of glass,base,length and other details such as voltage,wattage,ampere,ect. Dia.:10mm,Length:28mm
790606 | 79 | Pilot Tubular Bayonet Base Lamp Clear BA-9S | 28v,0.11A | pc | As we carry quite a large assortment of pilot lamps,specify type of glass,base,length and other details such as voltage,wattage,ampere,ect. Dia.:10mm,Length:28mm
790607 | 79 | Pilot Tubular Bayonet Base Lamp Clear BA-9S | 30v,0.11A | pc | As we carry quite a large assortment of pilot lamps,specify type of glass,base,length and other details such as voltage,wattage,ampere,ect. Dia.:10mm,Length:28mm
790608 | 79 | Pilot Tubular Bayonet Base Lamp Clear BA-9S | 48v,3w | pc | As we carry quite a large assortment of pilot lamps,specify type of glass,base,length and other details such as voltage,wattage,ampere,ect. Dia.:10mm,Length:28mm
790609 | 79 | Pilot Tubular Bayonet Base Lamp Clear BA-9S | 60v,3w | pc | As we carry quite a large assortment of pilot lamps,specify type of glass,base,length and other details such as voltage,wattage,ampere,ect. Dia.:10mm,Length:28mm
790610 | 79 | Pilot Tubular Bayonet Base Lamp Clear BA-9S | 110v,5w | pc | As we carry quite a large assortment of pilot lamps,specify type of glass,base,length and other details such as voltage,wattage,ampere,ect. Dia.:10mm,Length:28mm
790611 | 79 | Pilot Tubular Bayonet Base Lamp Clear BA-9S | 220v,5w | pc | As we carry quite a large assortment of pilot lamps,specify type of glass,base,length and other details such as voltage,wattage,ampere,ect. Dia.:10mm,Length:28mm
790616 | 79 | Pilot Tubular Bayonet Base Lamp Clear BA-15D | 18v,0.11A | pc | As we carry quite a large assortment of pilot lamps,specify type of glass,base,length and other details such as voltage,wattage,ampere,ect. Dia.:20mm,Length:48mm
790617 | 79 | Pilot Tubular Bayonet Base Lamp Clear BA-15D | 18v,5w | pc | As we carry quite a large assortment of pilot lamps,specify type of glass,base,length and other details such as voltage,wattage,ampere,ect. Dia.:20mm,Length:48mm
790618 | 79 | Pilot Tubular Bayonet Base Lamp Clear BA-15D | 24v,0.11A | pc | As we carry quite a large assortment of pilot lamps,specify type of glass,base,length and other details such as voltage,wattage,ampere,ect. Dia.:20mm,Length:48mm
790619 | 79 | Pilot Tubular Bayonet Base Lamp Clear BA-15D | 24v,3w | pc | As we carry quite a large assortment of pilot lamps,specify type of glass,base,length and other details such as voltage,wattage,ampere,ect. Dia.:20mm,Length:48mm
790620 | 79 | Pilot Tubular Bayonet Base Lamp Clear BA-15D | 24v,5w | pc | As we carry quite a large assortment of pilot lamps,specify type of glass,base,length and other details such as voltage,wattage,ampere,ect. Dia.:20mm,Length:48mm
790621 | 79 | Pilot Tubular Bayonet Base Lamp Clear BA-15D | 110v,5w | pc | As we carry quite a large assortment of pilot lamps,specify type of glass,base,length and other details such as voltage,wattage,ampere,ect. Dia.:20mm,Length:48mm
790622 | 79 | Pilot Tubular Bayonet Base Lamp Clear BA-15D | 110v,10w | pc | As we carry quite a large assortment of pilot lamps,specify type of glass,base,length and other details such as voltage,wattage,ampere,ect. Dia.:20mm,Length:48mm
790623 | 79 | Pilot Tubular Bayonet Base Lamp Clear BA-15D | 110v,20w | pc | As we carry quite a large assortment of pilot lamps,specify type of glass,base,length and other details such as voltage,wattage,ampere,ect. Dia.:20mm,Length:48mm
790624 | 79 | Pilot Tubular Bayonet Base Lamp Clear BA-15D | 220v,5w | pc | As we carry quite a large assortment of pilot lamps,specify type of glass,base,length and other details such as voltage,wattage,ampere,ect. Dia.:20mm,Length:48mm
790625 | 79 | Pilot Tubular Bayonet Base Lamp Clear BA-15D | 220v,10w | pc | As we carry quite a large assortment of pilot lamps,specify type of glass,base,length and other details such as voltage,wattage,ampere,ect. Dia.:20mm,Length:48mm
790626 | 79 | Pilot Tubular Bayonet Base Lamp Clear BA-15D | 220v,20w | pc | As we carry quite a large assortment of pilot lamps,specify type of glass,base,length and other details such as voltage,wattage,ampere,ect. Dia.:20mm,Length:48mm
790631 | 79 | Pilot Tubular Bayonet Base Lamp Clear BA-15D | 110v,10w | pc | As we carry quite a large assortment of pilot lamps,specify type of glass,base,length and other details such as voltage,wattage,ampere,ect. Dia.:20mm,Length:70mm
790632 | 79 | Pilot Tubular Bayonet Base Lamp Clear BA-15D | 110v,15w | pc | As we carry quite a large assortment of pilot lamps,specify type of glass,base,length and other details such as voltage,wattage,ampere,ect. Dia.:20mm,Length:70mm
790633 | 79 | Pilot Tubular Bayonet Base Lamp Clear BA-15D | 220v,10w | pc | As we carry quite a large assortment of pilot lamps,specify type of glass,base,length and other details such as voltage,wattage,ampere,ect. Dia.:20mm,Length:70mm
790634 | 79 | Pilot Tubular Bayonet Base Lamp Clear BA-15D | 220v,15w | pc | As we carry quite a large assortment of pilot lamps,specify type of glass,base,length and other details such as voltage,wattage,ampere,ect. Dia.:20mm,Length:70mm
790641 | 79 | Pilot Tubular Bayonet Base Lamp Clear B-22D | 24v,5w | pc | As we carry quite a large assortment of pilot lamps,specify type of glass,base,length and other details such as voltage,wattage,ampere,ect. Dia.:20mm,Length:70mm
790642 | 79 | Pilot Tubular Bayonet Base Lamp Clear B-22D | 110v,10w | pc | As we carry quite a large assortment of pilot lamps,specify type of glass,base,length and other details such as voltage,wattage,ampere,ect. Dia.:20mm,Length:70mm
790643 | 79 | Pilot Tubular Bayonet Base Lamp Clear B-22D | 110v,15w | pc | As we carry quite a large assortment of pilot lamps,specify type of glass,base,length and other details such as voltage,wattage,ampere,ect. Dia.:20mm,Length:70mm
790644 | 79 | Pilot Tubular Bayonet Base Lamp Clear B-22D | 220v,10w | pc | As we carry quite a large assortment of pilot lamps,specify type of glass,base,length and other details such as voltage,wattage,ampere,ect. Dia.:20mm,Length:70mm
790645 | 79 | Pilot Tubular Bayonet Base Lamp Clear B-22D | 220v,15w | pc | As we carry quite a large assortment of pilot lamps,specify type of glass,base,length and other details such as voltage,wattage,ampere,ect. Dia.:20mm,Length:70mm
790651 | 79 | Screw Base Globular Clear Pilot Lamp E-9 | 6.3v,1w | pc | As we carry quite a large assortment of pilot lamps,specify type of glass,base,length and other details such as voltage,wattage,ampere,ect. Dia.:11mm,Length:23.5mm
790652 | 79 | Screw Base Globular Clear Pilot Lamp E-9 | 12v,2w | pc | As we carry quite a large assortment of pilot lamps,specify type of glass,base,length and other details such as voltage,wattage,ampere,ect. Dia.:11mm,Length:23.5mm
790653 | 79 | Screw Base Globular Clear Pilot Lamp E-9 | 18v,2w24v,0.11A | pc | As we carry quite a large assortment of pilot lamps,specify type of glass,base,length and other details such as voltage,wattage,ampere,ect. Dia.:11mm,Length:23.5mm
790654 | 79 | Screw Base Globular Clear Pilot Lamp E-9 | 24v,0.11A | pc | As we carry quite a large assortment of pilot lamps,specify type of glass,base,length and other details such as voltage,wattage,ampere,ect. Dia.:11mm,Length:23.5mm
790655 | 79 | Screw Base Globular Clear Pilot Lamp E-9 | 24v,1w | pc | As we carry quite a large assortment of pilot lamps,specify type of glass,base,length and other details such as voltage,wattage,ampere,ect. Dia.:11mm,Length:23.5mm
790656 | 79 | Screw Base Globular Clear Pilot Lamp E-9 | 30v,1w | pc | As we carry quite a large assortment of pilot lamps,specify type of glass,base,length and other details such as voltage,wattage,ampere,ect. Dia.:11mm,Length:23.5mm
790661 | 79 | Screw Base Globular Clear Pilot Lamp E-12 | 24v,3w | pc | As we carry quite a large assortment of pilot lamps,specify type of glass,base,length and other details such as voltage,wattage,ampere,ect. Dia.:19mm,Length:35mm
790662 | 79 | Screw Base Globular Clear Pilot Lamp E-12 | 24v,5w | pc | As we carry quite a large assortment of pilot lamps,specify type of glass,base,length and other details such as voltage,wattage,ampere,ect. Dia.:19mm,Length:35mm
790663 | 79 | Screw Base Globular Clear Pilot Lamp E-12 | 24v,10w | pc | As we carry quite a large assortment of pilot lamps,specify type of glass,base,length and other details such as voltage,wattage,ampere,ect. Dia.:19mm,Length:35mm
790664 | 79 | Screw Base Globular Clear Pilot Lamp E-12 | 100v,5w | pc | As we carry quite a large assortment of pilot lamps,specify type of glass,base,length and other details such as voltage,wattage,ampere,ect. Dia.:19mm,Length:35mm
790665 | 79 | Screw Base Globular Clear Pilot Lamp E-12 | 110v,5w | pc | As we carry quite a large assortment of pilot lamps,specify type of glass,base,length and other details such as voltage,wattage,ampere,ect. Dia.:19mm,Length:35mm
790666 | 79 | Screw Base Globular Clear Pilot Lamp E-12 | 115v,5w | pc | As we carry quite a large assortment of pilot lamps,specify type of glass,base,length and other details such as voltage,wattage,ampere,ect. Dia.:19mm,Length:35mm
790667 | 79 | Screw Base Globular Clear Pilot Lamp E-12 | 220v,5w | pc | As we carry quite a large assortment of pilot lamps,specify type of glass,base,length and other details such as voltage,wattage,ampere,ect. Dia.:19mm,Length:35mm
790668 | 79 | Screw Base Globular Clear Pilot Lamp E-26 | 220v,30w | pc | As we carry quite a large assortment of pilot lamps,specify type of glass,base,length and other details such as voltage,wattage,ampere,ect. Dia.:35mm,Length:72mm
790669 | 79 | Screw Base Globular Clear Pilot Lamp E-26 | 220v,40w | pc | As we carry quite a large assortment of pilot lamps,specify type of glass,base,length and other details such as voltage,wattage,ampere,ect. Dia.:35mm,Length:72mm
790671 | 79 | Screw Base Globular Clear Pilot Lamp BA-9S | 6.3v,1w | pc | As we carry quite a large assortment of pilot lamps,specify type of glass,base,length and other details such as voltage,wattage,ampere,ect. Dia.:11mm,Length:23.5mm
790672 | 79 | Screw Base Globular Clear Pilot Lamp BA-9S | 12v,2w | pc | As we carry quite a large assortment of pilot lamps,specify type of glass,base,length and other details such as voltage,wattage,ampere,ect. Dia.:11mm,Length:23.5mm
790673 | 79 | Screw Base Globular Clear Pilot Lamp BA-9S | 18v,5w | pc | As we carry quite a large assortment of pilot lamps,specify type of glass,base,length and other details such as voltage,wattage,ampere,ect. Dia.:11mm,Length:23.5mm
790674 | 79 | Screw Base Globular Clear Pilot Lamp BA-9S | 24v,0.11A | pc | As we carry quite a large assortment of pilot lamps,specify type of glass,base,length and other details such as voltage,wattage,ampere,ect. Dia.:11mm,Length:23.5mm
790675 | 79 | Screw Base Globular Clear Pilot Lamp BA-9S | 24v,1w | pc | As we carry quite a large assortment of pilot lamps,specify type of glass,base,length and other details such as voltage,wattage,ampere,ect. Dia.:11mm,Length:23.5mm
790676 | 79 | Screw Base Globular Clear Pilot Lamp BA-9S | 30v,1w | pc | As we carry quite a large assortment of pilot lamps,specify type of glass,base,length and other details such as voltage,wattage,ampere,ect. Dia.:11mm,Length:23.5mm
790681 | 79 | Screw Base Globular Clear Pilot Lamp BA-15D | 6v,8w | pc | As we carry quite a large assortment of pilot lamps,specify type of glass,base,length and other details such as voltage,wattage,ampere,ect. Dia.:19mm,Length:35mm
790682 | 79 | Screw Base Globular Clear Pilot Lamp BA-15D | 12v,10w | pc | As we carry quite a large assortment of pilot lamps,specify type of glass,base,length and other details such as voltage,wattage,ampere,ect. Dia.:19mm,Length:35mm
790683 | 79 | Screw Base Globular Clear Pilot Lamp BA-15D | 24v,3w | pc | As we carry quite a large assortment of pilot lamps,specify type of glass,base,length and other details such as voltage,wattage,ampere,ect. Dia.:19mm,Length:35mm
790684 | 79 | Screw Base Globular Clear Pilot Lamp BA-15D | 24v,5w | pc | As we carry quite a large assortment of pilot lamps,specify type of glass,base,length and other details such as voltage,wattage,ampere,ect. Dia.:19mm,Length:35mm
790685 | 79 | Screw Base Globular Clear Pilot Lamp BA-15D | 24v,10w | pc | As we carry quite a large assortment of pilot lamps,specify type of glass,base,length and other details such as voltage,wattage,ampere,ect. Dia.:19mm,Length:35mm
790686 | 79 | Screw Base Globular Clear Pilot Lamp BA-15D | 110v,3w | pc | As we carry quite a large assortment of pilot lamps,specify type of glass,base,length and other details such as voltage,wattage,ampere,ect. Dia.:19mm,Length:35mm
790687 | 79 | Screw Base Globular Clear Pilot Lamp BA-15D | 110v,5w | pc | As we carry quite a large assortment of pilot lamps,specify type of glass,base,length and other details such as voltage,wattage,ampere,ect. Dia.:19mm,Length:35mm
790688 | 79 | Screw Base Globular Clear Pilot Lamp BA-15D | 115v,5w | pc | As we carry quite a large assortment of pilot lamps,specify type of glass,base,length and other details such as voltage,wattage,ampere,ect. Dia.:19mm,Length:35mm
790689 | 79 | Screw Base Globular Clear Pilot Lamp BA-15D | 220v,5w | pc | As we carry quite a large assortment of pilot lamps,specify type of glass,base,length and other details such as voltage,wattage,ampere,ect. Dia.:19mm,Length:35mm
790701 | 79 | Miniature Pilot Lamp | 6v,0.1A,F6,5.5x16mm | pc | Pilot miniature lamp VOLTAGE,WATTAGE (or AMPERE),TYPE,DIA.mm×L mm
790702 | 79 | Miniature Pilot Lamp | 6v,0.2A,F6,5.5x16mm | pc | Pilot miniature lamp VOLTAGE,WATTAGE (or AMPERE),TYPE,DIA.mm×L mm
790703 | 79 | Miniature Pilot Lamp | 14v,0.05A,F6,5.5x16mm | pc | Pilot miniature lamp VOLTAGE,WATTAGE (or AMPERE),TYPE,DIA.mm×L mm
790704 | 79 | Miniature Pilot Lamp | 14v,0.08A,F6,5.5x16mm | pc | Pilot miniature lamp VOLTAGE,WATTAGE (or AMPERE),TYPE,DIA.mm×L mm
790705 | 79 | Miniature Pilot Lamp | 18v,1w,F6,5.5x16mm | pc | Pilot miniature lamp VOLTAGE,WATTAGE (or AMPERE),TYPE,DIA.mm×L mm
790706 | 79 | Miniature Pilot Lamp | 28v,0.025A,F6,5.5x16mm | pc | Pilot miniature lamp VOLTAGE,WATTAGE (or AMPERE),TYPE,DIA.mm×L mm
790707 | 79 | Miniature Pilot Lamp | 28v,0.04A,F6,5.5x16mm | pc | Pilot miniature lamp VOLTAGE,WATTAGE (or AMPERE),TYPE,DIA.mm×L mm
790711 | 79 | Miniature Pilot Lamp | 6v,0.2A,S5.5 S18,5.5x16mm | pc | Pilot miniature lamp VOLTAGE,WATTAGE (or AMPERE),TYPE,DIA.mm×L mm
790712 | 79 | Miniature Pilot Lamp | 14v,0.08A,S5.5 S18,5.5x16mm | pc | Pilot miniature lamp VOLTAGE,WATTAGE (or AMPERE),TYPE,DIA.mm×L mm
790713 | 79 | Miniature Pilot Lamp | 28v,0.04A,S5.5 S18,5.5x16mm | pc | Pilot miniature lamp VOLTAGE,WATTAGE (or AMPERE),TYPE,DIA.mm×L mm
790716 | 79 | Miniature Pilot Lamp | 14v,0.05A,S5.5-O,5x16mm | pc | Pilot miniature lamp VOLTAGE,WATTAGE (or AMPERE),TYPE,DIA.mm×L mm
790717 | 79 | Miniature Pilot Lamp | 18v,0.05A,S5.5-O,5x16mm | pc | Pilot miniature lamp VOLTAGE,WATTAGE (or AMPERE),TYPE,DIA.mm×L mm
790718 | 79 | Miniature Pilot Lamp | 28v,0.04A,S5.5-O,5x16mm | pc | Pilot miniature lamp VOLTAGE,WATTAGE (or AMPERE),TYPE,DIA.mm×L mm
790721 | 79 | Miniature Pilot Lamp | 6v,0.6w,S5.5-k,5x18mm | pc | Pilot miniature lamp VOLTAGE,WATTAGE (or AMPERE),TYPE,DIA.mm×L mm
790722 | 79 | Miniature Pilot Lamp | 12v,0.6w,S5.5-k,5x18mm | pc | Pilot miniature lamp VOLTAGE,WATTAGE (or AMPERE),TYPE,DIA.mm×L mm
790723 | 79 | Miniature Pilot Lamp | 18v,0.6w,S5.5-k,5x18mm | pc | Pilot miniature lamp VOLTAGE,WATTAGE (or AMPERE),TYPE,DIA.mm×L mm
790724 | 79 | Miniature Pilot Lamp | 24v,0.6w,S5.5-k,5x18mm | pc | Pilot miniature lamp VOLTAGE,WATTAGE (or AMPERE),TYPE,DIA.mm×L mm
790725 | 79 | Miniature Pilot Lamp | 28v,0.6w,S5.5-k,5x18mm | pc | Pilot miniature lamp VOLTAGE,WATTAGE (or AMPERE),TYPE,DIA.mm×L mm
790730 | 79 | Miniature Pilot Lamp | 15v,15mA,L,6.2x22mm | pc | Pilot miniature lamp VOLTAGE,WATTAGE (or AMPERE),TYPE,DIA.mm×L mm
790731 | 79 | Miniature Pilot Lamp | 15v,20mA,L,6.2x22mm | pc | Pilot miniature lamp VOLTAGE,WATTAGE (or AMPERE),TYPE,DIA.mm×L mm
790732 | 79 | Miniature Pilot Lamp | 30v,30mA,L,6.2x22mm | pc | Pilot miniature lamp VOLTAGE,WATTAGE (or AMPERE),TYPE,DIA.mm×L mm
790735 | 79 | Miniature Pilot Lamp | 28v,22mA,NH,4.85x21mm | pc | Pilot miniature lamp VOLTAGE,WATTAGE (or AMPERE),TYPE,DIA.mm×L mm
790750 | 79 | Telephone Switch Board Lamp(20 Type) | 24v,20mA,4x22mm | pc | A wide range of models are available,the standard models are listed below. When ordering, please specify lamp type,voltage,milli amperes and Diam.×L mm.
790751 | 79 | Telephone Switch Board Lamp(20 Type) | 24v,40mA,4x22mm | pc | A wide range of models are available,the standard models are listed below. When ordering, please specify lamp type,voltage,milli amperes and Diam.×L mm.
790752 | 79 | Telephone Switch Board Lamp(20 Type) | 30v,20mA,4x22mm | pc | A wide range of models are available,the standard models are listed below. When ordering, please specify lamp type,voltage,milli amperes and Diam.×L mm.
790753 | 79 | Telephone Switch Board Lamp(20 Type) | 30v,40mA,4x22mm | pc | A wide range of models are available,the standard models are listed below. When ordering, please specify lamp type,voltage,milli amperes and Diam.×L mm.
790756 | 79 | Telephone Switch Board Lamp(30 Type) | 24v,20mA,4.5x30mm | pc | A wide range of models are available,the standard models are listed below. When ordering, please specify lamp type,voltage,milli amperes and Diam.×L mm.
790757 | 79 | Telephone Switch Board Lamp(30 Type) | 24v,50mA,4.5x30mm | pc | A wide range of models are available,the standard models are listed below. When ordering, please specify lamp type,voltage,milli amperes and Diam.×L mm.
790758 | 79 | Telephone Switch Board Lamp(30 Type) | 30v,20mA,4.5x30mm | pc | A wide range of models are available,the standard models are listed below. When ordering, please specify lamp type,voltage,milli amperes and Diam.×L mm.
790759 | 79 | Telephone Switch Board Lamp(30 Type) | 30v,40mA,4.5x30mm | pc | A wide range of models are available,the standard models are listed below. When ordering, please specify lamp type,voltage,milli amperes and Diam.×L mm.
790760 | 79 | Telephone Switch Board Lamp(30 Type) | 30v,50mA,4.5x30mm | pc | A wide range of models are available,the standard models are listed below. When ordering, please specify lamp type,voltage,milli amperes and Diam.×L mm.
790766 | 79 | Telephone Switch Board Lamp(45 Type) | 24v,20mA,6.4x46.5mm | pc | A wide range of models are available,the standard models are listed below. When ordering, please specify lamp type,voltage,milli amperes and Diam.×L mm.
790767 | 79 | Telephone Switch Board Lamp(45 Type) | 24v,40mA,6.4x46.5mm | pc | A wide range of models are available,the standard models are listed below. When ordering, please specify lamp type,voltage,milli amperes and Diam.×L mm.
790768 | 79 | Telephone Switch Board Lamp(45 Type) | 24v,50mA,6.4x46.5mm | pc | A wide range of models are available,the standard models are listed below. When ordering, please specify lamp type,voltage,milli amperes and Diam.×L mm.
790769 | 79 | Telephone Switch Board Lamp(45 Type) | 24v,60mA,6.4x46.5mm | pc | A wide range of models are available,the standard models are listed below. When ordering, please specify lamp type,voltage,milli amperes and Diam.×L mm.
790770 | 79 | Telephone Switch Board Lamp(45 Type) | 24v,90mA,6.4x46.5mm | pc | A wide range of models are available,the standard models are listed below. When ordering, please specify lamp type,voltage,milli amperes and Diam.×L mm.
790771 | 79 | Telephone Switch Board Lamp(45 Type) | 30v,40mA,6.4x46.5mm | pc | A wide range of models are available,the standard models are listed below. When ordering, please specify lamp type,voltage,milli amperes and Diam.×L mm.
790772 | 79 | Telephone Switch Board Lamp(45 Type) | 30v,90mA,6.4x46.5mm | pc | A wide range of models are available,the standard models are listed below. When ordering, please specify lamp type,voltage,milli amperes and Diam.×L mm.
790773 | 79 | Telephone Switch Board Lamp(45 Type) | 30v,120mA,6.4x46.5mm | pc | A wide range of models are available,the standard models are listed below. When ordering, please specify lamp type,voltage,milli amperes and Diam.×L mm.
790801 | 79 | Projector Lamp KP-B14 |  | pc
790802 | 79 | Projector Lamp KP-B14 |  | pc
790803 | 79 | Projector Lamp KP-B14 |  | pc
790804 | 79 | Projector Lamp KP-B14 |  | pc
790806 | 79 | Projector Lamp KP-B14 |  | pc
790807 | 79 | Project Lamp |  | pc
790808 | 79 | Project Lamp |  | pc
790809 | 79 | Project Lamp |  | pc
790811 | 79 | Project Lamp |  | pc
790812 | 79 | Project Lamp |  | pc
790813 | 79 | Project Lamp |  | pc
790816 | 79 | Project Lamp |  | pc
790817 | 79 | Project Lamp |  | pc
790818 | 79 | Project Lamp |  | pc
790819 | 79 | Project Lamp |  | pc
790901 | 79 | E-26 Screw Base Flat Reflector Lamp-RF Type | 100-110v,100w | pc | To be used only for indoor lighting Preferably to be used for wide area lighting When ordering specify the voltage number of watts and screw base.
790902 | 79 | E-26 Screw Base Flat Reflector Lamp-RF Type | 100-110v,150w | pc | To be used only for indoor lighting Preferably to be used for wide area lighting When ordering specify the voltage number of watts and screw base.
790903 | 79 | E-26 Screw Base Flat Reflector Lamp-RF Type | 100-110v,200w | pc | To be used only for indoor lighting Preferably to be used for wide area lighting When ordering specify the voltage number of watts and screw base.
790904 | 79 | E-26 Screw Base Flat Reflector Lamp-RF Type | 100-110v,300w | pc | To be used only for indoor lighting Preferably to be used for wide area lighting When ordering specify the voltage number of watts and screw base.
790906 | 79 | E-26 Screw Base Flat Reflector Lamp-RF Type | 220-230v,100w | pc | To be used only for indoor lighting Preferably to be used for wide area lighting When ordering specify the voltage number of watts and screw base.
790907 | 79 | E-26 Screw Base Flat Reflector Lamp-RF Type | 220-230v,150w | pc | To be used only for indoor lighting Preferably to be used for wide area lighting When ordering specify the voltage number of watts and screw base.
790908 | 79 | E-26 Screw Base Flat Reflector Lamp-RF Type | 220-230v,200w | pc | To be used only for indoor lighting Preferably to be used for wide area lighting When ordering specify the voltage number of watts and screw base.
790909 | 79 | E-26 Screw Base Flat Reflector Lamp-RF Type | 220-230v,300w | pc | To be used only for indoor lighting Preferably to be used for wide area lighting When ordering specify the voltage number of watts and screw base.
790911 | 79 | E-26 Screw Base Spot Reflector Lamp-RS Type | 100-110v,100w | pc | To de used only for indoor lighting Especially useful in dark spots When ordering specify the volttage number of watts and the base type and size.
790912 | 79 | E-26 Screw Base Spot Reflector Lamp-RS Type | 100-110v,150w | pc | To de used only for indoor lighting Especially useful in dark spots When ordering specify the volttage number of watts and the base type and size.
790913 | 79 | E-26 Screw Base Spot Reflector Lamp-RS Type | 100-110v,200w | pc | To de used only for indoor lighting Especially useful in dark spots When ordering specify the volttage number of watts and the base type and size.
790914 | 79 | E-26 Screw Base Spot Reflector Lamp-RS Type | 100-110v,300w | pc | To de used only for indoor lighting Especially useful in dark spots When ordering specify the volttage number of watts and the base type and size.
790916 | 79 | E-26 Screw Base Spot Reflector Lamp-RS Type | 220-230v,100w | pc | To de used only for indoor lighting Especially useful in dark spots When ordering specify the volttage number of watts and the base type and size.
790917 | 79 | E-26 Screw Base Spot Reflector Lamp-RS Type | 220-230v,150w | pc | To de used only for indoor lighting Especially useful in dark spots When ordering specify the volttage number of watts and the base type and size.
790918 | 79 | E-26 Screw Base Spot Reflector Lamp-RS Type | 220-230v,200w | pc | To de used only for indoor lighting Especially useful in dark spots When ordering specify the volttage number of watts and the base type and size.
790919 | 79 | E-26 Screw Base Spot Reflector Lamp-RS Type | 220-230v,300w | pc | To de used only for indoor lighting Especially useful in dark spots When ordering specify the volttage number of watts and the base type and size.
790921 | 79 | Screw Base Reflector Lamp for Outdoor Use (RF-H) | 100-110v,100w E-26 | pc | Specially designed for outdoor use.Requires no shade or covering.Preferable used for wide area lighting on deck or in the engine room.Made if hardened heat resisting glass.When ordering,specify the voltage,number of watts,and screw base size.
790922 | 79 | Screw Base Reflector Lamp for Outdoor Use (RF-H) | 100-110v,150w E-26 | pc | Specially designed for outdoor use.Requires no shade or covering.Preferable used for wide area lighting on deck or in the engine room.Made if hardened heat resisting glass.When ordering,specify the voltage,number of watts,and screw base size.
790923 | 79 | Screw Base Reflector Lamp for Outdoor Use (RF-H) | 100-110v,200w E-26 | pc | Specially designed for outdoor use.Requires no shade or covering.Preferable used for wide area lighting on deck or in the engine room.Made if hardened heat resisting glass.When ordering,specify the voltage,number of watts,and screw base size.
790924 | 79 | Screw Base Reflector Lamp for Outdoor Use (RF-H) | 100-110v,300w E-39 | pc | Specially designed for outdoor use.Requires no shade or covering.Preferable used for wide area lighting on deck or in the engine room.Made if hardened heat resisting glass.When ordering,specify the voltage,number of watts,and screw base size.
790925 | 79 | Screw Base Reflector Lamp for Outdoor Use (RF-H) | 100-110v,500w E-39 | pc | Specially designed for outdoor use.Requires no shade or covering.Preferable used for wide area lighting on deck or in the engine room.Made if hardened heat resisting glass.When ordering,specify the voltage,number of watts,and screw base size.
790926 | 79 | Screw Base Reflector Lamp for Outdoor Use (RF-H) | 100-110v,1000w E-39 | pc | Specially designed for outdoor use.Requires no shade or covering.Preferable used for wide area lighting on deck or in the engine room.Made if hardened heat resisting glass.When ordering,specify the voltage,number of watts,and screw base size.
790931 | 79 | Screw Base Reflector Lamp for Outdoor Use (RF-H) | 220-230v,100w E-26 | pc | Specially designed for outdoor use.Requires no shade or covering.Preferable used for wide area lighting on deck or in the engine room.Made if hardened heat resisting glass.When ordering,specify the voltage,number of watts,and screw base size.
790932 | 79 | Screw Base Reflector Lamp for Outdoor Use (RF-H) | 220-230v,150w E-26 | pc | Specially designed for outdoor use.Requires no shade or covering.Preferable used for wide area lighting on deck or in the engine room.Made if hardened heat resisting glass.When ordering,specify the voltage,number of watts,and screw base size.
790933 | 79 | Screw Base Reflector Lamp for Outdoor Use (RF-H) | 220-230v,200w E-26 | pc | Specially designed for outdoor use.Requires no shade or covering.Preferable used for wide area lighting on deck or in the engine room.Made if hardened heat resisting glass.When ordering,specify the voltage,number of watts,and screw base size.
790934 | 79 | Screw Base Reflector Lamp for Outdoor Use (RF-H) | 220-230v,300w E-39 | pc | Specially designed for outdoor use.Requires no shade or covering.Preferable used for wide area lighting on deck or in the engine room.Made if hardened heat resisting glass.When ordering,specify the voltage,number of watts,and screw base size.
790935 | 79 | Screw Base Reflector Lamp for Outdoor Use (RF-H) | 220-230v,500w E-39 | pc | Specially designed for outdoor use.Requires no shade or covering.Preferable used for wide area lighting on deck or in the engine room.Made if hardened heat resisting glass.When ordering,specify the voltage,number of watts,and screw base size.
790936 | 79 | Screw Base Reflector Lamp for Outdoor Use (RF-H) | 220-230v,1000w E-39 | pc | Specially designed for outdoor use.Requires no shade or covering.Preferable used for wide area lighting on deck or in the engine room.Made if hardened heat resisting glass.When ordering,specify the voltage,number of watts,and screw base size.
790941 | 79 | Spot Reflector Lamp for Outdoor Use (RS-H) | 100-110v,100w E-26 | pc | Specially designed for outdoor use.Requires no shade or covering.Spot ligt type made of hardened heat-resisting glass.
790942 | 79 | Spot Reflector Lamp for Outdoor Use (RS-H) | 100-110v,150w E-26 | pc | Specially designed for outdoor use.Requires no shade or covering.Spot ligt type made of hardened heat-resisting glass.
790943 | 79 | Spot Reflector Lamp for Outdoor Use (RS-H) | 100-110v,200w E-26 | pc | Specially designed for outdoor use.Requires no shade or covering.Spot ligt type made of hardened heat-resisting glass.
790944 | 79 | Spot Reflector Lamp for Outdoor Use (RS-H) | 100-110v,300w E-39 | pc | Specially designed for outdoor use.Requires no shade or covering.Spot ligt type made of hardened heat-resisting glass.
790945 | 79 | Spot Reflector Lamp for Outdoor Use (RS-H) | 100-110v,500w E-39 | pc | Specially designed for outdoor use.Requires no shade or covering.Spot ligt type made of hardened heat-resisting glass.
790946 | 79 | Spot Reflector Lamp for Outdoor Use (RS-H) | 100-110v,1000w E-39 | pc | Specially designed for outdoor use.Requires no shade or covering.Spot ligt type made of hardened heat-resisting glass.
790951 | 79 | Spot Reflector Lamp for Outdoor Use (RS-H) | 220-230v,100w E-26 | pc | Specially designed for outdoor use.Requires no shade or covering.Spot ligt type made of hardened heat-resisting glass.
790952 | 79 | Spot Reflector Lamp for Outdoor Use (RS-H) | 220-230v,150w E-26 | pc | Specially designed for outdoor use.Requires no shade or covering.Spot ligt type made of hardened heat-resisting glass.
790953 | 79 | Spot Reflector Lamp for Outdoor Use (RS-H) | 220-230v,200w E-26 | pc | Specially designed for outdoor use.Requires no shade or covering.Spot ligt type made of hardened heat-resisting glass.
790954 | 79 | Spot Reflector Lamp for Outdoor Use (RS-H) | 220-230v,300w E-39 | pc | Specially designed for outdoor use.Requires no shade or covering.Spot ligt type made of hardened heat-resisting glass.
790955 | 79 | Spot Reflector Lamp for Outdoor Use (RS-H) | 220-230v,500w E-39 | pc | Specially designed for outdoor use.Requires no shade or covering.Spot ligt type made of hardened heat-resisting glass.
790956 | 79 | Spot Reflector Lamp for Outdoor Use (RS-H) | 220-230v,1000w E-39 | pc | Specially designed for outdoor use.Requires no shade or covering.Spot ligt type made of hardened heat-resisting glass.
790971 | 79 | Infrared Ray Lamp (IR-RH Type) | 100-110v,250w E-26 | pc | This unit is designed for use where heat is required.For example,drying of electric motors,paints,ect.When ordering,specify the voltage,the number of watts,and the screw base required. IR-Infrared Ray R-Reflector H-Hard Glass
790972 | 79 | Infrared Ray Lamp (IR-RH Type) | 100-110v,375w E-26 | pc | This unit is designed for use where heat is required.For example,drying of electric motors,paints,ect.When ordering,specify the voltage,the number of watts,and the screw base required. IR-Infrared Ray R-Reflector H-Hard Glass
790973 | 79 | Infrared Ray Lamp (IR-RH Type) | 100-110v,500w E-26 | pc | This unit is designed for use where heat is required.For example,drying of electric motors,paints,ect.When ordering,specify the voltage,the number of watts,and the screw base required. IR-Infrared Ray R-Reflector H-Hard Glass
790976 | 79 | Infrared Ray Lamp (IR-RH Type) | 220-230v,250w E-26 | pc | This unit is designed for use where heat is required.For example,drying of electric motors,paints,ect.When ordering,specify the voltage,the number of watts,and the screw base required. IR-Infrared Ray R-Reflector H-Hard Glass
790977 | 79 | Infrared Ray Lamp (IR-RH Type) | 220-230v,375w E-26 | pc | This unit is designed for use where heat is required.For example,drying of electric motors,paints,ect.When ordering,specify the voltage,the number of watts,and the screw base required. IR-Infrared Ray R-Reflector H-Hard Glass
790978 | 79 | Infrared Ray Lamp (IR-RH Type) | 220-230v,500w E-26 | pc | This unit is designed for use where heat is required.For example,drying of electric motors,paints,ect.When ordering,specify the voltage,the number of watts,and the screw base required. IR-Infrared Ray R-Reflector H-Hard Glass
791101 | 79 | Screw Base Mercury Reflector Lamp (HF Type) | 40w,E-26,D:60mm,L:127mm | pc | These mercury lamps have a high rate efficiency,high capacity,volume,and long life They are suitable for lighting deck areas and the engine room of vessels subject to the installation of appropriate ballasters The HF glass with ball tubular shape is commo
791102 | 79 | Screw Base Mercury Reflector Lamp (HF Type) | 80w,E-26,D:70mm,L:175mm | pc | These mercury lamps have a high rate efficiency,high capacity,volume,and long life They are suitable for lighting deck areas and the engine room of vessels subject to the installation of appropriate ballasters The HF glass with ball tubular shape is commo
791103 | 79 | Screw Base Mercury Reflector Lamp (HF Type) | 100w,E-26,D:70mm,L:175mm | pc | These mercury lamps have a high rate efficiency,high capacity,volume,and long life They are suitable for lighting deck areas and the engine room of vessels subject to the installation of appropriate ballasters The HF glass with ball tubular shape is commo
791104 | 79 | Screw Base Mercury Reflector Lamp (HF Type) | 200w,E-39,D:90mm,L:240mm | pc | These mercury lamps have a high rate efficiency,high capacity,volume,and long life They are suitable for lighting deck areas and the engine room of vessels subject to the installation of appropriate ballasters The HF glass with ball tubular shape is commo
791105 | 79 | Screw Base Mercury Reflector Lamp (HF Type) | 250w,E-39,D:90mm,L:240mm | pc | These mercury lamps have a high rate efficiency,high capacity,volume,and long life They are suitable for lighting deck areas and the engine room of vessels subject to the installation of appropriate ballasters The HF glass with ball tubular shape is commo
791106 | 79 | Screw Base Mercury Reflector Lamp (HF Type) | 300w,E-39,D:116mm,L:290mm | pc | These mercury lamps have a high rate efficiency,high capacity,volume,and long life They are suitable for lighting deck areas and the engine room of vessels subject to the installation of appropriate ballasters The HF glass with ball tubular shape is commo
791107 | 79 | Screw Base Mercury Reflector Lamp (HF Type) | 400w,E-39,D:116mm,L:290mm | pc | These mercury lamps have a high rate efficiency,high capacity,volume,and long life They are suitable for lighting deck areas and the engine room of vessels subject to the installation of appropriate ballasters The HF glass with ball tubular shape is commo
791108 | 79 | Screw Base Mercury Reflector Lamp (HF Type) | 700w,E-39,D:150mm,L:370mm | pc | These mercury lamps have a high rate efficiency,high capacity,volume,and long life They are suitable for lighting deck areas and the engine room of vessels subject to the installation of appropriate ballasters The HF glass with ball tubular shape is commo
791109 | 79 | Screw Base Mercury Reflector Lamp (HF Type) | 1000w,E-39,D:180mm,L:390mm | pc | These mercury lamps have a high rate efficiency,high capacity,volume,and long life They are suitable for lighting deck areas and the engine room of vessels subject to the installation of appropriate ballasters The HF glass with ball tubular shape is commo
791111 | 79 | Screw Base Mercury Reflector Lamp (HRF Type) | 100w,E-26,D:130mm,L:206mm | pc | These mercury lamps have a high rate efficiency,high capacity,volume,and long life They are suitable for lighting deck areas and the engine room of vessels subject to the installation of appropriate ballasters .When ordering ,specify the model,the number
791112 | 79 | Screw Base Mercury Reflector Lamp (HRF Type) | 200w,E-39,D:165mm,L:305mm | pc | These mercury lamps have a high rate efficiency,high capacity,volume,and long life They are suitable for lighting deck areas and the engine room of vessels subject to the installation of appropriate ballasters .When ordering ,specify the model,the number
791113 | 79 | Screw Base Mercury Reflector Lamp (HRF Type) | 250w,E-39,D:165mm,L:305mm | pc | These mercury lamps have a high rate efficiency,high capacity,volume,and long life They are suitable for lighting deck areas and the engine room of vessels subject to the installation of appropriate ballasters .When ordering ,specify the model,the number
791114 | 79 | Screw Base Mercury Reflector Lamp (HRF Type) | 300w,E-39,D:180mm,L:315mm | pc | These mercury lamps have a high rate efficiency,high capacity,volume,and long life They are suitable for lighting deck areas and the engine room of vessels subject to the installation of appropriate ballasters .When ordering ,specify the model,the number
791115 | 79 | Screw Base Mercury Reflector Lamp (HRF Type) | 400w,E-39,D:180mm,L:315mm | pc | These mercury lamps have a high rate efficiency,high capacity,volume,and long life They are suitable for lighting deck areas and the engine room of vessels subject to the installation of appropriate ballasters .When ordering ,specify the model,the number
791116 | 79 | Screw Base Mercury Reflector Lamp (HRF Type) | 700w,E-39,D:280mm,L:420mm | pc | These mercury lamps have a high rate efficiency,high capacity,volume,and long life They are suitable for lighting deck areas and the engine room of vessels subject to the installation of appropriate ballasters .When ordering ,specify the model,the number
791117 | 79 | Screw Base Mercury Reflector Lamp (HRF Type) | 1000w,E-39,D:280mm,L:420mm | pc | These mercury lamps have a high rate efficiency,high capacity,volume,and long life They are suitable for lighting deck areas and the engine room of vessels subject to the installation of appropriate ballasters .When ordering ,specify the model,the number
791121 | 79 | E-39 Screw Base Mercury Reflector Lamp (HR-N Type) | 250w,Type:HR25N,D:200mm,L:310mm | pc | These mercury lamps have a high rate efficiency,high capacity,volume,and long life They are suitable for lighting deck areas and the engine room of vessels subject to the installation of appropriate ballasters .When ordering ,specify the model,the number
791122 | 79 | E-39 Screw Base Mercury Reflector Lamp (HR-N Type) | 300w,Type:HR300N,D:200mm,L:310mm | pc | These mercury lamps have a high rate efficiency,high capacity,volume,and long life They are suitable for lighting deck areas and the engine room of vessels subject to the installation of appropriate ballasters .When ordering ,specify the model,the number
791123 | 79 | E-39 Screw Base Mercury Reflector Lamp (HR-N Type) | 400w,Type:HR400N,D:200mm,L:310mm | pc | These mercury lamps have a high rate efficiency,high capacity,volume,and long life They are suitable for lighting deck areas and the engine room of vessels subject to the installation of appropriate ballasters .When ordering ,specify the model,the number
791124 | 79 | E-39 Screw Base Mercury Reflector Lamp (HR-N Type) | 700w,Type:HR700N,D:280mm,L:410mm | pc | These mercury lamps have a high rate efficiency,high capacity,volume,and long life They are suitable for lighting deck areas and the engine room of vessels subject to the installation of appropriate ballasters .When ordering ,specify the model,the number
791125 | 79 | E-39 Screw Base Mercury Reflector Lamp (HR-N Type) | 1000w,Type:HR1000N,D:280mm,L:410mm | pc | These mercury lamps have a high rate efficiency,high capacity,volume,and long life They are suitable for lighting deck areas and the engine room of vessels subject to the installation of appropriate ballasters .When ordering ,specify the model,the number
791151 | 79 | E-26 Screw Base Self Ballasted Mercury Lamp (BHF T | AC 110v,160w,E-26,D:75mm,L:172mm | pc | Long life mercury lamp with a built in ballaster. Illuminates as brightly as the common mercury lamp. B denotes ballasted type.
791152 | 79 | E-26 Screw Base Self Ballasted Mercury Lamp (BHF T | AC 110v,300w,E-39,D:100mm,L:245mm | pc | Long life mercury lamp with a built in ballaster. Illuminates as brightly as the common mercury lamp. B denotes ballasted type.
791153 | 79 | E-26 Screw Base Self Ballasted Mercury Lamp (BHF T | AC 110v,500w,E-39,D:120mm,L:290mm | pc | Long life mercury lamp with a built in ballaster. Illuminates as brightly as the common mercury lamp. B denotes ballasted type.
791154 | 79 | E-26 Screw Base Self Ballasted Mercury Lamp (BHF T | AC AC 110v,750w,E-39,D:150mm,L:370mm | pc | Long life mercury lamp with a built in ballaster. Illuminates as brightly as the common mercury lamp. B denotes ballasted type.
791155 | 79 | E-26 Screw Base Self Ballasted Mercury Lamp (BHF T | AC 220v,160w,E-26,D:75mm,L:172mm | pc | Long life mercury lamp with a built in ballaster. Illuminates as brightly as the common mercury lamp. B denotes ballasted type.
791156 | 79 | E-26 Screw Base Self Ballasted Mercury Lamp (BHF T | 220v,300w,E-39,100x245 | pc | Long life mercury lamp with a built in ballaster. Illuminates as brightly as the common mercury lamp. B denotes ballasted type.
791157 | 79 | E-26 Screw Base Self Ballasted Mercury Lamp (BHF T | 220v,500w,E-39,120x290 | pc | Long life mercury lamp with a built in ballaster. Illuminates as brightly as the common mercury lamp. B denotes ballasted type.
791158 | 79 | E-26 Screw Base Self Ballasted Mercury Lamp (BHF T | AC 220v,750w,E-39,D:150mm,L:370mm | pc | Long life mercury lamp with a built in ballaster. Illuminates as brightly as the common mercury lamp. B denotes ballasted type.
791161 | 79 | E-26 Screw Base Self Ballasted Mercury Lamp (BHRF | AC 110v,160w,E-26,D:120mm,L:157mm | pc | Long life mercury lamp with a built in ballaster. Illuminates as brightly as the common mercury lamp. B denotes ballasted type.
791162 | 79 | E-26 Screw Base Self Ballasted Mercury Lamp (BHRF | AC 110v,300w,E-39,D:160mm,L:238mm | pc | Long life mercury lamp with a built in ballaster. Illuminates as brightly as the common mercury lamp. B denotes ballasted type.
791163 | 79 | E-26 Screw Base Self Ballasted Mercury Lamp (BHRF | AC 110v,500w,E-39,D:181mm,L:252mm | pc | Long life mercury lamp with a built in ballaster. Illuminates as brightly as the common mercury lamp. B denotes ballasted type.
791164 | 79 | E-26 Screw Base Self Ballasted Mercury Lamp (BHRF | AC 110v,750w,E-39,D:200mm,L:385mm | pc | Long life mercury lamp with a built in ballaster. Illuminates as brightly as the common mercury lamp. B denotes ballasted type.
791165 | 79 | E-26 Screw Base Self Ballasted Mercury Lamp (BHRF | AC 220v,160w,E-26,D:120mm,L:157mm | pc | Long life mercury lamp with a built in ballaster. Illuminates as brightly as the common mercury lamp. B denotes ballasted type.
791166 | 79 | E-26 Screw Base Self Ballasted Mercury Lamp (BHRF | AC220v,300w,E-39,D:160mm,L:238mm | pc | Long life mercury lamp with a built in ballaster. Illuminates as brightly as the common mercury lamp. B denotes ballasted type.
791167 | 79 | E-26 Screw Base Self Ballasted Mercury Lamp (BHRF | AC220v,500w,E-39,D:181mm,L:252mm | pc | Long life mercury lamp with a built in ballaster. Illuminates as brightly as the common mercury lamp. B denotes ballasted type.
791168 | 79 | E-26 Screw Base Self Ballasted Mercury Lamp (BHRF | AC 220v,750w,E-39,D:200mm,L:385mm | pc | Long life mercury lamp with a built in ballaster. Illuminates as brightly as the common mercury lamp. B denotes ballasted type.
791201 | 79 | High Pressure Sodium Lamp (BT-Bulb ) | NH700,700w,E-39,D:150mm,L:375mm | pc | A high pressure sodium lamp which gives superior colour rendition characteristics,has a rated life of 24000 hours,a 2100°K colour temperature factor and a very high lumen output almost twice that of comparable mercury vapour lamps.For use with a high pre
791202 | 79 | High Pressure Sodium Lamp (BT-Bulb ) | NH1000,1000w,E-39,D:180mm,L:395mm | pc | A high pressure sodium lamp which gives superior colour rendition characteristics,has a rated life of 24000 hours,a 2100°K colour temperature factor and a very high lumen output almost twice that of comparable mercury vapour lamps.For use with a high pre
791206 | 79 | High Pressure Sodium Lamp (BT-F-Bulb ) | NH700F,700w,E-39,D:150mm,L:375mm | pc | A high pressure sodium lamp which gives superior colour rendition characteristics,has a rated life of 24000 hours,a 2100°K colour temperature factor and a very high lumen output almost twice that of comparable mercury vapour lamps.For use with a high pre
791207 | 79 | High Pressure Sodium Lamp (BT-F-Bulb ) | NH1000F,1000w,E-39,D:180mm,L:395mm | pc | A high pressure sodium lamp which gives superior colour rendition characteristics,has a rated life of 24000 hours,a 2100°K colour temperature factor and a very high lumen output almost twice that of comparable mercury vapour lamps.For use with a high pre
791211 | 79 | High Pressure Sodium Lamp (T-Bulb ) | NHT150,150w,E-39,D:48mm,L:212mm | pc | A high pressure sodium lamp which gives superior colour rendition characteristics,has a rated life of 24000 hours,a 2100°K colour temperature factor and a very high lumen output almost twice that of comparable mercury vapour lamps.For use with a high pre
791212 | 79 | High Pressure Sodium Lamp (T-Bulb ) | NHT250,250w,E-39,D:48mm,L:257mm | pc | A high pressure sodium lamp which gives superior colour rendition characteristics,has a rated life of 24000 hours,a 2100°K colour temperature factor and a very high lumen output almost twice that of comparable mercury vapour lamps.For use with a high pre
791213 | 79 | High Pressure Sodium Lamp (T-Bulb ) | NHT400,400w,E-39,D:48mm,L:285mm | pc | A high pressure sodium lamp which gives superior colour rendition characteristics,has a rated life of 24000 hours,a 2100°K colour temperature factor and a very high lumen output almost twice that of comparable mercury vapour lamps.For use with a high pre
791214 | 79 | High Pressure Sodium Lamp (T-Bulb ) | NHT700,700w,E-39,D:55mm,L:330mm | pc | A high pressure sodium lamp which gives superior colour rendition characteristics,has a rated life of 24000 hours,a 2100°K colour temperature factor and a very high lumen output almost twice that of comparable mercury vapour lamps.For use with a high pre
791215 | 79 | High Pressure Sodium Lamp (T-Bulb ) | NHT1000,1000w,E-39,D:55mm,L:383mm | pc | A high pressure sodium lamp which gives superior colour rendition characteristics,has a rated life of 24000 hours,a 2100°K colour temperature factor and a very high lumen output almost twice that of comparable mercury vapour lamps.For use with a high pre
791218 | 79 | High Pressure Sodium Lamp (R-Bulb ) | NHR150,150w,E-39,D:165mm,L:310mm | pc | A high pressure sodium lamp which gives superior colour rendition characteristics,has a rated life of 24000 hours,a 2100°K colour temperature factor and a very high lumen output almost twice that of comparable mercury vapour lamps.For use with a high pre
791219 | 79 | High Pressure Sodium Lamp (R-Bulb ) | NHR250,250w,E-39,D:165mm,L:310mm | pc | A high pressure sodium lamp which gives superior colour rendition characteristics,has a rated life of 24000 hours,a 2100°K colour temperature factor and a very high lumen output almost twice that of comparable mercury vapour lamps.For use with a high pre
791220 | 79 | High Pressure Sodium Lamp (R-Bulb ) | NHR400,400w,E-39,D:180mm,L:320mm | pc | A high pressure sodium lamp which gives superior colour rendition characteristics,has a rated life of 24000 hours,a 2100°K colour temperature factor and a very high lumen output almost twice that of comparable mercury vapour lamps.For use with a high pre
791251 | 79 | E-11 Screw Base Illumination Halogen Lamp | 110v,75w,Glass Type:T11,L:65 | pc | 1/20 smaller than corresponding general lighting use incandescents and provides 2000 hrs of service without fading.
791252 | 79 | E-11 Screw Base Illumination Halogen Lamp | 110v,100w,Glass Type:T11,L:65 | pc | 1/20 smaller than corresponding general lighting use incandescents and provides 2000 hrs of service without fading.
791253 | 79 | E-11 Screw Base Illumination Halogen Lamp | 110v,150w,Glass Type:T13,L:70 | pc | 1/20 smaller than corresponding general lighting use incandescents and provides 2000 hrs of service without fading.
791254 | 79 | E-11 Screw Base Illumination Halogen Lamp | 110v,250w,Glass Type:T13,L:76 | pc | 1/20 smaller than corresponding general lighting use incandescents and provides 2000 hrs of service without fading.
791255 | 79 | E-11 Screw Base Illumination Halogen Lamp | 110v,500w,Glass Type:T13,L:90 | pc | 1/20 smaller than corresponding general lighting use incandescents and provides 2000 hrs of service without fading.
791256 | 79 | E-11 Screw Base Illumination Halogen Lamp | 220v,500w,Glass Type:T13,L:90 | pc | 1/20 smaller than corresponding general lighting use incandescents and provides 2000 hrs of service without fading.
791261 | 79 | R75 Cap Base Tungsten Halogen Lamp | 110v,300w,D:9mm,L:117mm | pc | Compact in size,500W-1/10,1500W-1/20 of corresponding general lighting use incandsecents.Used for floodlighting,spotlighting,lighting for factories,gymnasiums,photocopying,etc.
791262 | 79 | R75 Cap Base Tungsten Halogen Lamp | 110v,500w,D:11mm,L:117mm | pc | Compact in size,500W-1/10,1500W-1/20 of corresponding general lighting use incandsecents.Used for floodlighting,spotlighting,lighting for factories,gymnasiums,photocopying,etc.
791263 | 79 | R75 Cap Base Tungsten Halogen Lamp | 220v,500w,D:11mm,L:117mm | pc | Compact in size,500W-1/10,1500W-1/20 of corresponding general lighting use incandsecents.Used for floodlighting,spotlighting,lighting for factories,gymnasiums,photocopying,etc.
791264 | 79 | R75 Cap Base Tungsten Halogen Lamp |  | pc | Compact in size,500W-1/10,1500W-1/20 of corresponding general lighting use incandsecents.Used for floodlighting,spotlighting,lighting for factories,gymnasiums,photocopying,etc.
791265 | 79 | R75 Cap Base Tungsten Halogen Lamp | 220v,1500w,D:11mm,L:248mm | pc | Compact in size,500W-1/10,1500W-1/20 of corresponding general lighting use incandsecents.Used for floodlighting,spotlighting,lighting for factories,gymnasiums,photocopying,etc.
791271 | 79 | E-39 Base Tubular Shape Halogen Lamp | 125v,500w,D:38mm,L:205mm | pc | Designed for use with an E-39 screw base lamp holder.
791272 | 79 | E-39 Base Tubular Shape Halogen Lamp | 230v,500w,D:38mm,L:215mm | pc | Designed for use with an E-39 screw base lamp holder.
791273 | 79 | E-39 Base Tubular Shape Halogen Lamp | 230v,1000w,D:38mm,L:255mm | pc | Designed for use with an E-39 screw base lamp holder.
791291 | 79 | Sealed Beam Lamp | 24v,50w,145x103x3 | pc | Designed for maximum safe vision under all weather conditions.Not only gives greater illumination distance but also prevents reflection from moisture particles in the air."PAR"denotes parabolic shape. Size list:Volt,Watts,Glass Diam.×Over Length×Contac
791292 | 79 | Sealed Beam Lamp | 24v,75w.178x138x3 | pc | Designed for maximum safe vision under all weather conditions.Not only gives greater illumination distance but also prevents reflection from moisture particles in the air."PAR"denotes parabolic shape. Size list:Volt,Watts,Glass Diam.×Over Length×Contac
791293 | 79 | Sealed Beam Lamp | 24v,8w,145x103x2 | pc | Designed for maximum safe vision under all weather conditions.Not only gives greater illumination distance but also prevents reflection from moisture particles in the air."PAR"denotes parabolic shape. Size list:Volt,Watts,Glass Diam.×Over Length×Contac
7912A1 | 79 | High Pressuer Sodium Lamp Ballast
791401 | 79 | Fluorescent Lamp(Cool White) | Type:FL-4,Watts:4,D:15.5mm,L:134.5mm,From FG-7E or FG-7P | pc | Fluorescent tube lamps requiring glow starters.Available in two colours of cool white and daylight.Specify which colour when ordering.
791402 | 79 | Fluorescent Lamp(Cool White) | Type:FL-6,Watts:4,D:15.5mm,L:210mm,From FG-7E or FG-7P | pc | Fluorescent tube lamps requiring glow starters.Available in two colours of cool white and daylight.Specify which colour when ordering.
791403 | 79 | Fluorescent Lamp(Cool White) | Type:FL-8,Watts:4,D:15.5mm,L:287mm,From FG-7E or FG-7P | pc | Fluorescent tube lamps requiring glow starters.Available in two colours of cool white and daylight.Specify which colour when ordering.
791404 | 79 | Fluorescent Lamp(Cool White) | Type:FL-10,Watts:10,D:25.5mm,L:330mm,From FG-7E or FG-7P | pc | Fluorescent tube lamps requiring glow starters.Available in two colours of cool white and daylight.Specify which colour when ordering.
791405 | 79 | Fluorescent Lamp(Cool White) | Type:FL-15,Watts:15,D:25.5mm,L:580mm,From FG-1E | pc | Fluorescent tube lamps requiring glow starters.Available in two colours of cool white and daylight.Specify which colour when ordering.
791406 | 79 | Fluorescent Lamp(Cool White) | Type:FL-20,Watts:20,D:38mm,L:580mm,From FG-1E | pc | Fluorescent tube lamps requiring glow starters.Available in two colours of cool white and daylight.Specify which colour when ordering.
791407 | 79 | Fluorescent Lamp(Cool White) | Type:FL-20S,Watts:20,D:32.5mm,L:580mm,From FG-1E | pc | Fluorescent tube lamps requiring glow starters.Available in two colours of cool white and daylight.Specify which colour when ordering.
791408 | 79 | Fluorescent Lamp(Cool White) | Type:FL-20S/18,Watts:18,D:32.5mm,L:580mm,From FG-1E | pc | Fluorescent tube lamps requiring glow starters.Available in two colours of cool white and daylight.Specify which colour when ordering.
791409 | 79 | Fluorescent Lamp(Cool White) | Type:FL-20S/18,Watts:18,D:28mm,L:580mm,From FG-1E | pc | Fluorescent tube lamps requiring glow starters.Available in two colours of cool white and daylight.Specify which colour when ordering.
791410 | 79 | Fluorescent Lamp(Cool White) | Type:FL-20/EL,Watts:20,D:38mm,L:588.7mm,From FG-1P OR FG-1E | pc | Fluorescent tube lamps requiring glow starters.Available in two colours of cool white and daylight.Specify which colour when ordering.
791411 | 79 | Fluorescent Lamp(Cool White) | Type:FL-20S/EL,Watts:20,D:32.5mm,L:588.7mm,From FG-1P OR FG-1E | pc | Fluorescent tube lamps requiring glow starters.Available in two colours of cool white and daylight.Specify which colour when ordering.
791412 | 79 | Fluorescent Lamp(Cool White) | Type:FL-20SSCW/18-24,Watts:18,D:25.5mm,L:588.7mm,From FG-1P OR FG-1E | pc | Fluorescent tube lamps requiring glow starters.Available in two colours of cool white and daylight.Specify which colour when ordering.
791413 | 79 | Fluorescent Lamp(Cool White) | Type:FL-30,Watts:30,D:38mm,L:630mm,From FG-1P | pc | Fluorescent tube lamps requiring glow starters.Available in two colours of cool white and daylight.Specify which colour when ordering.
791414 | 79 | Fluorescent Lamp(Cool White) | Type:FL-30S,Watts:30,D:32.5mm,L:630mm,From FG-1P | pc | Fluorescent tube lamps requiring glow starters.Available in two colours of cool white and daylight.Specify which colour when ordering.
791415 | 79 | Fluorescent Lamp(Cool White) | Type:FL-40,Watts:40,D:38mm,L:1198mm,From FG-4P | pc | Fluorescent tube lamps requiring glow starters.Available in two colours of cool white and daylight.Specify which colour when ordering.Fluorescent tube lamps requiring glow starters.Available in two colours of cool white and daylight.Specify which colour w
791416 | 79 | Fluorescent Lamp(Cool White) | Type:FL-40S,Watts:40,D:32.5mm,L:1198mm,From FG-4P | pc | Fluorescent tube lamps requiring glow starters.Available in two colours of cool white and daylight.Specify which colour when ordering.
791417 | 79 | Fluorescent Lamp(Cool White) | Type:FL-40S/38,Watts:38,D:32.5mm,L:1198mm,From FG-4P | pc | Fluorescent tube lamps requiring glow starters.Available in two colours of cool white and daylight.Specify which colour when ordering.
791418 | 79 | Fluorescent Lamp(Cool White) | Type:FL-40SS/37,Watts:37,D:28mm,L:1198mm,From FG-4P | pc | Fluorescent tube lamps requiring glow starters.Available in two colours of cool white and daylight.Specify which colour when ordering.
791421 | 79 | Fluorescent Lamp(Daylight Colour) | Type:FL-4,Watts:4,D:15.5mm,L:134.5mm,From FG-7E OR FG-7P | pc | Fluorescent tube lamps requiring glow starters.Available in two colours of cool white and daylight.Specify which colour when ordering.
791422 | 79 | Fluorescent Lamp(Daylight Colour) | Type:FL-6,Watts:6,D:15.5mm,L:210.5mm,From FG-7E OR FG-7P | pc | Fluorescent tube lamps requiring glow starters.Available in two colours of cool white and daylight.Specify which colour when ordering.
791423 | 79 | Fluorescent Lamp(Daylight Colour) | Type:FL-8,Watts:8,D:15.5mm,L:287mm,From FG-7E OR FG-7P | pc | Fluorescent tube lamps requiring glow starters.Available in two colours of cool white and daylight.Specify which colour when ordering.
791424 | 79 | Fluorescent Lamp(Daylight Colour) | Type:FL-10,Watts:10,D:25.5mm,L:330mm,From FG-7E OR FG-7P | pc | Fluorescent tube lamps requiring glow starters.Available in two colours of cool white and daylight.Specify which colour when ordering.
791425 | 79 | Fluorescent Lamp(Daylight Colour) | Type:FL-15,Watts:15,D:25.5mm,L:436mm,From FG-1E | pc | Fluorescent tube lamps requiring glow starters.Available in two colours of cool white and daylight.Specify which colour when ordering.
791426 | 79 | Fluorescent Lamp(Daylight Colour) | Type:FL-20,Watts:20,D:38mm,L:580mm,From FG-1E | pc | Fluorescent tube lamps requiring glow starters.Available in two colours of cool white and daylight.Specify which colour when ordering.
791427 | 79 | Fluorescent Lamp(Daylight Colour) | Type:FL-20S,Watts:20,D:32.5mm,L:580mm,From FG-1E | pc | Fluorescent tube lamps requiring glow starters.Available in two colours of cool white and daylight.Specify which colour when ordering.
791429 | 79 | Fluorescent Lamp(Daylight Colour) | Type:FL-20SS/18,Watts:18,D:28mm,L:580mm,From FG-1E | pc | Fluorescent tube lamps requiring glow starters.Available in two colours of cool white and daylight.Specify which colour when ordering.
791430 | 79 | Fluorescent Lamp(Daylight Colour) | Type:FL-20/EL,Watts:20,D:38mm,L:588.7mm,From FG-1P OR FG-1E | pc | Fluorescent tube lamps requiring glow starters.Available in two colours of cool white and daylight.Specify which colour when ordering.
791431 | 79 | Fluorescent Lamp(Daylight Colour) | Type:FL-20S/EL,Watts:20,D:32.5mm,L:588.7mm,From FG-1P OR FG-1E | pc | Fluorescent tube lamps requiring glow starters.Available in two colours of cool white and daylight.Specify which colour when ordering.
791432 | 79 | Fluorescent Lamp(Daylight Colour) | Type:FL-20SSCW/18-24,Watts:18,D:27mm,L:588.7mm,From FG-1P OR FG-1E | pc | Fluorescent tube lamps requiring glow starters.Available in two colours of cool white and daylight.Specify which colour when ordering.
791433 | 79 | Fluorescent Lamp(Daylight Colour) | Type:FL-30,Watts:30,D:38mm,L:630mm,From FG-1P | pc | Fluorescent tube lamps requiring glow starters.Available in two colours of cool white and daylight.Specify which colour when ordering.
791434 | 79 | Fluorescent Lamp(Daylight Colour) | Type:FL-30S,Watts:30,D:32.5mm,L:630mm,From FG-1P | pc | Fluorescent tube lamps requiring glow starters.Available in two colours of cool white and daylight.Specify which colour when ordering.
791435 | 79 | Fluorescent Lamp(Daylight Colour) | Type:FL-40,Watts:40,D:38mm,L:1198mm,From FG-4P | pc | Fluorescent tube lamps requiring glow starters.Available in two colours of cool white and daylight.Specify which colour when ordering.
791436 | 79 | Fluorescent Lamp(Daylight Colour) | Type:FL-40S,Watts:40,D:32.5mm,L:1198mm,From FG-4P | pc | Fluorescent tube lamps requiring glow starters.Available in two colours of cool white and daylight.Specify which colour when ordering.
791437 | 79 | Fluorescent Lamp(Daylight Colour) | Type:FL-40S/38,Watts:38,D:32.5mm,L:1198mm,From FG-4P | pc | Fluorescent tube lamps requiring glow starters.Available in two colours of cool white and daylight.Specify which colour when ordering.
791438 | 79 | Fluorescent Lamp(Daylight Colour) | Type:FL-40SS/37,Watts:37,D:28mm,L:1198mm,From FG-4P | pc | Fluorescent tube lamps requiring glow starters.Available in two colours of cool white and daylight.Specify which colour when ordering.
791441 | 79 | Rapid Start Fluorescent Lamp | Type:FLR-20S,Watts:20,D:32.5mm,L:580mm | pc | Rapid start lamps use a rapid start circuit ballast to start within one to two seconds.Does not require a glow starter.
791442 | 79 | Rapid Start Fluorescent Lamp | Type:FLR-20,Watts:20,D:38mm,L:580mm | pc | Rapid start lamps use a rapid start circuit ballast to start within one to two seconds.Does not require a glow starter.
791443 | 79 | Rapid Start Fluorescent Lamp | Type:FLR-40S,Watts:40,D:32.5mm,L:1198mm | pc | Rapid start lamps use a rapid start circuit ballast to start within one to two seconds.Does not require a glow starter.
791444 | 79 | Rapid Start Fluorescent Lamp | Type:FLR-40,Watts:40,D:38mm,L:1198mm | pc | Rapid start lamps use a rapid start circuit ballast to start within one to two seconds.Does not require a glow starter.
791451 | 79 | Circle Fluorescent Lamp | Type:FCL,Watts:20,D:29mm,L:205mm | pc | Circle fluorescent lamps can be used in regular lamp fixtures but require a glow starter lamp in the fixture.
791452 | 79 | Circle Fluorescent Lamp | Type:FCL-30,Watts:30,D:32mm,L:230mm | pc | Circle fluorescent lamps can be used in regular lamp fixtures but require a glow starter lamp in the fixture.
791453 | 79 | Circle Fluorescent Lamp | Type:FCL-32,Watts:32,D:32mm,L:305mm | pc | Circle fluorescent lamps can be used in regular lamp fixtures but require a glow starter lamp in the fixture.
791454 | 79 | Circle Fluorescent Lamp | Type:FCL-40,Watts:40,D:32mm,L:380mm | pc | Circle fluorescent lamps can be used in regular lamp fixtures but require a glow starter lamp in the fixture.
791455 | 79 | Circle Fluorescent Lamp | Type:European,Watts:40,D:29mm,L:400mm | pc | Circle fluorescent lamps can be used in regular lamp fixtures but require a glow starter lamp in the fixture.
791456 | 79 | Circle Fluorescent Lamp | Type:U.S.A,Watts:40,D:1-1/8″mm,L:16″ | pc | Circle fluorescent lamps can be used in regular lamp fixtures but require a glow starter lamp in the fixture.
791461 | 79 | Rapid Start Circle Fluorescent Lamp | Type:FCR-20,Watts:20,D:29mm,L:205mm | pc | Rapid start lamps use a rapid start circuit ballast to start within one to two seconds.but require a rapid start fixture.
791462 | 79 | Rapid Start Circle Fluorescent Lamp | Type:FCR-30,Watts:30,D:29mm,L:226mm | pc | Rapid start lamps use a rapid start circuit ballast to start within one to two seconds.but require a rapid start fixture.
791463 | 79 | Rapid Start Circle Fluorescent Lamp | Type:FCR-40,Watts:30,D:29mm,L:275mm | pc | Rapid start lamps use a rapid start circuit ballast to start within one to two seconds.but require a rapid start fixture.
791471 | 79 | Globular Fluorescent Lamp | Watts:13,Volt:100,D:110mm,L:145mm | pc | Designed to be used with ordinary E-26 screw base lamp holders.The brightness of 17 watts is almost equal to 60 watts of a ball shaped incandescent lamp.Has three times longer life offering greater economy.
791472 | 79 | Globular Fluorescent Lamp | Watts:17,Volt:100,D:110mm,L:145mm | pc | Designed to be used with ordinary E-26 screw base lamp holders.The brightness of 17 watts is almost equal to 60 watts of a ball shaped incandescent lamp.Has three times longer life offering greater economy.
791480 | 79 | Single Pin End Fluorescent Lamp | Type:"TL"X40W/33，D:38mm,L:1200mm | pc | Fluorescent lamps of 40W for starterless ignition,to be operated by means of special explosion-proof ballasts on A.C.mains;the lamp are designed specifically for application in areas where an explosion hazard exist."TL"X instant-start lamps,stabilized by
791491 | 79 | Germicidal Lamp | Type:GL-4,D:15.5mm,L:134.5mm,Cap:G5 | pc | Specially designed low voltage mercury vapour lamps which radiate ultraviolet rays of 250-260mm.This short wave ray is a very effective bactericide for medical and sanitary purposes,such as the germicide of food stuff in the refrigerator,table ware,cookin
791492 | 79 | Germicidal Lamp | Type:GL-6,D:15.5mm,L:215mm,Cap:G5 | pc | Specially designed low voltage mercury vapour lamps which radiate ultraviolet rays of 250-260mm.This short wave ray is a very effective bactericide for medical and sanitary purposes,such as the germicide of food stuff in the refrigerator,table ware,cookin
791493 | 79 | Germicidal Lamp | Type:GL-8,D:15.5mm,L:287mm,Cap:G5 | pc | Specially designed low voltage mercury vapour lamps which radiate ultraviolet rays of 250-260mm.This short wave ray is a very effective bactericide for medical and sanitary purposes,such as the germicide of food stuff in the refrigerator,table ware,cookin
791494 | 79 | Germicidal Lamp | Type:GL-10,Diam:25.5mm,L:330mm,Cap:G13 | pc | Specially designed low voltage mercury vapour lamps which radiate ultraviolet rays of 250-260mm.This short wave ray is a very effective bactericide for medical and sanitary purposes,such as the germicide of food stuff in the refrigerator,table ware,cookin
791495 | 79 | Germicidal Lamp | Type:GL-15,Diam:25.5mm,L:436mm,Cap:G13 | pc | Specially designed low voltage mercury vapour lamps which radiate ultraviolet rays of 250-260mm.This short wave ray is a very effective bactericide for medical and sanitary purposes,such as the germicide of food stuff in the refrigerator,table ware,cookin
791501 | 79 | Starter for Fluorescent Lamp | Type:FG-7E,E-17,Diam:17mm,L:40mm | pc | Each fluorescent lamp requires a starter for the purpose of preheating before lighting.When ordering,specify type "E"or"P"as well as the wattage of the lamps.
791502 | 79 | Starter for Fluorescent Lamp | Type:FG-1E,E-17,D:17mm,L:40mm | pc | Each fluorescent lamp requires a starter for the purpose of preheating before lighting.When ordering,specify type "E"or"P"as well as the wattage of the lamps.
791503 | 79 | Starter for Fluorescent Lamp | Type:FG-7P,P-21,D:21mm,L:38mm | pc | Each fluorescent lamp requires a starter for the purpose of preheating before lighting.When ordering,specify type "E"or"P"as well as the wattage of the lamps.
791504 | 79 | Starter for Fluorescent Lamp | Type:FG-1P,P-21,D:21mm,L:38mm | pc | Each fluorescent lamp requires a starter for the purpose of preheating before lighting.When ordering,specify type "E"or"P"as well as the wattage of the lamps.
791505 | 79 | Starter for Fluorescent Lamp | Type:FG-4P,P-21,D:21mm,L:38mm | pc | Each fluorescent lamp requires a starter for the purpose of preheating before lighting.When ordering,specify type "E"or"P"as well as the wattage of the lamps.
791506 | 79 | Starter for Fluorescent Lamp | Type:FG-5P,P-21,D:21mm,L:38mm | pc | Each fluorescent lamp requires a starter for the purpose of preheating before lighting.When ordering,specify type "E"or"P"as well as the wattage of the lamps.
791521 | 79 | Fluorescent Lamp Holder (Spring Loaded Rotor Type) | Electricity Rating:250v×1Amp,W:36mm,H:62.5mm,D:20mm | pc | There are many types of lamp holders available.The most common types are illustrated and listed below with there respective specifications.
791522 | 79 | Fluorescent Lamp Holder (Spring Loaded Rotor Type) | Electricity Rating:250v×3Amp,W:40mm,H:51mm,D:28.5mm | pc | There are many types of lamp holders available.The most common types are illustrated and listed below with there respective specifications.
791525 | 79 | Fluorescent Lamp Holder (Spring Loaded Rotor Type) | Electricity Rating:250v×1Amp,W:35mm,H:62.5mm,D:20mm | pc | There are many types of lamp holders available.The most common types are illustrated and listed below with there respective specifications.
791526 | 79 | Fluorescent Lamp Holder (Spring Loaded Support Typ | Electricity Rating:250v×1Amp,W:39mm,H:39mm,D:18mm | pc | There are many types of lamp holders available.The most common types are illustrated and listed below with there respective specifications.
791528 | 79 | Fluorescent Lamp Holder (KOKOSHA Spring Loaded Sup | Model:ZS-22,Electricity Rating:300V×1Amp,W:32mm,H:44.5mm,D:18mm | pc | There are many types of lamp holders available.The most common types are illustrated and listed below with there respective specifications.
791529 | 79 | Fluorescent Lamp Holder (KOKOSHA Spring Loaded Sup | Model:KL-238,Electricity Rating:600V×660W,W:34mm,H:54.2mm,D:24.5mm | pc | There are many types of lamp holders available.The most common types are illustrated and listed below with there respective specifications.
791532 | 79 | Fluorescent Lamp Holder (Turret Type) | Electricity Rating:300V×1Amp,W:40mm,H:60mm,D:22mm | pc | There are many types of lamp holders available.The most common types are illustrated and listed below with there respective specifications.
791533 | 79 | Fluorescent Lamp Holder (Turret Type) | Electricity Rating:300V×1Amp,W:40mm,H:61.75mm,D:22mm | pc | There are many types of lamp holders available.The most common types are illustrated and listed below with there respective specifications.
791535 | 79 | Fluorescent Lamp Holder (Waterproof Type) | Electricity Rating:300V×1Amp(20~40W),W:40mm,H:84.5mm,D:29mm | pc | There are many types of lamp holders available.The most common types are illustrated and listed below with there respective specifications.
791536 | 79 | Fluorescent Lamp Holder (Waterproof Type) | Electricity Rating:300V×3Amp(20~40W),W:54mm,H:73mm,D:51mm | pc | There are many types of lamp holders available.The most common types are illustrated and listed below with there respective specifications.
791551 | 79 | Ballast for Fluorescent Lamp | Class:FBM-C,Watts:6,Input Voltage:110V | pc | Low power factor ballasts for marine fluorescent lamps supplied from 100V,115V or 220V AC 60Hz and used on board at an ambient temperature of 50℃ or less. Remarks:Letter FBM of class symbol denote the ballast for marine fluorescent lamp and the last let
791552 | 79 | Ballast for Fluorescent Lamp | Class:FBM-C,Watts:8,Input Voltage:110V | pc | Low power factor ballasts for marine fluorescent lamps supplied from 100V,115V or 220V AC 60Hz and used on board at an ambient temperature of 50℃ or less. Remarks:Letter FBM of class symbol denote the ballast for marine fluorescent lamp and the last let
791553 | 79 | Ballast for Fluorescent Lamp | Class:FBM-C,Watts:10,Input Voltage:110V | pc | Low power factor ballasts for marine fluorescent lamps supplied from 100V,115V or 220V AC 60Hz and used on board at an ambient temperature of 50℃ or less. Remarks:Letter FBM of class symbol denote the ballast for marine fluorescent lamp and the last let
791554 | 79 | Ballast for Fluorescent Lamp | Class:FBM-C,Watts:15,Input Voltage:110V | pc | Low power factor ballasts for marine fluorescent lamps supplied from 100V,115V or 220V AC 60Hz and used on board at an ambient temperature of 50℃ or less. Remarks:Letter FBM of class symbol denote the ballast for marine fluorescent lamp and the last let
791555 | 79 | Ballast for Fluorescent Lamp | Class:FBM-C,Watts:20,Input Voltage:110V | pc | Low power factor ballasts for marine fluorescent lamps supplied from 100V,115V or 220V AC 60Hz and used on board at an ambient temperature of 50℃ or less. Remarks:Letter FBM of class symbol denote the ballast for marine fluorescent lamp and the last let
791556 | 79 | Ballast for Fluorescent Lamp | Class:FBM-C,Watts:30,Input Voltage:110V | pc | Low power factor ballasts for marine fluorescent lamps supplied from 100V,115V or 220V AC 60Hz and used on board at an ambient temperature of 50℃ or less. Remarks:Letter FBM of class symbol denote the ballast for marine fluorescent lamp and the last let
791557 | 79 | Ballast for Fluorescent Lamp | Class:FBM-T,Watts:40,Input Voltage:110V | pc | Low power factor ballasts for marine fluorescent lamps supplied from 100V,115V or 220V AC 60Hz and used on board at an ambient temperature of 50℃ or less. Remarks:Letter FBM of class symbol denote the ballast for marine fluorescent lamp and the last let
791558 | 79 | Ballast for Fluorescent Lamp | Class:FBM-C,Watts:40,Input Voltage:220V | pc | Low power factor ballasts for marine fluorescent lamps supplied from 100V,115V or 220V AC 60Hz and used on board at an ambient temperature of 50℃ or less. Remarks:Letter FBM of class symbol denote the ballast for marine fluorescent lamp and the last let
791801 | 79 | Reflector Lamp Lighting Fixture | Fitting:Flanged-base,Lamp Base:E-26,Applicable Lamp:RF&RS-100,150,200W | pc | Can be used with a reflector lamp such as RF,RS,as cargo lights.Available in flanged base and screw clamp types.Body and base are made of brass,and shade and guard are made of stainless steel.Watertight lamps are diffrent.
791802 | 79 | Reflector Lamp Lighting Fixture | Fitting:Flanged-base,Lamp Base:E-39,Applicable Lamp:RF&RS-300，500WFitting:Flanged-base,Lamp Base:E-26,Applicable Lamp:RF&RS-100,150,200W | pc | Low power factor ballasts for marine fluorescent lamps supplied from 100V,115V or 220V AC 60Hz and used on board at an ambient temperature of 50℃ or less.
791803 | 79 | Reflector Lamp Lighting Fixture | Fitting:Screw-Clamp,Lamp Base:E-26,Applicable Lamp:RF&RS-100，150，200W | pc | Low power factor ballasts for marine fluorescent lamps supplied from 100V,115V or 220V AC 60Hz and used on board at an ambient temperature of 50℃ or less.
791804 | 79 | Reflector Lamp Lighting Fixture | Fitting:Screw-Clamp,Lamp Base:E-39,Applicable Lamp:RF&RS-300，500W | pc | Low power factor ballasts for marine fluorescent lamps supplied from 100V,115V or 220V AC 60Hz and used on board at an ambient temperature of 50℃ or less.
791811 | 79 | Flanged-Base Mercury Lamp Lighting Fixture | Can be used as a mercury lamp cargo light.Watertight semi-portable lighting fixture.Available in flanged base and screw clamp types.Body and base are made of brass and shade and guard are made of stainless steel.Appropriate ballast is another order. | pc | Can be used as a mercury lamp cargo light.Watertight semi-portable lighting fixture.Available in flanged base and screw clamp types.Body and base are made of brass and shade and guard are made of stainless steel.Appropriate ballast is another order.
791812 | 79 | Screw Base Mercury Lamp Lighting Fixture | Can be used as a mercury lamp cargo light.Watertight semi-portable lighting fixture.Available in flanged base and screw clamp types.Body and base are made of brass and shade and guard are made of stainless steel.Appropriate ballast is another order. | pc | Can be used as a mercury lamp cargo light.Watertight semi-portable lighting fixture.Available in flanged base and screw clamp types.Body and base are made of brass and shade and guard are made of stainless steel.Appropriate ballast is another order.
791816 | 79 | 20°Mirror Flood Lighting Fixture | Base Lamp:E-39 | pc | Vibration-proof flood lighting fixture.Can be used with mercury lamps or high pressure sodium lamps.Aluminium reflector with steel frame.Ballasts are sold separately.
791817 | 79 | 55°Diamond Cut Flood Lighting Fixture | Base Size:E-39 | set | Vibration-proof flood lighting fixture.Can be used with mercury lamps or high pressure sodium lamps.Aluminium reflector with steel frame.Ballasts are sold separately.
791821 | 79 | High Pressure Sodium Lamp Flood Lighting Fixture | Watts×No.:400W×1,AC Voltage:110V | set | This floodlight of H.P.sodium light illuminates a large area than the circular type of incandescent or mercury projector.Also used for funnel lighting and very efficient for use in dense fog.Vibration proof,water proof and airtight.Furnished without lamps
791822 | 79 | High Pressure Sodium Lamp Flood Lighting Fixture | Watts×No.:400W×1,AC Voltage:220V | set | This floodlight of H.P.sodium light illuminates a large area than the circular type of incandescent or mercury projector.Also used for funnel lighting and very efficient for use in dense fog.Vibration proof,water proof and airtight.Furnished without lamps
791823 | 79 | High Pressure Sodium Lamp Flood Lighting Fixture | Watts×No.:400W×2,AC Voltage:110V | set | This floodlight of H.P.sodium light illuminates a large area than the circular type of incandescent or mercury projector.Also used for funnel lighting and very efficient for use in dense fog.Vibration proof,water proof and airtight.Furnished without lamps
791824 | 79 | High Pressure Sodium Lamp Flood Lighting Fixture | Watts×No.:400W×2,AC Voltage:220V | set | This floodlight of H.P.sodium light illuminates a large area than the circular type of incandescent or mercury projector.Also used for funnel lighting and very efficient for use in dense fog.Vibration proof,water proof and airtight.Furnished without lamps
791831 | 79 | Explosion Proof Mercury Vapor Floodlight | 300W,100V | pc | Designed for use on board in hazardous atmospheres containing explosive and combustible gases and vapors. Appropriate ballast built in.
791832 | 79 | Explosion Proof Mercury Vapor Floodlight | 300W,200V | pc | Designed for use on board in hazardous atmospheres containing explosive and combustible gases and vapors. Appropriate ballast built in.
791833 | 79 | Explosion Proof Mercury Vapor Floodlight | 400W,100V | pc | Designed for use on board in hazardous atmospheres containing explosive and combustible gases and vapors. Appropriate ballast built in.
791834 | 79 | Explosion Proof Mercury Vapor Floodlight | 400W,200V | pc | Designed for use on board in hazardous atmospheres containing explosive and combustible gases and vapors. Appropriate ballast built in.
791841 | 79 | Marine Non-Watertight Fluorescent Ceiling Light | 110V,Type:SA201,Lamp:20W×1,L:720mm,B:100mm,H:140mm | pc | Mainly used for lighting living quarters in ships at an ambient temperature of 40℃ or less.Made of a steel plate with melamine resin baked finish and milky white acrylic diffuser.Glow starting with high or low power factor ballast.One,two and three lamp
791842 | 79 | Marine Non-Watertight Fluorescent Ceiling Light | 110V,Type:SA401,Lamp:40W×1,L:1300mm,B:100mm,H:140mm | pc | Mainly used for lighting living quarters in ships at an ambient temperature of 40℃ or less.Made of a steel plate with melamine resin baked finish and milky white acrylic diffuser.Glow starting with high or low power factor ballast.One,two and three lamp
791843 | 79 | Marine Non-Watertight Fluorescent Ceiling Light | 110V,Type:SA202,Lamp:20W×2,L:720mm,B:250mm,C:140mm | pc | Mainly used for lighting living quarters in ships at an ambient temperature of 40℃ or less.Made of a steel plate with melamine resin baked finish and milky white acrylic diffuser.Glow starting with high or low power factor ballast.One,two and three lamp
791844 | 79 | Marine Non-Watertight Fluorescent Ceiling Light | 110V,Type:SA402,Lamp:40W×2,L:1300mm,B:250mm,C:140mm | pc | Mainly used for lighting living quarters in ships at an ambient temperature of 40℃ or less.Made of a steel plate with melamine resin baked finish and milky white acrylic diffuser.Glow starting with high or low power factor ballast.One,two and three lamp
791846 | 79 | Marine Non-Watertight Fluorescent Ceiling Light | 220V,Type:SA401,Lamp:40W×1,L:1300mm,B:100mm,C:140mm | pc | Mainly used for lighting living quarters in ships at an ambient temperature of 40℃ or less.Made of a steel plate with melamine resin baked finish and milky white acrylic diffuser.Glow starting with high or low power factor ballast.One,two and three lamp
791847 | 79 | Marine Non-Watertight Fluorescent Ceiling Light | 220V,Type:SA402,Lamp:40W×2,L:1300mm,B:250mm,C:140mm | pc | Mainly used for lighting living quarters in ships at an ambient temperature of 40℃ or less.Made of a steel plate with melamine resin baked finish and milky white acrylic diffuser.Glow starting with high or low power factor ballast.One,two and three lamp
791851 | 79 | Marine Non-Watertight Fluorescent Ceiling Light | 110V,Type:FA201,Lamp:20W×1,A:720mm,D:100mm,H:100mm,e:30mm,h:35mm | pc | Mainly used for lighting living quarters in ships at an ambient temperature of 40℃ or less.Made of a steel plate with melamine resin baked finish and milky white acrylic diffuser.Glow starting with high or low power factor ballast.One,two and three lamp
791852 | 79 | Marine Non-Watertight Fluorescent Ceiling Light | 110V,Type:FA201,Lamp:20W×1,A:1300mm,D:100mm,H:100mm,e:30mm,h:35mm | pc | Mainly used for lighting living quarters in ships at an ambient temperature of 40℃ or less.Made of a steel plate with melamine resin baked finish and milky white acrylic diffuser.Glow starting with high or low power factor ballast.One,two and three lamp
791853 | 79 | Marine Non-Watertight Fluorescent Ceiling Light | 110V,Type:FA202,Lamp:20W×2,A:720mm,D:250mm,H:100mm,e:30mm,h:35mm | pc | Mainly used for lighting living quarters in ships at an ambient temperature of 40℃ or less.Made of a steel plate with melamine resin baked finish and milky white acrylic diffuser.Glow starting with high or low power factor ballast.One,two and three lamp
791854 | 79 | Marine Non-Watertight Fluorescent Ceiling Light | 110V,Type:FA402,Lamp:40W×2,A:1300mm,D:250mm,H:100mm,e:30mm,h:35mm | pc | Mainly used for lighting living quarters in ships at an ambient temperature of 40℃ or less.Made of a steel plate with melamine resin baked finish and milky white acrylic diffuser.Glow starting with high or low power factor ballast.One,two and three lamp
791855 | 79 | Marine Non-Watertight Fluorescent Ceiling Light | 110V,Type:KQA203,Lamp:20W×3,L:642mm,B:260mm,C:55mm | pc | Mainly used for lighting living quarters in ships at an ambient temperature of 40℃ or less.Made of a steel plate with melamine resin baked finish and milky white acrylic diffuser.Glow starting with high or low power factor ballast.One,two and three lamp
791857 | 79 | Marine Non-Watertight Fluorescent Ceiling Light | 220V,Type:KQA401,Lamp:40W×1,L:1250mm,B:140mm,C:70mm | pc | Mainly used for lighting living quarters in ships at an ambient temperature of 40℃ or less.Made of a steel plate with melamine resin baked finish and milky white acrylic diffuser.Glow starting with high or low power factor ballast.One,two and three lamp
791858 | 79 | Marine Non-Watertight Fluorescent Ceiling Light | 220V,Type:KQA401,Lamp:40W×2,L:1250mm,B:140mm,C:70mm | pc | Mainly used for lighting living quarters in ships at an ambient temperature of 40℃ or less.Made of a steel plate with melamine resin baked finish and milky white acrylic diffuser.Glow starting with high or low power factor ballast.One,two and three lam
791861 | 79 | Marine Watertight Fluorescent Ceiling Light | 110V,Lamp:20W×1,A;715mm,B:500mm,Type:KGW201 | pc | Main used for the lighting of machinery room,galleys,bath rooms,outdoor passageways,in ships at an ambient temperatuur of 45°C or less.When ordering,please specify the voltage and frequency required.
791862 | 79 | Marine Watertight Fluorescent Ceiling Light | 110V,Lamp:20W×2,A;715mm,B:500mm,Type:KGW201 | pc | Main used for the lighting of machinery room,galleys,bath rooms,outdoor passageways,in ships at an ambient temperatuur of 45°C or less.When ordering,please specify the voltage and frequency required.
791863 | 79 | Marine Watertight Fluorescent Ceiling Light | 110V,Lamp:40W×1,A;1335mm,B:1100mm,Type:KGW401 | pc | Main used for the lighting of machinery room,galleys,bath rooms,outdoor passageways,in ships at an ambient temperatuur of 45°C or less.When ordering,please specify the voltage and frequency required.
791864 | 79 | Marine Watertight Fluorescent Ceiling Light | 110V,Lamp:40W×2,A;1335mm,B:1100mm,Type:KGW401 | pc | Main used for the lighting of machinery room,galleys,bath rooms,outdoor passageways,in ships at an ambient temperatuur of 45°C or less.When ordering,please specify the voltage and frequency required.
791866 | 79 | Marine Watertight Fluorescent Ceiling Light | 220V,Lamp:40W×1,A;1335mm,B:1100mm,Type:KGW401 | pc | Main used for the lighting of machinery room,galleys,bath rooms,outdoor passageways,in ships at an ambient temperatuur of 45°C or less.When ordering,please specify the voltage and frequency required.
791867 | 79 | Marine Watertight Fluorescent Ceiling Light | 220V,Lamp:40W×2,A;1335mm,B:1100mm,Type:KGW402 | pc | Main used for the lighting of machinery room,galleys,bath rooms,outdoor passageways,in ships at an ambient temperatuur of 45°C or less.When ordering,please specify the voltage and frequency required.
791871 | 79 | Marine Watertight Fluorescent Ceiling Light | 110V,Lamp:20W×1,A;715mm,B:500mm,Type:KAW201 | pc | Main used for the lighting of machinery room,galleys,bath rooms,outdoor passageways,in ships at an ambient temperatuur of 45°C or less.When ordering,please specify the voltage and frequency required.
791872 | 79 | Marine Watertight Fluorescent Ceiling Light | 110V,Lamp:20W×2,A;715mm,B:500mm,Type:KAW202 | pc | Main used for the lighting of machinery room,galleys,bath rooms,outdoor passageways,in ships at an ambient temperatuur of 45°C or less.When ordering,please specify the voltage and frequency required.
791873 | 79 | Marine Watertight Fluorescent Ceiling Light | 110V,Lamp:40W×1,A;1335mm,B:1100mm,Type:KAW401 | pc | Main used for the lighting of machinery room,galleys,bath rooms,outdoor passageways,in ships at an ambient temperatuur of 45°C or less.When ordering,please specify the voltage and frequency required.
791874 | 79 | Marine Watertight Fluorescent Ceiling Light | 110V,Lamp:40W×2,A;1335mm,B:1100mm,Type:KAW402 | pc | Main used for the lighting of machinery room,galleys,bath rooms,outdoor passageways,in ships at an ambient temperatuur of 45°C or less.When ordering,please specify the voltage and frequency required.
791876 | 79 | Marine Watertight Fluorescent Ceiling Light | 220V,Lamp:20W×1,A;715mm,B:500mm,Type:KAW201 | pc | Main used for the lighting of machinery room,galleys,bath rooms,outdoor passageways,in ships at an ambient temperatuur of 45°C or less.When ordering,please specify the voltage and frequency required.
791877 | 79 | Marine Watertight Fluorescent Ceiling Light | 220V,Lamp:40W×2,A;1335mm,B:1100mm,Type:KAW402 | pc | Main used for the lighting of machinery room,galleys,bath rooms,outdoor passageways,in ships at an ambient temperatuur of 45°C or less.When ordering,please specify the voltage and frequency required.
791881 | 79 | Marine Watertight Fluorescent Ceiling Light | 110V,Lamp:20W×1,A;715mm,B:500mm,Type:KEW201 | pc | Main used for the lighting of machinery room,galleys,bath rooms,outdoor passageways,in ships at an ambient temperatuur of 45°C or less.When ordering,please specify the voltage and frequency required.
791882 | 79 | Marine Watertight Fluorescent Ceiling Light | 110V,Lamp:20W×2,A;715mm,B:500mm,Type:KEW202 | pc | Main used for the lighting of machinery room,galleys,bath rooms,outdoor passageways,in ships at an ambient temperatuur of 45°C or less.When ordering,please specify the voltage and frequency required.
791883 | 79 | Marine Watertight Fluorescent Ceiling Light | 110V,Lamp:40W×1,A;1335mm,B:1100mm,Type:KEW401 | pc | Main used for the lighting of machinery room,galleys,bath rooms,outdoor passageways,in ships at an ambient temperatuur of 45°C or less.When ordering,please specify the voltage and frequency required.
791884 | 79 | Marine Watertight Fluorescent Ceiling Light | 110V,Lamp:40W×2,A;1335mm,B:1100mm,Type:KEW402 | pc | Main used for the lighting of machinery room,galleys,bath rooms,outdoor passageways,in ships at an ambient temperatuur of 45°C or less.When ordering,please specify the voltage and frequency required.
791886 | 79 | Marine Watertight Fluorescent Ceiling Light | 220V,Lamp:40W×1,A;1335mm,B:1100mm,Type:KEW401 | pc | Main used for the lighting of machinery room,galleys,bath rooms,outdoor passageways,in ships at an ambient temperatuur of 45°C or less.When ordering,please specify the voltage and frequency required.
791887 | 79 | Marine Watertight Fluorescent Ceiling Light | 220V,Lamp:40W×2,A;1335mm,B:1100mm,Type:KEW402 | pc | Main used for the lighting of machinery room,galleys,bath rooms,outdoor passageways,in ships at an ambient temperatuur of 45°C or less.When ordering,please specify the voltage and frequency required.
791901 | 79 | Marine Non-Watertight Fluorescent Ceiling Light | 110V,Type:KQB203,Lamp:20W×3,L:660mm,B:300mm,C:55mm | pc | Mainly used for lighting living quarters in ships at an ambient temperature of 40℃ or less.Made of a steel plate with melamine resin baked finish and milky white acrylic diffuser.Glow starting with high or low power factor ballast.One,two and three lamp
791902 | 79 | Marine Non-Watertight Fluorescent Ceiling Light | 110V,Type:KQB203,Lamp:20W×3,L:660mm,B:300mm,C:55mm | pc | Mainly used for lighting living quarters in ships at an ambient temperature of 40℃ or less.Made of a steel plate with melamine resin baked finish and milky white acrylic diffuser.Glow starting with high or low power factor ballast.One,two and three lamp
791903 | 79 | Marine Non-Watertight Fluorescent Ceiling Light | 110V,Type:KQB202,Lamp:20W×2,L:660mm,B:180mm,C:55mm | pc | Mainly used for lighting living quarters in ships at an ambient temperature of 40℃ or less.Made of a steel plate with melamine resin baked finish and milky white acrylic diffuser.Glow starting with high or low power factor ballast.One,two and three lamp
791904 | 79 | Marine Non-Watertight Fluorescent Ceiling Light | 110V,Type:KQB203,Lamp:20W×3,L:660mm,B:300mm,C:55mm | pc | Mainly used for lighting living quarters in ships at an ambient temperature of 40℃ or less.Made of a steel plate with melamine resin baked finish and milky white acrylic diffuser.Glow starting with high or low power factor ballast.One,two and three lamp
791905 | 79 | Marine Non-Watertight Fluorescent Ceiling Light | 220V,Type:KQA201,Lamp:20W×1,L:642mm,B:140mm,C:55mm | pc | Mainly used for lighting living quarters in ships at an ambient temperature of 40℃ or less.Made of a steel plate with melamine resin baked finish and milky white acrylic diffuser.Glow starting with high or low power factor ballast.One,two and three lamp
791906 | 79 | Marine Non-Watertight Fluorescent Ceiling Light | 220V,Type:KQA202,Lamp:20W×2,L:642mm,B:140mm,C:55mm | pc | Mainly used for lighting living quarters in ships at an ambient temperature of 40℃ or less.Made of a steel plate with melamine resin baked finish and milky white acrylic diffuser.Glow starting with high or low power factor ballast.One,two and three lamp
791907 | 79 | Marine Non-Watertight Fluorescent Ceiling Light | 220V,Type:KQA203,Lamp:20W×3,L:642mm,B:260mm,C:55mm | pc | Mainly used for lighting living quarters in ships at an ambient temperature of 40℃ or less.Made of a steel plate with melamine resin baked finish and milky white acrylic diffuser.Glow starting with high or low power factor ballast.One,two and three lamp
791908 | 79 | Marine Watertight Fluorescent Ceiling Light | 220V,Type:KGW201,Lamp:20W×1,L:715mm,B:500mm,C:151mm | pc | Main used for the lighting of machinery room,galleys,bath rooms,outdoor passageways,in ships at an ambient temperatuur of 45°C or less.When ordering,please specify the voltage and frequency required.
791909 | 79 | Marine Watertight Fluorescent Ceiling Light | 220V,Type:KGW202,Lamp:20W×2,L:715mm,B:500mm,C:151mm | pc | Main used for the lighting of machinery room,galleys,bath rooms,outdoor passageways,in ships at an ambient temperatuur of 45°C or less.When ordering,please specify the voltage and frequency required.
791910 | 79 | Marine Watertight Fluorescent Ceiling Light | 220V,Type:KAW201,Lamp:20W×1,L:715mm,B:500mm,C:151mm | pc | Main used for the lighting of machinery room,galleys,bath rooms,outdoor passageways,in ships at an ambient temperatuur of 45°C or less.When ordering,please specify the voltage and frequency required.
791911 | 79 | Marine Watertight Fluorescent Ceiling Light | 220V,Type:KAW202,Lamp:20W×2,L:715mm,B:500mm,C:151mm | pc | Main used for the lighting of machinery room,galleys,bath rooms,outdoor passageways,in ships at an ambient temperatuur of 45°C or less.When ordering,please specify the voltage and frequency required.
791912 | 79 | Marine Watertight Fluorescent Ceiling Light | 220V,Type:KEW201,Lamp:20W×1,L:715mm,B:500mm,C:151mm | pc | Main used for the lighting of machinery room,galleys,bath rooms,outdoor passageways,in ships at an ambient temperatuur of 45°C or less.When ordering,please specify the voltage and frequency required.
791913 | 79 | Marine Watertight Fluorescent Ceiling Light | 220V,Type:KEW202,Lamp:20W×2,L:715mm,B:500mm,C:151mm | pc | Main used for the lighting of machinery room,galleys,bath rooms,outdoor passageways,in ships at an ambient temperatuur of 45°C or less.When ordering,please specify the voltage and frequency required.
791921 | 79 | Explosion-Proof Fluorescent Ceiling Light | 100V,Lamp:20W×1,A:768mm,B:188mm,C:156mm | pc | Composed of a flameproof lamp holder unit,an increased safety body and an explosion proofballast for use in hazardous areas.Meets the requirement of the IEC standards,IP65.The body and socket are made of corrosion-proof aluminium alloy and the bolts are m
791922 | 79 | Explosion-Proof Fluorescent Ceiling Light | 100V,Lamp:20W×2,A:768mm,B:188mm,C:156mm | pc | Composed of a flameproof lamp holder unit,an increased safety body and an explosion proofballast for use in hazardous areas.Meets the requirement of the IEC standards,IP65.The body and socket are made of corrosion-proof aluminium alloy and the bolts are m
791923 | 79 | Explosion-Proof Fluorescent Ceiling Light |  | pc | Composed of a flameproof lamp holder unit,an increased safety body and an explosion proofballast for use in hazardous areas.Meets the requirement of the IEC standards,IP65.The body and socket are made of corrosion-proof aluminium alloy and the bolts are m
791924 | 79 | Explosion-Proof Fluorescent Ceiling Light |  | pc | Composed of a flameproof lamp holder unit,an increased safety body and an explosion proofballast for use in hazardous areas.Meets the requirement of the IEC standards,IP65.The body and socket are made of corrosion-proof aluminium alloy and the bolts are m
791926 | 79 | Explosion-Proof Fluorescent Ceiling Light |  | pc | Composed of a flameproof lamp holder unit,an increased safety body and an explosion proofballast for use in hazardous areas.Meets the requirement of the IEC standards,IP65.The body and socket are made of corrosion-proof aluminium alloy and the bolts are m
791927 | 79 | Explosion-Proof Fluorescent Ceiling Light |  | pc | Composed of a flameproof lamp holder unit,an increased safety body and an explosion proofballast for use in hazardous areas.Meets the requirement of the IEC standards,IP65.The body and socket are made of corrosion-proof aluminium alloy and the bolts are m
791928 | 79 | Explosion-Proof Fluorescent Ceiling Light |  | pc | Composed of a flameproof lamp holder unit,an increased safety body and an explosion proofballast for use in hazardous areas.Meets the requirement of the IEC standards,IP65.The body and socket are made of corrosion-proof aluminium alloy and the bolts are m
791929 | 79 | Explosion-Proof Fluorescent Ceiling Light |  | pc | Composed of a flameproof lamp holder unit,an increased safety body and an explosion proofballast for use in hazardous areas.Meets the requirement of the IEC standards,IP65.The body and socket are made of corrosion-proof aluminium alloy and the bolts are m
791931 | 79 | Explosion-Proof Fluorescent Ceiling Light |  | pc | Composed of a flameproof lamp holder unit,an increased safety body and an explosion proofballast for use in hazardous areas.Meets the requirement of the IEC standards,IP65.The body and socket are made of corrosion-proof aluminium alloy and the bolts are m
791932 | 79 | Explosion-Proof Fluorescent Ceiling Light |  | pc | Composed of a flameproof lamp holder unit,an increased safety body and an explosion proofballast for use in hazardous areas.Meets the requirement of the IEC standards,IP65.The body and socket are made of corrosion-proof aluminium alloy and the bolts are m
791933 | 79 | Explosion-Proof Fluorescent Ceiling Light |  | pc | Composed of a flameproof lamp holder unit,an increased safety body and an explosion proofballast for use in hazardous areas.Meets the requirement of the IEC standards,IP65.The body and socket are made of corrosion-proof aluminium alloy and the bolts are m
791934 | 79 | Explosion-Proof Fluorescent Ceiling Light |  | pc | Composed of a flameproof lamp holder unit,an increased safety body and an explosion proofballast for use in hazardous areas.Meets the requirement of the IEC standards,IP65.The body and socket are made of corrosion-proof aluminium alloy and the bolts are m
791936 | 79 | Explosion-Proof Fluorescent Ceiling Light |  | pc | Composed of a flameproof lamp holder unit,an increased safety body and an explosion proofballast for use in hazardous areas.Meets the requirement of the IEC standards,IP65.The body and socket are made of corrosion-proof aluminium alloy and the bolts are m
791937 | 79 | Explosion-Proof Fluorescent Ceiling Light |  | pc | Composed of a flameproof lamp holder unit,an increased safety body and an explosion proofballast for use in hazardous areas.Meets the requirement of the IEC standards,IP65.The body and socket are made of corrosion-proof aluminium alloy and the bolts are m
791938 | 79 | Explosion-Proof Fluorescent Ceiling Light |  | pc | Composed of a flameproof lamp holder unit,an increased safety body and an explosion proofballast for use in hazardous areas.Meets the requirement of the IEC standards,IP65.The body and socket are made of corrosion-proof aluminium alloy and the bolts are m
791939 | 79 | Explosion-Proof Fluorescent Ceiling Light |  | pc | Composed of a flameproof lamp holder unit,an increased safety body and an explosion proofballast for use in hazardous areas.Meets the requirement of the IEC standards,IP65.The body and socket are made of corrosion-proof aluminium alloy and the bolts are m
792001 | 79 | Single Base Cargo Light |  | pc | Drip proof single base cargo lights for marine use.Main body is made of painted steel plate.
792002 | 79 | Single Base Cargo Light |  | pc | Drip proof single base cargo lights for marine use.Main body is made of painted steel plate.
792003 | 79 | Single Base Cargo Light |  | pc | Drip proof single base cargo lights for marine use.Main body is made of painted steel plate.
792004 | 79 | Single Base Cargo Light |  | pc | Drip proof single base cargo lights for marine use.Main body is made of painted steel plate.
792007 | 79 | Single Base Cargo Light |  | pc | Drip proff,vibration proof,quadruple base cargo light.Main body made of steel sheet and painted for marine use.
792008 | 79 | Single Base Cargo Light |  | pc | Drip proff,vibration proof,quadruple base cargo light.Main body made of steel sheet and painted for marine use.
792011 | 79 | Projector Type Cargo Light |  | pc | Waterproof single base projector type cargo lights for marine use.Main body made of painted steel plate.
792012 | 79 | Projector Type Cargo Light |  | pc | Waterproof single base projector type cargo lights for marine use.Main body made of painted steel plate.
792013 | 79 | Projector Type Cargo Light |  | pc | Waterproof single base projector type cargo lights for marine use.Main body made of painted steel plate.
792014 | 79 | Projector Type Cargo Light |  | pc | Waterproof single base projector type cargo lights for marine use.Main body made of painted steel plate.
792021 | 79 | Boat Deck Light (Water & Vibration Proof) |  | pc | Water and vibration proof single base boat deck lights.Mainly used for illuminating a life boat during and immediately after the launching process.Main body made of painted steel sheet.
792022 | 79 | Boat Deck Light (Water & Vibration Proof) |  | pc | Water and vibration proof single base boat deck lights.Mainly used for illuminating a life boat during and immediately after the launching process.Main body made of painted steel sheet.
792023 | 79 | Boat Deck Light (Water & Vibration Proof) |  | pc | Water and vibration proof single base boat deck lights.Mainly used for illuminating a life boat during and immediately after the launching process.Main body made of painted steel sheet.
792024 | 79 | Boat Deck Light (Water & Vibration Proof) |  | pc | Water and vibration proof single base boat deck lights.Mainly used for illuminating a life boat during and immediately after the launching process.Main body made of painted steel sheet.
792025 | 79 | Boat Deck Light (Water & Vibration Proof) |  | pc | Water and vibration proof single base boat deck lights.Mainly used for illuminating a life boat during and immediately after the launching process.Main body made of painted steel sheet.
792026 | 79 | Boat Deck Light (Water & Vibration Proof) |  | pc | Water and vibration proof single base boat deck lights.Mainly used for illuminating a life boat during and immediately after the launching process.Main body made of painted steel sheet.
792031 | 79 | Marine Floodlighting Projector (Water & Vibration |  | pc | Water and vibration proof single base flood lighting projector.Main body made of painted steel sheet.Mainly used on board ships.
792032 | 79 | Marine Floodlighting Projector (Water & Vibration |  | pc | Water and vibration proof single base flood lighting projector.Main body made of painted steel sheet.Mainly used on board ships.
792036 | 79 | Front Glass for Marine Electric Light |  | pc | Front glasses for cargo light,flood-lighting projectors,boat deck lights and other.Available in two kinds of glass,transparent and mosaic.
792037 | 79 | Front Glass for Marine Electric Light |  | pc | Front glasses for cargo light,flood-lighting projectors,boat deck lights and other.Available in two kinds of glass,transparent and mosaic.
792038 | 79 | Front Glass for Marine Electric Light |  | pc | Front glasses for cargo light,flood-lighting projectors,boat deck lights and other.Available in two kinds of glass,transparent and mosaic.
792039 | 79 | Front Glass for Marine Electric Light |  | pc | Front glasses for cargo light,flood-lighting projectors,boat deck lights and other.Available in two kinds of glass,transparent and mosaic.
792051 | 79 | Pend Ant |  | pc | Front glasses for cargo light,flood-lighting projectors,boat deck lights and other.Available in two kinds of glass,transparent and mosaic.
792052 | 79 | Pend Ant |  | pc | Marine pendant light,mainly used for illuminating a working area such as in engine rooms and stores in ships.Water and vibration proof.
792053 | 79 | Pend Ant |  | pc | Marine pendant light,mainly used for illuminating a working area such as in engine rooms and stores in ships.Water and vibration proof.
792054 | 79 | Pend Ant |  | pc | Marine pendant light,mainly used for illuminating a working area such as in engine rooms and stores in ships.Water and vibration proof.
792055 | 79 | Pend Ant |  | pc | Marine pendant light,mainly used for illuminating a working area such as in engine rooms and stores in ships.Water and vibration proof.
792056 | 79 | Pend Ant |  | pc | Marine pendant light,mainly used for illuminating a working area such as in engine rooms and stores in ships.Water and vibration proof.
792057 | 79 | Pend Ant |  | pc | Marine pendant light,mainly used for illuminating a working area such as in engine rooms and stores in ships.Water and vibration proof.
792058 | 79 | Pend Ant |  | pc | Marine pendant light,mainly used for illuminating a working area such as in engine rooms and stores in ships.Water and vibration proof.
792059 | 79 | Pend Ant |  | pc | Marine pendant light,mainly used for illuminating a working area such as in engine rooms and stores in ships.Water and vibration proof.
792060 | 79 | Pend Ant |  | pc | Marine pendant light,mainly used for illuminating a working area such as in engine rooms and stores in ships.Water and vibration proof.
792061 | 79 | Pend Ant |  | pc | Marine pendant light,mainly used for illuminating a working area such as in engine rooms and stores in ships.Water and vibration proof.
792062 | 79 | Pend Ant |  | pc | Marine pendant light,mainly used for illuminating a working area such as in engine rooms and stores in ships.Water and vibration proof.
792066 | 79 | Marine Watertight Type Wall Light |  | pc | Watertight Wall Light Fixture mainly used for the illumination of passageways in exposed areas on board ships.
792067 | 79 | Marine Watertight Type Wall Light |  | pc | Watertight Wall Light Fixture mainly used for the illumination of passageways in exposed areas on board ships.
792068 | 79 | Marine Watertight Type Wall Light |  | pc | Watertight Wall Light Fixture mainly used for the illumination of passageways in exposed areas on board ships.
792071 | 79 | Marine Watertight Type Wall Light | Flange Type F90A | pc | Glass globes used for marine electric lights with incandescent lamps.
792072 | 79 | Marine Watertight Type Wall Light | Flange Type F90AB | pc | Glass globes used for marine electric lights with incandescent lamps.
792073 | 79 | Marine Watertight Type Wall Light | Flange Type F90AG | pc | Glass globes used for marine electric lights with incandescent lamps.
792074 | 79 | Marine Watertight Type Wall Light | Flange Type F90AR | pc | Glass globes used for marine electric lights with incandescent lamps.
792075 | 79 | Marine Watertight Type Wall Light | Flange Type F90AYR | pc | Glass globes used for marine electric lights with incandescent lamps.
792076 | 79 | Marine Watertight Type Wall Light | Flange Type F175A | pc | Glass globes used for marine electric lights with incandescent lamps.
792077 | 79 | Marine Watertight Type Wall Light | Flange Type F250B | pc | Glass globes used for marine electric lights with incandescent lamps.
792078 | 79 | Marine Watertight Type Wall Light | Flange Type F300B | pc | Glass globes used for marine electric lights with incandescent lamps.
792079 | 79 | Marine Watertight Type Wall Light | Flange Type F350B | pc | Glass globes used for marine electric lights with incandescent lamps.
792081 | 79 | Marine Watertight Type Wall Light | Screw in Type S57A | pc | Glass globes used for marine electric lights with incandescent lamps.
792082 | 79 | Marine Watertight Type Wall Light | Screw in Type S80A | pc | Glass globes used for marine electric lights with incandescent lamps.
792083 | 79 | Marine Watertight Type Wall Light | Screw in Type S90A | pc | Glass globes used for marine electric lights with incandescent lamps.
792084 | 79 | Marine Watertight Type Wall Light | Screw in Type S90AB | pc | Glass globes used for marine electric lights with incandescent lamps.
792085 | 79 | Marine Watertight Type Wall Light | Screw in Type S90AG | pc | Glass globes used for marine electric lights with incandescent lamps.
792086 | 79 | Marine Watertight Type Wall Light | Screw in Type S90AR | pc | Glass globes used for marine electric lights with incandescent lamps.
792087 | 79 | Marine Watertight Type Wall Light | Screw in Type S90AYR | pc | Glass globes used for marine electric lights with incandescent lamps.
792088 | 79 | Marine Watertight Type Wall Light | Screw in Type S110B | pc | Glass globes used for marine electric lights with incandescent lamps.
792089 | 79 | Marine Watertight Type Wall Light | Screw in Type S120A | pc | Glass globes used for marine electric lights with incandescent lamps.
792090 | 79 | Marine Watertight Type Wall Light | Screw in Type S135A | pc | Glass globes used for marine electric lights with incandescent lamps.
792091 | 79 | Marine Watertight Type Wall Light | Screw in Type S230B | pc | Glass globes used for marine electric lights with incandescent lamps.
792101 | 79 | Passage Light | Passage light watertight,with guard,E-26x40w | pc | Watertight passage lights using incandescent lamps of 40 watts or less at 100V or less as a light source,mainly applied for weather decks aboard in a place of ambient temperature 40℃ or less.
792102 | 79 | Passage Light | Passage light watertight,without guard,E-26x40w | pc | Watertight passage lights using incandescent lamps of 40 watts or less at 100V or less as a light source,mainly applied for weather decks aboard in a place of ambient temperature 40℃ or less.
792120 | 79 | Chart Table Light (Wall Mounting) |  | set | Watertight passage lights using incandescent lamps of 40 watts or less at 100V or less as a light source,mainly applied for weather decks aboard in a place of ambient temperature 40℃ or less.
792121 | 79 | Chart Table Light (Wall Mounting) |  | set | Watertight passage lights using incandescent lamps of 40 watts or less at 100V or less as a light source,mainly applied for weather decks aboard in a place of ambient temperature 40℃ or less.
792125 | 79 | Universal Table Light |  | set | Designed for lighting study areas.Lighter and easy to handle due to spring suspension.Can be fitted on a desk or wall by simply exchanging bases. Available in incandescent lamp and fluoresscent lamp types.FL type of 220V requires a special ballast.
792126 | 79 | Universal Table Light |  | set | Designed for lighting study areas.Lighter and easy to handle due to spring suspension.Can be fitted on a desk or wall by simply exchanging bases. Available in incandescent lamp and fluoresscent lamp types.FL type of 220V requires a special ballast.
792127 | 79 | Universal Table Light |  | set | Designed for lighting study areas.Lighter and easy to handle due to spring suspension.Can be fitted on a desk or wall by simply exchanging bases. Available in incandescent lamp and fluoresscent lamp types.FL type of 220V requires a special ballast.
792128 | 79 | Universal Table Light |  | set | Designed for lighting study areas.Lighter and easy to handle due to spring suspension.Can be fitted on a desk or wall by simply exchanging bases. Available in incandescent lamp and fluoresscent lamp types.FL type of 220V requires a special ballast.
792129 | 79 | Universal Table Light |  | set | Designed for lighting study areas.Lighter and easy to handle due to spring suspension.Can be fitted on a desk or wall by simply exchanging bases. Available in incandescent lamp and fluoresscent lamp types.FL type of 220V requires a special ballast.
792130 | 79 | Universal Table Light |  | set | Designed for lighting study areas.Lighter and easy to handle due to spring suspension.Can be fitted on a desk or wall by simply exchanging bases. Available in incandescent lamp and fluoresscent lamp types.FL type of 220V requires a special ballast.
792136 | 79 | Bed Lamp Fixture |  | pc | Chrome plate finished brass made base and body with frost glass globe.
792137 | 79 | Bed Lamp Fixture |  | pc | Chrome plate finished brass made base and body with frost glass globe.
792141 | 79 | Fluorescent Lamp Use |  | set | Made of synthetic resin foundation covered with milky white polystyrene diffuser.When ordering,please specify power source voltage and applicable wattage of the fluorescent lamp.
792142 | 79 | Fluorescent Lamp Use |  | set | Made of synthetic resin foundation covered with milky white polystyrene diffuser.When ordering,please specify power source voltage and applicable wattage of the fluorescent lamp.
792143 | 79 | Fluorescent Lamp Use |  | set | Made of synthetic resin foundation covered with milky white polystyrene diffuser.When ordering,please specify power source voltage and applicable wattage of the fluorescent lamp.
792145 | 79 | Fluorescent Lamp Use |  | set | Made of synthetic resin foundation covered with milky white polystyrene diffuser.When ordering,please specify power source voltage and applicable wattage of the fluorescent lamp.
792146 | 79 | Fluorescent Lamp Use |  | set | Made of synthetic resin foundation covered with milky white polystyrene diffuser.When ordering,please specify power source voltage and applicable wattage of the fluorescent lamp.
792147 | 79 | Fluorescent Lamp Use |  | set | Made of synthetic resin foundation covered with milky white polystyrene diffuser.When ordering,please specify power source voltage and applicable wattage of the fluorescent lamp.
792151 | 79 | Watertight Hand Lamp |  | pc | Watertight hand portable lamp with S90A screw globe and cast iron body and guard. Handle grip is made of hard wood or hard rubber and a handing hook is fixed.Suitalble for 60 watt lamp either E-26 or B-22,350mm overall length.Lamp excepted.
792152 | 79 | Watertight Hand Lamp |  | pc | Watertight hand portable lamp with S90A screw globe and cast iron body and guard. Handle grip is made of hard wood or hard rubber and a handing hook is fixed.Suitalble for 60 watt lamp either E-26 or B-22,350mm overall length.Lamp excepted.
792166 | 79 | Non-Watertight Hand Lamp |  | pc | Plastic handle and iron guard hand lamp with hanging hook.100mm guard diameter and 265 mm overall length.Rated voltage 125V.
792167 | 79 | Non-Watertight Hand Lamp |  | pc | Plastic handle and iron guard hand lamp with hanging hook.100mm guard diameter and 265 mm overall length.Rated voltage 125V.
792171 | 79 | Pertable Hand Lamp |  | pc | This explosion proof portable hand lamp is specially designed for use in hazardous atmospheres containing explosive and combustible gasses and vapors.
792172 | 79 | Pertable Hand Lamp |  | pc | This explosion proof portable hand lamp is specially designed for use in hazardous atmospheres containing explosive and combustible gasses and vapors.
792173 | 79 | Pertable Hand Lamp |  | pc | This explosion proof portable hand lamp is specially designed for use in hazardous atmospheres containing explosive and combustible gasses and vapors.
792174 | 79 | Pertable Hand Lamp |  | pc | This explosion proof portable hand lamp is specially designed for use in hazardous atmospheres containing explosive and combustible gasses and vapors.
792181 | 79 | Watertight Fluorescent Hand Lamp |  | pc | This polycarbonate cylindrical type fluorescent hand lamp with built in ballast has the following advantages: 1.This line light will not break easily if it is hit or dropped. 2.It is waterproof. 3.If the fluorescent lamp is broken inside,this line ligh
792182 | 79 | Watertight Fluorescent Hand Lamp |  | pc | This polycarbonate cylindrical type fluorescent hand lamp with built in ballast has the following advantages: 1.This line light will not break easily if it is hit or dropped. 2.It is waterproof. 3.If the fluorescent lamp is broken inside,this line ligh
792183 | 79 | Watertight Fluorescent Hand Lamp |  | pc | This polycarbonate cylindrical type fluorescent hand lamp with built in ballast has the following advantages: 1.This line light will not break easily if it is hit or dropped. 2.It is waterproof. 3.If the fluorescent lamp is broken inside,this line ligh
792184 | 79 | Watertight Fluorescent Hand Lamp |  | pc | This polycarbonate cylindrical type fluorescent hand lamp with built in ballast has the following advantages: 1.This line light will not break easily if it is hit or dropped. 2.It is waterproof. 3.If the fluorescent lamp is broken inside,this line ligh
792191 | 79 | Rotary Warning Light |  | pc | All-polycarbonate plastic resin construction with single reflector,producing 180-215 flashes per minute horizontally 360°.Available globe colours are red and yellow.Size 180mm(φ)x206mm(H).
792192 | 79 | Rotary Warning Light |  | pc | All-polycarbonate plastic resin construction with single reflector,producing 180-215 flashes per minute horizontally 360°.Available globe colours are red and yellow.Size 180mm(φ)x206mm(H).
792193 | 79 | Rotary Warning Light |  | pc | All-polycarbonate plastic resin construction with single reflector,producing 180-215 flashes per minute horizontally 360°.Available globe colours are red and yellow.Size 180mm(φ)x206mm(H).
792194 | 79 | Rotary Warning Light |  | pc | All-polycarbonate plastic resin construction with single reflector,producing 180-215 flashes per minute horizontally 360°.Available globe colours are red and yellow.Size 180mm(φ)x206mm(H).
792195 | 79 | Rotary Warning Light |  | pc | All-polycarbonate plastic resin construction with single reflector,producing 180-215 flashes per minute horizontally 360°.Available globe colours are red and yellow.Size 180mm(φ)x206mm(H).
792196 | 79 | Rotary Warning Light |  | pc | All-polycarbonate plastic resin construction with single reflector,producing 180-215 flashes per minute horizontally 360°.Available globe colours are red and yellow.Size 180mm(φ)x206mm(H).
792197 | 79 | Rotary Warning Light |  | pc | All-polycarbonate plastic resin construction with single reflector,producing 180-215 flashes per minute horizontally 360°.Available globe colours are red and yellow.Size 180mm(φ)x206mm(H).
792198 | 79 | Rotary Warning Light |  | pc | All-polycarbonate plastic resin construction with single reflector,producing 180-215 flashes per minute horizontally 360°.Available globe colours are red and yellow.Size 180mm(φ)x206mm(H).
792201 | 79 | Strong Flashlight |  | pc | All plastic light with a range of more than 300 meters.
792202 | 79 | Strong Flashlight |  | pc | All plastic light with a range of more than 300 meters.
792203 | 79 | Strong Flashlight |  | pc | All plastic light with a range of more than 300 meters.
792204 | 79 | Strong Flashlight |  | pc | All plastic light with a range of more than 300 meters.
792212 | 79 | Industrial Flashlight |  | pc | Industrial flashlights made of tough plastic.
792213 | 79 | Industrial Flashlight |  | pc | Industrial flashlights made of tough plastic.
792216 | 79 | Safety Approved Flashlight |  | pc | Industrial flashlights made of tough plastic.
792217 | 79 | Safety Approved Flashlight |  | pc | Industrial flashlights made of tough plastic.
792218 | 79 | Safety Approved Flashlight |  | pc | Industrial flashlights made of tough plastic.
792222 | 79 | Reflector for Flashlight |  | pc | Industrial flashlights made of tough plastic.
792223 | 79 | Reflector for Flashlight |  | pc | Industrial flashlights made of tough plastic.
792224 | 79 | Glass Lens for Flashlight |  | pc | Industrial flashlights made of tough plastic.
792225 | 79 | Plastic Lens for Flashlight |  | pc | Industrial flashlights made of tough plastic.
792240 | 79 | Safety Approved Lantern |  | pc | Carries the safety classification of OSA MSHA,UL listed class 1,group C&D uses 6 volt lantern battery and PR-13 bulb.
792242 | 79 | Safety Approved Lantern |  | pc | Safety and reliability in one rugged package.Tough polycarbonate body;handle and head withstand high impact.No exposed metal parts to spark.Water and dirt resistant. Used two of 6 volt lantern batteries and on PR-13 bulb.
792245 | 79 | Rechargeable Flashlight |  | pc | Extra-bright beam with polished reflector.Battery replacement is unnecessary,as Cadnica batteries canbe recharged hundreds of times.No danger of over-charging;when fully charged may be used for 70 minutes. Sizes:58φX146mm Weight:200gm
792251 | 79 | Flashight Bulb |  | pc | Furnishable flange base and screw base.When ordering,specify the base type and voltage.
792252 | 79 | Flashight Bulb |  | pc | Furnishable flange base and screw base.When ordering,specify the base type and voltage.
792253 | 79 | Flashight Bulb |  | pc | Furnishable flange base and screw base.When ordering,specify the base type and voltage.
792254 | 79 | Flashight Bulb |  | pc | Furnishable flange base and screw base.When ordering,specify the base type and voltage.
792255 | 79 | Flashight Bulb |  | pc | Furnishable flange base and screw base.When ordering,specify the base type and voltage.
792256 | 79 | Flashight Bulb |  | pc | Furnishable flange base and screw base.When ordering,specify the base type and voltage.
792257 | 79 | Flashight Bulb |  | pc | Furnishable flange base and screw base.When ordering,specify the base type and voltage.
792258 | 79 | Flashight Bulb |  | pc | Furnishable flange base and screw base.When ordering,specify the base type and voltage.
792259 | 79 | Flashight Bulb |  | pc | Furnishable flange base and screw base.When ordering,specify the base type and voltage.
792401 | 79 | Dry Battery |  | pc | Dependable,long lasitng and economical.Leak-proof,used for flashlights,transister radios,transister clocks,photo flasher,etc.
792402 | 79 | Dry Battery |  | pc | Dependable,long lasitng and economical.Leak-proof,used for flashlights,transister radios,transister clocks,photo flasher,etc.
792403 | 79 | Dry Battery |  | pc | Dependable,long lasitng and economical.Leak-proof,used for flashlights,transister radios,transister clocks,photo flasher,etc.
792404 | 79 | Dry Battery |  | pc | Dependable,long lasitng and economical.Leak-proof,used for flashlights,transister radios,transister clocks,photo flasher,etc.
792405 | 79 | Dry Battery |  | pc | Dependable,long lasitng and economical.Leak-proof,used for flashlights,transister radios,transister clocks,photo flasher,etc.
792406 | 79 | Dry Battery |  | pc | Dependable,long lasitng and economical.Leak-proof,used for flashlights,transister radios,transister clocks,photo flasher,etc.
792407 | 79 | Dry Battery |  | pc | Dependable,long lasitng and economical.Leak-proof,used for flashlights,transister radios,transister clocks,photo flasher,etc.
792408 | 79 | Dry Battery |  | pc | Dependable,long lasitng and economical.Leak-proof,used for flashlights,transister radios,transister clocks,photo flasher,etc.
792409 | 79 | Dry Battery |  | pc | Dependable,long lasitng and economical.Leak-proof,used for flashlights,transister radios,transister clocks,photo flasher,etc.
792421 | 79 | Alkaline Battery |  | pc | Designed for applications where high-drainage occurs when using tape recorders,motor-drive appliances and photo flash,etc.Alkaline batteries are not rechargeable.
792422 | 79 | Alkaline Battery |  | pc | Designed for applications where high-drainage occurs when using tape recorders,motor-drive appliances and photo flash,etc.Alkaline batteries are not rechargeable.
792423 | 79 | Alkaline Battery |  | pc | Designed for applications where high-drainage occurs when using tape recorders,motor-drive appliances and photo flash,etc.Alkaline batteries are not rechargeable.
792424 | 79 | Alkaline Battery |  | pc | Designed for applications where high-drainage occurs when using tape recorders,motor-drive appliances and photo flash,etc.Alkaline batteries are not rechargeable.
792425 | 79 | Alkaline Battery |  | pc | Designed for applications where high-drainage occurs when using tape recorders,motor-drive appliances and photo flash,etc.Alkaline batteries are not rechargeable.
792426 | 79 | Alkaline Battery |  | pc | Designed for applications where high-drainage occurs when using tape recorders,motor-drive appliances and photo flash,etc.Alkaline batteries are not rechargeable.
792435 | 79 | Lantern Battery |  | pc | Weatherproof heavy duty 6Volt lantern battery.For use in lanterns,flashers and alarms.
792441 | 79 | Special Dry Battery |  | pc | The undermentioned batteries are for use with special instruments such as a Servomex Oxygen Analyser,T.D.S.Meter,and potentiometer,etc.
792442 | 79 | Special Dry Battery |  | pc | The undermentioned batteries are for use with special instruments such as a Servomex Oxygen Analyser,T.D.S.Meter,and potentiometer,etc.
792443 | 79 | Special Dry Battery |  | pc | The undermentioned batteries are for use with special instruments such as a Servomex Oxygen Analyser,T.D.S.Meter,and potentiometer,etc.
792451 | 79 | Rechargeable Battery |  | pc | Rechargeable batteries can be brought back to life hundreds of times and are completely sealed and free from leakage.They have good temperature characteristics and superior voltage regulation at either high or low discharge currents.They are the same size
792452 | 79 | Rechargeable Battery |  | pc | Rechargeable batteries can be brought back to life hundreds of times and are completely sealed and free from leakage.They have good temperature characteristics and superior voltage regulation at either high or low discharge currents.They are the same size
792453 | 79 | Rechargeable Battery |  | pc | Rechargeable batteries can be brought back to life hundreds of times and are completely sealed and free from leakage.They have good temperature characteristics and superior voltage regulation at either high or low discharge currents.They are the same size
792454 | 79 | Rechargeable Battery |  | pc | Rechargeable batteries can be brought back to life hundreds of times and are completely sealed and free from leakage.They have good temperature characteristics and superior voltage regulation at either high or low discharge currents.They are the same size
792455 | 79 | Rechargeable Battery |  | pc | Rechargeable batteries can be brought back to life hundreds of times and are completely sealed and free from leakage.They have good temperature characteristics and superior voltage regulation at either high or low discharge currents.They are the same size
792456 | 79 | Rechargeable Battery |  | pc | Rechargeable batteries can be brought back to life hundreds of times and are completely sealed and free from leakage.They have good temperature characteristics and superior voltage regulation at either high or low discharge currents.They are the same size
792457 | 79 | Rechargeable Battery |  | pc | Rechargeable batteries can be brought back to life hundreds of times and are completely sealed and free from leakage.They have good temperature characteristics and superior voltage regulation at either high or low discharge currents.They are the same size
792471 | 79 | Battery Charger for Rechargeable Battery |  | set | For rechargeable cadnica batteries of IEC size No.R20P(UM-1),R14P(UM-2),R6P(UM-3),and 6F22(S-006P).
792472 | 79 | Battery Charger for Rechargeable Battery |  | set | For rechargeable cadnica batteries of IEC size No.R20P(UM-1),R14P(UM-2),R6P(UM-3),and 6F22(S-006P).
792522 | 79 | Wet Cell Battery |  | set | Wet cell batteries for high or low capacity.Specially designed for marine use.24hours required for battery charging prior to delivery because the batteries are kept uncharged in stock.
792524 | 79 | Wet Cell Battery |  | set | Wet cell batteries for high or low capacity.Specially designed for marine use.24hours required for battery charging prior to delivery because the batteries are kept uncharged in stock.
792525 | 79 | Wet Cell Battery |  | set | Wet cell batteries for high or low capacity.Specially designed for marine use.24hours required for battery charging prior to delivery because the batteries are kept uncharged in stock.
792528 | 79 | Wet Cell Battery |  | set | Wet cell batteries for high or low capacity.Specially designed for marine use.24hours required for battery charging prior to delivery because the batteries are kept uncharged in stock.
792531 | 79 | Wet Cell Battery |  | set | Wet cell batteries for high or low capacity.Specially designed for marine use.24hours required for battery charging prior to delivery because the batteries are kept uncharged in stock.
792532 | 79 | Wet Cell Battery |  | set | Wet cell batteries for high or low capacity.Specially designed for marine use.24hours required for battery charging prior to delivery because the batteries are kept uncharged in stock.
792535 | 79 | Wet Cell Battery |  | set | Wet cell batteries for high or low capacity.Specially designed for marine use.24hours required for battery charging prior to delivery because the batteries are kept uncharged in stock.
792537 | 79 | Wet Cell Battery |  | set | Wet cell batteries for high or low capacity.Specially designed for marine use.24hours required for battery charging prior to delivery because the batteries are kept uncharged in stock.
792538 | 79 | Wet Cell Battery |  | set | Wet cell batteries for high or low capacity.Specially designed for marine use.24hours required for battery charging prior to delivery because the batteries are kept uncharged in stock.
792540 | 79 | Wet Cell Battery |  | set | Wet cell batteries for high or low capacity.Specially designed for marine use.24hours required for battery charging prior to delivery because the batteries are kept uncharged in stock.
792541 | 79 | Wet Cell Battery |  | set | Wet cell batteries for high or low capacity.Specially designed for marine use.24hours required for battery charging prior to delivery because the batteries are kept uncharged in stock.
792542 | 79 | Wet Cell Battery |  | set | Wet cell batteries for high or low capacity.Specially designed for marine use.24hours required for battery charging prior to delivery because the batteries are kept uncharged in stock.
792544 | 79 | Wet Cell Battery |  | set | Wet cell batteries for high or low capacity.Specially designed for marine use.24hours required for battery charging prior to delivery because the batteries are kept uncharged in stock.
792545 | 79 | Wet Cell Battery |  | set | Wet cell batteries for high or low capacity.Specially designed for marine use.24hours required for battery charging prior to delivery because the batteries are kept uncharged in stock.
792550 | 79 | Wet Cell Battery |  | set | Wet cell batteries for high or low capacity.Specially designed for marine use.24hours required for battery charging prior to delivery because the batteries are kept uncharged in stock.
792551 | 79 | Maintenance-Free Sealed Wet Cell Battery |  | set | Needs no maintenance though its life.Each cell is sealed and filled with gelled electrolyte.24 hours required for battery charging prior to delivery because the batteries are kept uncharged in stock.
792552 | 79 | Maintenance-Free Sealed Wet Cell Battery |  | set | Needs no maintenance though its life.Each cell is sealed and filled with gelled electrolyte.24 hours required for battery charging prior to delivery because the batteries are kept uncharged in stock.
792553 | 79 | Maintenance-Free Sealed Wet Cell Battery |  | set | Needs no maintenance though its life.Each cell is sealed and filled with gelled electrolyte.24 hours required for battery charging prior to delivery because the batteries are kept uncharged in stock.
792554 | 79 | Maintenance-Free Sealed Wet Cell Battery |  | set | Needs no maintenance though its life.Each cell is sealed and filled with gelled electrolyte.24 hours required for battery charging prior to delivery because the batteries are kept uncharged in stock.
792555 | 79 | Maintenance-Free Sealed Wet Cell Battery |  | set | Needs no maintenance though its life.Each cell is sealed and filled with gelled electrolyte.24 hours required for battery charging prior to delivery because the batteries are kept uncharged in stock.
792556 | 79 | Maintenance-Free Sealed Wet Cell Battery |  | set | Needs no maintenance though its life.Each cell is sealed and filled with gelled electrolyte.24 hours required for battery charging prior to delivery because the batteries are kept uncharged in stock.
792557 | 79 | Maintenance-Free Sealed Wet Cell Battery |  | set | Needs no maintenance though its life.Each cell is sealed and filled with gelled electrolyte.24 hours required for battery charging prior to delivery because the batteries are kept uncharged in stock.
792558 | 79 | Maintenance-Free Sealed Wet Cell Battery |  | set | Needs no maintenance though its life.Each cell is sealed and filled with gelled electrolyte.24 hours required for battery charging prior to delivery because the batteries are kept uncharged in stock.
792559 | 79 | Maintenance-Free Sealed Wet Cell Battery |  | set | Needs no maintenance though its life.Each cell is sealed and filled with gelled electrolyte.24 hours required for battery charging prior to delivery because the batteries are kept uncharged in stock.
792560 | 79 | Maintenance-Free Sealed Wet Cell Battery |  | set | Needs no maintenance though its life.Each cell is sealed and filled with gelled electrolyte.24 hours required for battery charging prior to delivery because the batteries are kept uncharged in stock.
792601 | 79 | "ALCAD" Nickel Cadmium Battery |  | set | ALCAD L range cell will give longlife on float charge and are ideally suited for powering emergency lighting and fire alarms.They are also suitable for frequent shallow discharges and are made to the standard specification of many manufacturers of switch
792602 | 79 | "ALCAD" Nickel Cadmium Battery |  | set | ALCAD L range cell will give longlife on float charge and are ideally suited for powering emergency lighting and fire alarms.They are also suitable for frequent shallow discharges and are made to the standard specification of many manufacturers of switch
792603 | 79 | "ALCAD" Nickel Cadmium Battery |  | set | ALCAD L range cell will give longlife on float charge and are ideally suited for powering emergency lighting and fire alarms.They are also suitable for frequent shallow discharges and are made to the standard specification of many manufacturers of switch
792604 | 79 | "ALCAD" Nickel Cadmium Battery |  | set | ALCAD L range cell will give longlife on float charge and are ideally suited for powering emergency lighting and fire alarms.They are also suitable for frequent shallow discharges and are made to the standard specification of many manufacturers of switch
792605 | 79 | "ALCAD" Nickel Cadmium Battery |  | set | ALCAD L range cell will give longlife on float charge and are ideally suited for powering emergency lighting and fire alarms.They are also suitable for frequent shallow discharges and are made to the standard specification of many manufacturers of switch
792606 | 79 | "ALCAD" Nickel Cadmium Battery |  | set | ALCAD L range cell will give longlife on float charge and are ideally suited for powering emergency lighting and fire alarms.They are also suitable for frequent shallow discharges and are made to the standard specification of many manufacturers of switch
792607 | 79 | "ALCAD" Nickel Cadmium Battery |  | set | ALCAD L range cell will give longlife on float charge and are ideally suited for powering emergency lighting and fire alarms.They are also suitable for frequent shallow discharges and are made to the standard specification of many manufacturers of switch
792608 | 79 | "ALCAD" Nickel Cadmium Battery |  | set | ALCAD L range cell will give longlife on float charge and are ideally suited for powering emergency lighting and fire alarms.They are also suitable for frequent shallow discharges and are made to the standard specification of many manufacturers of switch
792609 | 79 | "ALCAD" Nickel Cadmium Battery |  | set | ALCAD L range cell will give longlife on float charge and are ideally suited for powering emergency lighting and fire alarms.They are also suitable for frequent shallow discharges and are made to the standard specification of many manufacturers of switch
792610 | 79 | "ALCAD" Nickel Cadmium Battery |  | set | ALCAD L range cell will give longlife on float charge and are ideally suited for powering emergency lighting and fire alarms.They are also suitable for frequent shallow discharges and are made to the standard specification of many manufacturers of switch
792611 | 79 | "ALCAD" Nickel Cadmium Battery |  | set | ALCAD L range cell will give longlife on float charge and are ideally suited for powering emergency lighting and fire alarms.They are also suitable for frequent shallow discharges and are made to the standard specification of many manufacturers of switch
792612 | 79 | "ALCAD" Nickel Cadmium Battery |  | set | ALCAD L range cell will give longlife on float charge and are ideally suited for powering emergency lighting and fire alarms.They are also suitable for frequent shallow discharges and are made to the standard specification of many manufacturers of switch
792613 | 79 | "ALCAD" Nickel Cadmium Battery |  | set | ALCAD L range cell will give longlife on float charge and are ideally suited for powering emergency lighting and fire alarms.They are also suitable for frequent shallow discharges and are made to the standard specification of many manufacturers of switch
792614 | 79 | "ALCAD" Nickel Cadmium Battery |  | set | ALCAD L range cell will give longlife on float charge and are ideally suited for powering emergency lighting and fire alarms.They are also suitable for frequent shallow discharges and are made to the standard specification of many manufacturers of switch
792615 | 79 | "ALCAD" Nickel Cadmium Battery |  | set | ALCAD L range cell will give longlife on float charge and are ideally suited for powering emergency lighting and fire alarms.They are also suitable for frequent shallow discharges and are made to the standard specification of many manufacturers of switch
792616 | 79 | "ALCAD" Nickel Cadmium Battery |  | set | ALCAD L range cell will give longlife on float charge and are ideally suited for powering emergency lighting and fire alarms.They are also suitable for frequent shallow discharges and are made to the standard specification of many manufacturers of switch
792617 | 79 | "ALCAD" Nickel Cadmium Battery |  | set | ALCAD L range cell will give longlife on float charge and are ideally suited for powering emergency lighting and fire alarms.They are also suitable for frequent shallow discharges and are made to the standard specification of many manufacturers of switch
792618 | 79 | "ALCAD" Nickel Cadmium Battery |  | set | ALCAD L range cell will give longlife on float charge and are ideally suited for powering emergency lighting and fire alarms.They are also suitable for frequent shallow discharges and are made to the standard specification of many manufacturers of switch
792619 | 79 | "ALCAD" Nickel Cadmium Battery |  | set | ALCAD L range cell will give longlife on float charge and are ideally suited for powering emergency lighting and fire alarms.They are also suitable for frequent shallow discharges and are made to the standard specification of many manufacturers of switch
792620 | 79 | "ALCAD" Nickel Cadmium Battery |  | set | ALCAD L range cell will give longlife on float charge and are ideally suited for powering emergency lighting and fire alarms.They are also suitable for frequent shallow discharges and are made to the standard specification of many manufacturers of switch
792621 | 79 | "ALCAD" Nickel Cadmium Battery |  | set | ALCAD L range cell will give longlife on float charge and are ideally suited for powering emergency lighting and fire alarms.They are also suitable for frequent shallow discharges and are made to the standard specification of many manufacturers of switch
792622 | 79 | "ALCAD" Nickel Cadmium Battery |  | set | ALCAD L range cell will give longlife on float charge and are ideally suited for powering emergency lighting and fire alarms.They are also suitable for frequent shallow discharges and are made to the standard specification of many manufacturers of switch
792623 | 79 | "ALCAD" Nickel Cadmium Battery |  | set | ALCAD L range cell will give longlife on float charge and are ideally suited for powering emergency lighting and fire alarms.They are also suitable for frequent shallow discharges and are made to the standard specification of many manufacturers of switch
792624 | 79 | "ALCAD" Nickel Cadmium Battery |  | set | ALCAD L range cell will give longlife on float charge and are ideally suited for powering emergency lighting and fire alarms.They are also suitable for frequent shallow discharges and are made to the standard specification of many manufacturers of switch
792631 | 79 | Lead-Acid Marine Battery |  | pc | Used on board as an electric source for communication,illumination,emergency equipment,automation,etc. It is constructed so that it will function even when tilted at a 40°incline because the electrolytes will not spill out.
792632 | 79 | Lead-Acid Marine Battery |  | pc | Used on board as an electric source for communication,illumination,emergency equipment,automation,etc. It is constructed so that it will function even when tilted at a 40°incline because the electrolytes will not spill out.
792633 | 79 | Lead-Acid Marine Battery |  | pc | Used on board as an electric source for communication,illumination,emergency equipment,automation,etc. It is constructed so that it will function even when tilted at a 40°incline because the electrolytes will not spill out.
792634 | 79 | Lead-Acid Marine Battery |  | pc | Used on board as an electric source for communication,illumination,emergency equipment,automation,etc. It is constructed so that it will function even when tilted at a 40°incline because the electrolytes will not spill out.
792635 | 79 | Lead-Acid Marine Battery |  | pc | Used on board as an electric source for communication,illumination,emergency equipment,automation,etc. It is constructed so that it will function even when tilted at a 40°incline because the electrolytes will not spill out.
792636 | 79 | Lead-Acid Marine Battery |  | pc | Used on board as an electric source for communication,illumination,emergency equipment,automation,etc. It is constructed so that it will function even when tilted at a 40°incline because the electrolytes will not spill out.
792651 | 79 | Battery Charger |  | pc | From among various types of battery chargers,the most common type is listed below.Larger or smaller size are also available on request.
792652 | 79 | Battery Charger |  | pc | From among various types of battery chargers,the most common type is listed below.Larger or smaller size are also available on request.
792661 | 79 | Battery Hydrometer |  | pc | Graduated instrument for monitoring the acid content of batteries.
792662 | 79 | Battery Hydrometer |  | pc | Graduated instrument for monitoring the acid content of batteries.
792666 | 79 | Battery Syringe (Rubber) |  | pc | P.V.C.tube with rubber bulb.Used for refilling battery solution.
792801 | 79 | Watertight Plug & Receptacle |  | pc | Watertight type plug and receptacle with earthing contact for use on the circuits of lights and small electric appliances rated 250v or less Synthetic resin made body will be furnished unless otherwise specified for materials such as cast iron or brass.
792802 | 79 | Watertight Plug & Receptacle |  | pc | Watertight type plug and receptacle with earthing contact for use on the circuits of lights and small electric appliances rated 250v or less Synthetic resin made body will be furnished unless otherwise specified for materials such as cast iron or brass.
792803 | 79 | Watertight Plug & Receptacle |  | pc | Watertight type plug and receptacle with earthing contact for use on the circuits of lights and small electric appliances rated 250v or less Synthetic resin made body will be furnished unless otherwise specified for materials such as cast iron or brass.
792804 | 79 | Watertight Plug & Receptacle |  | pc | Watertight type plug and receptacle with earthing contact for use on the circuits of lights and small electric appliances rated 250v or less Synthetic resin made body will be furnished unless otherwise specified for materials such as cast iron or brass.
792806 | 79 | F8833 Receptacle |  | pc | Watertight type plug and receptacle with earthing contact for use on the circuits of lights and small electric appliances rated 250v or less Synthetic resin made body will be furnished unless otherwise specified for materials such as cast iron or brass.
792807 | 79 | F8833 Receptacle |  | pc | Watertight type plug and receptacle with earthing contact for use on the circuits of lights and small electric appliances rated 250v or less Synthetic resin made body will be furnished unless otherwise specified for materials such as cast iron or brass.
792808 | 79 | F8833 Receptacle |  | pc | Watertight type plug and receptacle with earthing contact for use on the circuits of lights and small electric appliances rated 250v or less Synthetic resin made body will be furnished unless otherwise specified for materials such as cast iron or brass.
792811 | 79 | Plug & Receptacle Set |  | set | Regarding aforementioned plug & receptacle,the following combinations are most commonly available.
792812 | 79 | Plug & Receptacle Set |  | set | Regarding aforementioned plug & receptacle,the following combinations are most commonly available.
792813 | 79 | Plug & Receptacle Set |  | set | Regarding aforementioned plug & receptacle,the following combinations are most commonly available.
792814 | 79 | Plug & Receptacle Set |  | set | Regarding aforementioned plug & receptacle,the following combinations are most commonly available.
792815 | 79 | Plug & Receptacle Set |  | set | Regarding aforementioned plug & receptacle,the following combinations are most commonly available.
792816 | 79 | Plug & Receptacle Set |  | set | Regarding aforementioned plug & receptacle,the following combinations are most commonly available.
792821 | 79 | Spare Interior for Plug F8832 |  | pc | Regarding aforementioned plug & receptacle,the following combinations are most commonly available.
792822 | 79 | Spare Interior for Plug F8832 |  | pc | Regarding aforementioned plug & receptacle,the following combinations are most commonly available.
792823 | 79 | Spare Interior for Receptacle F8833 |  | pc | Regarding aforementioned plug & receptacle,the following combinations are most commonly available.
792824 | 79 | Spare Interior for Receptacle F8833 |  | pc | Regarding aforementioned plug & receptacle,the following combinations are most commonly available.
792825 | 79 | Spare Interior for Receptacle Switch F8833 |  | pc | Regarding aforementioned plug & receptacle,the following combinations are most commonly available.
792831 | 79 | Watertight 3-pin Twin Receptacle (Synthetic Resin) | Without switch,250v 15a,3pin | pc | Double receptacles to be used with watertight JIS 3 pin plugs.Main bodies are synthetic resin.
792832 | 79 | Watertight 3-pin Twin Receptacle (Synthetic Resin) | With switch,250v ac5a dc2a or 125v ac10a dc5a | pc | Double receptacles to be used with watertight JIS 3 pin plugs.Main bodies are synthetic resin.
792836 | 79 | Watertight Plug & Twin Receptacle Set | Straight Plug F8832-1ma Without switch,3pin | set | Combination of above twin receptacle with aforementioned F8832 plugs are as follows.
792837 | 79 | Watertight Plug & Twin Receptacle Set | Straight Plug F8832-1ma,With switch,3pin | set | Combination of above twin receptacle with aforementioned F8832 plugs are as follows.
792838 | 79 | Watertight Plug & Twin Receptacle Set |  | set | Combination of above twin receptacle with aforementioned F8832 plugs are as follows.
792839 | 79 | Watertight Plug & Twin Receptacle Set |  | set | Combination of above twin receptacle with aforementioned F8832 plugs are as follows.
792851 | 79 | Watertight 3-pin Plug & Receptacle (Cast Iron) | Straight | pc | Cast iron receptacle box sealed with synthetic rubber packing and brass plug.Rated capacity is 250V,10amp.One 6.8mm and two 5.3mm diameter pins on the plug.
792852 | 79 | Watertight 3-pin Plug & Receptacle (Cast Iron) | Angle | pc | Cast iron receptacle box sealed with synthetic rubber packing and brass plug.Rated capacity is 250V,10amp.One 6.8mm and two 5.3mm diameter pins on the plug.
792856 | 79 | Watertight 3-pin Plug & Receptacle (Cast Iron) | Without switch | pc | Cast iron receptacle box sealed with synthetic rubber packing and brass plug.Rated capacity is 250V,10amp.One 6.8mm and two 5.3mm diameter pins on the plug.
792857 | 79 | Watertight 3-pin Plug & Receptacle (Cast Iron) | With switch | pc | Cast iron receptacle box sealed with synthetic rubber packing and brass plug.Rated capacity is 250V,10amp.One 6.8mm and two 5.3mm diameter pins on the plug.
792861 | 79 | Plug & Receptacle Set | Straight,W/o switch | set | Above plug & receptacle combination.
792862 | 79 | Plug & Receptacle Set | Angle,W/o switch | set | Above plug & receptacle combination.
792863 | 79 | Plug & Receptacle Set | Straight,W/ switch | set | Above plug & receptacle combination.
792864 | 79 | Plug & Receptacle Set | Angle,W/ switch | set | Above plug & receptacle combination.
792866 | 79 | Spare Interior for 3-pin Plug & Receptacle | Plug,3pin | pc
792867 | 79 | Spare Interior for 3-pin Plug & Receptacle | Recep-tacle,3pin | pc
792868 | 79 | Spare Interior for 3-pin Plug & Receptacle | Switch,3pin | pc
792881 | 79 | Watertight 3-pin Plug with Switch Type HNA | Synthetic Resin,Plug 3pin | pc | Watertight marine use plug & receptacle with switch.Rated capacity is 250V,10amp.Available in cast brass or synthetic resin main body.
792882 | 79 | Watertight 3-Pin Plug with Switch Type HNA | Synthetic, Resin,Receptacle with switch 3pin | pc
792883 | 79 | Watertight 3-Pin Plug with Switch Type HNA | Synthetic, Resin,Plug&Receptacle with switch 3pin | set
792886 | 79 | Watertight 3-Pin Plug with Switch Type HNA | Cast Brass,Plug 3pin | pc
792887 | 79 | Watertight 3-Pin Plug with Switch Type HNA | Cast Brass, Resin,Receptacle with switch 3pin | pc
792888 | 79 | Watertight 3-Pin Plug with Switch Type HNA | Cast Brass, Resin,Plug&Receptacle with switch 3pin | set
792891 | 79 | Spare Interior for 3-Pin Plug & Receptacle (HNA Ty |  | pc
792892 | 79 | Spare Interior for 3-Pin Plug & Receptacle (HNA Ty |  | pc
792893 | 79 | Spare Interior for 3-Pin Plug & Receptacle (HNA Ty |  | pc
792901 | 79 | Non- Watertight Type Plug & Receptacle |  | pc | Non-watertight double pole plug & receptacle with a grounding contact for marine use.Used for lighting fittings and small electric apparatus.Made of phenol resin. Remark:1.Class U indicates that grounding blades are U shape and class I,I shape. 2
792902 | 79 | Non- Watertight Type Plug & Receptacle |  | pc | Non-watertight double pole plug & receptacle with a grounding contact for marine use.Used for lighting fittings and small electric apparatus.Made of phenol resin. Remark:1.Class U indicates that grounding blades are U shape and class I,I shape. 2
792903 | 79 | Non- Watertight Type Plug & Receptacle |  | set | Non-watertight double pole plug & receptacle with a grounding contact for marine use.Used for lighting fittings and small electric apparatus.Made of phenol resin. Remark:1.Class U indicates that grounding blades are U shape and class I,I shape. 2
792904 | 79 | Non- Watertight Type Plug & Receptacle |  | pc | Non-watertight double pole plug & receptacle with a grounding contact for marine use.Used for lighting fittings and small electric apparatus.Made of phenol resin. Remark:1.Class U indicates that grounding blades are U shape and class I,I shape. 2
792905 | 79 | Non- Watertight Type Plug & Receptacle |  | pc | Non-watertight double pole plug & receptacle with a grounding contact for marine use.Used for lighting fittings and small electric apparatus.Made of phenol resin. Remark:1.Class U indicates that grounding blades are U shape and class I,I shape. 2
792906 | 79 | Non- Watertight Type Plug & Receptacle |  | set | Non-watertight double pole plug & receptacle with a grounding contact for marine use.Used for lighting fittings and small electric apparatus.Made of phenol resin. Remark:1.Class U indicates that grounding blades are U shape and class I,I shape. 2
792921 | 79 | Non-Watertight"Siemens" Cable Plug & Receptacle wi |  | pc | Phenol resin round 2 pin plug with grounding and side entry for cabing.The pin diameter is 4.8mm and the distance between pin center is 19.5mm.Able to connect 250V,10amp.DC and 250V,16amp.AC.
792922 | 79 | Non-Watertight"Siemens" Cable Plug & Receptacle wi |  | pc | Phenol resin round 2 pin plug with grounding and side entry for cabing.The pin diameter is 4.8mm and the distance between pin center is 19.5mm.Able to connect 250V,10amp.DC and 250V,16amp.AC.
792923 | 79 | Non-Watertight"Siemens" Cable Plug & Receptacle wi |  | pc | Phenol resin round 2 pin plug with grounding and side entry for cabing.The pin diameter is 4.8mm and the distance between pin center is 19.5mm.Able to connect 250V,10amp.DC and 250V,16amp.AC.
792924 | 79 | Non-Watertight"Siemens" Cable Plug & Receptacle wi |  | set | Phenol resin round 2 pin plug with grounding and side entry for cabing.The pin diameter is 4.8mm and the distance between pin center is 19.5mm.Able to connect 250V,10amp.DC and 250V,16amp.AC.
792925 | 79 | Non-Watertight"Siemens" Cable Plug & Receptacle wi |  | set | Phenol resin round 2 pin plug with grounding and side entry for cabing.The pin diameter is 4.8mm and the distance between pin center is 19.5mm.Able to connect 250V,10amp.DC and 250V,16amp.AC.
792930 | 79 | Non-Watertight"Siemens" Distribution Plug |  | pc | Combination of 2 round pin plugs with 3 way receptacles.Rated capacity 250V,10amp.Made of phenol resin.
792935 | 79 | Non-Watertight "Siemems" Cable Connector |  | pc | Rubber coated phenol resin 2 round pin plug and receptacle.Rated capacity 250V,10amp.
792951 | 79 | Non-Watertight 2-Flat Pin Cabin Plug & Receptacle |  | pc | Phenol resin 2-flat pin for cabin use plug & receptacle.
792952 | 79 | Non-Watertight 2-Flat Pin Cabin Plug & Receptacle |  | pc | Phenol resin 2-flat pin for cabin use plug & receptacle.
792953 | 79 | Non-Watertight 2-Flat Pin Cabin Plug & Receptacle |  | pr | Phenol resin 2-flat pin for cabin use plug & receptacle.
792961 | 79 | Plug & Receptacle Adapter |  | pc | Non-watertight plug & receptacle adapters for cabin use.Available in two types,as shown below.Capacity 250V,6amp.
792962 | 79 | Plug & Receptacle Adapter |  | pc | Non-watertight plug & receptacle adapters for cabin use.Available in two types,as shown below.Capacity 250V,6amp.
792971 | 79 | Cabin Flush Receptacle | Stainless Steel Plate,single,82x115mm | pc | Cabin flush receptacles for 2-flat pin plugs with U type grounding outlet.Can be furnished with a stainless steel plate or a plastic ivory coloured plate.Able to connect up to 125V,15amp.
792972 | 79 | Cabin Flush Receptacle | Stainless Steel Plate,Double,115x144mm | pc | Cabin flush receptacles for 2-flat pin plugs with U type grounding outlet.Can be furnished with a stainless steel plate or a plastic ivory coloured plate.Able to connect up to 125V,15amp.
792973 | 79 | Cabin Flush Receptacle | `Plastic Lvory Color Plate,single,82x115mm | pc | Cabin flush receptacles for 2-flat pin plugs with U type grounding outlet.Can be furnished with a stainless steel plate or a plastic ivory coloured plate.Able to connect up to 125V,15amp.
792974 | 79 | Cabin Flush Receptacle | Plastic Lvory Color Plate,Double,115x144mm | pc | Cabin flush receptacles for 2-flat pin plugs with U type grounding outlet.Can be furnished with a stainless steel plate or a plastic ivory coloured plate.Able to connect up to 125V,15amp.
792976 | 79 | Cabin Surface Receptacle |  | pc | Plastic & bakelite surface receptacle for 2-flat pin plug.Can be used as a temporary extension receptacle by connecting a cord.Rated capacity 125V,15amp.
792977 | 79 | Cabin Surface Receptacle |  | pc | Plastic & bakelite surface receptacle for 2-flat pin plug.Can be used as a temporary extension receptacle by connecting a cord.Rated capacity 125V,15amp.
792978 | 79 | Cabin Surface Receptacle |  | pc | Plastic & bakelite surface receptacle for 2-flat pin plug.Can be used as a temporary extension receptacle by connecting a cord.Rated capacity 125V,15amp.
792979 | 79 | Cabin Surface Receptacle |  | pc | Plastic & bakelite surface receptacle for 2-flat pin plug.Can be used as a temporary extension receptacle by connecting a cord.Rated capacity 125V,15amp.
792981 | 79 | 2-Flat Pin 3 Way Receptacle |  | pc | 2 flat pin 3 way receptacle with a one way plug.Rated capacity is 125V,10amp.
792986 | 79 | Iron Plug |  | pc | Heat resistant synthetic resin plugs.Furnished in a round pin type.
792987 | 79 | Iron Plug |  | pc | Heat resistant synthetic resin plugs.Furnished in a round pin type.
793001 | 79 | Non-Watertight Snap Switch |  | pc | Non-watertight type snap switches with toggl type knob used for circuits,light fittings and small electric fittings.The tated voltage is 250V or less,DC10A and AC20A or less.Made of phenol resin.T denotes Toggle Knob type.
793002 | 79 | Non-Watertight Snap Switch |  | pc | Non-watertight type snap switches with toggl type knob used for circuits,light fittings and small electric fittings.The tated voltage is 250V or less,DC10A and AC20A or less.Made of phenol resin.T denotes Toggle Knob type.
793006 | 79 | Small Snap Switch |  | pc | Mainly for use on radio or wireless operations.
793007 | 79 | Small Snap Switch |  | pc | Mainly for use on radio or wireless operations.
793008 | 79 | Small Snap Switch |  | pc | Mainly for use on radio or wireless operations.
793009 | 79 | Small Snap Switch |  | pc | Mainly for use on radio or wireless operations.
793014 | 79 | Marine Watertight Type Small Rotary Switch |  | pc | Watertight small switch used on board for lighting and small electric fittings of a rated voltage 250V or less. Made of aynthetic resin and cast iron.Single switch with on inlet and outlet gland.
793015 | 79 | Marine Watertight Type Small Rotary Switch |  | pc | Watertight small switch used on board for lighting and small electric fittings of a rated voltage 250V or less. Made of aynthetic resin and cast iron.Single switch with on inlet and outlet gland.
793016 | 79 | Marine Watertight Type Small Rotary Switch |  | pc | Watertight small switch used on board for lighting and small electric fittings of a rated voltage 250V or less. Made of aynthetic resin and cast iron.Single switch with on inlet and outlet gland.
793017 | 79 | Marine Watertight Type Small Rotary Switch |  | pc | Watertight small switch used on board for lighting and small electric fittings of a rated voltage 250V or less. Made of aynthetic resin and cast iron.Single switch with on inlet and outlet gland.
793021 | 79 | Rotary Switch |  | pc | Marine rotary switches used to change over the resistance circuit,lamp circiut and indication circuit(excluding electric motors)in electric apparatus of a rate voltage of 250V or less.
793022 | 79 | Rotary Switch |  | pc | Marine rotary switches used to change over the resistance circuit,lamp circiut and indication circuit(excluding electric motors)in electric apparatus of a rate voltage of 250V or less.
793023 | 79 | Rotary Switch |  | pc | Marine rotary switches used to change over the resistance circuit,lamp circiut and indication circuit(excluding electric motors)in electric apparatus of a rate voltage of 250V or less.
793024 | 79 | Rotary Switch |  | pc | Marine rotary switches used to change over the resistance circuit,lamp circiut and indication circuit(excluding electric motors)in electric apparatus of a rate voltage of 250V or less.
793025 | 79 | Rotary Switch |  | pc | Marine rotary switches used to change over the resistance circuit,lamp circiut and indication circuit(excluding electric motors)in electric apparatus of a rate voltage of 250V or less.
793026 | 79 | Rotary Switch |  | pc | Marine rotary switches used to change over the resistance circuit,lamp circiut and indication circuit(excluding electric motors)in electric apparatus of a rate voltage of 250V or less.
793027 | 79 | Rotary Switch |  | pc | Marine rotary switches used to change over the resistance circuit,lamp circiut and indication circuit(excluding electric motors)in electric apparatus of a rate voltage of 250V or less.
793028 | 79 | Rotary Switch |  | pc | Marine rotary switches used to change over the resistance circuit,lamp circiut and indication circuit(excluding electric motors)in electric apparatus of a rate voltage of 250V or less.
793031 | 79 | Rotary Switch |  | pc | Marine rotary switches used to change over the resistance circuit,lamp circiut and indication circuit(excluding electric motors)in electric apparatus of a rate voltage of 250V or less.
793032 | 79 | Rotary Switch |  | pc | Marine rotary switches used to change over the resistance circuit,lamp circiut and indication circuit(excluding electric motors)in electric apparatus of a rate voltage of 250V or less.
793033 | 79 | Rotary Switch |  | pc | Marine rotary switches used to change over the resistance circuit,lamp circiut and indication circuit(excluding electric motors)in electric apparatus of a rate voltage of 250V or less.
793034 | 79 | Rotary Switch |  | pc | Marine rotary switches used to change over the resistance circuit,lamp circiut and indication circuit(excluding electric motors)in electric apparatus of a rate voltage of 250V or less.
793035 | 79 | Rotary Switch |  | pc | Marine rotary switches used to change over the resistance circuit,lamp circiut and indication circuit(excluding electric motors)in electric apparatus of a rate voltage of 250V or less.
793036 | 79 | Rotary Switch |  | pc | Marine rotary switches used to change over the resistance circuit,lamp circiut and indication circuit(excluding electric motors)in electric apparatus of a rate voltage of 250V or less.
793037 | 79 | Rotary Switch |  | pc | Marine rotary switches used to change over the resistance circuit,lamp circiut and indication circuit(excluding electric motors)in electric apparatus of a rate voltage of 250V or less.
793038 | 79 | Rotary Switch |  | pc | Marine rotary switches used to change over the resistance circuit,lamp circiut and indication circuit(excluding electric motors)in electric apparatus of a rate voltage of 250V or less.
793041 | 79 | Rotary Switch |  | pc | Marine rotary switches used to change over the resistance circuit,lamp circiut and indication circuit(excluding electric motors)in electric apparatus of a rate voltage of 250V or less.
793042 | 79 | Rotary Switch |  | pc | Marine rotary switches used to change over the resistance circuit,lamp circiut and indication circuit(excluding electric motors)in electric apparatus of a rate voltage of 250V or less.
793043 | 79 | Rotary Switch |  | pc | Marine rotary switches used to change over the resistance circuit,lamp circiut and indication circuit(excluding electric motors)in electric apparatus of a rate voltage of 250V or less.
793044 | 79 | Rotary Switch |  | pc | Marine rotary switches used to change over the resistance circuit,lamp circiut and indication circuit(excluding electric motors)in electric apparatus of a rate voltage of 250V or less.
793045 | 79 | Rotary Switch |  | pc | Marine rotary switches used to change over the resistance circuit,lamp circiut and indication circuit(excluding electric motors)in electric apparatus of a rate voltage of 250V or less.
793046 | 79 | Rotary Switch |  | pc | Marine rotary switches used to change over the resistance circuit,lamp circiut and indication circuit(excluding electric motors)in electric apparatus of a rate voltage of 250V or less.
793051 | 79 | Rotary Switch |  | pc | Marine rotary switches used to change over the resistance circuit,lamp circiut and indication circuit(excluding electric motors)in electric apparatus of a rate voltage of 250V or less.
793052 | 79 | Rotary Switch |  | pc | Marine rotary switches used to change over the resistance circuit,lamp circiut and indication circuit(excluding electric motors)in electric apparatus of a rate voltage of 250V or less.
793053 | 79 | Rotary Switch |  | pc | Marine rotary switches used to change over the resistance circuit,lamp circiut and indication circuit(excluding electric motors)in electric apparatus of a rate voltage of 250V or less.
793054 | 79 | Rotary Switch |  | pc | Marine rotary switches used to change over the resistance circuit,lamp circiut and indication circuit(excluding electric motors)in electric apparatus of a rate voltage of 250V or less.
793061 | 79 | Cabin Flush Toggle Switch |  | pc | Available in single and double type with phenol resin plate.
793062 | 79 | Cabin Flush Toggle Switch |  | pc | Available in single and double type with phenol resin plate.
793066 | 79 | Push Button Switch (Non-Watertight) |  | pc | Used for intercommunication and alarm systems on board.Made of phenol resin. Rating capacity:125V,1amp. 250V,0.5amp.
793067 | 79 | Push Button Switch (Non-Watertight) |  | pc | Used for intercommunication and alarm systems on board.Made of phenol resin. Rating capacity:125V,1amp. 250V,0.5amp.
793068 | 79 | Push Button Switch (Non-Watertight) |  | pc | Used for intercommunication and alarm systems on board.Made of phenol resin. Rating capacity:125V,1amp. 250V,0.5amp.
793069 | 79 | Push Button Switch (Non-Watertight) |  | pc | Used for intercommunication and alarm systems on board.Made of phenol resin. Rating capacity:125V,1amp. 250V,0.5amp.
793074 | 79 | Small Push Button Switch |  | pc | Push button switches for cabin use.Non-watertight.Rating capacity AC125V 3amp.or AC250V 1.5amp.
793076 | 79 | Push Button Switch |  | pc | ABS resin outer casing surface switch for use as an on-off switch for motors,etc.
793077 | 79 | Push Button Switch |  | pc | ABS resin outer casing surface switch for use as an on-off switch for motors,etc.
793078 | 79 | Push Button Switch |  | pc | ABS resin outer casing surface switch for use as an on-off switch for motors,etc.
793079 | 79 | Push Button Switch |  | pc | ABS resin outer casing surface switch for use as an on-off switch for motors,etc.
793081 | 79 | Push Button Switch |  | pc | ABS resin outer casing surface switch for use as an on-off switch for motors,etc.
793082 | 79 | Push Button Switch |  | pc | ABS resin outer casing surface switch for use as an on-off switch for motors,etc.
793083 | 79 | Push Button Switch |  | pc | ABS resin outer casing surface switch for use as an on-off switch for motors,etc.
793085 | 79 | Push Button Switch for Hoist |  | pc | Weather proofed suspension type switch made of ABS resin.Motor direct control and indirect control with AC starter type are available.
793086 | 79 | Push Button Switch for Hoist |  | pc | Weather proofed suspension type switch made of ABS resin.Motor direct control and indirect control with AC starter type are available.
793087 | 79 | Push Button Switch for Hoist |  | pc | Weather proofed suspension type switch made of ABS resin.Motor direct control and indirect control with AC starter type are available.
793088 | 79 | Push Button Switch for Hoist |  | pc | Weather proofed suspension type switch made of ABS resin.Motor direct control and indirect control with AC starter type are available.
793091 | 79 | Non-Watertight Seesaw Switch |  | pc | Synthetic resin cabin seesaw switches.Non-watertight.Available in surface and flush mounted types.
793092 | 79 | Non-Watertight Seesaw Switch |  | pc
793093 | 79 | Non-Watertight Seesaw Switch |  | pc
793101 | 79 | Dimmer Switch (Knife Switch) |  | pc | Porcelain and synthetic resin rating 30 to 100 amperes,AC 250 volts. Used for switchboards,testing equipment,battery insulation ,welders,etc.,where no heavy duty service is required.
793102 | 79 | Dimmer Switch (Knife Switch) |  | pc
793103 | 79 | Dimmer Switch (Knife Switch) |  | pc
793104 | 79 | Dimmer Switch (Knife Switch) |  | pc
793105 | 79 | Dimmer Switch (Knife Switch) |  | pc
793106 | 79 | Dimmer Switch (Knife Switch) |  | pc
793107 | 79 | Dimmer Switch (Knife Switch) |  | pc
793108 | 79 | Dimmer Switch (Knife Switch) |  | pc
793109 | 79 | Dimmer Switch (Knife Switch) |  | pc
793110 | 79 | Dimmer Switch (Knife Switch) |  | pc
793201 | 79 | Switching Power Supply |  | pc | For supplying a stabilized power source converting from AC100 volt AC200 volt to weak DC voltage,and suitable for use as power sources in the control panel for valve operation,etc.Available output power ranges from 10 watt to 60 watt.
793202 | 79 | Switching Power Supply |  | pc
793203 | 79 | Switching Power Supply |  | pc
793204 | 79 | Switching Power Supply |  | pc
793205 | 79 | Switching Power Supply |  | pc
793206 | 79 | Switching Power Supply |  | pc
793207 | 79 | Switching Power Supply |  | pc
793208 | 79 | Switching Power Supply |  | pc
793211 | 79 | Switching Power Supply |  | pc
793212 | 79 | Switching Power Supply |  | pc
793213 | 79 | Switching Power Supply |  | pc
793214 | 79 | Switching Power Supply |  | pc
793215 | 79 | Switching Power Supply |  | pc
793216 | 79 | Switching Power Supply |  | pc
793217 | 79 | Switching Power Supply |  | pc
793218 | 79 | Switching Power Supply |  | pc
793221 | 79 | Switching Power Supply |  | pc
793222 | 79 | Switching Power Supply |  | pc
793223 | 79 | Switching Power Supply |  | pc
793224 | 79 | Switching Power Supply |  | pc
793225 | 79 | Switching Power Supply |  | pc
793231 | 79 | Switching Power Supply |  | pc
793232 | 79 | Switching Power Supply |  | pc
793233 | 79 | Switching Power Supply |  | pc
793234 | 79 | Switching Power Supply |  | pc
793235 | 79 | Switching Power Supply |  | pc
793241 | 79 | Switching Power Supply |  | pc
793242 | 79 | Switching Power Supply |  | pc
793243 | 79 | Switching Power Supply |  | pc
793244 | 79 | Switching Power Supply |  | pc
793245 | 79 | Switching Power Supply |  | pc
793251 | 79 | Switching Power Supply |  | pc
793252 | 79 | Switching Power Supply |  | pc
793253 | 79 | Switching Power Supply |  | pc
793254 | 79 | Switching Power Supply |  | pc
793255 | 79 | Switching Power Supply |  | pc
793261 | 79 | Switching Power Supply |  | pc
793262 | 79 | Switching Power Supply |  | pc
793263 | 79 | Switching Power Supply |  | pc
793264 | 79 | Switching Power Supply |  | pc
793265 | 79 | Switching Power Supply |  | pc
793266 | 79 | Switching Power Supply |  | pc
793267 | 79 | Switching Power Supply |  | pc
793268 | 79 | Switching Power Supply |  | pc
793269 | 79 | Switching Power Supply |  | pc
793270 | 79 | Switching Power Supply |  | pc
793271 | 79 | Switching Power Supply |  | pc
793272 | 79 | Switching Power Supply |  | pc
793273 | 79 | Switching Power Supply |  | pc
793274 | 79 | Switching Power Supply |  | pc
793275 | 79 | Switching Power Supply |  | pc
793281 | 79 | Switching Power Supply |  | pc
793282 | 79 | Switching Power Supply |  | pc
793283 | 79 | Switching Power Supply |  | pc
793284 | 79 | Switching Power Supply |  | pc
793285 | 79 | Switching Power Supply |  | pc
793286 | 79 | Switching Power Supply |  | pc
793291 | 79 | Switching Power Supply |  | pc
793292 | 79 | Switching Power Supply |  | pc
793293 | 79 | Switching Power Supply |  | pc
793294 | 79 | Switching Power Supply |  | pc
793295 | 79 | Switching Power Supply |  | pc
793296 | 79 | Switching Power Supply |  | pc
793301 | 79 | Two Way Transformer |  | pc | A compact,high effciency 2-way volt converter.Appropriate for use with electrical house appliances.
793302 | 79 | Two Way Transformer |  | pc
793303 | 79 | Two Way Transformer |  | pc
793304 | 79 | Two Way Transformer |  | pc
793305 | 79 | Two Way Transformer |  | pc
793401 | 79 | Marine Electric Alarm Buzzer |  | pc | For emergency or engineer alarm signalling.Used where noise levels or acoustic properties can not be covered with ordinary signals.The mechanism is enclosed inside the housing.Available for DC or AC. Remark:1.The type is classified in to 1 and 2 in accor
793402 | 79 | Marine Electric Alarm Buzzer |  | pc
793403 | 79 | Marine Electric Alarm Buzzer |  | pc
793404 | 79 | Marine Electric Alarm Buzzer |  | pc
793405 | 79 | Marine Electric Alarm Buzzer |  | pc
793411 | 79 | Marine Electric Alarm Buzzer |  | pc
793412 | 79 | Marine Electric Alarm Buzzer |  | pc
793413 | 79 | Marine Electric Alarm Buzzer |  | pc
793414 | 79 | Marine Electric Alarm Buzzer |  | pc
793415 | 79 | Marine Electric Alarm Buzzer |  | pc
793416 | 79 | Marine Electric Alarm Buzzer |  | pc
793417 | 79 | Marine Electric Alarm Buzzer |  | pc
793418 | 79 | Marine Electric Alarm Buzzer |  | pc
793419 | 79 | Marine Electric Alarm Buzzer |  | pc
793420 | 79 | Marine Electric Alarm Buzzer |  | pc
793427 | 79 | Alarm Buzzer | Bxs-50-c,Ac100v,50va 95db,11.5kg | pc | Alarm buzzers suitable for use in hazardous areas,such as confined spaces and where explosive gas is a potential danger.Type of explosion-proof enclosure conforms to JISC-0903 d2G4.
793428 | 79 | Alarm Buzzer | Bxs-50-c,Ac200v,50va 95db,11.5k | pc
793431 | 79 | Marine Electric Alarm Bell |  | pc | Watertight type electric bells used for signalling and warning aboard ships.
793432 | 79 | Marine Electric Alarm Bell |  | pc
793433 | 79 | Marine Electric Alarm Bell |  | pc
793434 | 79 | Marine Electric Alarm Bell |  | pc
793435 | 79 | Marine Electric Alarm Bell |  | pc
793436 | 79 | Marine Electric Alarm Bell |  | pc
793441 | 79 | Marine Electric Alarm Bell |  | pc
793442 | 79 | Marine Electric Alarm Bell |  | pc
793443 | 79 | Marine Electric Alarm Bell |  | pc
793444 | 79 | Marine Electric Alarm Bell |  | pc
793445 | 79 | Marine Electric Alarm Bell |  | pc
793446 | 79 | Marine Electric Alarm Bell |  | pc
793451 | 79 | Alarm Bell |  | pc | Alarm bells suitable for use in hazardous areas,such as confined spaces and where explosive gas is a potential danger.Type of explosion-proof enclosure conforms to JISC-0903 d2G4.
793452 | 79 | Alarm Bell |  | pc
793453 | 79 | Alarm Bell |  | pc
793454 | 79 | Alarm Bell |  | pc
793455 | 79 | Alarm Bell |  | pc
793456 | 79 | Alarm Bell |  | pc
793457 | 79 | Alarm Bell |  | pc
793458 | 79 | Alarm Bell |  | pc
793459 | 79 | Alarm Bell |  | pc
793461 | 79 | Watertight Electric Horn |  | pc | For fast coding or general alarms.High intensity tone and volume.Made of cast aluminium.
793462 | 79 | Watertight Electric Horn |  | pc
793463 | 79 | Watertight Electric Horn |  | pc
793501 | 79 | Lamp Holder |  | pc | Marine lamp holders of the rated voltage 250V or less mainly used for light fittings on board.
793502 | 79 | Lamp Holder |  | pc
793503 | 79 | Lamp Holder |  | pc
793504 | 79 | Lamp Holder |  | pc
793505 | 79 | Lamp Holder |  | pc
793506 | 79 | Lamp Holder |  | pc
793507 | 79 | Lamp Holder |  | pc
793508 | 79 | Lamp Holder |  | pc
793509 | 79 | Lamp Holder |  | pc
793510 | 79 | Lamp Holder |  | pc
793516 | 79 | European Type Lamp Holder |  | pc | Various types of brass made lamp holders such as with threaded bushing,back plate or mounting lug and they are all easily connected to the lighting fixture.
793517 | 79 | European Type Lamp Holder |  | pc
793518 | 79 | European Type Lamp Holder |  | pc
793519 | 79 | European Type Lamp Holder |  | pc
793520 | 79 | European Type Lamp Holder |  | pc
793521 | 79 | European Type Lamp Holder |  | pc
793522 | 79 | European Type Lamp Holder |  | pc
793523 | 79 | European Type Lamp Holder |  | pc
793524 | 79 | European Type Lamp Holder |  | pc
793525 | 79 | European Type Lamp Holder |  | pc
793526 | 79 | European Type Lamp Holder |  | pc
793527 | 79 | European Type Lamp Holder |  | pc
793528 | 79 | European Type Lamp Holder |  | pc
793529 | 79 | European Type Lamp Holder |  | pc
793540 | 79 | Socket Reducing Adapter |  | pc | Available for mogul to medium(E-39→E26)screw base.Made of porcelain.
793601 | 79 | Glass Tube Fuse | 5.2x20mm Rated Voltage 125v,0.1Amp | pc | Designed mainly for use with electronic communication apparatus.
793602 | 79 | Glass Tube Fuse | 5.2x20mm Rated Voltage 125v,0.2Amp | pc
793603 | 79 | Glass Tube Fuse | 5.2x20mm Rated Voltage 125v,0.3Amp | pc
793604 | 79 | Glass Tube Fuse | 5.2x20mm Rated Voltage 125v,0.4Amp | pc
793605 | 79 | Glass Tube Fuse | 5.2x20mm Rated Voltage 125v,0.5Amp | pc
793606 | 79 | Glass Tube Fuse | 5.2x20mm Rated Voltage 125v,0.6Amp | pc
793607 | 79 | Glass Tube Fuse | 5.2x20mm Rated Voltage 125v,0.8Amp | pc
793608 | 79 | Glass Tube Fuse | 5.2x20mm Rated Voltage 125v,1Amp | pc
793609 | 79 | Glass Tube Fuse | 5.2x20mm Rated Voltage 125v,1.5Amp | pc
793610 | 79 | Glass Tube Fuse | 5.2x20mm Rated Voltage 125v,2Amp | pc
793611 | 79 | Glass Tube Fuse | 5.2x20mm Rated Voltage 125v,3Amp | pc
793612 | 79 | Glass Tube Fuse | 5.2x20mm Rated Voltage 125v,4Amp | pc
793613 | 79 | Glass Tube Fuse | 5.2x20mm Rated Voltage 125v,5Amp | pc
793614 | 79 | Glass Tube Fuse | 5.2x20mm Rated Voltage 125v,6Amp | pc
793615 | 79 | Glass Tube Fuse | 5.2x20mm Rated Voltage 125v,8Amp | pc
793616 | 79 | Glass Tube Fuse | 5.2x20mm Rated Voltage 125v,10Amp | pc
793621 | 79 | Glass Tube Fuse | 6.35x30mm Rated Voltage 125v,0.1Amp | pc
793622 | 79 | Glass Tube Fuse | 6.35x30mm Rated Voltage 125v,0.2Amp | pc
793623 | 79 | Glass Tube Fuse | 6.35x30mm Rated Voltage 125v,0.3Amp | pc
793624 | 79 | Glass Tube Fuse | 6.35x30mm Rated Voltage 125v,0.4Amp | pc
793625 | 79 | Glass Tube Fuse | 6.35x30mm Rated Voltage 125v,0.5Amp | pc
793626 | 79 | Glass Tube Fuse | 6.35x30mm Rated Voltage 125v,0.6Amp | pc
793627 | 79 | Glass Tube Fuse | 6.35x30mm Rated Voltage 125v,0.8Amp | pc
793628 | 79 | Glass Tube Fuse | 6.35x30mm Rated Voltage 125v,1Amp | pc
793629 | 79 | Glass Tube Fuse | 6.35x30mm Rated Voltage 125v,1.5Amp | pc
793630 | 79 | Glass Tube Fuse | 6.35x30mm Rated Voltage 125v,2Amp | pc
793631 | 79 | Glass Tube Fuse | 6.35x30mm Rated Voltage 125v,3Amp | pc
793632 | 79 | Glass Tube Fuse | 6.35x30mm Rated Voltage 125v,4Amp | pc
793633 | 79 | Glass Tube Fuse | 6.35x30mm Rated Voltage 125v,5Amp | pc
793634 | 79 | Glass Tube Fuse | 6.35x30mm Rated Voltage 125v,6Amp | pc
793635 | 79 | Glass Tube Fuse | 6.35x30mm Rated Voltage 125v,8Amp | pc
793636 | 79 | Glass Tube Fuse | 6.35x30mm Rated Voltage 125v,10Amp | pc
793637 | 79 | Glass Tube Fuse | 6.35x30mm Rated Voltage 125v,15Amp | pc
793638 | 79 | Glass Tube Fuse | 6.35x30mm Rated Voltage 125v,20Amp | pc
793641 | 79 | Glass Tube Fuse | 6.35x30mm Rated Voltage 250v,0.1Amp | pc
793642 | 79 | Glass Tube Fuse | 6.35x30mm Rated Voltage 250v,0.2Amp | pc
793643 | 79 | Glass Tube Fuse | 6.35x30mm Rated Voltage 250v,0.3Amp | pc
793644 | 79 | Glass Tube Fuse | 6.35x30mm Rated Voltage 250v,0.4Amp | pc
793645 | 79 | Glass Tube Fuse | 6.35x30mm Rated Voltage 250v,0.5Amp | pc
793646 | 79 | Glass Tube Fuse | 6.35x30mm Rated Voltage 250v,0.6Amp | pc
793647 | 79 | Glass Tube Fuse | 6.35x30mm Rated Voltage 250v,0.8Amp | pc
793648 | 79 | Glass Tube Fuse | 6.35x30mm Rated Voltage 250v,1Amp | pc
793649 | 79 | Glass Tube Fuse | 6.35x30mm Rated Voltage 250v,1.5Amp | pc
793650 | 79 | Glass Tube Fuse | 6.35x30mm Rated Voltage 250v,2Amp | pc
793651 | 79 | Glass Tube Fuse | 6.35x30mm Rated Voltage 250v,3Amp | pc
793652 | 79 | Glass Tube Fuse | 6.35x30mm Rated Voltage 250v,4Amp | pc
793653 | 79 | Glass Tube Fuse | 6.35x30mm Rated Voltage 250v,5Amp | pc
793654 | 79 | Glass Tube Fuse | 6.35x30mm Rated Voltage 250v,6Amp | pc
793655 | 79 | Glass Tube Fuse | 6.35x30mm Rated Voltage 250v,8Amp | pc
793656 | 79 | Glass Tube Fuse | 6.35x30mm Rated Voltage 250v,10Amp | pc
793657 | 79 | Glass Tube Fuse | 6.35x30mm Rated Voltage 250v,15Amp | pc
793658 | 79 | Glass Tube Fuse | 6.35x30mm Rated Voltage 250v,20Amp | pc
793661 | 79 | Cello-Lite Cartridge Fuse |  | pc | Totally enclosed cartridge type fuse with a large breaking capacity.Excellent current limiting characteristics with no danger of explosion or flaming at breaking.Economical because the fusing element unit is replaceable.These types are approved by N.K.,Ll
793662 | 79 | Cello-Lite Cartridge Fuse |  | pc
793663 | 79 | Cello-Lite Cartridge Fuse |  | pc
793664 | 79 | Cello-Lite Cartridge Fuse |  | pc
793665 | 79 | Cello-Lite Cartridge Fuse |  | pc
793666 | 79 | Cello-Lite Cartridge Fuse |  | pc
793667 | 79 | Cello-Lite Cartridge Fuse |  | pc
793668 | 79 | Cello-Lite Cartridge Fuse |  | pc
793671 | 79 | Cello-Lite Cartridge Fuse |  | pc
793672 | 79 | Cello-Lite Cartridge Fuse |  | pc
793673 | 79 | Cello-Lite Cartridge Fuse |  | pc
793676 | 79 | Cello-Lite Cartridge Fuse |  | pc
793677 | 79 | Cello-Lite Cartridge Fuse |  | pc
793681 | 79 | Cello-Lite Cartridge Fuse |  | pc
793682 | 79 | Cello-Lite Cartridge Fuse |  | pc
793683 | 79 | Cello-Lite Cartridge Fuse |  | pc
793684 | 79 | Cello-Lite Cartridge Fuse |  | pc
793691 | 79 | Cello-Lite Cartridge Fuse |  | pc
793692 | 79 | Cello-Lite Cartridge Fuse |  | pc
793693 | 79 | Cello-Lite Cartridge Fuse |  | pc
793694 | 79 | Cello-Lite Cartridge Fuse |  | pc
793697 | 79 | Cello-Lite Cartridge Fuse |  | pc
793698 | 79 | Cello-Lite Cartridge Fuse |  | pc
793701 | 79 | Cello-Lite Cartridge Fuse |  | pc
793702 | 79 | Cello-Lite Cartridge Fuse |  | pc
793703 | 79 | Cello-Lite Cartridge Fuse |  | pc
793706 | 79 | Cello-Lite Cartridge Fuse |  | pc
793707 | 79 | Cello-Lite Cartridge Fuse |  | pc
793711 | 79 | Cello-Lite Cartridge Fuse |  | pc
793712 | 79 | Cello-Lite Cartridge Fuse |  | pc
793713 | 79 | Cello-Lite Cartridge Fuse |  | pc
793714 | 79 | Cello-Lite Cartridge Fuse |  | pc
793721 | 79 | Fuse Wire |  | spl
793722 | 79 | Fuse Wire |  | spl
793723 | 79 | Fuse Wire |  | spl
793724 | 79 | Fuse Wire |  | spl
793725 | 79 | Fuse Wire |  | spl
793726 | 79 | Fuse Wire |  | spl
793727 | 79 | Fuse Wire |  | spl
793728 | 79 | Fuse Wire |  | spl
793729 | 79 | Fuse Wire |  | spl
793730 | 79 | Fuse Wire |  | spl
793736 | 79 | Fuse Puller |  | pr | Eliminates the danger of shock when removing cartridge fuses by hand and the problem of bending fuse clips due to the wrong removal.
793737 | 79 | Fuse Puller |  | pr
793741 | 79 | Cello-Lite Cartridge Fuse(Type UC & Type UB) |  | pc | Cartridge type non-renewable fuse with high breaking capacity and current-limiting. Complies with the specification of JIS C8314 for particular requirement for low-voltage cartridge fuses,and duly approved by Nippon Kaiji Kyokai(NK),The Lloyd's Register(
793742 | 79 | Cello-Lite Cartridge Fuse(Type UC & Type UB) |  | pc
793743 | 79 | Cello-Lite Cartridge Fuse(Type UC & Type UB) |  | pc
793744 | 79 | Cello-Lite Cartridge Fuse(Type UC & Type UB) |  | pc
793745 | 79 | Cello-Lite Cartridge Fuse(Type UC & Type UB) |  | pc
793746 | 79 | Cello-Lite Cartridge Fuse(Type UC & Type UB) |  | pc
793747 | 79 | Cello-Lite Cartridge Fuse(Type UC & Type UB) |  | pc
793748 | 79 | Cello-Lite Cartridge Fuse(Type UC & Type UB) |  | pc
793749 | 79 | Cello-Lite Cartridge Fuse(Type UC & Type UB) |  | pc
793750 | 79 | Cello-Lite Cartridge Fuse(Type UC & Type UB) |  | pc
793751 | 79 | Cello-Lite Cartridge Fuse(Type UC & Type UB) |  | pc
793752 | 79 | Cello-Lite Cartridge Fuse(Type UC & Type UB) |  | pc
793753 | 79 | Cello-Lite Cartridge Fuse(Type UC & Type UB) |  | pc
793754 | 79 | Cello-Lite Cartridge Fuse(Type UC & Type UB) |  | pc
793755 | 79 | Cello-Lite Cartridge Fuse(Type UC & Type UB) |  | pc
793756 | 79 | Cello-Lite Cartridge Fuse(Type UC & Type UB) |  | pc
793757 | 79 | Cello-Lite Cartridge Fuse(Type UC & Type UB) |  | pc
793801 | 79 | HRC Cartridge Fuse Link (Size "00") | 500v AC/6-160A Size "00",6A | pc | LV,HRC fuse links 500V AC for ling protection,low-loss.Size 00-3in accordance with DIN 57636 Part2/VDB 0636 Part 2,class of operation gL IEC 269-2,class of operation fl.Knife contacts,ceramic insulating body,and indicator on the front plate.
793802 | 79 | HRC Cartridge Fuse Link (Size "00") | 500v AC/6-160A Size "00",10A | pc
793803 | 79 | HRC Cartridge Fuse Link (Size "00") | 500v AC/6-160A Size "00",16A | pc
793804 | 79 | HRC Cartridge Fuse Link (Size "00") | 500v AC/6-160A Size "00",20A | pc
793805 | 79 | HRC Cartridge Fuse Link (Size "00") | 500v AC/6-160A Size "00",25A | pc
793806 | 79 | HRC Cartridge Fuse Link (Size "00") | 500v AC/6-160A Size "00",35A | pc
793807 | 79 | HRC Cartridge Fuse Link (Size "00") | 500v AC/6-160A Size "00",50A | pc
793808 | 79 | HRC Cartridge Fuse Link (Size "00") | 500v AC/6-160A Size "00",63A | pc
793809 | 79 | HRC Cartridge Fuse Link (Size "00") | 500v AC/6-160A Size "00",80A | pc
793810 | 79 | HRC Cartridge Fuse Link (Size "00") | 500v AC/6-160A Size "00",100A | pc
793811 | 79 | HRC Cartridge Fuse Link (Size "00") | 500v AC/6-160A Size "00",125A | pc
793812 | 79 | HRC Cartridge Fuse Link (Size "00") | 500v AC/6-160A Size "00",160A | pc
793816 | 79 | HRC Cartridge Fuse Link (Size "0") | 500v AC/6-160A Size "0",6A | pc
793817 | 79 | HRC Cartridge Fuse Link (Size "0") | 500v AC/6-160A Size "0",10A | pc
793818 | 79 | HRC Cartridge Fuse Link (Size "0") | 500v AC/6-160A Size "0",16A | pc
793819 | 79 | HRC Cartridge Fuse Link (Size "0") | 500v AC/6-160A Size "0",20A | pc
793820 | 79 | HRC Cartridge Fuse Link (Size "0") | 500v AC/6-160A Size "0",25A | pc
793821 | 79 | HRC Cartridge Fuse Link (Size "0") | 500v AC/6-160A Size "0",35A | pc
793822 | 79 | HRC Cartridge Fuse Link (Size "0") | 500v AC/6-160A Size "0",50A | pc
793823 | 79 | HRC Cartridge Fuse Link (Size "0") | 500v AC/6-160A Size "0",63A | pc
793824 | 79 | HRC Cartridge Fuse Link (Size "0") | 500v AC/6-160A Size "0",80A | pc
793825 | 79 | HRC Cartridge Fuse Link (Size "0") | 500v AC/6-160A Size "0",100A | pc
793826 | 79 | HRC Cartridge Fuse Link (Size "0") | 500v AC/6-160A Size "0",125A | pc
793827 | 79 | HRC Cartridge Fuse Link (Size "0") | 500v AC/6-160A Size "0",160A | pc
793831 | 79 | HRC Cartridge Fuse Link (Size "1") | 500v AC/35-250A Size "1",35A | pc
793832 | 79 | HRC Cartridge Fuse Link (Size "1") | 500v AC/35-250A Size "1",50A | pc
793833 | 79 | HRC Cartridge Fuse Link (Size "1") | 500v AC/35-250A Size "1",63A | pc
793834 | 79 | HRC Cartridge Fuse Link (Size "1") | 500v AC/35-250A Size "1",80A | pc
793835 | 79 | HRC Cartridge Fuse Link (Size "1") | 500v AC/35-250A Size "1",100A | pc
793836 | 79 | HRC Cartridge Fuse Link (Size "1") | 500v AC/35-250A Size "1",125A | pc
793837 | 79 | HRC Cartridge Fuse Link (Size "1") | 500v AC/35-250A Size "1",160A | pc
793838 | 79 | HRC Cartridge Fuse Link (Size "1") | 500v AC/35-250A Size "1",200A | pc
793839 | 79 | HRC Cartridge Fuse Link (Size "1") | 500v AC/35-250A Size "1",250A | pc
793841 | 79 | HRC Cartridge Fuse Link (Size "2") | 500v AC/35-400A Size "2",35A | pc
793842 | 79 | HRC Cartridge Fuse Link (Size "2") | 500v AC/35-400A Size "2",50A | pc
793843 | 79 | HRC Cartridge Fuse Link (Size "2") | 500v AC/35-400A Size "2",63A | pc
793844 | 79 | HRC Cartridge Fuse Link (Size "2") | 500v AC/35-400A Size "2",80A | pc
793845 | 79 | HRC Cartridge Fuse Link (Size "2") | 500v AC/35-400A Size "2",100A | pc
793846 | 79 | HRC Cartridge Fuse Link (Size "2") | 500v AC/35-400A Size "2",125A | pc
793847 | 79 | HRC Cartridge Fuse Link (Size "2") | 500v AC/35-400A Size "2",160A | pc
793848 | 79 | HRC Cartridge Fuse Link (Size "2") | 500v AC/35-400A Size "2",200A | pc
793849 | 79 | HRC Cartridge Fuse Link (Size "2") | 500v AC/35-400A Size "2",250A | pc
793850 | 79 | HRC Cartridge Fuse Link (Size "2") | 500v AC/35-400A Size "2",315A | pc
793851 | 79 | HRC Cartridge Fuse Link (Size "2") | 500v AC/35-400A Size "2",400A | pc
793855 | 79 | HRC Cartridge Fuse Link (Size "3") | 500v AC/315-630A Size "3",315A | pc
793856 | 79 | HRC Cartridge Fuse Link (Size "3") | 500v AC/315-630A Size "3",400A | pc
793857 | 79 | HRC Cartridge Fuse Link (Size "3") | 500v AC/315-630A Size "3",500A | pc
793858 | 79 | HRC Cartridge Fuse Link (Size "3") | 500v AC/315-630A Size "3",630A | pc
793861 | 79 | HRC Single Pole Cartridge Fuse Base | 500/660v AC Size- "00"-"3",00,100A | pc | All ceramic base plate with surface contact formed from one piece,galvanic surface protection.
793862 | 79 | HRC Single Pole Cartridge Fuse Base | 500/660v AC Size- "00"-"3",00,160A | pc
793863 | 79 | HRC Single Pole Cartridge Fuse Base | 500/660v AC Size- "00"-"3",0,160A | pc
793864 | 79 | HRC Single Pole Cartridge Fuse Base | 500/660v AC Size- "00"-"3",1,250A | pc
793865 | 79 | HRC Single Pole Cartridge Fuse Base | 500/660v AC Size- "00"-"3",2,400A | pc
793866 | 79 | HRC Single Pole Cartridge Fuse Base | 500/660v AC Size- "00"-"3",3,630A | pc
793871 | 79 | HRC Triple Pole Cartridge Fuse Base | 500/660v AC Size- "00"-"2",00,100A | pc | Sheet steel base plate steatite insulators with surface contact formed from one piece,galvanic surface protection.
793872 | 79 | HRC Triple Pole Cartridge Fuse Base | 500/660v AC Size- "00"-"2",00,160A | pc
793873 | 79 | HRC Triple Pole Cartridge Fuse Base | 500/660v AC Size- "00"-"2",0,160A | pc
793874 | 79 | HRC Triple Pole Cartridge Fuse Base | 500/660v AC Size- "00"-"2",1,250A | pc
793875 | 79 | HRC Triple Pole Cartridge Fuse Base | 500/660v AC Size- "00"-"2",2,400A | pc
793880 | 79 | HRC Fuse Link Universal Handle | Handle,universal for HRC fuse link | pc
793901 | 79 | "D" Cartridge Fuse | 500v/2-25A Type E-16,2A | pc | Fuse cartridges are made from ceramic material of high compression strength to withstand high mechanical and thermal stresses.Copper alloy made top and bottom contact discs..A coloured indicator disc is fixed to he front contact plate,giving a clear indic
793902 | 79 | "D" Cartridge Fuse | 500v/2-25A Type E-16,4A | pc
793903 | 79 | "D" Cartridge Fuse | 500v/2-25A Type E-16,6A | pc
793904 | 79 | "D" Cartridge Fuse | 500v/2-25A Type E-16,8A | pc
793905 | 79 | "D" Cartridge Fuse | 500v/2-25A Type E-16,16A | pc
793906 | 79 | "D" Cartridge Fuse | 500v/2-25A Type E-16,20A | pc
793907 | 79 | "D" Cartridge Fuse | 500v/2-25A Type E-16,25A | pc
793911 | 79 | "D" Cartridge Fuse | 500v/2-25A Type E-27,2A | pc
793912 | 79 | "D" Cartridge Fuse | 500v/2-25A Type E-27,4A | pc
793913 | 79 | "D" Cartridge Fuse | 500v/2-25A Type E-27,6A | pc
793914 | 79 | "D" Cartridge Fuse | 500v/2-25A Type E-27,10A | pc
793915 | 79 | "D" Cartridge Fuse | 500v/2-25A Type E-27,16A | pc
793916 | 79 | "D" Cartridge Fuse | 500v/2-25A Type E-27,20A | pc
793917 | 79 | "D" Cartridge Fuse | 500v/2-25A Type E-27,25A | pc
793921 | 79 | "D" Cartridge Fuse | 500v/35-63A Type E33,35A | pc
793922 | 79 | "D" Cartridge Fuse | 500v/35-63A Type E33,50A | pc
793923 | 79 | "D" Cartridge Fuse | 500v/35-63A Type E33,63A | pc
793926 | 79 | "D" Cartridge Fuse | 500v/80-100A Type R-1-1/4",80A | pc
793927 | 79 | "D" Cartridge Fuse | 500v/80-100A Type R-1-1/4",100A | pc
793931 | 79 | "D" Cartridge Fuse | 500v/125-200A Type R-2,125A | pc
793932 | 79 | "D" Cartridge Fuse | 500v/125-200A Type R-2,160A | pc
793933 | 79 | "D" Cartridge Fuse | 500v/125-200A Type R-2,200A | pc
793941 | 79 | "D" Fuse Cap |  | pc | For D-type cartridge fuses up to 200 amperes and 500 volts.Porcelain made body with a nickel-plated brass screw.
793942 | 79 | "D" Fuse Cap |  | pc
793943 | 79 | "D" Fuse Cap |  | pc
793944 | 79 | "D" Fuse Cap |  | pc
793945 | 79 | "D" Fuse Cap |  | pc
793995 | 79 | "D" Fuse Cap
793996 | 79 | "D" Fuse Cap
7940A1 | 79 | Curbon Brush |  |  | When ordering, Carbon Brushes be sure to give the style as shown with the following information. Length, width, and thickness are shown as A, B, C in the illustration.
794101 | 79 | Welding Cable |  | mtr | Welding cable for general use.Cloth or paper wrapped wire sealed in rubber sheath.Furnished 200 mtrs per coil.
794102 | 79 | Welding Cable |  | mtr
794103 | 79 | Welding Cable |  | mtr
794104 | 79 | Welding Cable |  | mtr
794105 | 79 | Welding Cable |  | mtr
794106 | 79 | Welding Cable |  | mtr
794111 | 79 | Rubber Cabtyre Cable (Natural Rubber Sheathed) |  | mtr | Designed for electric tools and lighting fixtures.Natural rubber sheath encloses each conductor. Conductors completed with natural rubber sheath as a final seal.Fixed length is 200 mtrs/coil.
794112 | 79 | Rubber Cabtyre Cable (Natural Rubber Sheathed) |  | mtr
794113 | 79 | Rubber Cabtyre Cable (Natural Rubber Sheathed) |  | mtr
794114 | 79 | Rubber Cabtyre Cable (Natural Rubber Sheathed) |  | mtr
794115 | 79 | Rubber Cabtyre Cable (Natural Rubber Sheathed) |  | mtr
794116 | 79 | Rubber Cabtyre Cable (Natural Rubber Sheathed) |  | mtr
794117 | 79 | Rubber Cabtyre Cable (Natural Rubber Sheathed) |  | mtr
794121 | 79 | Rubber Cabtyre Cable (Natural Rubber Sheathed) |  | mtr
794122 | 79 | Rubber Cabtyre Cable (Natural Rubber Sheathed) |  | mtr
794123 | 79 | Rubber Cabtyre Cable (Natural Rubber Sheathed) |  | mtr
794124 | 79 | Rubber Cabtyre Cable (Natural Rubber Sheathed) |  | mtr
794125 | 79 | Rubber Cabtyre Cable (Natural Rubber Sheathed) |  | mtr
794126 | 79 | Rubber Cabtyre Cable (Natural Rubber Sheathed) |  | mtr
794127 | 79 | Rubber Cabtyre Cable (Natural Rubber Sheathed) |  | mtr
794131 | 79 | Rubber Cabtyre Cable (Natural Rubber Sheathed) |  | mtr
794132 | 79 | Rubber Cabtyre Cable (Natural Rubber Sheathed) |  | mtr
794133 | 79 | Rubber Cabtyre Cable (Natural Rubber Sheathed) |  | mtr
794134 | 79 | Rubber Cabtyre Cable (Natural Rubber Sheathed) |  | mtr
794135 | 79 | Rubber Cabtyre Cable (Natural Rubber Sheathed) |  | mtr
794136 | 79 | Rubber Cabtyre Cable (Natural Rubber Sheathed) |  | mtr
794137 | 79 | Rubber Cabtyre Cable (Natural Rubber Sheathed) |  | mtr
794141 | 79 | Rubber Cabtyre Cable (Natural Rubber Sheathed) |  | mtr
794142 | 79 | Rubber Cabtyre Cable (Natural Rubber Sheathed) |  | mtr
794143 | 79 | Rubber Cabtyre Cable (Natural Rubber Sheathed) |  | mtr
794144 | 79 | Rubber Cabtyre Cable (Natural Rubber Sheathed) |  | mtr
794145 | 79 | Rubber Cabtyre Cable (Natural Rubber Sheathed) |  | mtr
794146 | 79 | Rubber Cabtyre Cable (Natural Rubber Sheathed) |  | mtr
794147 | 79 | Rubber Cabtyre Cable (Natural Rubber Sheathed) |  | mtr
794151 | 79 | P.V.C.Cabtyre Cable |  | mtr | For portable electric tools or wiring work Eack wire is covered with vinyl and an exterior vinyl sheath Fixed length is 200 mtrs/coil.
794152 | 79 | P.V.C.Cabtyre Cable |  | mtr
794153 | 79 | P.V.C.Cabtyre Cable |  | mtr
794154 | 79 | P.V.C.Cabtyre Cable |  | mtr
794155 | 79 | P.V.C.Cabtyre Cable |  | mtr
794156 | 79 | P.V.C.Cabtyre Cable |  | mtr
794157 | 79 | P.V.C.Cabtyre Cable |  | mtr
794158 | 79 | P.V.C.Cabtyre Cable |  | mtr
794159 | 79 | P.V.C.Cabtyre Cable |  | mtr
794160 | 79 | P.V.C.Cabtyre Cable |  | mtr
794161 | 79 | P.V.C.Cabtyre Cable |  | mtr
794166 | 79 | P.V.C.Cabtyre Cable |  | mtr
794167 | 79 | P.V.C.Cabtyre Cable |  | mtr
794168 | 79 | P.V.C.Cabtyre Cable |  | mtr
794169 | 79 | P.V.C.Cabtyre Cable |  | mtr
794170 | 79 | P.V.C.Cabtyre Cable |  | mtr
794171 | 79 | P.V.C.Cabtyre Cable |  | mtr
794172 | 79 | P.V.C.Cabtyre Cable |  | mtr
794176 | 79 | P.V.C.Cabtyre Cable |  | mtr
794177 | 79 | P.V.C.Cabtyre Cable |  | mtr
794178 | 79 | P.V.C.Cabtyre Cable |  | mtr
794179 | 79 | P.V.C.Cabtyre Cable |  | mtr
794180 | 79 | P.V.C.Cabtyre Cable |  | mtr
794181 | 79 | P.V.C.Cabtyre Cable |  | mtr
794182 | 79 | P.V.C.Cabtyre Cable |  | mtr
794186 | 79 | P.V.C.Cabtyre Cable |  | mtr
794187 | 79 | P.V.C.Cabtyre Cable |  | mtr
794188 | 79 | P.V.C.Cabtyre Cable |  | mtr
794189 | 79 | P.V.C.Cabtyre Cable |  | mtr
794190 | 79 | P.V.C.Cabtyre Cable |  | mtr
794191 | 79 | P.V.C.Cabtyre Cable |  | mtr
794192 | 79 | P.V.C.Cabtyre Cable |  | mtr
794201 | 79 | Parallel P.V.C.Cable (Polyvinylchloride Sheathed) |  | mtr | Designed as lighting cord and for indoor wiring.Fixed length is 100 mtrs/coil.
794202 | 79 | Parallel P.V.C.Cable (Polyvinylchloride Sheathed) |  | mtr
794203 | 79 | Parallel P.V.C.Cable (Polyvinylchloride Sheathed) |  | mtr
794204 | 79 | Parallel P.V.C.Cable (Polyvinylchloride Sheathed) |  | mtr
794206 | 79 | Cotton Covered Lamp Cable (Rubber and Cotton Sheat |  | mtr | For percolators or pressing irons.Rubber covered wire,cloth taped and cotton sheathed.Fixed length is 100 or 200 mtrs/coil.
794207 | 79 | Cotton Covered Lamp Cable (Rubber and Cotton Sheat |  | mtr
794208 | 79 | Cotton Covered Lamp Cable (Rubber and Cotton Sheat |  | mtr
794211 | 79 | Flexible Single Cable (P.V.C.Sheathed) |  | mtr | Single cable with P.V.C. sheath for lighting or wiring indoor or outdoor appliances.Fixed length is 100 mtrs/coil.
794212 | 79 | Flexible Single Cable (P.V.C.Sheathed) |  | mtr
794213 | 79 | Flexible Single Cable (P.V.C.Sheathed) |  | mtr
794214 | 79 | Flexible Single Cable (P.V.C.Sheathed) |  | mtr
794226 | 79 | Silicon Rubber and Glass Cloth Sheathed Cable |  | mtr | Tin coated annealed copper wire enclosed by silicon rubber and exterior glass cloth sheathing.For generators,electrical tools and various electrical equipment.
794227 | 79 | Silicon Rubber and Glass Cloth Sheathed Cable |  | mtr
794228 | 79 | Silicon Rubber and Glass Cloth Sheathed Cable |  | mtr
794229 | 79 | Silicon Rubber and Glass Cloth Sheathed Cable |  | mtr
794231 | 79 | Microphone Cable |  | mtr | Vinyl covered single wire entirely wrapped by a polyester tape-braided copper armour and an exterior vinyl sheath.Specially used for communication wiring.Fixed length is 100 mtrs/coil.
794232 | 79 | Microphone Cable |  | mtr
794233 | 79 | Microphone Cable |  | mtr
794234 | 79 | Microphone Cable |  | mtr
794236 | 79 | Microphone Cable |  | mtr
794237 | 79 | Microphone Cable |  | mtr
794238 | 79 | Microphone Cable |  | mtr
794239 | 79 | Microphone Cable |  | mtr
794241 | 79 | Microphone Cable |  | mtr
794242 | 79 | Microphone Cable |  | mtr
794243 | 79 | Microphone Cable |  | mtr
794244 | 79 | Microphone Cable |  | mtr
794246 | 79 | Microphone Cable |  | mtr
794247 | 79 | Microphone Cable |  | mtr
794248 | 79 | Microphone Cable |  | mtr
794249 | 79 | Microphone Cable |  | mtr
794261 | 79 | Radio-Frequency Coaxial Cable |  | mtr | For cabling jobs of high frequency equipment.Polyethylene covered wire enclosed by braided copper armour and exterior plastic sheathing.When ordering,specify the code,size of cable and the number of ohms required.
794262 | 79 | Radio-Frequency Coaxial Cable |  | mtr
794263 | 79 | Radio-Frequency Coaxial Cable |  | mtr
794264 | 79 | Radio-Frequency Coaxial Cable |  | mtr
794265 | 79 | Radio-Frequency Coaxial Cable |  | mtr
794266 | 79 | Radio-Frequency Coaxial Cable |  | mtr
794271 | 79 | Radio-Frequency Coaxial Cable |  | mtr
794272 | 79 | Radio-Frequency Coaxial Cable |  | mtr
794273 | 79 | Radio-Frequency Coaxial Cable |  | mtr
794274 | 79 | Radio-Frequency Coaxial Cable |  | mtr
794301 | 79 | Armoured Cables (EP Rubber Insulated, P.V.C.Sheath |  | mtr | For heavy duty wiring on board.Rubber covered wires are entirely wrapped with hemp tape and then enclosed by plastic sheathing and braided metal armour.
794302 | 79 | Armoured Cables (EP Rubber Insulated, P.V.C.Sheath |  | mtr
794303 | 79 | Armoured Cables (EP Rubber Insulated, P.V.C.Sheath |  | mtr
794304 | 79 | Armoured Cables (EP Rubber Insulated, P.V.C.Sheath |  | mtr
794305 | 79 | Armoured Cables (EP Rubber Insulated, P.V.C.Sheath |  | mtr
794308 | 79 | Armoured Cables (EP Rubber Insulated, P.V.C.Sheath |  | mtr
794309 | 79 | Armoured Cables (EP Rubber Insulated, P.V.C.Sheath |  | mtr
794310 | 79 | Armoured Cables (EP Rubber Insulated, P.V.C.Sheath |  | mtr
794311 | 79 | Armoured Cables (EP Rubber Insulated, P.V.C.Sheath |  | mtr
794312 | 79 | Armoured Cables (EP Rubber Insulated, P.V.C.Sheath |  | mtr
794315 | 79 | Armoured Cables (EP Rubber Insulated, P.V.C.Sheath |  | mtr
794316 | 79 | Armoured Cables (EP Rubber Insulated, P.V.C.Sheath |  | mtr
794317 | 79 | Armoured Cables (EP Rubber Insulated, P.V.C.Sheath |  | mtr
794318 | 79 | Armoured Cables (EP Rubber Insulated, P.V.C.Sheath |  | mtr
794319 | 79 | Armoured Cables (EP Rubber Insulated, P.V.C.Sheath |  | mtr
794322 | 79 | Armoured Cables (EP Rubber Insulated, P.V.C.Sheath |  | mtr
794323 | 79 | Armoured Cables (EP Rubber Insulated, P.V.C.Sheath |  | mtr
794324 | 79 | Armoured Cables (EP Rubber Insulated, P.V.C.Sheath |  | mtr
794325 | 79 | Armoured Cables (EP Rubber Insulated, P.V.C.Sheath |  | mtr
794351 | 79 | Enamelled Copper Wire |  | kg | For rewinding electric motors,instrument wiring,etc.
794352 | 79 | Enamelled Copper Wire |  | kg
794353 | 79 | Enamelled Copper Wire |  | kg
794355 | 79 | Enamelled Copper Wire |  | kg
794356 | 79 | Enamelled Copper Wire |  | kg
794357 | 79 | Enamelled Copper Wire |  | kg
794358 | 79 | Enamelled Copper Wire |  | kg
794359 | 79 | Enamelled Copper Wire |  | kg
794360 | 79 | Enamelled Copper Wire |  | kg
794361 | 79 | Enamelled Copper Wire |  | kg
794362 | 79 | Enamelled Copper Wire |  | kg
794363 | 79 | Enamelled Copper Wire |  | kg
794364 | 79 | Enamelled Copper Wire |  | kg
794365 | 79 | Enamelled Copper Wire |  | kg
794366 | 79 | Enamelled Copper Wire |  | kg
794367 | 79 | Enamelled Copper Wire |  | kg
794368 | 79 | Enamelled Copper Wire |  | kg
794376 | 79 | Antenna Copper Wire |  | mtr | Specially designed for antenna systems on board vessels.
794377 | 79 | Antenna Copper Wire |  | mtr
794378 | 79 | Antenna Copper Wire |  | mtr
794381 | 79 | Self Limiting Parallel Circuit Heater |  | mtr | Auto-Trace is the electrical parallet circuit heat-tracing system.This unique technology enables the heater to vary its power output in response to sensed temperature increases,Auto-Trace automatically decreases its output,and vice versa.In this way,the h
794382 | 79 | Self Limiting Parallel Circuit Heater |  | mtr
794383 | 79 | Self Limiting Parallel Circuit Heater |  | mtr
794384 | 79 | Self Limiting Parallel Circuit Heater |  | mtr
794385 | 79 | Self Limiting Parallel Circuit Heater |  | mtr
794386 | 79 | Self Limiting Parallel Circuit Heater |  | mtr
794387 | 79 | Self Limiting Parallel Circuit Heater |  | mtr
794388 | 79 | Self Limiting Parallel Circuit Heater |  | mtr
794389 | 79 | Self Limiting Parallel Circuit Heater |  | mtr
794391 | 79 | Extension Cord Reel |  | set | Portable reels which are suitalble for use in a work place which is separted from an electrical power source.Available for use with cord lengths from 20 mtrs to 50 mtrs.Contains built in outlets that provide power connections for tools and equipment. Whe
794392 | 79 | Extension Cord Reel |  | set
794393 | 79 | Extension Cord Reel |  | set
794395 | 79 | Extension Cord Reel |  | set
794396 | 79 | Extension Cord Reel |  | set
794397 | 79 | Extension Cord Reel |  | set
794501 | 79 | Non-Insulated Round Head | 5.5mm2,8x16x28 | pc | Made of tin-plated copper for conductivity and corrosion resistance.For connecting and terminating wire and easy to install with a crimping tools.Please specify type no.of terminal lugs with cable size to be applied.
794502 | 79 | Non-Insulated Round Head | 8mm2,6x12x24 | pc
794503 | 79 | Non-Insulated Round Head | 8mm2,8x15x30 | pc
794504 | 79 | Non-Insulated Round Head | 8mm2,10x15x30 | pc
794505 | 79 | Non-Insulated Round Head | 10mm2,6x12x29 | pc
794506 | 79 | Non-Insulated Round Head | 14mm2,8x16x33 | pc
794507 | 79 | Non-Insulated Round Head | 14mm2,10x16x36 | pc
794508 | 79 | Non-Insulated Round Head | 16mm2,22mm2,10x18x46 | pc
794509 | 79 | Non-Insulated Round Head | 22mm2,6x11.5x35 | pc
794510 | 79 | Non-Insulated Round Head | 22mm2,7x16x35 | pc
794511 | 79 | Non-Insulated Round Head | 22mm2,8x17x35 | pc
794512 | 79 | Non-Insulated Round Head | 22mm2,10x17x37 | pc
794513 | 79 | Non-Insulated Round Head | 25mm2,6x14x31 | pc
794514 | 79 | Non-Insulated Round Head | 38mm2,8x16x38 | pc
794521 | 79 | Insulated Eyelet | 1.25mm2,4x8x20 Red | pc
794522 | 79 | Insulated Eyelet | 2mm2,3x6x17 Blue | pc
794523 | 79 | Insulated Eyelet | 2mm2,4x8x21 Blue | pc
794524 | 79 | Insulated Eyelet | 2mm2,5x9x21 Blue | pc
794525 | 79 | Insulated Eyelet | 2mm2,6x12x26 Blue | pc
794526 | 79 | Insulated Eyelet | 2mm2,8x12x25 Blue | pc
794527 | 79 | Insulated Eyelet | 5.5mm2,4x9x28 Yellow | pc
794528 | 79 | Insulated Eyelet | 5.5mm2,6x12x32 Yellow | pc
794529 | 79 | Insulated Eyelet | 5.5mm2,10x15x35 Yellow | pc
794531 | 79 | Insulated Spade | 1.25mm2,3x7x20 Red | pc
794532 | 79 | Insulated Spade | 1.25mm2,3.5x7x20 Red | pc
794533 | 79 | Insulated Spade | 2mm2,4x8x20 Blue | pc
794534 | 79 | Insulated Spade | 2mm2,4x9x22 Yellow | pc
794535 | 79 | Insulated Spade | 2mm2,5x9x21 Blue | pc
794536 | 79 | Insulated Spade | 5.5mm2,4.5x8x20 Blue | pc
794541 | 79 | Insulated Spanner Head | 1.25mm2,4x8x20 Red | pc
794545 | 79 | Insulated Receptacle | 1.25mm2,3x23 Red | pc
794546 | 79 | Insulated Receptacle | 1.25mm2,4x23 Red | pc
794547 | 79 | Insulated Receptacle | 1.25mm2,6x23 Red | pc
794548 | 79 | Insulated Receptacle | 2mm2,4x23 Blue | pc
794549 | 79 | Insulated Receptacle | 2mm2,6x23 Blue | pc
794550 | 79 | Insulated Receptacle | 5.5mm2,6x25 Yellow | pc
794551 | 79 | Insulated Receptacle | 5.5mm2,8x25 Yellow | pc
794561 | 79 | Insulated Flat Pin | 1.25mm2,2x20 Red | pc
794562 | 79 | Insulated Flat Pin | 1.25mm2,3x20 Red | pc
794563 | 79 | Insulated Flat Pin | 2mm2,4x23 Blue | pc
794564 | 79 | Insulated Flat Pin | 5.5mm2,4x25 Yellow | pc
794571 | 79 | Insulated Extension Connector | 1.25mm2,25mm Transparent | pc
794575 | 79 | Insulated Butt | 1.25mm2,23mm Red | pc
794576 | 79 | Insulated Butt | 5.5mm2,27mm Yellow | pc
794581 | 79 | Insulated Cable Tip | 1.25mm2,2x21 Red | pc
794582 | 79 | Insulated Cable Tip | 2mm2,2x21 Blue | pc
794583 | 79 | Insulated Cable Tip | 5.5mm2,2.5x28 Yellow | pc
794601 | 79 | Terminal Board for Marine Use Electric Solderless | "0",10Amp,2mm 23x37 | pc | For connecting cables of electric appliances of a rated voltage of 250V or less.Made of phenol resin.Available in 0 and S type boards.The 0 type denotes terminal boards without name plates and the S type denotes terminals with name plates.
794602 | 79 | Terminal Board for Marine Use Electric Solderless | "0",10Amp,3mm 23x45 | pc
794603 | 79 | Terminal Board for Marine Use Electric Solderless | "0",10Amp,4mm 23x53 | pc
794606 | 79 | Terminal Board for Marine Use Electric Solderless | "0",20Amp,2mm 26x42 | pc
794607 | 79 | Terminal Board for Marine Use Electric Solderless | "0",20Amp,3mm 26x52 | pc
794608 | 79 | Terminal Board for Marine Use Electric Solderless | "0",20Amp,4mm 26x62 | pc
794611 | 79 | Terminal Board for Marine Use Electric Solderless | "S",10Amp,2mm 23x37 | pc
794612 | 79 | Terminal Board for Marine Use Electric Solderless | "S",10Amp,3mm 23x45 | pc
794613 | 79 | Terminal Board for Marine Use Electric Solderless | "S",10Amp,4mm 23x53 | pc
794614 | 79 | Terminal Board for Marine Use Electric Solderless | "S",10Amp,5mm 23x61 | pc
794615 | 79 | Terminal Board for Marine Use Electric Solderless | "S",10Amp,7mm 23x77 | pc
794616 | 79 | Terminal Board for Marine Use Electric Solderless | "S",10Amp,10mm 23x101 | pc
794617 | 79 | Terminal Board for Marine Use Electric Solderless | "S",10Amp,12mm 23x117 | pc
794621 | 79 | Terminal Board for Marine Use Electric Solderless | "S",20Amp,2mm 26x40 | pc
794622 | 79 | Terminal Board for Marine Use Electric Solderless | "S",20Amp,3mm 26x50 | pc
794623 | 79 | Terminal Board for Marine Use Electric Solderless | "S",20Amp,4mm 26x60 | pc
794624 | 79 | Terminal Board for Marine Use Electric Solderless | "S",20Amp,5mm 26x74 | pc
794625 | 79 | Terminal Board for Marine Use Electric Solderless | "S",20Amp,7mm 26x94 | pc
794626 | 79 | Terminal Board for Marine Use Electric Solderless | "S",20Amp,10mm 26x137 | pc
794627 | 79 | Terminal Board for Marine Use Electric Solderless | "S",20Amp,12mm 26x157 | pc
794631 | 79 | Separable Terminal Strip | 10Amp,2.5mm2,380v | pc | Solderless,easy handling 12 pole terminals,length can be cut as desired.
794632 | 79 | Separable Terminal Strip | 25Amp,10mm2,380v | pc
794633 | 79 | Separable Terminal Strip | 35Amp,16mm2,380v | pc
794636 | 79 | Separable Terminal Strip | 10Amp,2.5mm2,380v | pc
794637 | 79 | Separable Terminal Strip | 20Amp,6mm2,380v | pc
794638 | 79 | Separable Terminal Strip | 25Amp,10mm2,380v | pc
794639 | 79 | Separable Terminal Strip | 35Amp,16mm2,380v | pc
794640 | 79 | Separable Terminal Strip | 50Amp,25mm2,380v | pc
794651 | 79 | Cable Shoe |  | pc | Galvanized copper made shoes for connecting cable wires with clamping tools.
794652 | 79 | Cable Shoe |  | pc
794653 | 79 | Cable Shoe |  | pc
794654 | 79 | Cable Shoe |  | pc
794655 | 79 | Cable Shoe |  | pc
794656 | 79 | Cable Shoe |  | pc
794657 | 79 | Cable Shoe |  | pc
794658 | 79 | Cable Shoe |  | pc
794659 | 79 | Cable Shoe |  | pc
794660 | 79 | Cable Shoe |  | pc
794661 | 79 | Cable Shoe |  | pc
794662 | 79 | Cable Shoe |  | pc
794663 | 79 | Cable Shoe |  | pc
794664 | 79 | Cable Shoe |  | pc
794665 | 79 | Cable Shoe |  | pc
794666 | 79 | Cable Shoe |  | pc
794671 | 79 | Cable Shoe |  | pc
794672 | 79 | Cable Shoe |  | pc
794673 | 79 | Cable Shoe |  | pc
794674 | 79 | Cable Shoe |  | pc
794681 | 79 | Cable Shoe |  | pc
794682 | 79 | Cable Shoe |  | pc
794683 | 79 | Cable Shoe |  | pc
794684 | 79 | Cable Shoe |  | pc
794685 | 79 | Cable Shoe |  | pc
794686 | 79 | Cable Shoe |  | pc
794687 | 79 | Cable Shoe |  | pc
794688 | 79 | Cable Shoe |  | pc
794689 | 79 | Cable Shoe |  | pc
794690 | 79 | Cable Shoe |  | pc
794701 | 79 | Cable Shoe |  | pc
794702 | 79 | Cable Shoe |  | pc
794703 | 79 | Cable Shoe |  | pc
794704 | 79 | Cable Shoe |  | pc
794705 | 79 | Cable Shoe |  | pc
794706 | 79 | Cable Shoe |  | pc
794707 | 79 | Cable Shoe |  | pc
794708 | 79 | Cable Shoe |  | pc
794709 | 79 | Cable Shoe |  | pc
794710 | 79 | Cable Shoe |  | pc
794711 | 79 | Cable Shoe |  | pc
794712 | 79 | Cable Shoe |  | pc
794716 | 79 | Cable Shoe |  | pc
794717 | 79 | Cable Shoe |  | pc
794718 | 79 | Cable Shoe |  | pc
794719 | 79 | Cable Shoe |  | pc
794720 | 79 | Cable Shoe |  | pc
794721 | 79 | Cable Shoe |  | pc
794722 | 79 | Cable Shoe |  | pc
794723 | 79 | Cable Shoe |  | pc
794741 | 79 | Antenna Connector | 8mm2,OD2-3.2mm | pc | Brass made antenna connector for ships use.
794742 | 79 | Antenna Connector | 14mm2,OD2-5mm | pc
794743 | 79 | Antenna Connector | 22mm2,OD2-6mm | pc
794744 | 79 | Antenna Connector | 38mm2,OD2-8mm | pc
794751 | 79 | Watertight Cable Connector | 2p,15Amp | pc | For connecting cables on deck or any other places where rain,seawater or humidity exists.Interior fixtures are brass sealed inside of a rubber cover.
794752 | 79 | Watertight Cable Connector | 2p,20Amp | pc
794753 | 79 | Watertight Cable Connector | 3p,15Amp | pc
794754 | 79 | Watertight Cable Connector | 3p,20Amp | pc
794761 | 79 | Welding Cable Connector | 300A,38-50,200X300 | pr | Brass bar with interior and exterior covered in watertight rubber.Specially designed for welding cable connections.
794762 | 79 | Welding Cable Connector | 500A,60-80,295x510 | pr
794763 | 79 | Welding Cable Connector | 750A,100-125,275x750 | pr
794764 | 79 | Welding Cable Connector | 1000A,150-200,300x950 | pr
794771 | 79 | Cable and Pipe Strap (Saddle) | OD 9.8-12 | pc | Iron made saddle use for electric cable or conduit pipes.Also available in plastic upon request.
794772 | 79 | Cable and Pipe Strap (Saddle) | OD 12.5-14 | pc
794773 | 79 | Cable and Pipe Strap (Saddle) | OD 14.5-17 | pc
794774 | 79 | Cable and Pipe Strap (Saddle) | OD 18-20 | pc
794775 | 79 | Cable and Pipe Strap (Saddle) | OD 25-26.5 | pc
794776 | 79 | Cable and Pipe Strap (Saddle) | OD 30-33 | pc
794777 | 79 | Cable and Pipe Strap (Saddle) | OD 38-41 | pc
794778 | 79 | Cable and Pipe Strap (Saddle) | OD 50-53 | pc
794779 | 79 | Cable and Pipe Strap (Saddle) | OD 63.5-67 | pc
794780 | 79 | Cable and Pipe Strap (Saddle) | OD 76-79 | pc
794785 | 79 | Cable Staple | No1,1.6mm2x2c | pc | Plastic insulated WEB cable staples for temporarily stapling indoor cables.Supplied 100 pcs per box.
794786 | 79 | Cable Staple | No2,2.0mm2x2c | pc
794787 | 79 | Cable Staple | No3,2.6mm2x2c | pc
794788 | 79 | Cable Staple | No4,2.6mm2x2c | pc
794791 | 79 | Cable Clip |  | pc | Made of plastic complete with hard plated steel pin,assembled ready for use.
794792 | 79 | Cable Clip |  | pc
794793 | 79 | Cable Clip |  | pc
794794 | 79 | Cable Clip |  | pc
794795 | 79 | Cable Clip |  | pc
794796 | 79 | Cable Clip |  | pc
794801 | 79 | Cable Maker |  | pc | Temporary or permanent marking for identification of cable after termination.Cloth made with glue on the back for easy application.Specify required number marked 0-9 or alphabet marked A-Z for each sheet or in full set.
794802 | 79 | Cable Maker |  | pc
794803 | 79 | Cable Maker |  | pc
794804 | 79 | Cable Maker |  | pc
794811 | 79 | Marine Watertight Cable Gland for Electric Applian |  | pc | Brass,screw type cable glands for watertight electric appliances to be fixed on an enclosure by nut.
794812 | 79 | Marine Watertight Cable Gland for Electric Applian |  | pc
794813 | 79 | Marine Watertight Cable Gland for Electric Applian |  | pc
794814 | 79 | Marine Watertight Cable Gland for Electric Applian |  | pc
794815 | 79 | Marine Watertight Cable Gland for Electric Applian |  | pc
794816 | 79 | Marine Watertight Cable Gland for Electric Applian |  | pc
794817 | 79 | Marine Watertight Cable Gland for Electric Applian |  | pc
794818 | 79 | Marine Watertight Cable Gland for Electric Applian |  | pc
794819 | 79 | Marine Watertight Cable Gland for Electric Applian |  | pc
794820 | 79 | Marine Watertight Cable Gland for Electric Applian |  | pc
794821 | 79 | Marine Watertight Cable Gland for Electric Applian |  | pc
794831 | 79 | Marine Watertight Joint Box |  | pc | Marine watertight type joint boxes mainly used for wiring in engine rooms,stores and on decks,etc.
794832 | 79 | Marine Watertight Joint Box |  | pc
794833 | 79 | Marine Watertight Joint Box |  | pc
794835 | 79 | Marine Watertight Joint Box |  | pc
794836 | 79 | Marine Watertight Joint Box |  | pc
794837 | 79 | Marine Watertight Joint Box |  | pc
794838 | 79 | Marine Watertight Joint Box |  | pc
794839 | 79 | Marine Watertight Joint Box |  | pc
794841 | 79 | Cable Guard Channel(Cable Tray) |  | pc | Galvanized iron channeling for cable guard.Standard sizes are listed below.
794842 | 79 | Cable Guard Channel(Cable Tray) |  | pc
794843 | 79 | Cable Guard Channel(Cable Tray) |  | pc
794844 | 79 | Cable Guard Channel(Cable Tray) |  | pc
794851 | 79 | Plastic Cable Band |  | pc | A plastic band designed for bundling wires,hoses,tubing,etc.A stainless steel barb mounted in the head locks the band at any desired diameter.
794852 | 79 | Plastic Cable Band |  | pc
794853 | 79 | Plastic Cable Band |  | pc
794854 | 79 | Plastic Cable Band |  | pc
794855 | 79 | Plastic Cable Band |  | pc
794856 | 79 | Plastic Cable Band |  | pc
794861 | 79 | Antenna Cable Insulator |  | pc | Duralex glass or porcelain insulators specially designed for ship sntennas.
794862 | 79 | Antenna Cable Insulator |  | pc
794863 | 79 | Antenna Cable Insulator |  | pc
794864 | 79 | Antenna Cable Insulator |  | pc
794865 | 79 | Antenna Cable Insulator |  | pc
794866 | 79 | Antenna Cable Insulator |  | pc
794867 | 79 | Antenna Cable Insulator |  | pc
794868 | 79 | Antenna Cable Insulator |  | pc
794881 | 79 | Alligator Clip |  | pc | Plastic covered strong spring clips for wires,etc.Specify the overall length and the colour of the plastic cover,black or red.
794882 | 79 | Alligator Clip |  | pc
794883 | 79 | Alligator Clip |  | pc
794884 | 79 | Alligator Clip |  | pc
794891 | 79 | Banana Pin Plug |  |  | Coloured plastic with a chromed brass pin.The pin diameter is 4.5mm.Available in red,black,green,white,yellow and blue,specify when ordering.
794892 | 79 | Banana Pin Plug
794893 | 79 | Banana Pin Plug
794894 | 79 | Banana Pin Plug
794895 | 79 | Banana Pin Plug
794896 | 79 | Banana Pin Plug
795001 | 79 | Quick Rechargeable Soldering Iron |  |  | A cordless portable soldering iron heated by a nickel cadmium 2.5V rechargeable battery.About 200 solderingjobs can be performed at one time in one hour of quick charging.Separate battery charger operates charging automatically when the iron is placed on
795002 | 79 | Quick Rechargeable Soldering Iron
795003 | 79 | Quick Rechargeable Soldering Iron
795004 | 79 | Quick Rechargeable Soldering Iron
795005 | 79 | Quick Rechargeable Soldering Iron
795006 | 79 | Quick Rechargeable Soldering Iron
795011 | 79 | Soldering Iron |  |  | Nickel chromed replaceable elements,insulated with mica and protected by a rugged outer housing.Replaceable tips.
795012 | 79 | Soldering Iron
795013 | 79 | Soldering Iron
795014 | 79 | Soldering Iron
795015 | 79 | Soldering Iron
795016 | 79 | Soldering Iron
795017 | 79 | Soldering Iron
795018 | 79 | Soldering Iron
795021 | 79 | Soldering Iron
795022 | 79 | Soldering Iron
795023 | 79 | Soldering Iron
795024 | 79 | Soldering Iron
795026 | 79 | Soldering Iron
795027 | 79 | Soldering Iron
795028 | 79 | Soldering Iron
795029 | 79 | Soldering Iron
795031 | 79 | Soldering Iron
795032 | 79 | Soldering Iron
795033 | 79 | Soldering Iron
795034 | 79 | Soldering Iron
795036 | 79 | Soldering Iron
795037 | 79 | Soldering Iron
795051 | 79 | Soldering Iron
795052 | 79 | Soldering Iron
795053 | 79 | Soldering Iron
795054 | 79 | Soldering Iron
795055 | 79 | Soldering Iron
795056 | 79 | Soldering Iron
795057 | 79 | Soldering Iron
795061 | 79 | Soldering Iron
795062 | 79 | Soldering Iron
795063 | 79 | Soldering Iron
795064 | 79 | Soldering Iron
795066 | 79 | Soldering Iron
795067 | 79 | Soldering Iron
795068 | 79 | Soldering Iron
795069 | 79 | Soldering Iron
795071 | 79 | Soldering Iron
795072 | 79 | Soldering iron
795073 | 79 | Soldering Iron
795074 | 79 | Soldering Iron
795076 | 79 | Soldering Iron
795077 | 79 | Soldering Iron
795101 | 79 | Soldering Iron Element |  |  | Replacement spare heater for the aforementioned electric soldering irons.
795102 | 79 | Soldering Iron Element
795103 | 79 | Soldering Iron Element
795104 | 79 | Soldering Iron Element
795105 | 79 | Soldering iron element
795106 | 79 | Soldering Iron Element
795107 | 79 | Soldering Iron Element
795108 | 79 | Soldering Iron Element
795111 | 79 | Soldering iron element
795112 | 79 | Soldering Iron Element
795113 | 79 | Soldering Iron Element
795114 | 79 | Soldering Iron Element
795116 | 79 | Soldering Iron Element
795117 | 79 | Soldering iron element
795118 | 79 | Soldering Iron Element
795119 | 79 | Soldering Iron Element
795121 | 79 | Soldering Iron Element
795122 | 79 | Soldering Iron Element
795123 | 79 | Soldering Iron Element
795124 | 79 | Soldering Iron Element
795125 | 79 | Soldering Iron Element
795131 | 79 | Soldering Iron Element
795132 | 79 | Soldering Iron Element
795133 | 79 | Soldering Iron Element
795135 | 79 | Soldering Iron Element
795136 | 79 | Soldering Iron Element
795137 | 79 | Soldering Iron Element
795138 | 79 | Soldering Iron Element
795141 | 79 | Soldering Iron Element
795142 | 79 | Soldering Iron Element
795143 | 79 | Soldering Iron Element
795144 | 79 | Soldering Iron Element
795146 | 79 | Soldering Iron Element
795147 | 79 | Soldering Iron Element
795148 | 79 | Soldering Iron Element
795149 | 79 | Soldering Iron Element
795151 | 79 | Soldering Iron Element
795152 | 79 | Soldering Iron Element
795153 | 79 | Soldering Iron Element
795154 | 79 | Soldering Iron Element
795170 | 79 | Resin Cored Soldering Wire |  |  | Ready for use soldering wire with resin core.450 grm spooled.
795172 | 79 | Soldering Bar |  |  | For general soldering work.Contains 50 percent tin and lead.
795174 | 79 | Soldering Paste |  |  | Paste flux for all metals except aluminium.Takes the place of acid in all soldering jobs.Supplied in 50 grm tins.
795176 | 79 | Soldering Iron Tip Cleaner |  |  | For removing oxide and cleaning soldering iron tips. Size:110x75x25mm
795178 | 79 | Desoldering Gun(Solder Sucker) |  |  | Hand operated high power suction cleaner ideal for electronic printed circuit board repairing.Overall length 215mm.Inside diameter of the nozzle is 3mm.
795179 | 79 | Desoldering Gun(Solder Sucker)
795301 | 79 | Ebonite Solid Bar |  |  | Standard length is one meter.
795302 | 79 | Ebonite Solid Bar
795303 | 79 | Ebonite Solid Bar
795304 | 79 | Ebonite Solid Bar
795305 | 79 | Ebonite Solid Bar
795306 | 79 | Ebonite Solid Bar
795307 | 79 | Ebonite Solid Bar
795308 | 79 | Ebonite Solid Bar
795309 | 79 | Ebonite Solid Bar
795310 | 79 | Ebonite Solid Bar
795311 | 79 | Ebonite Solid Bar
795312 | 79 | Ebonite Solid Bar
795313 | 79 | Ebonite Solid Bar
795314 | 79 | Ebonite Solid Bar
795315 | 79 | Ebonite Solid Bar
795316 | 79 | Ebonite Solid Bar
795317 | 79 | Ebonite Solid Bar
795318 | 79 | Ebonite Solid Bar
795319 | 79 | Ebonite Solid Bar
795320 | 79 | Ebonite Solid Bar
795321 | 79 | Ebonite Solid Bar
795322 | 79 | Ebonite Solid Bar
795331 | 79 | Ebonite Sheet |  |  | Standard size is 600x900mm.Furnished either full sheet or small cut as required.
795332 | 79 | Ebonite Sheet
795333 | 79 | Ebonite Sheet
795334 | 79 | Ebonite Sheet
795335 | 79 | Ebonite Sheet
795336 | 79 | Ebonite Sheet
795337 | 79 | Ebonite Sheet
795338 | 79 | Ebonite Sheet
795339 | 79 | Ebonite Sheet
795340 | 79 | Ebonite Sheet
795341 | 79 | Ebonite Sheet
795342 | 79 | Ebonite Sheet
795351 | 79 | Bakelite Solid Bar |  |  | Standard length is one meter.
795352 | 79 | Bakelite Solid Bar
795353 | 79 | Bakelite Solid Bar
795354 | 79 | Bakelite Solid Bar
795355 | 79 | Bakelite Solid Bar
795356 | 79 | Bakelite Solid Bar
795357 | 79 | Bakelite Solid Bar
795358 | 79 | Bakelite Solid Bar
795359 | 79 | Bakelite Solid Bar
795360 | 79 | Bakelite Solid Bar
795361 | 79 | Bakelite Solid Bar
795362 | 79 | Bakelite Solid Bar
795363 | 79 | Bakelite Solid Bar
795364 | 79 | Bakelite Solid Bar
795365 | 79 | Bakelite Solid Bar
795366 | 79 | Bakelite Solid Bar
795367 | 79 | Bakelite Solid Bar
795368 | 79 | Bakelite Solid Bar
795369 | 79 | Bakelite Solid Bar
795370 | 79 | Bakelite Solid Bar
795371 | 79 | Bakelite Solid Bar
795372 | 79 | Bakelite Solid Bar
795381 | 79 | Bakelite Sheet |  |  | Standard size is 1000x1000mm.
795382 | 79 | Bakelite Sheet
795383 | 79 | Bakelite Sheet
795384 | 79 | Bakelite Sheet
795385 | 79 | Bakelite Sheet
795386 | 79 | Bakelite Sheet
795387 | 79 | Bakelite Sheet
795388 | 79 | Bakelite Sheet
795389 | 79 | Bakelite Sheet
795390 | 79 | Bakelite Sheet
795391 | 79 | Bakelite Sheet
795392 | 79 | Bakelite Sheet
795393 | 79 | Bakelite Sheet
795394 | 79 | Bakelite Sheet
795395 | 79 | Bakelite Sheet
795396 | 79 | Bakelite Sheet
795397 | 79 | Bakelite Sheet
795398 | 79 | Bakelite Sheet
795401 | 79 | Insulation Paper |  |  | Made from 100% kraft pulp for the insulation of electrical instruments.Available in thicknesses from 0.05 to 0.5mm.Standard width is 450mm,supplied in rolls of 20 meters.
795402 | 79 | Insulation Paper
795403 | 79 | Insulation Paper
795404 | 79 | Insulation Paper
795405 | 79 | Insulation Paper
795406 | 79 | Insulation Paper
795407 | 79 | Insulation Paper
795408 | 79 | Insulation Paper
795409 | 79 | Insulation Paper
795411 | 79 | Artificial Mica Sheet |  |  | Size for all sheets is 450x900mm
795412 | 79 | Artificial Mica Sheet
795413 | 79 | Artificial Mica Sheet
795414 | 79 | Artificial Mica Sheet
795415 | 79 | Artificial Mica Sheet
795421 | 79 | Cotton Insulation Tape |  |  | For use in general insulation applications.25 mtr roll.
795422 | 79 | Cotton Insulation Tape
795423 | 79 | Cotton Insulation Tape
795424 | 79 | Cotton Insulation Tape
795427 | 79 | Mica Insulation Tape |  |  | For electrical and heat insulation.25 mtr roll,19mm width.
795431 | 79 | P.V.C. Insulation Tape |  |  | For electrical insulation in domestic and industrial installations,binding,pipe lagging,etc.Available in white,black,blue,red,yellow and green colours.20 mtr per roll.
795432 | 79 | P.V.C. Insulation Tape
795436 | 79 | Rubber Insulation Tape |  |  | High dielectric strength,moisture proof,water proof,weather resistant,acid and alkali resistant,non corrosive,low temperature resistant,age resistant.For use in the splicing and termination of rubber and plastic insulated cable.
795441 | 79 | Empire Insulation Tape |  |  | Varnished empire or lino tapes for insulation.60 mtr roll,if not specified 19mm width will be furnished.
795442 | 79 | Empire Insulation Tape
795451 | 79 | Electric Teflon Tape |  |  | All purpose insulation tape for electrical installations,i.e.condensers, alternators,etc.Tapes wider and thicker than those listed below are available upon request.
795452 | 79 | Electric Teflon Tape
795453 | 79 | Electric Teflon Tape
795454 | 79 | Electric Teflon Tape
795455 | 79 | Electric Teflon Tape
795456 | 79 | Electric Teflon Tape
795457 | 79 | Electric Teflon Tape
795458 | 79 | Electric Teflon Tape
795461 | 79 | Electric Teflon Tape
795462 | 79 | Electric Teflon Tape
795463 | 79 | Electric Teflon Tape
795464 | 79 | Electric Teflon Tape
795465 | 79 | Electric Teflon Tape
795466 | 79 | Electric Teflon Tape
795467 | 79 | Electric Teflon Tape
795468 | 79 | Electric Teflon Tape
795471 | 79 | Electric Sleeve Tube |  |  | Varnished cloth rolled tube(empire tube)length 1 mtr. P.V.C.vinyl tube in various colours.Length 50 mtrs. Glass tube white colour.Length 1 mtr.
795472 | 79 | Electric Sleeve Tube
795473 | 79 | Electric Sleeve Tube
795474 | 79 | Electric Sleeve Tube
795475 | 79 | Electric Sleeve Tube
795476 | 79 | Electric Sleeve Tube
795477 | 79 | Electric Sleeve Tube
795478 | 79 | Electric Sleeve Tube
795481 | 79 | Electric Sleeve Tube
795482 | 79 | Electric Sleeve Tube
795483 | 79 | Electric Sleeve Tube
795484 | 79 | Electric Sleeve Tube
795485 | 79 | Electric Sleeve Tube
795486 | 79 | Electric Sleeve Tube
795487 | 79 | Electric Sleeve Tube
795488 | 79 | Electric Sleeve Tube
795491 | 79 | Electric Sleeve Tube
795492 | 79 | Electric Sleeve Tube
795493 | 79 | Electric Sleeve Tube
795494 | 79 | Electric Sleeve Tube
795495 | 79 | Electric Sleeve Tube
795501 | 79 | Insulation Putty(Duxseal or Neoseal) |  |  | An insulation sealing compound called "Duxseal" or "Neoseal".This is a common solution for sealing cable entrances through walls or floors...terminal boxes.Furnished in 1kg pkt.
795505 | 79 | Electric Contact Restorer |  |  | Used for electrical machinery.Cleans contact points with a protective oil film and immediately restores long-lasting,good contact.(Do not apply to relay contacts.)Contains no CFC's(Chlorofluorocarbons).
795506 | 79 | Electric Contact Restorer
795510 | 79 | Electric Contact Relay Cleaner |  |  | Cleaner for relay contacts.Simply spray it on contact points.It dissolves and removes film and dirt,to ensure reliable contact.Does not affect metals or resin.Contains no CFC's(Chlorofluorocarbons).
795511 | 79 | Electric Contact Relay Cleaner
795521 | 79 | Insulation Varnish |  |  | For general use with insulation or electrical apparatus.Red and clear types available.Furnished in 300cc spray tins or 4 ltr liquid cans.
795522 | 79 | Insulation Varnish
795523 | 79 | Insulation Varnish
795524 | 79 | Insulation Varnish
795531 | 79 | Electric Insulation Rubber Glove |  |  | Rubber gloves with high dielectric strength.
795532 | 79 | Electric Insulation Rubber Glove |  |  | Rubber gloves with high dielectric strength.
795701 | 79 | Transistor Powered Megaphone | Model:ER-332,Batteries:UM3×8,Audible Dist.:300mtr | pc | High power transistor megaphone for use with R14P (UM-2) or R6P(UM-3) dry batteries.Megaphones have a well balanced,snug fitting pistol grip.Sound range in open air is 900mtr and in cities about 300 mtr.Dry batteries are sold separately.
795702 | 79 | Transistor Powered Megaphone | Model:ER-332S,Batteries:UM3×8,Audible Dist.:300mtr | pc | High power transistor megaphone for use with R14P (UM-2) or R6P(UM-3) dry batteries.Megaphones have a well balanced,snug fitting pistol grip.Sound range in open air is 900mtr and in cities about 300 mtr.Dry batteries are sold separately.
795703 | 79 | Transistor Powered Megaphone | Model:ER-332W,Batteries:UM3×8,Audible Dist.:300mtr | pc | High power transistor megaphone for use with R14P (UM-2) or R6P(UM-3) dry batteries.Megaphones have a well balanced,snug fitting pistol grip.Sound range in open air is 900mtr and in cities about 300 mtr.Dry batteries are sold separately.
795704 | 79 | Transistor Powered Megaphone | Model:ER-309,Batteries:UM2×6,Audible Dist.:300mtr | pc | High power transistor megaphone for use with R14P (UM-2) or R6P(UM-3) dry batteries.Megaphones have a well balanced,snug fitting pistol grip.Sound range in open air is 900mtr and in cities about 300 mtr.Dry batteries are sold separately.
795711 | 79 | Transistor Powered Loud Speaker | Model:TC-5ML,Input Power:5w,OHM:2000，Mouth Diam.:155mm,Material:ABS Resin | pc | Aluminium alloy made portable loud speakers with transistors.All speaker have a dark blue painted surface .Large input type speakers as well as spark proof speakers not listed here are also available if required.
795712 | 79 | Transistor Powered Loud Speaker | Model:TC-10ML,Input Power:10w,OHM:1000，Mouth Diam.:300mm,Material:Alum Alloy | pc | Aluminium alloy made portable loud speakers with transistors.All speaker have a dark blue painted surface .Large input type speakers as well as spark proof speakers not listed here are also available if required.
795713 | 79 | Transistor Powered Loud Speaker | Model:TC-15ML,Input Power:15w,OHM:670，Mouth Diam.:399mm,Material:Alum Alloy | pc | Aluminium alloy made portable loud speakers with transistors.All speaker have a dark blue painted surface .Large input type speakers as well as spark proof speakers not listed here are also available if required.
795714 | 79 | Transistor Powered Loud Speaker | Model:TC-20ML,Input Power:20w,OHM:500，Mouth Diam.:451mm,Material:Alum Alloy | pc | Aluminium alloy made portable loud speakers with transistors.All speaker have a dark blue painted surface .Large input type speakers as well as spark proof speakers not listed here are also available if required.
795721 | 79 | Circuit Tester | Type:Twin Lead;Voltage:80v-550v | pc | Industrial quality tester for safe,easy testing of electrical circuits,spark-plugs,motors,fuses,etc.A built in neon lamp glows if the circuits is in order.
795722 | 79 | Circuit Tester | Type:Pencil,Voltage:80v-600v | pc | Industrial quality tester for safe,easy testing of electrical circuits,spark-plugs,motors,fuses,etc.A built in neon lamp glows if the circuits is in order.
795730 | 79 | Clamp Meter | ACA:6/15/30/60/150/300A,ACV:150/300/600V,OM:50 KOM, | pc | Generally a current is mesasured by closing the clamp meter jaws over the conductor.The specially shaped mating heads of the clamp form a closed magnetic circuit with the cable passing through it.
795741 | 79 | Avo Meter(Drop shock proof) | ACA:6/15/30/60/150/300A，ACV:150/300/600v，OM:50 KOM | pc | These are matched,portable instruments;highly accurate for industrial electricity testing.They are designed to meet the requiements of most industrial test situations. Carrying cases are available for all models.The specifications listed below are for yo
795742 | 79 | Avo Meter(Zero center & Continuity LED) |  | pc
795743 | 79 | Avo Meter |  | pc
795744 | 79 | Avo Meter |  | pc
795753 | 79 | Digital Multi Tester |  | pc | Electric multi tester with digital indicators.Common types with carrying cases are listed below for your reference.
795754 | 79 | Compact System Digital Multi Tester |  | pc | These compact system digital multi testers cover all basic measuring funcions and can incorporate other functions with the use of optional adapters.
795755 | 79 | Compact System Digital Multi Tester |  | pc
795756 | 79 | Compact System Digital Multi Tester |  | pc
795761 | 79 | Adapter Unit for Compact System Digital Multi Test |  | pc | These units are specially designed to be used with compact system digital multi testers.They have separate functions for measuring capacitor capacity,hFE,temperature,large DC current,large ACcurrent and for checking circuits.The system can be expanded in
795762 | 79 | Adapter Unit for Compact System Digital Multi Test |  | pc
795763 | 79 | Adapter Unit for Compact System Digital Multi Test |  | pc
795764 | 79 | Adapter Unit for Compact System Digital Multi Test |  | pc
795765 | 79 | Adapter Unit for Compact System Digital Multi Test |  | pc
795766 | 79 | Adapter Unit for Compact System Digital Multi Test |  | pc
795769 | 79 | Solar-powered Digital Multi Tester |  | pc | High performance,polymer lithium battery with low self-discharge to store solar energy.Just one hour of solar charging ,enables 10 hours of continuous operation. Also designed to enable easy checking of the battery capacity and charging level as well.
795771 | 79 | Insulation Tester AC 0-600V |  | pc | A solid state insulation tester.Constructed for the purpose of testing the insulation of house hold electrical appliances. Model 79 57 72 has a scale backlight function which enables you to take measurements in a dark place.
795772 | 79 | Insulation Tester AC 0-600V |  | pc
795776 | 79 | Insulation Tester AC 0-300V |  | pc | An all-transistor insulation resistance tester featuring simple push-button,operation.It has a voltmeter scale for measuring AC voltage in adition to insulaton resistance.This portable instrument is used for insulation resistance measurement of electrical
795777 | 79 | Insulation Tester AC 0-300V |  | pc
795781 | 79 | Digital Type Insulation Tester |  | pc | Digital type insulation resistance tester.Model 79 57 82 is equipped with a normal multitester.
795782 | 79 | Digital Type Insulation Tester |  | pc
795801 | 79 | Portable Wheatstone Bridge |  | pc | Portable Wheatstone Bridge is convenient for use for general resistance measurement from 1Ω to 10Ω with 4 digit accuracy.The built-in galvanometer has taut-band suspension,minimizing the effects of shock. Since the power source is self-contained,operat
795821 | 79 | Ultrasonic Parts Cleaner |  | pc | Human ears cannot hear the sound waves produced by the ultrasonic parts cleaner becausethey are outside the normal audible frequency range.But they have ultrasonic power to get things really clean.When these ultraonic waves are irradiated into the cleanin
810101 | 81 | Super-Heat Packing | No.301, 3mm x 20 mtr | Box | For hight temperature & hight pressure valves. A packing made by reinforcing the hight-grade asbestos yarm treated with a heat-resistant lubrication with copper wire and square-braiding the yarm. This is widely used for ships. Saturated steam,valves,coc
810102 | 81 | Super Heat Packing | No.301, 3mm x 20 mtr | Box | For hight temperature & hight pressure valves. A packing made by reinforcing the hight-grade asbestos yarm treated with a heat-resistant lubrication with copper wire and square-braiding the yarm. This is widely used for ships. Saturated steam,valves,coc
810103 | 81 | Super Heat Packing | No.301, 3mm x 20 mtr | Box | For hight temperature & hight pressure valves. A packing made by reinforcing the hight-grade asbestos yarm treated with a heat-resistant lubrication with copper wire and square-braiding the yarm. This is widely used for ships. Saturated steam,valves,coc
810104 | 81 | Super Heat Packing | No.301, 3mm x 20 mtr | Box | For hight temperature & hight pressure valves. A packing made by reinforcing the hight-grade asbestos yarm treated with a heat-resistant lubrication with copper wire and square-braiding the yarm. This is widely used for ships. Saturated steam,valves,coc
810105 | 81 | Super Heat Packing | No.301, 3mm x 20 mtr | Box | For hight temperature & hight pressure valves. A packing made by reinforcing the hight-grade asbestos yarm treated with a heat-resistant lubrication with copper wire and square-braiding the yarm. This is widely used for ships. Saturated steam,valves,coc
810106 | 81 | Super Heat Packing | No.301, 3mm x 20 mtr | Box | For hight temperature & hight pressure valves. A packing made by reinforcing the hight-grade asbestos yarm treated with a heat-resistant lubrication with copper wire and square-braiding the yarm. This is widely used for ships. Saturated steam,valves,coc
810107 | 81 | Super Heat Packing | No.301, 3mm x 20 mtr | Box | For hight temperature & hight pressure valves. A packing made by reinforcing the hight-grade asbestos yarm treated with a heat-resistant lubrication with copper wire and square-braiding the yarm. This is widely used for ships. Saturated steam,valves,coc
810108 | 81 | Super Heat Packing | No.301, 3mm x 20 mtr | Box | For hight temperature & hight pressure valves. A packing made by reinforcing the hight-grade asbestos yarm treated with a heat-resistant lubrication with copper wire and square-braiding the yarm. This is widely used for ships. Saturated steam,valves,coc
810109 | 81 | Super Heat Packing | No.301 16mm x 3.6mtr | Box | For hight temperature & hight pressure valves. A packing made by reinforcing the hight-grade asbestos yarm treated with a heat-resistant lubrication with copper wire and square-braiding the yarm. This is widely used for ships. Saturated steam,valves,coc
810110 | 81 | Super Heat Packing | No.301 17.5mm X 3.6mtr | Box | For hight temperature & hight pressure valves. A packing made by reinforcing the hight-grade asbestos yarm treated with a heat-resistant lubrication with copper wire and square-braiding the yarm. This is widely used for ships. Saturated steam,valves,coc
810111 | 81 | Super Heat Packing | No.301 19mm X 3.6mtr | Box | For hight temperature & hight pressure valves. A packing made by reinforcing the hight-grade asbestos yarm treated with a heat-resistant lubrication with copper wire and square-braiding the yarm. This is widely used for ships. Saturated steam,valves,coc
810112 | 81 | Super Heat Packing | No.301 20.5mm x 3.6mtr | Box | For hight temperature & hight pressure valves. A packing made by reinforcing the hight-grade asbestos yarm treated with a heat-resistant lubrication with copper wire and square-braiding the yarm. This is widely used for ships. Saturated steam,valves,coc
810113 | 81 | Super Heat Packing | NO.301 22mm x 3.6 mtr | Box | For hight temperature & hight pressure valves. A packing made by reinforcing the hight-grade asbestos yarm treated with a heat-resistant lubrication with copper wire and square-braiding the yarm. This is widely used for ships. Saturated steam,valves,coc
810114 | 81 | Super Heat Packing | NO.301 24mm X 3.6 mtr | Box | For hight temperature & hight pressure valves. A packing made by reinforcing the hight-grade asbestos yarm treated with a heat-resistant lubrication with copper wire and square-braiding the yarm. This is widely used for ships. Saturated steam,valves,coc
810115 | 81 | Super Heat Packing | NO.301 25.5mm X 3.6 mm | Box | For hight temperature & hight pressure valves. A packing made by reinforcing the hight-grade asbestos yarm treated with a heat-resistant lubrication with copper wire and square-braiding the yarm. This is widely used for ships. Saturated steam,valves,coc
810121 | 81 | Super-Heat Packing | NO.315 Size:3mm,Length:20mtr | box | For high temperature&high pressure valves. Constraction & Features: A packing for valves made by double braiding the outside circumference of a plastic core,braid over braid,with the finest-quality asbestos yarn reinforced with Monel wires and baking gr
810122 | 81 | Super Heat Packing | NO.315 Size:5mm,Length:20mtr | box | For high temperature&high pressure valves. Constraction & Features: A packing for valves made by double braiding the outside circumference of a plastic core,braid over braid,with the finest-quality asbestos yarn reinforced with Monel wires and baking gr
810123 | 81 | Super Heat Packing | NO.315 Size:6.5mm,Length:20mtr | box | For high temperature&high pressure valves. Constraction & Features: A packing for valves made by double braiding the outside circumference of a plastic core,braid over braid,with the finest-quality asbestos yarn reinforced with Monel wires and baking gr
810124 | 81 | Super Heat Packing | NO.315 Size:8mm,Length:3.6mtr | box | For high temperature&high pressure valves. Constraction & Features: A packing for valves made by double braiding the outside circumference of a plastic core,braid over braid,with the finest-quality asbestos yarn reinforced with Monel wires and baking gr
810125 | 81 | Super Heat Packing | NO.315 Size:9.5mm,Length:3.6mtr | box | For high temperature&high pressure valves. Constraction & Features: A packing for valves made by double braiding the outside circumference of a plastic core,braid over braid,with the finest-quality asbestos yarn reinforced with Monel wires and baking gr
810126 | 81 | Super Heat Packing | NO.315 Size:11mm,Length:3.6mtr | box | For high temperature&high pressure valves. Constraction & Features: A packing for valves made by double braiding the outside circumference of a plastic core,braid over braid,with the finest-quality asbestos yarn reinforced with Monel wires and baking gr
810127 | 81 | Super Heat Packing | NO.315 Size:12.5mm,Length:3.6mtr | box | For high temperature&high pressure valves. Constraction & Features: A packing for valves made by double braiding the outside circumference of a plastic core,braid over braid,with the finest-quality asbestos yarn reinforced with Monel wires and baking gr
810128 | 81 | Super Heat Packing | NO.315 Size:14.5mm,Length:3.6mtr | box | For high temperature&high pressure valves. Constraction & Features: A packing for valves made by double braiding the outside circumference of a plastic core,braid over braid,with the finest-quality asbestos yarn reinforced with Monel wires and baking gr
810129 | 81 | Super Heat Packing | NO.315 Size:16mm,Length:3.6mtr | box | For high temperature&high pressure valves. Constraction & Features: A packing for valves made by double braiding the outside circumference of a plastic core,braid over braid,with the finest-quality asbestos yarn reinforced with Monel wires and baking gr
810130 | 81 | Super Heat Packing | NO.315 Size:17.5mm,Length:3.6mtr | box | For high temperature&high pressure valves. Constraction & Features: A packing for valves made by double braiding the outside circumference of a plastic core,braid over braid,with the finest-quality asbestos yarn reinforced with Monel wires and baking gr
810131 | 81 | Super Heat Packing | NO.315 Size:19mm,Length:3.6mtr | box | For high temperature&high pressure valves. Constraction & Features: A packing for valves made by double braiding the outside circumference of a plastic core,braid over braid,with the finest-quality asbestos yarn reinforced with Monel wires and baking gr
810132 | 81 | Super Heat Packing | NO.315 Size:20.5mm,Length:3.6mtr | box | For high temperature&high pressure valves. Constraction & Features: A packing for valves made by double braiding the outside circumference of a plastic core,braid over braid,with the finest-quality asbestos yarn reinforced with Monel wires and baking gr
810133 | 81 | Super Heat Packing | NO.315 Size:22mm,Length:3.6mtr | box | For high temperature&high pressure valves. Constraction & Features: A packing for valves made by double braiding the outside circumference of a plastic core,braid over braid,with the finest-quality asbestos yarn reinforced with Monel wires and baking gr
810134 | 81 | Super Heat Packing | NO.315 Size:24mm,Length:3.6mtr | box | For high temperature&high pressure valves. Constraction & Features: A packing for valves made by double braiding the outside circumference of a plastic core,braid over braid,with the finest-quality asbestos yarn reinforced with Monel wires and baking gr
810135 | 81 | Super Heat Packing | NO.315 Size:25.5mm,Length:3.6mtr | box | For high temperature&high pressure valves. Constraction & Features: A packing for valves made by double braiding the outside circumference of a plastic core,braid over braid,with the finest-quality asbestos yarn reinforced with Monel wires and baking gr
810151 | 81 | All Graphite Ribbon Packing | No.6650,Size:0.38×12.7mm×7.6mtr | rol | For high temperature & high pressure valves. Free-size packing of a tape shape made by corrugating both sides of all graphite sheet.It can be wound and formed in the stuffing boxes of any size of valve or pump. Applications: For water,steam,oils,oil ga
810152 | 81 | All Graphite Ribbon Packing | No.6650,Size:0.38×25.4mm×15.2mtr | rol | For high temperature & high pressure valves. Free-size packing of a tape shape made by corrugating both sides of all graphite sheet.It can be wound and formed in the stuffing boxes of any size of valve or pump. Applications: For water,steam,oils,oil ga
810161 | 81 | Special HTFE Fiber Packing for Valve | No.4507L size: 3mm X 3mtr | Box | For chemical service valves. Square-braiding the unique PTFE(Polytetrafluoroethvlen resin) fibers blended with hight-purity graphite and impregnating the fibers with PTFE dispersion and the special lubricant. Applications: strong acids, strong alkalis,
810162 | 81 | Special HTFE Fiber Packing for Valve | No.4507L size: 3mm X 3mtr | Box | For chemical service valves. Square-braiding the unique PTFE(Polytetrafluoroethvlen resin) fibers blended with hight-purity graphite and impregnating the fibers with PTFE dispersion and the special lubricant. Applications: strong acids, strong alkalis,
810163 | 81 | Special HTFE Fiber Packing for Valve | No.4507L size: 3mm X 3mtr | Box | For chemical service valves. Square-braiding the unique PTFE(Polytetrafluoroethvlen resin) fibers blended with hight-purity graphite and impregnating the fibers with PTFE dispersion and the special lubricant. Applications: strong acids, strong alkalis,
810164 | 81 | Special HTFE Fiber Packing for Valve | No.4507L size: 3mm X 3mtr | Box | For chemical service valves. Square-braiding the unique PTFE(Polytetrafluoroethvlen resin) fibers blended with hight-purity graphite and impregnating the fibers with PTFE dispersion and the special lubricant. Applications: strong acids, strong alkalis,
810165 | 81 | Special HTFE Fiber Packing for Valve | No.4507L size: 3mm X 3mtr | Box | For chemical service valves. Square-braiding the unique PTFE(Polytetrafluoroethvlen resin) fibers blended with hight-purity graphite and impregnating the fibers with PTFE dispersion and the special lubricant. Applications: strong acids, strong alkalis,
810166 | 81 | Special HTFE Fiber Packing for Valve | No.4507L size: 3mm X 3mtr | Box | For chemical service valves. Square-braiding the unique PTFE(Polytetrafluoroethvlen resin) fibers blended with hight-purity graphite and impregnating the fibers with PTFE dispersion and the special lubricant. Applications: strong acids, strong alkalis,
810167 | 81 | Special HTFE Fiber Packing for Valve | No.4507L size: 3mm X 3mtr | Box | For chemical service valves. Square-braiding the unique PTFE(Polytetrafluoroethvlen resin) fibers blended with hight-purity graphite and impregnating the fibers with PTFE dispersion and the special lubricant. Applications: strong acids, strong alkalis,
810168 | 81 | Special HTFE Fiber Packing for Valve | No.4507L size: 3mm X 3mtr | Box | For chemical service valves. Square-braiding the unique PTFE(Polytetrafluoroethvlen resin) fibers blended with hight-purity graphite and impregnating the fibers with PTFE dispersion and the special lubricant. Applications: strong acids, strong alkalis,
810169 | 81 | Special HTFE Fiber Packing for Valve | No.4507L size: 3mm X 3mtr | Box | For chemical service valves. Square-braiding the unique PTFE(Polytetrafluoroethvlen resin) fibers blended with hight-purity graphite and impregnating the fibers with PTFE dispersion and the special lubricant. Applications: strong acids, strong alkalis,
810170 | 81 | Special HTFE Fiber Packing for Valve | No.4507L size: 3mm X 3mtr | Box | For chemical service valves. Square-braiding the unique PTFE(Polytetrafluoroethvlen resin) fibers blended with hight-purity graphite and impregnating the fibers with PTFE dispersion and the special lubricant. Applications: strong acids, strong alkalis,
810171 | 81 | Special HTFE Fiber Packing for Valve | No.4507L size: 3mm X 3mtr | Box | For chemical service valves. Square-braiding the unique PTFE(Polytetrafluoroethvlen resin) fibers blended with hight-purity graphite and impregnating the fibers with PTFE dispersion and the special lubricant. Applications: strong acids, strong alkalis,
810172 | 81 | Special HTFE Fiber Packing for Valve | No.4507L size: 3mm X 3mtr | Box | For chemical service valves. Square-braiding the unique PTFE(Polytetrafluoroethvlen resin) fibers blended with hight-purity graphite and impregnating the fibers with PTFE dispersion and the special lubricant. Applications: strong acids, strong alkalis,
810173 | 81 | Special HTFE Fiber Packing for Valve | No.4507L size: 3mm X 3mtr | Box | For chemical service valves. Square-braiding the unique PTFE(Polytetrafluoroethvlen resin) fibers blended with hight-purity graphite and impregnating the fibers with PTFE dispersion and the special lubricant. Applications: strong acids, strong alkalis,
810174 | 81 | Special HTFE Fiber Packing for Valve | No.4507L size: 3mm X 3mtr | Box | For chemical service valves. Square-braiding the unique PTFE(Polytetrafluoroethvlen resin) fibers blended with hight-purity graphite and impregnating the fibers with PTFE dispersion and the special lubricant. Applications: strong acids, strong alkalis,
810175 | 81 | Special HTFE Fiber Packing for Valve | No.4507L size: 3mm X 3mtr | Box | For chemical service valves. Square-braiding the unique PTFE(Polytetrafluoroethvlen resin) fibers blended with hight-purity graphite and impregnating the fibers with PTFE dispersion and the special lubricant. Applications: strong acids, strong alkalis,
810181 | 81 | Steam Packing for Rotating and Reciprocating Shaft | No.200 size: 3mm X 20mtr | Box | For Saturated Steam Construction & Features: Treating premium quality asbestos yarn packing with a special lubricant, coating the yarn with antifriction alloy foil and squarebraiding the yarn. Coating the yarn with an antifriction alloy develops a good
810182 | 81 | Steam Packing for Rotating and Reciprocating Shaft | No.200 size: 5mm X 20 mtr | Box | For Saturated Steam Construction & Features: Treating premium quality asbestos yarn packing with a special lubricant, coating the yarn with antifriction alloy foil and squarebraiding the yarn. Coating the yarn with an antifriction alloy develops a good
810183 | 81 | Steam Packing for Rotating and Reciprocating Shaft | No.200 size: 6.5mm X 20 mtr | Box | For Saturated Steam Construction & Features: Treating premium quality asbestos yarn packing with a special lubricant, coating the yarn with antifriction alloy foil and squarebraiding the yarn. Coating the yarn with an antifriction alloy develops a good
810184 | 81 | Steam Packing for Rotating and Reciprocating Shaft | No.200 size: 8mm X 3.6 mtr | Box | For Saturated Steam Construction & Features: Treating premium quality asbestos yarn packing with a special lubricant, coating the yarn with antifriction alloy foil and squarebraiding the yarn. Coating the yarn with an antifriction alloy develops a good
810185 | 81 | Steam Packing for Rotating and Reciprocating Shaft | No.200 size: 9.5mm X 3.6 mtr | Box | For Saturated Steam Construction & Features: Treating premium quality asbestos yarn packing with a special lubricant, coating the yarn with antifriction alloy foil and squarebraiding the yarn. Coating the yarn with an antifriction alloy develops a good
810186 | 81 | Steam Packing for Rotating and Reciprocating Shaft | No.200 size: 11mm X 3.6 mtr | Box | For Saturated Steam Construction & Features: Treating premium quality asbestos yarn packing with a special lubricant, coating the yarn with antifriction alloy foil and squarebraiding the yarn. Coating the yarn with an antifriction alloy develops a good
810187 | 81 | Steam Packing for Rotating and Reciprocating Shaft | No.200 size: 12.5mm X 3.6 mtr | Box | For Saturated Steam Construction & Features: Treating premium quality asbestos yarn packing with a special lubricant, coating the yarn with antifriction alloy foil and squarebraiding the yarn. Coating the yarn with an antifriction alloy develops a good
810188 | 81 | Steam Packing for Rotating and Reciprocating Shaft | No.200 size: 14.5mm X 3.6 mtr | Box | For Saturated Steam Construction & Features: Treating premium quality asbestos yarn packing with a special lubricant, coating the yarn with antifriction alloy foil and squarebraiding the yarn. Coating the yarn with an antifriction alloy develops a good
810189 | 81 | Steam Packing for Rotating and Reciprocating Shaft | No.200 size: 16mm X 3.6 mtr | Box | For Saturated Steam Construction & Features: Treating premium quality asbestos yarn packing with a special lubricant, coating the yarn with antifriction alloy foil and squarebraiding the yarn. Coating the yarn with an antifriction alloy develops a good
810190 | 81 | Steam Packing for Rotating and Reciprocating Shaft | No.200 size: 17.5mm X 3.6 mtr | Box | For Saturated Steam Construction & Features: Treating premium quality asbestos yarn packing with a special lubricant, coating the yarn with antifriction alloy foil and squarebraiding the yarn. Coating the yarn with an antifriction alloy develops a good
810191 | 81 | Steam Packing for Rotating and Reciprocating Shaft | No.200 size: 19mm X 3.6 mtr | Box | For Saturated Steam Construction & Features: Treating premium quality asbestos yarn packing with a special lubricant, coating the yarn with antifriction alloy foil and squarebraiding the yarn. Coating the yarn with an antifriction alloy develops a good
810192 | 81 | Steam Packing for Rotating and Reciprocating Shaft | No.200 size: 20.5mm X 3.6 mtr | Box | For Saturated Steam Construction & Features: Treating premium quality asbestos yarn packing with a special lubricant, coating the yarn with antifriction alloy foil and squarebraiding the yarn. Coating the yarn with an antifriction alloy develops a good
810193 | 81 | Steam Packing for Rotating and Reciprocating Shaft | No.200 size: 22mm X 3.6 mtr | Box | For Saturated Steam Construction & Features: Treating premium quality asbestos yarn packing with a special lubricant, coating the yarn with antifriction alloy foil and squarebraiding the yarn. Coating the yarn with an antifriction alloy develops a good
810194 | 81 | Steam Packing for Rotating and Reciprocating Shaft | No.200 size: 24mm X 3.6 mtr | Box | For Saturated Steam Construction & Features: Treating premium quality asbestos yarn packing with a special lubricant, coating the yarn with antifriction alloy foil and squarebraiding the yarn. Coating the yarn with an antifriction alloy develops a good
810195 | 81 | Steam Packing for Rotating and Reciprocating Shaft | No.200 size: 25.5mm X 3.6 mtr | Box | For Saturated Steam Construction & Features: Treating premium quality asbestos yarn packing with a special lubricant, coating the yarn with antifriction alloy foil and squarebraiding the yarn. Coating the yarn with an antifriction alloy develops a good
810201 | 81 | Ramie Packing for Rotating and Reciprocation Shaft | No.426 size: 3mm X 20 mtr | Box | For fresh water & Sea water. Made by impregnating premium quality ramie fibers with white grease and square-braiding the fibers. It provides a good fit to shafts,good elasticity,less shaft abrasion and stable performance,is widely used for the stern tube
810202 | 81 | Ramie Packing for Rotating and Reciprocation Shaft | No.426 size: 5mm X 20 mtr | Box | For fresh water & Sea water. Made by impregnating premium quality ramie fibers with white grease and square-braiding the fibers. It provides a good fit to shafts,good elasticity,less shaft abrasion and stable performance,is widely used for the stern tube
810203 | 81 | Ramie Packing for Rotating and Reciprocation Shaft | No.426 size:6.5mm X 20 mtr | Box | For fresh water & Sea water. Made by impregnating premium quality ramie fibers with white grease and square-braiding the fibers. It provides a good fit to shafts,good elasticity,less shaft abrasion and stable performance,is widely used for the stern tube
810204 | 81 | Ramie Packing for Rotating and Reciprocation Shaft | No.426 size: 8mm X 3.6 mtr | Box | For fresh water & Sea water. Made by impregnating premium quality ramie fibers with white grease and square-braiding the fibers. It provides a good fit to shafts,good elasticity,less shaft abrasion and stable performance,is widely used for the stern tube
810205 | 81 | Ramie Packing for Rotating and Reciprocation Shaft | No.426 size: 9.5mm X 3.6 mtr | Box | For fresh water & Sea water. Made by impregnating premium quality ramie fibers with white grease and square-braiding the fibers. It provides a good fit to shafts,good elasticity,less shaft abrasion and stable performance,is widely used for the stern tube
810206 | 81 | Ramie Packing for Rotating and Reciprocation Shaft | No.426 size: 11mm X 3.6 mtr | Box | For fresh water & Sea water. Made by impregnating premium quality ramie fibers with white grease and square-braiding the fibers. It provides a good fit to shafts,good elasticity,less shaft abrasion and stable performance,is widely used for the stern tube
810207 | 81 | Ramie Packing for Rotating and Reciprocation Shaft | No.426 size: 12.5mm X 3.6 mtr | Box | For fresh water & Sea water. Made by impregnating premium quality ramie fibers with white grease and square-braiding the fibers. It provides a good fit to shafts,good elasticity,less shaft abrasion and stable performance,is widely used for the stern tube
810208 | 81 | Ramie Packing for Rotating and Reciprocation Shaft | No.426 size: 14.5mm X 3.6 mtr | Box | For fresh water & Sea water. Made by impregnating premium quality ramie fibers with white grease and square-braiding the fibers. It provides a good fit to shafts,good elasticity,less shaft abrasion and stable performance,is widely used for the stern tube
810209 | 81 | Ramie Packing for Rotating and Reciprocation Shaft | No.426 size: 16mm X 3.6 mtr | Box | For fresh water & Sea water. Made by impregnating premium quality ramie fibers with white grease and square-braiding the fibers. It provides a good fit to shafts,good elasticity,less shaft abrasion and stable performance,is widely used for the stern tube
810210 | 81 | Ramie Packing for Rotating and Reciprocation Shaft | No.426 size: 17.5mm X 3.6 mtr | Box | For fresh water & Sea water. Made by impregnating premium quality ramie fibers with white grease and square-braiding the fibers. It provides a good fit to shafts,good elasticity,less shaft abrasion and stable performance,is widely used for the stern tube
810211 | 81 | Ramie Packing for Rotating and Reciprocation Shaft | No.426 size: 19mm X 3.6 mtr | Box | For fresh water & Sea water. Made by impregnating premium quality ramie fibers with white grease and square-braiding the fibers. It provides a good fit to shafts,good elasticity,less shaft abrasion and stable performance,is widely used for the stern tube
810212 | 81 | Ramie Packing for Rotating and Reciprocation Shaft | No.426 size:20.5mm X 3.6 mtr | Box | For fresh water & Sea water. Made by impregnating premium quality ramie fibers with white grease and square-braiding the fibers. It provides a good fit to shafts,good elasticity,less shaft abrasion and stable performance,is widely used for the stern tube
810213 | 81 | Ramie Packing for Rotating and Reciprocation Shaft | No.426 size: 22mm X 3.6 mtr | Box | For fresh water & Sea water. Made by impregnating premium quality ramie fibers with white grease and square-braiding the fibers. It provides a good fit to shafts,good elasticity,less shaft abrasion and stable performance,is widely used for the stern tube
810214 | 81 | Ramie Packing for Rotating and Reciprocation Shaft | No.426 size: 24mm X 3.6 mtr | Box | For fresh water & Sea water. Made by impregnating premium quality ramie fibers with white grease and square-braiding the fibers. It provides a good fit to shafts,good elasticity,less shaft abrasion and stable performance,is widely used for the stern tube
810215 | 81 | Ramie Packing for Rotating and Reciprocation Shaft | No.426 size: 25.5mm X 3.6 mtr | Box | For fresh water & Sea water. Made by impregnating premium quality ramie fibers with white grease and square-braiding the fibers. It provides a good fit to shafts,good elasticity,less shaft abrasion and stable performance,is widely used for the stern tube
810221 | 81 | PTEE Ramie Packing for Rotating and Reciprocating | No.426F Size:3mm,Length:20mtr | box | For fresh water & sea water. Premium-quality ramie fiber packing impregnated with PTFE(Polytetrafluoroetylen resin)dispersion and white grease and square-braiding these fibers.It offers the highest reliability as a stern tube packing and is widely used.
810222 | 81 | PTEE Ramie Packing for Rotating and Reciprocating | No.426F Size:5mm,Length:20mtr | box | For fresh water & sea water. Premium-quality ramie fiber packing impregnated with PTFE(Polytetrafluoroetylen resin)dispersion and white grease and square-braiding these fibers.It offers the highest reliability as a stern tube packing and is widely used.
810223 | 81 | PTEE Ramie Packing for Rotating and Reciprocating | No.426F Size:6.5mm,Length:20mtr | box | For fresh water & sea water. Premium-quality ramie fiber packing impregnated with PTFE(Polytetrafluoroetylen resin)dispersion and white grease and square-braiding these fibers.It offers the highest reliability as a stern tube packing and is widely used.
810224 | 81 | PTEE Ramie Packing for Rotating and Reciprocating | NO.426F Size:8mm,Length:3.6mtr | box | For fresh water & sea water. Premium-quality ramie fiber packing impregnated with PTFE(Polytetrafluoroetylen resin)dispersion and white grease and square-braiding these fibers.It offers the highest reliability as a stern tube packing and is widely used.
810225 | 81 | PTEE Ramie Packing for Rotating and Reciprocating | No.426F Size:9.5mm,Length:3.6mtr | box | For fresh water & sea water. Premium-quality ramie fiber packing impregnated with PTFE(Polytetrafluoroetylen resin)dispersion and white grease and square-braiding these fibers.It offers the highest reliability as a stern tube packing and is widely used.
810226 | 81 | PTEE Ramie Packing for Rotating and Reciprocating | No.426F Size:11mm,Length:3.6mtr | box | For fresh water & sea water. Premium-quality ramie fiber packing impregnated with PTFE(Polytetrafluoroetylen resin)dispersion and white grease and square-braiding these fibers.It offers the highest reliability as a stern tube packing and is widely used.
810227 | 81 | PTEE Ramie Packing for Rotating and Reciprocating | No.426F Size:12.5mm,Length:3.6mtr | box | For fresh water & sea water. Premium-quality ramie fiber packing impregnated with PTFE(Polytetrafluoroetylen resin)dispersion and white grease and square-braiding these fibers.It offers the highest reliability as a stern tube packing and is widely used.
810228 | 81 | PTEE Ramie Packing for Rotating and Reciprocating | No.426F Size:14.5mm,Length:3.6mtr | box | For fresh water & sea water. Premium-quality ramie fiber packing impregnated with PTFE(Polytetrafluoroetylen resin)dispersion and white grease and square-braiding these fibers.It offers the highest reliability as a stern tube packing and is widely used.
810229 | 81 | PTEE Ramie Packing for Rotating and Reciprocating | No.426F Size:16mm,Length:3.6mtr | box | For fresh water & sea water. Premium-quality ramie fiber packing impregnated with PTFE(Polytetrafluoroetylen resin)dispersion and white grease and square-braiding these fibers.It offers the highest reliability as a stern tube packing and is widely used.
810230 | 81 | PTEE Ramie Packing for Rotating and Reciprocating | No.426F Size:17.5mm,Length:3.6mtr | box | For fresh water & sea water. Premium-quality ramie fiber packing impregnated with PTFE(Polytetrafluoroetylen resin)dispersion and white grease and square-braiding these fibers.It offers the highest reliability as a stern tube packing and is widely used.
810231 | 81 | PTEE Ramie Packing for Rotating and Reciprocating | No.426F Size:19mm,Length:3.6mtr | box | For fresh water & sea water. Premium-quality ramie fiber packing impregnated with PTFE(Polytetrafluoroetylen resin)dispersion and white grease and square-braiding these fibers.It offers the highest reliability as a stern tube packing and is widely used.
810232 | 81 | PTEE Ramie Packing for Rotating and Reciprocating | No.426F Size:20.5mm,Length:3.6mtr | box | For fresh water & sea water. Premium-quality ramie fiber packing impregnated with PTFE(Polytetrafluoroetylen resin)dispersion and white grease and square-braiding these fibers.It offers the highest reliability as a stern tube packing and is widely used.
810233 | 81 | PTEE Ramie Packing for Rotating and Reciprocating | No.426F Size:22mm,Length:3.6mtr | box | For fresh water & sea water. Premium-quality ramie fiber packing impregnated with PTFE(Polytetrafluoroetylen resin)dispersion and white grease and square-braiding these fibers.It offers the highest reliability as a stern tube packing and is widely used.
810234 | 81 | PTEE Ramie Packing for Rotating and Reciprocating | No.426F Size:24mm,Length:3.6mtr | box | For fresh water & sea water. Premium-quality ramie fiber packing impregnated with PTFE(Polytetrafluoroetylen resin)dispersion and white grease and square-braiding these fibers.It offers the highest reliability as a stern tube packing and is widely used.
810235 | 81 | PTEE Ramie Packing for Rotating and Reciprocating | No.426F Size:25.5mm,Length:3.6mtr | box | For fresh water & sea water. Premium-quality ramie fiber packing impregnated with PTFE(Polytetrafluoroetylen resin)dispersion and white grease and square-braiding these fibers.It offers the highest reliability as a stern tube packing and is widely used.
810241 | 81 | Asbeitos Graphite Packing for Rotating and Recipro | No.406 size: 3mm X 20 mtr | Box | For fresh water,sea water & oils. Premium-quality asbestos yarn packing treated with graphite and a special heat-resistant lubricant and square-braided yarn. For general-purpose sealing and economical packing. Applications: Gerneral-purpose water pump
810242 | 81 | Asbeitos Graphite Packing for Rotating and Recipro | No.406 size: 5mm X 20 mtr | Box | For fresh water,sea water & oils. Premium-quality asbestos yarn packing treated with graphite and a special heat-resistant lubricant and square-braided yarn. For general-purpose sealing and economical packing. Applications: Gerneral-purpose water pump
810243 | 81 | Asbeitos Graphite Packing for Rotating and Recipro | No.406 size: 6.5mm X 20 mtr | Box | For fresh water,sea water & oils. Premium-quality asbestos yarn packing treated with graphite and a special heat-resistant lubricant and square-braided yarn. For general-purpose sealing and economical packing. Applications: Gerneral-purpose water pump
810244 | 81 | Asbeitos Graphite Packing for Rotating and Recipro | No.406 size: 8mm X 3.6 mtr | Box | For fresh water,sea water & oils. Premium-quality asbestos yarn packing treated with graphite and a special heat-resistant lubricant and square-braided yarn. For general-purpose sealing and economical packing. Applications: Gerneral-purpose water pump
810245 | 81 | Asbeitos Graphite Packing for Rotating and Recipro | No.406 size: 9.5mm X 3.6 mtr | Box | For fresh water,sea water & oils. Premium-quality asbestos yarn packing treated with graphite and a special heat-resistant lubricant and square-braided yarn. For general-purpose sealing and economical packing. Applications: Gerneral-purpose water pump
810246 | 81 | Asbeitos Graphite Packing for Rotating and Recipro | No.406 size: 11mm X 3.6 mtr | Box | For fresh water,sea water & oils. Premium-quality asbestos yarn packing treated with graphite and a special heat-resistant lubricant and square-braided yarn. For general-purpose sealing and economical packing. Applications: Gerneral-purpose water pump
810247 | 81 | Asbeitos Graphite Packing for Rotating and Recipro | No.406 size: 12.5mm X 3.6 mtr | Box | For fresh water,sea water & oils. Premium-quality asbestos yarn packing treated with graphite and a special heat-resistant lubricant and square-braided yarn. For general-purpose sealing and economical packing. Applications: Gerneral-purpose water pump
810248 | 81 | Asbeitos Graphite Packing for Rotating and Recipro | No.406 size: 14.5mm X 3.6 mtr | Box | For fresh water,sea water & oils. Premium-quality asbestos yarn packing treated with graphite and a special heat-resistant lubricant and square-braided yarn. For general-purpose sealing and economical packing. Applications: Gerneral-purpose water pump
810249 | 81 | Asbeitos Graphite Packing for Rotating and Recipro | No.406 size: 16mm X 3.6 mtr | Box | For fresh water,sea water & oils. Premium-quality asbestos yarn packing treated with graphite and a special heat-resistant lubricant and square-braided yarn. For general-purpose sealing and economical packing. Applications: Gerneral-purpose water pump
810250 | 81 | Asbeitos Graphite Packing for Rotating and Recipro | No.406 size: 17.5mm X 3.6 mtr | Box | For fresh water,sea water & oils. Premium-quality asbestos yarn packing treated with graphite and a special heat-resistant lubricant and square-braided yarn. For general-purpose sealing and economical packing. Applications: Gerneral-purpose water pump
810251 | 81 | Asbeitos Graphite Packing for Rotating and Recipro | No.406 size: 19mm X 3.6 mtr | Box | For fresh water,sea water & oils. Premium-quality asbestos yarn packing treated with graphite and a special heat-resistant lubricant and square-braided yarn. For general-purpose sealing and economical packing. Applications: Gerneral-purpose water pump
810252 | 81 | Asbeitos Graphite Packing for Rotating and Recipro | No.406 size: 20.5mm X 3.6 mtr | Box | For fresh water,sea water & oils. Premium-quality asbestos yarn packing treated with graphite and a special heat-resistant lubricant and square-braided yarn. For general-purpose sealing and economical packing. Applications: Gerneral-purpose water pump
810253 | 81 | Asbeitos Graphite Packing for Rotating and Recipro | No.406 size: 22mm X 3.6 mtr | Box | For fresh water,sea water & oils. Premium-quality asbestos yarn packing treated with graphite and a special heat-resistant lubricant and square-braided yarn. For general-purpose sealing and economical packing. Applications: Gerneral-purpose water pump
810254 | 81 | Asbeitos Graphite Packing for Rotating and Recipro | No.406 size: 24mm X 3.6 mtr | Box | For fresh water,sea water & oils. Premium-quality asbestos yarn packing treated with graphite and a special heat-resistant lubricant and square-braided yarn. For general-purpose sealing and economical packing. Applications: Gerneral-purpose water pump
810255 | 81 | Asbeitos Graphite Packing for Rotating and Recipro | No.406 size: 25.5mm X 3.6 mtr | Box | For fresh water,sea water & oils. Premium-quality asbestos yarn packing treated with graphite and a special heat-resistant lubricant and square-braided yarn. For general-purpose sealing and economical packing. Applications: Gerneral-purpose water pump
810261 | 81 | Semi-Metallic Asbestos Packing | No.410L size: 3 mm X 20 mtr | box | For fresh water,sea water & oils. Premium-quality asbestos packing treated with graphite and a special heat-resistant lubricant and square-braided yarn together with antifriction alloy wires. Widely used for rotary pumps and reciprocation pumps. Applica
810262 | 81 | Semi-Metallic Asbestos Packing | No.410L size: 5 mm X 20 mtr | box | For fresh water,sea water & oils. Premium-quality asbestos packing treated with graphite and a special heat-resistant lubricant and square-braided yarn together with antifriction alloy wires. Widely used for rotary pumps and reciprocation pumps. Applica
810263 | 81 | Semi-Metallic Asbestos Packing | No.410L size: 6.5 mm X 20 mtr | box | For fresh water,sea water & oils. Premium-quality asbestos packing treated with graphite and a special heat-resistant lubricant and square-braided yarn together with antifriction alloy wires. Widely used for rotary pumps and reciprocation pumps. Applica
810264 | 81 | Semi-Metallic Asbestos Packing | No.410L size: 8 mm X 3.6 mtr | box | For fresh water,sea water & oils. Premium-quality asbestos packing treated with graphite and a special heat-resistant lubricant and square-braided yarn together with antifriction alloy wires. Widely used for rotary pumps and reciprocation pumps. Applica
810265 | 81 | Semi-Metallic Asbestos Packing | No.410L size: 9.5 mm X 3.6 mtr | box | For fresh water,sea water & oils. Premium-quality asbestos packing treated with graphite and a special heat-resistant lubricant and square-braided yarn together with antifriction alloy wires. Widely used for rotary pumps and reciprocation pumps. Applica
810266 | 81 | Semi-Metallic Asbestos Packing | No.410L size: 11 mm X 3.6 mtr | box | For fresh water,sea water & oils. Premium-quality asbestos packing treated with graphite and a special heat-resistant lubricant and square-braided yarn together with antifriction alloy wires. Widely used for rotary pumps and reciprocation pumps. Applica
810267 | 81 | Semi-Metallic Asbestos Packing | No.410L size: 12.5 mm X 3.6 mtr | box | For fresh water,sea water & oils. Premium-quality asbestos packing treated with graphite and a special heat-resistant lubricant and square-braided yarn together with antifriction alloy wires. Widely used for rotary pumps and reciprocation pumps. Applica
810268 | 81 | Semi-Metallic Asbestos Packing | No.410L size: 14.5 mm X 3.6 mtr | box | For fresh water,sea water & oils. Premium-quality asbestos packing treated with graphite and a special heat-resistant lubricant and square-braided yarn together with antifriction alloy wires. Widely used for rotary pumps and reciprocation pumps. Applica
810269 | 81 | Semi-Metallic Asbestos Packing | No.410L size: 16 mm X 3.6 mtr | box | For fresh water,sea water & oils. Premium-quality asbestos packing treated with graphite and a special heat-resistant lubricant and square-braided yarn together with antifriction alloy wires. Widely used for rotary pumps and reciprocation pumps. Applica
810270 | 81 | Semi-Metallic Asbestos Packing | No.410L size: 17.5 mm X 3.6 mtr | box | For fresh water,sea water & oils. Premium-quality asbestos packing treated with graphite and a special heat-resistant lubricant and square-braided yarn together with antifriction alloy wires. Widely used for rotary pumps and reciprocation pumps. Applica
810271 | 81 | Semi-Metallic Asbestos Packing | No.410L size: 19 mm X 3.6 mtr | box | For fresh water,sea water & oils. Premium-quality asbestos packing treated with graphite and a special heat-resistant lubricant and square-braided yarn together with antifriction alloy wires. Widely used for rotary pumps and reciprocation pumps. Applica
810272 | 81 | Semi-Metallic Asbestos Packing | No.410L size: 20.5 mm X 3.6 mtr | box | For fresh water,sea water & oils. Premium-quality asbestos packing treated with graphite and a special heat-resistant lubricant and square-braided yarn together with antifriction alloy wires. Widely used for rotary pumps and reciprocation pumps. Applica
810273 | 81 | Semi-Metallic Asbestos Packing | No.410L size: 22 mm X 3.6 mtr | box | For fresh water,sea water & oils. Premium-quality asbestos packing treated with graphite and a special heat-resistant lubricant and square-braided yarn together with antifriction alloy wires. Widely used for rotary pumps and reciprocation pumps. Applica
810274 | 81 | Semi-Metallic Asbestos Packing | No.410L size: 24 mm X 3.6 mtr | box | For fresh water,sea water & oils. Premium-quality asbestos packing treated with graphite and a special heat-resistant lubricant and square-braided yarn together with antifriction alloy wires. Widely used for rotary pumps and reciprocation pumps. Applica
810275 | 81 | Semi-Metallic Asbestos Packing | No.410L size: 25.5 mm X 3.6 mtr | box | For fresh water,sea water & oils. Premium-quality asbestos packing treated with graphite and a special heat-resistant lubricant and square-braided yarn together with antifriction alloy wires. Widely used for rotary pumps and reciprocation pumps. Applica
810281 | 81 | Metallic Packing | No.436 Size:3mm X 3.6mtr | box | For hot water. Made by treating antifriction alloy foils with a special lubricant and twisting and molding the foils to a cable shape.Because of its good heat diffusion,this packing is usable with high-temperature,high-pressure and high-velocity pumps.Us
810282 | 81 | Metallic Packing | No.436 Size:5mm X 3.6mtr | box | For hot water. Made by treating antifriction alloy foils with a special lubricant and twisting and molding the foils to a cable shape.Because of its good heat diffusion,this packing is usable with high-temperature,high-pressure and high-velocity pumps.Us
810283 | 81 | Metallic Packing | No.436 Size:6.5mm X 3.6mtr | box | For hot water. Made by treating antifriction alloy foils with a special lubricant and twisting and molding the foils to a cable shape.Because of its good heat diffusion,this packing is usable with high-temperature,high-pressure and high-velocity pumps.Us
810284 | 81 | Metallic Packing | No.436 Size:8mm X 3.6mtr | box | For hot water. Made by treating antifriction alloy foils with a special lubricant and twisting and molding the foils to a cable shape.Because of its good heat diffusion,this packing is usable with high-temperature,high-pressure and high-velocity pumps.Us
810285 | 81 | Metallic Packing | No.436 Size:9.5mm X 3.6mtr | box | For hot water. Made by treating antifriction alloy foils with a special lubricant and twisting and molding the foils to a cable shape.Because of its good heat diffusion,this packing is usable with high-temperature,high-pressure and high-velocity pumps.Us
810286 | 81 | Metallic Packing | No.436 Size:11mm X 3.6mtr | box | For hot water. Made by treating antifriction alloy foils with a special lubricant and twisting and molding the foils to a cable shape.Because of its good heat diffusion,this packing is usable with high-temperature,high-pressure and high-velocity pumps.Us
810287 | 81 | Metallic Packing | No.436 Size:12.5mm X 3.6mtr | box | For hot water. Made by treating antifriction alloy foils with a special lubricant and twisting and molding the foils to a cable shape.Because of its good heat diffusion,this packing is usable with high-temperature,high-pressure and high-velocity pumps.Us
810288 | 81 | Metallic Packing | No.436 Size:14.5mm X 3.6mtr | box | For hot water. Made by treating antifriction alloy foils with a special lubricant and twisting and molding the foils to a cable shape.Because of its good heat diffusion,this packing is usable with high-temperature,high-pressure and high-velocity pumps.Us
810289 | 81 | Metallic Packing | No.436 Size:16mm X 3.6mtr | box | For hot water. Made by treating antifriction alloy foils with a special lubricant and twisting and molding the foils to a cable shape.Because of its good heat diffusion,this packing is usable with high-temperature,high-pressure and high-velocity pumps.Us
810290 | 81 | Metallic Packing | No.436 Size:17.5mm X 3.6mtr | box | For hot water. Made by treating antifriction alloy foils with a special lubricant and twisting and molding the foils to a cable shape.Because of its good heat diffusion,this packing is usable with high-temperature,high-pressure and high-velocity pumps.Us
810291 | 81 | Metallic Packing | No.436 Size:19mm X 3.6mtr | box | For hot water. Made by treating antifriction alloy foils with a special lubricant and twisting and molding the foils to a cable shape.Because of its good heat diffusion,this packing is usable with high-temperature,high-pressure and high-velocity pumps.Us
810292 | 81 | Metallic Packing | No.436 Size:20.5mm X 3.6mtr | box | For hot water. Made by treating antifriction alloy foils with a special lubricant and twisting and molding the foils to a cable shape.Because of its good heat diffusion,this packing is usable with high-temperature,high-pressure and high-velocity pumps.Us
810293 | 81 | Metallic Packing | No.436 Size:22mm X 3.6mtr | box | For hot water. Made by treating antifriction alloy foils with a special lubricant and twisting and molding the foils to a cable shape.Because of its good heat diffusion,this packing is usable with high-temperature,high-pressure and high-velocity pumps.Us
810294 | 81 | Metallic Packing | No.436 Size:24mm X 3.6mtr | box | For hot water. Made by treating antifriction alloy foils with a special lubricant and twisting and molding the foils to a cable shape.Because of its good heat diffusion,this packing is usable with high-temperature,high-pressure and high-velocity pumps.Us
810295 | 81 | Metallic Packing | No.436 Size:25.5mm X 3.6mtr | box | For hot water. Made by treating antifriction alloy foils with a special lubricant and twisting and molding the foils to a cable shape.Because of its good heat diffusion,this packing is usable with high-temperature,high-pressure and high-velocity pumps.Us
810301 | 81 | Semi-Metallic Packing | No.460 Size:3mm X 3.6mtr | box | For Hot Water Construction & Features: Made by intimately mixing antifriction alloys premium-quality asbestos and a special antifriction material and then molding the mixture. This is always used in combination No.436.
810302 | 81 | Semi-Metallic Packing | No.460 Size:5mm X 3.6mtr | box | For Hot Water Construction & Features: Made by intimately mixing antifriction alloys premium-quality asbestos and a special antifriction material and then molding the mixture. This is always used in combination No.436.
810303 | 81 | Semi-Metallic Packing | No.460 Size:6.5mm X 3.6mtr | box | For Hot Water Construction & Features: Made by intimately mixing antifriction alloys premium-quality asbestos and a special antifriction material and then molding the mixture. This is always used in combination No.436.
810304 | 81 | Semi-Metallic Packing | No.460 Size:8mm X 3.6mtr | box | For Hot Water Construction & Features: Made by intimately mixing antifriction alloys premium-quality asbestos and a special antifriction material and then molding the mixture. This is always used in combination No.436.
810305 | 81 | Semi-Metallic Packing | No.460 Size:9.5mm X 3.6mtr | box | For Hot Water Construction & Features: Made by intimately mixing antifriction alloys premium-quality asbestos and a special antifriction material and then molding the mixture. This is always used in combination No.436.
810306 | 81 | Semi-Metallic Packing | No.460 Size:11mm X 3.6mtr |  | For Hot Water Construction & Features: Made by intimately mixing antifriction alloys premium-quality asbestos and a special antifriction material and then molding the mixture. This is always used in combination No.436.
810307 | 81 | Semi-Metallic Packing | No.460 Size:12.5mm X 3.6mtr | box | For Hot Water Construction & Features: Made by intimately mixing antifriction alloys premium-quality asbestos and a special antifriction material and then molding the mixture. This is always used in combination No.436.
810308 | 81 | Semi-Metallic Packing | No.460 Size:14.5mm X 3.6mtr | box | For Hot Water Construction & Features: Made by intimately mixing antifriction alloys premium-quality asbestos and a special antifriction material and then molding the mixture. This is always used in combination No.436.
810309 | 81 | Semi-Metallic Packing | No.460 Size:16mm X 3.6mtr | box | For Hot Water Construction & Features: Made by intimately mixing antifriction alloys premium-quality asbestos and a special antifriction material and then molding the mixture. This is always used in combination No.436.
810310 | 81 | Semi-Metallic Packing | No.460 Size:17.5mm X 3.6mtr | box | For Hot Water Construction & Features: Made by intimately mixing antifriction alloys premium-quality asbestos and a special antifriction material and then molding the mixture. This is always used in combination No.436.
810311 | 81 | Semi-Metallic Packing | No.460 Size:19mm X 3.6mtr | box | For Hot Water Construction & Features: Made by intimately mixing antifriction alloys premium-quality asbestos and a special antifriction material and then molding the mixture. This is always used in combination No.436.
810312 | 81 | Semi-Metallic Packing | No.460 Size:20.5mm X 3.6mtr | box | For Hot Water Construction & Features: Made by intimately mixing antifriction alloys premium-quality asbestos and a special antifriction material and then molding the mixture. This is always used in combination No.436.
810313 | 81 | Semi-Metallic Packing | No.460 Size:22mm X 3.6mtr | box | For Hot Water Construction & Features: Made by intimately mixing antifriction alloys premium-quality asbestos and a special antifriction material and then molding the mixture. This is always used in combination No.436.
810314 | 81 | Semi-Metallic Packing | No.460 Size:24mm X 3.6mtr | box | For Hot Water Construction & Features: Made by intimately mixing antifriction alloys premium-quality asbestos and a special antifriction material and then molding the mixture. This is always used in combination No.436.
810315 | 81 | Semi-Metallic Packing | No.460 Size:25.5mm X 3.6mtr | box | For Hot Water Construction & Features: Made by intimately mixing antifriction alloys premium-quality asbestos and a special antifriction material and then molding the mixture. This is always used in combination No.436.
810321 | 81 | All Graphite Packing | NO.6615 O.D. X I.D. X length | box | For hot water. Construction & Features: Made by molding all graphite sheet into a ring shape, and cutting the molding sheet to two parts. Compared to conventional packings, style 6615 provides a much higher service limit and has many proven performances
810341 | 81 | PTFE Asbestos Packing | No.4503L Size:3mm X 20mtr | box | For Oil, Weak Acids & Weak Alkalis. Construction & Features: Premium-quality asbestos packing impregnated with PTFE (Polytetrafluoroethylen resin) dispersion and a special lubricant and square-braided yarn. Featuring particularly good sliding characteri
810342 | 81 | PTFE Asbestos Packing | No.4503L Size:5mm X 20mtr | box | For Oil, Weak Acids & Weak Alkalis. Construction & Features: Premium-quality asbestos packing impregnated with PTFE (Polytetrafluoroethylen resin) dispersion and a special lubricant and square-braided yarn. Featuring particularly good sliding characteri
810343 | 81 | PTFE Asbestos Packing | No.4503L Size:6.5mm X 20mtr | box | For Oil, Weak Acids & Weak Alkalis. Construction & Features: Premium-quality asbestos packing impregnated with PTFE (Polytetrafluoroethylen resin) dispersion and a special lubricant and square-braided yarn. Featuring particularly good sliding characteri
810344 | 81 | PTFE Asbestos Packing | No.4503L Size:8mm X 3mtr | box | For Oil, Weak Acids & Weak Alkalis. Construction & Features: Premium-quality asbestos packing impregnated with PTFE (Polytetrafluoroethylen resin) dispersion and a special lubricant and square-braided yarn. Featuring particularly good sliding characteri
810345 | 81 | PTFE Asbestos Packing | No.4503L Size:9.5mm X 3mtr | box | For Oil, Weak Acids & Weak Alkalis. Construction & Features: Premium-quality asbestos packing impregnated with PTFE (Polytetrafluoroethylen resin) dispersion and a special lubricant and square-braided yarn. Featuring particularly good sliding characteri
810346 | 81 | PTFE Asbestos Packing | No.4503L Size:11mm X 3mtr | box | For Oil, Weak Acids & Weak Alkalis. Construction & Features: Premium-quality asbestos packing impregnated with PTFE (Polytetrafluoroethylen resin) dispersion and a special lubricant and square-braided yarn. Featuring particularly good sliding characteri
810347 | 81 | PTFE Asbestos Packing | No.4503L Size:12.5mm X 3mtr | box | For Oil, Weak Acids & Weak Alkalis. Construction & Features: Premium-quality asbestos packing impregnated with PTFE (Polytetrafluoroethylen resin) dispersion and a special lubricant and square-braided yarn. Featuring particularly good sliding characteri
810348 | 81 | PTFE Asbestos Packing | No.4503L Size:14.5mm X 3mtr | box | For Oil, Weak Acids & Weak Alkalis. Construction & Features: Premium-quality asbestos packing impregnated with PTFE (Polytetrafluoroethylen resin) dispersion and a special lubricant and square-braided yarn. Featuring particularly good sliding characteri
810349 | 81 | PTFE Asbestos Packing | No.4503L Size:16mm X 3mtr | box | For Oil, Weak Acids & Weak Alkalis. Construction & Features: Premium-quality asbestos packing impregnated with PTFE (Polytetrafluoroethylen resin) dispersion and a special lubricant and square-braided yarn. Featuring particularly good sliding characteri
810350 | 81 | PTFE Asbestos Packing | No.4503L Size:17.5mm X 3mtr | box | For Oil, Weak Acids & Weak Alkalis. Construction & Features: Premium-quality asbestos packing impregnated with PTFE (Polytetrafluoroethylen resin) dispersion and a special lubricant and square-braided yarn. Featuring particularly good sliding characteri
810351 | 81 | PTFE Asbestos Packing | No.4503L Size:19mm X 3mtr | box | For Oil, Weak Acids & Weak Alkalis. Construction & Features: Premium-quality asbestos packing impregnated with PTFE (Polytetrafluoroethylen resin) dispersion and a special lubricant and square-braided yarn. Featuring particularly good sliding characteri
810352 | 81 | PTFE Asbestos Packing | No.4503L Size:20.5mm X 3mtr | box | For Oil, Weak Acids & Weak Alkalis. Construction & Features: Premium-quality asbestos packing impregnated with PTFE (Polytetrafluoroethylen resin) dispersion and a special lubricant and square-braided yarn. Featuring particularly good sliding characteri
810353 | 81 | PTFE Asbestos Packing | No.4503L Size:22mm X 3mtr | box | For Oil, Weak Acids & Weak Alkalis. Construction & Features: Premium-quality asbestos packing impregnated with PTFE (Polytetrafluoroethylen resin) dispersion and a special lubricant and square-braided yarn. Featuring particularly good sliding characteri
810354 | 81 | PTFE Asbestos Packing | No.4503L Size:24mm X 3mtr | box | For Oil, Weak Acids & Weak Alkalis. Construction & Features: Premium-quality asbestos packing impregnated with PTFE (Polytetrafluoroethylen resin) dispersion and a special lubricant and square-braided yarn. Featuring particularly good sliding characteri
810355 | 81 | PTFE Asbestos Packing | No.4503L Size:25.5mm X 3mtr | box | For Oil, Weak Acids & Weak Alkalis. Construction & Features: Premium-quality asbestos packing impregnated with PTFE (Polytetrafluoroethylen resin) dispersion and a special lubricant and square-braided yarn. Featuring particularly good sliding characteri
810361 | 81 | PTFE Asbestos Packing | No.4513S Size:3mm X 20mtr | box | For oil,weak acids & weak alkalis. Construction & Features: Premium-quality asbestos packing impregnated with PTFE(Polytrafluroethylen resin)dispersion and a special lubricant,braiding this yarn,braid over braid,and treating the surface with PTFE disper
810362 | 81 | PTFE Asbestos Packing | No.4513S Size:5mm X 20mtr | box | For oil,weak acids & weak alkalis. Construction & Features: Premium-quality asbestos packing impregnated with PTFE(Polytrafluroethylen resin)dispersion and a special lubricant,braiding this yarn,braid over braid,and treating the surface with PTFE disper
810363 | 81 | PTFE Asbestos Packing | No.4513S Size:6.5mm X 20mtr | box | For oil,weak acids & weak alkalis. Construction & Features: Premium-quality asbestos packing impregnated with PTFE(Polytrafluroethylen resin)dispersion and a special lubricant,braiding this yarn,braid over braid,and treating the surface with PTFE disper
810364 | 81 | PTEF asbestos packing | No.4513S Size:8mm X 3mtr | box | For oil,weak acids & weak alkalis. Construction & Features: Premium-quality asbestos packing impregnated with PTFE(Polytrafluroethylen resin)dispersion and a special lubricant,braiding this yarn,braid over braid,and treating the surface with PTFE disper
810365 | 81 | PTFE Asbestos Packing | No.4513S Size:9.5mm X 3mtr | box | For oil,weak acids & weak alkalis. Construction & Features: Premium-quality asbestos packing impregnated with PTFE(Polytrafluroethylen resin)dispersion and a special lubricant,braiding this yarn,braid over braid,and treating the surface with PTFE disper
810366 | 81 | PTFE Asbestos Packing | No.4513S Size:11mm X 3mtr | box | For oil,weak acids & weak alkalis. Construction & Features: Premium-quality asbestos packing impregnated with PTFE(Polytrafluroethylen resin)dispersion and a special lubricant,braiding this yarn,braid over braid,and treating the surface with PTFE disper
810367 | 81 | PTFE Asbestos Packing | No.4513S Size:12.5mm X 3mtr | box | For oil,weak acids & weak alkalis. Construction & Features: Premium-quality asbestos packing impregnated with PTFE(Polytrafluroethylen resin)dispersion and a special lubricant,braiding this yarn,braid over braid,and treating the surface with PTFE disper
810368 | 81 | PTFE Asbestos Packing | No.4513S Size:14.5mm X 3mtr | box | For oil,weak acids & weak alkalis. Construction & Features: Premium-quality asbestos packing impregnated with PTFE(Polytrafluroethylen resin)dispersion and a special lubricant,braiding this yarn,braid over braid,and treating the surface with PTFE disper
810369 | 81 | PTFE Asbestos Packing | No.4513S Size:16mm X 3mtr | box | For oil,weak acids & weak alkalis. Construction & Features: Premium-quality asbestos packing impregnated with PTFE(Polytrafluroethylen resin)dispersion and a special lubricant,braiding this yarn,braid over braid,and treating the surface with PTFE disper
810370 | 81 | PTFE Asbestos Packing | No.4513S Size:17.5mm X 3mtr | box | For oil,weak acids & weak alkalis. Construction & Features: Premium-quality asbestos packing impregnated with PTFE(Polytrafluroethylen resin)dispersion and a special lubricant,braiding this yarn,braid over braid,and treating the surface with PTFE disper
810371 | 81 | PTFE Asbestos Packing | No.4513S Size:19mm X 3mtr | box | For oil,weak acids & weak alkalis. Construction & Features: Premium-quality asbestos packing impregnated with PTFE(Polytrafluroethylen resin)dispersion and a special lubricant,braiding this yarn,braid over braid,and treating the surface with PTFE disper
810372 | 81 | PTFE Asbestos Packing | No.4513S Size:20.5mm X 3mtr | box | For oil,weak acids & weak alkalis. Construction & Features: Premium-quality asbestos packing impregnated with PTFE(Polytrafluroethylen resin)dispersion and a special lubricant,braiding this yarn,braid over braid,and treating the surface with PTFE disper
810373 | 81 | PTFE Asbestos Packing | No.4513S Size:22mm X 3mtr | box | For oil,weak acids & weak alkalis. Construction & Features: Premium-quality asbestos packing impregnated with PTFE(Polytrafluroethylen resin)dispersion and a special lubricant,braiding this yarn,braid over braid,and treating the surface with PTFE disper
810374 | 81 | PTFE Asbestos Packing | No.4513S Size:24mm X 3mtr | box | For oil,weak acids & weak alkalis. Construction & Features: Premium-quality asbestos packing impregnated with PTFE(Polytrafluroethylen resin)dispersion and a special lubricant,braiding this yarn,braid over braid,and treating the surface with PTFE disper
810375 | 81 | PTFE Asbestos Packing | No.4513S Size:25.5mm X 3mtr | box | For oil,weak acids & weak alkalis. Construction & Features: Premium-quality asbestos packing impregnated with PTFE(Polytrafluroethylen resin)dispersion and a special lubricant,braiding this yarn,braid over braid,and treating the surface with PTFE disper
810381 | 81 | Universal Carbonized Fiber Packing for roatating & | No.6501L Size:3mm X 3mtr | box | For oil,weak acids & weak alkalis. Construction & Features: Square-braid carbonized fiber packing.Constructed by impregnating the fibers with PTFE(Polytetrafluoroetjulen resin)dispersion and a special lubricant.It consists of virtually uniform structure
810382 | 81 | Universal Carbonized Fiber Packing for roatating & | No.6501L Size:5mm X 3mtr | box | For oil,weak acids & weak alkalis. Construction & Features: Square-braid carbonized fiber packing.Constructed by impregnating the fibers with PTFE(Polytetrafluoroetjulen resin)dispersion and a special lubricant.It consists of virtually uniform structure
810383 | 81 | Universal Carbonized Fiber Packing for roatating & | No.6501L Size:6.5mm X 3mtr | box | For oil,weak acids & weak alkalis. Construction & Features: Square-braid carbonized fiber packing.Constructed by impregnating the fibers with PTFE(Polytetrafluoroetjulen resin)dispersion and a special lubricant.It consists of virtually uniform structure
810384 | 81 | Universal Carbonized Fiber Packing for roatating & | No.6501L Size:8mm X 3mtr | box | For oil,weak acids & weak alkalis. Construction & Features: Square-braid carbonized fiber packing.Constructed by impregnating the fibers with PTFE(Polytetrafluoroetjulen resin)dispersion and a special lubricant.It consists of virtually uniform structure
810385 | 81 | Universal Carbonized Fiber Packing for roatating & | No.6501L Size:9.5mm X 3mtr | box | For oil,weak acids & weak alkalis. Construction & Features: Square-braid carbonized fiber packing.Constructed by impregnating the fibers with PTFE(Polytetrafluoroetjulen resin)dispersion and a special lubricant.It consists of virtually uniform structure
810386 | 81 | Universal Carbonized Fiber Packing for roatating & | No.6501L Size:11mm X 3mtr | box | For oil,weak acids & weak alkalis. Construction & Features: Square-braid carbonized fiber packing.Constructed by impregnating the fibers with PTFE(Polytetrafluoroetjulen resin)dispersion and a special lubricant.It consists of virtually uniform structure
810387 | 81 | Universal Carbonized Fiber Packing for roatating & | No.6501L Size:12.5mm X 3mtr | box | For oil,weak acids & weak alkalis. Construction & Features: Square-braid carbonized fiber packing.Constructed by impregnating the fibers with PTFE(Polytetrafluoroetjulen resin)dispersion and a special lubricant.It consists of virtually uniform structure
810388 | 81 | Universal Carbonized Fiber Packing for roatating & | No.6501L Size:14.5mm X 3mtr | box | For oil,weak acids & weak alkalis. Construction & Features: Square-braid carbonized fiber packing.Constructed by impregnating the fibers with PTFE(Polytetrafluoroetjulen resin)dispersion and a special lubricant.It consists of virtually uniform structure
810389 | 81 | Universal Carbonized Fiber Packing for roatating & | No.6501L Size:16mm X 3mtr | box | For oil,weak acids & weak alkalis. Construction & Features: Square-braid carbonized fiber packing.Constructed by impregnating the fibers with PTFE(Polytetrafluoroetjulen resin)dispersion and a special lubricant.It consists of virtually uniform structure
810390 | 81 | Universal Carbonized Fiber Packing for roatating & | No.6501L Size:17.5mm X 3mtr | box | For oil,weak acids & weak alkalis. Construction & Features: Square-braid carbonized fiber packing.Constructed by impregnating the fibers with PTFE(Polytetrafluoroetjulen resin)dispersion and a special lubricant.It consists of virtually uniform structure
810391 | 81 | Universal Carbonized Fiber Packing for roatating & | No.6501L Size:19mm X 3mtr | box | For oil,weak acids & weak alkalis. Construction & Features: Square-braid carbonized fiber packing.Constructed by impregnating the fibers with PTFE(Polytetrafluoroetjulen resin)dispersion and a special lubricant.It consists of virtually uniform structure
810392 | 81 | Universal Carbonized Fiber Packing for roatating & | No.6501L Size:20.5mm X 3mtr | box | For oil,weak acids & weak alkalis. Construction & Features: Square-braid carbonized fiber packing.Constructed by impregnating the fibers with PTFE(Polytetrafluoroetjulen resin)dispersion and a special lubricant.It consists of virtually uniform structure
810393 | 81 | Universal Carbonized Fiber Packing for roatating & | No.6501L Size:22mm X 3mtr | box | For oil,weak acids & weak alkalis. Construction & Features: Square-braid carbonized fiber packing.Constructed by impregnating the fibers with PTFE(Polytetrafluoroetjulen resin)dispersion and a special lubricant.It consists of virtually uniform structure
810394 | 81 | Universal Carbonized Fiber Packing for roatating & | No.6501L Size:24mm X 3mtr | box | For oil,weak acids & weak alkalis. Construction & Features: Square-braid carbonized fiber packing.Constructed by impregnating the fibers with PTFE(Polytetrafluoroetjulen resin)dispersion and a special lubricant.It consists of virtually uniform structure
810395 | 81 | Universal Carbonized Fiber Packing for roatating & | No.6501L Size:25.5mm X 3mtr | box | For oil,weak acids & weak alkalis. Construction & Features: Square-braid carbonized fiber packing.Constructed by impregnating the fibers with PTFE(Polytetrafluoroetjulen resin)dispersion and a special lubricant.It consists of virtually uniform structure
810401 | 81 | PTFE Fiber Packing | No.4505L Size:3mm X 3mtr | box | For strong acids & strong alkalis. Construction & Features: Square-braided PTFE(Polyetrafluoroethylen resin)fiber packing,impregnated with PTFE dispersion and a special lubricant.Besides its high solvent and chemical resistance,it has the added advantag
810402 | 81 | PTFE Fiber Packing | No.4505L Size:5mm X 3mtr | box | For strong acids & strong alkalis. Construction & Features: Square-braided PTFE(Polyetrafluoroethylen resin)fiber packing,impregnated with PTFE dispersion and a special lubricant.Besides its high solvent and chemical resistance,it has the added advantag
810403 | 81 | PTFE Fiber Packing | No.4505L Size:6.5mm X 3mtr | box | For strong acids & strong alkalis. Construction & Features: Square-braided PTFE(Polyetrafluoroethylen resin)fiber packing,impregnated with PTFE dispersion and a special lubricant.Besides its high solvent and chemical resistance,it has the added advantag
810404 | 81 | PTFE Fiber Packing | No.4505L Size:8mm X 3mtr | box | For strong acids & strong alkalis. Construction & Features: Square-braided PTFE(Polyetrafluoroethylen resin)fiber packing,impregnated with PTFE dispersion and a special lubricant.Besides its high solvent and chemical resistance,it has the added advantag
810405 | 81 | PTFE Fiber Packing | No.4505L Size:9.5mm X 3mtr | box | For strong acids & strong alkalis. Construction & Features: Square-braided PTFE(Polyetrafluoroethylen resin)fiber packing,impregnated with PTFE dispersion and a special lubricant.Besides its high solvent and chemical resistance,it has the added advantag
810406 | 81 | PTFE Fiber Packing | No.4505L Size:11mm X 3mtr | box | For strong acids & strong alkalis. Construction & Features: Square-braided PTFE(Polyetrafluoroethylen resin)fiber packing,impregnated with PTFE dispersion and a special lubricant.Besides its high solvent and chemical resistance,it has the added advantag
810407 | 81 | PTFE Fiber Packing | No.4505L Size:12.5mm X 3mtr | box | For strong acids & strong alkalis. Construction & Features: Square-braided PTFE(Polyetrafluoroethylen resin)fiber packing,impregnated with PTFE dispersion and a special lubricant.Besides its high solvent and chemical resistance,it has the added advantag
810408 | 81 | PTFE Fiber Packing | No.4505L Size:14.5mm X 3mtr | box | For strong acids & strong alkalis. Construction & Features: Square-braided PTFE(Polyetrafluoroethylen resin)fiber packing,impregnated with PTFE dispersion and a special lubricant.Besides its high solvent and chemical resistance,it has the added advantag
810409 | 81 | Fiber Packing | No.4505L Size:16mm X 3mtr | box | For strong acids & strong alkalis. Construction & Features: Square-braided PTFE(Polyetrafluoroethylen resin)fiber packing,impregnated with PTFE dispersion and a special lubricant.Besides its high solvent and chemical resistance,it has the added advantag
810410 | 81 | PTFE Fiber Packing | No.4505L Size:17.5mm X 3mtr | box | For strong acids & strong alkalis. Construction & Features: Square-braided PTFE(Polyetrafluoroethylen resin)fiber packing,impregnated with PTFE dispersion and a special lubricant.Besides its high solvent and chemical resistance,it has the added advantag
810411 | 81 | PTFE Fiber Packing | No.4505L Size:19mm X 3mtr | box | For strong acids & strong alkalis. Construction & Features: Square-braided PTFE(Polyetrafluoroethylen resin)fiber packing,impregnated with PTFE dispersion and a special lubricant.Besides its high solvent and chemical resistance,it has the added advantag
810412 | 81 | PTFE Fiber Packing | No.4505L Size:20.5mm X 3mtr | box | For strong acids & strong alkalis. Construction & Features: Square-braided PTFE(Polyetrafluoroethylen resin)fiber packing,impregnated with PTFE dispersion and a special lubricant.Besides its high solvent and chemical resistance,it has the added advantag
810413 | 81 | PTFE Fiber Packing | No.4505L Size:22mm X 3mtr | box | For strong acids & strong alkalis. Construction & Features: Square-braided PTFE(Polyetrafluoroethylen resin)fiber packing,impregnated with PTFE dispersion and a special lubricant.Besides its high solvent and chemical resistance,it has the added advantag
810414 | 81 | PTFE Fiber Packing | No.4505L Size:24mm X 3mtr | box | For strong acids & strong alkalis. Construction & Features: Square-braided PTFE(Polyetrafluoroethylen resin)fiber packing,impregnated with PTFE dispersion and a special lubricant.Besides its high solvent and chemical resistance,it has the added advantag
810415 | 81 | PTFE Fiber Packing | No.4505L Size:25.5mm X 3mtr | box | For strong acids & strong alkalis. Construction & Features: Square-braided PTFE(Polyetrafluoroethylen resin)fiber packing,impregnated with PTFE dispersion and a special lubricant.Besides its high solvent and chemical resistance,it has the added advantag
810421 | 81 | PTFE Special Organic Fiber Packing | No.4508L Size:3mm X 3mtr | box | For Strong Acids & Strong Alkalis Construction & Featuresq: Square-braided special organic fiber packing, impregnated with PTFE (Polytetrafluoroethylen resin) dispersion and with a special lubricant. This packing is also used as a substitute for ordinar
810422 | 81 | PTFE Special Organic Fiber Packing | No.4508L Size:5mm X 3mtr | box | For Strong Acids & Strong Alkalis Construction & Featuresq: Square-braided special organic fiber packing, impregnated with PTFE (Polytetrafluoroethylen resin) dispersion and with a special lubricant. This packing is also used as a substitute for ordinar
810423 | 81 | PTFE Special Organic Fiber Packing | No.4508L Size:6.5mm X 3mtr | box | For Strong Acids & Strong Alkalis Construction & Featuresq: Square-braided special organic fiber packing, impregnated with PTFE (Polytetrafluoroethylen resin) dispersion and with a special lubricant. This packing is also used as a substitute for ordinar
810424 | 81 | PTFE Special Organic Fiber Packing | No.4508L Size:8mm X 3mtr | box | For Strong Acids & Strong Alkalis Construction & Featuresq: Square-braided special organic fiber packing, impregnated with PTFE (Polytetrafluoroethylen resin) dispersion and with a special lubricant. This packing is also used as a substitute for ordinar
810425 | 81 | PTFE Special Organic Fiber Packing | No.4508L Size:9.5mm X 3mtr | box | For Strong Acids & Strong Alkalis Construction & Featuresq: Square-braided special organic fiber packing, impregnated with PTFE (Polytetrafluoroethylen resin) dispersion and with a special lubricant. This packing is also used as a substitute for ordinar
810426 | 81 | PTFE Special Organic Fiber Packing | No.4508L Size:11mm X 3mtr | box | For Strong Acids & Strong Alkalis Construction & Featuresq: Square-braided special organic fiber packing, impregnated with PTFE (Polytetrafluoroethylen resin) dispersion and with a special lubricant. This packing is also used as a substitute for ordinar
810427 | 81 | PTFE Special Organic Fiber Packing | No.4508L Size:12.5mm X 3mtr | box | For Strong Acids & Strong Alkalis Construction & Featuresq: Square-braided special organic fiber packing, impregnated with PTFE (Polytetrafluoroethylen resin) dispersion and with a special lubricant. This packing is also used as a substitute for ordinar
810428 | 81 | PTFE Special Organic Fiber Packing | No.4508L Size:14.5mm X 3mtr | box | For Strong Acids & Strong Alkalis Construction & Featuresq: Square-braided special organic fiber packing, impregnated with PTFE (Polytetrafluoroethylen resin) dispersion and with a special lubricant. This packing is also used as a substitute for ordinar
810429 | 81 | PTFE Special Organic Fiber Packing | No.4508L Size:16mm X 3mtr | box | For Strong Acids & Strong Alkalis Construction & Featuresq: Square-braided special organic fiber packing, impregnated with PTFE (Polytetrafluoroethylen resin) dispersion and with a special lubricant. This packing is also used as a substitute for ordinar
810430 | 81 | PTFE Special Organic Fiber Packing | No.4508L Size:17.5mm X 3mtr | box | For Strong Acids & Strong Alkalis Construction & Featuresq: Square-braided special organic fiber packing, impregnated with PTFE (Polytetrafluoroethylen resin) dispersion and with a special lubricant. This packing is also used as a substitute for ordinar
810431 | 81 | PTFE Special Organic Fiber Packing | No.4508L Size:19mm X 3mtr | box | For Strong Acids & Strong Alkalis Construction & Featuresq: Square-braided special organic fiber packing, impregnated with PTFE (Polytetrafluoroethylen resin) dispersion and with a special lubricant. This packing is also used as a substitute for ordinar
810432 | 81 | PTFE Special Organic Fiber Packing | No.4508L Size:20.5mm X 3mtr | box | For Strong Acids & Strong Alkalis Construction & Featuresq: Square-braided special organic fiber packing, impregnated with PTFE (Polytetrafluoroethylen resin) dispersion and with a special lubricant. This packing is also used as a substitute for ordinar
810433 | 81 | PTFE Special Organic Fiber Packing | No.4508L Size:22mm X 3mtr | box | For Strong Acids & Strong Alkalis Construction & Featuresq: Square-braided special organic fiber packing, impregnated with PTFE (Polytetrafluoroethylen resin) dispersion and with a special lubricant. This packing is also used as a substitute for ordinar
810434 | 81 | PTFE Special Organic Fiber Packing | No.4508L Size:24mm X 3mtr | box | For Strong Acids & Strong Alkalis Construction & Featuresq: Square-braided special organic fiber packing, impregnated with PTFE (Polytetrafluoroethylen resin) dispersion and with a special lubricant. This packing is also used as a substitute for ordinar
810435 | 81 | PTFE Special Organic Fiber Packing | No.4508L Size:25.5mm X 3mtr | box | For Strong Acids & Strong Alkalis Construction & Featuresq: Square-braided special organic fiber packing, impregnated with PTFE (Polytetrafluoroethylen resin) dispersion and with a special lubricant. This packing is also used as a substitute for ordinar
810451 | 81 | Asbestos Free Aramid Fiber Packing | No.4526 Size:9.5mm X 3mtr | box | For oil,water,alkalis solvent&any acids except for sulfuric acid & nitric acid. This is a unique interlocking braid asbestos free packing which is braided with aramid fiber.It is impregnated with PTFE(Polytetrafluoroethylen resin)heat resistant lubricant
810452 | 81 | Asbestos Free Aramid Fiber Packing | No.4526 Size:11mm X 3mtr | box | For oil,water,alkalis solvent&any acids except for sulfuric acid & nitric acid. This is a unique interlocking braid asbestos free packing which is braided with aramid fiber.It is impregnated with PTFE(Polytetrafluoroethylen resin)heat resistant lubricant
810453 | 81 | Asbestos Free Aramid Fiber Packing | No.4526 Size:12.5mm X 3mtr | box | For oil,water,alkalis solvent&any acids except for sulfuric acid & nitric acid. This is a unique interlocking braid asbestos free packing which is braided with aramid fiber.It is impregnated with PTFE(Polytetrafluoroethylen resin)heat resistant lubricant
810454 | 81 | Asbestos Free Aramid Fiber Packing | No.4526 Size:14.5mm X 3mtr | box | For oil,water,alkalis solvent&any acids except for sulfuric acid & nitric acid. This is a unique interlocking braid asbestos free packing which is braided with aramid fiber.It is impregnated with PTFE(Polytetrafluoroethylen resin)heat resistant lubricant
810455 | 81 | Asbestos Free Aramid Fiber Packing | No.4526 Size:16mm X 3mtr | box | For oil,water,alkalis solvent&any acids except for sulfuric acid & nitric acid. This is a unique interlocking braid asbestos free packing which is braided with aramid fiber.It is impregnated with PTFE(Polytetrafluoroethylen resin)heat resistant lubricant
810456 | 81 | Asbestos Free Aramid Fiber Packing | No.4526 Size:17.5mm X 3mtr | box | For oil,water,alkalis solvent&any acids except for sulfuric acid & nitric acid. This is a unique interlocking braid asbestos free packing which is braided with aramid fiber.It is impregnated with PTFE(Polytetrafluoroethylen resin)heat resistant lubricant
810457 | 81 | Asbestos Free Aramid Fiber Packing | No.4526 Size:19mm X 3mtr | box | For oil,water,alkalis solvent&any acids except for sulfuric acid & nitric acid. This is a unique interlocking braid asbestos free packing which is braided with aramid fiber.It is impregnated with PTFE(Polytetrafluoroethylen resin)heat resistant lubricant
810461 | 81 | Asbestos Free Hybrid Packing | No.4529L Size:9.5mm X 3mtr | box | For oil,water,alkali solvent and any acids except for sulfuric acid&nitric acid. Style No.4529L is achieved interlocking braided asbestos free,synthetic fiber packing.Aramid fiber is on the corners and on the face,graphite filled PTFE fiber is arranged.P
810462 | 81 | Asbestos Free Hybrid Packing | No.4529L Size:11mm X 3mtr | box | For oil,water,alkali solvent and any acids except for sulfuric acid&nitric acid. Style No.4529L is achieved interlocking braided asbestos free,synthetic fiber packing.Aramid fiber is on the corners and on the face,graphite filled PTFE fiber is arranged.P
810463 | 81 | Asbestos Free Hybrid Packing | No.4529L Size:12.5mm X 3mtr | box | For oil,water,alkali solvent and any acids except for sulfuric acid&nitric acid. Style No.4529L is achieved interlocking braided asbestos free,synthetic fiber packing.Aramid fiber is on the corners and on the face,graphite filled PTFE fiber is arranged.P
810464 | 81 | Asbestos Free Hybrid Packing | No.4529L Size:14.5mm X 3mtr | box | For oil,water,alkali solvent and any acids except for sulfuric acid&nitric acid. Style No.4529L is achieved interlocking braided asbestos free,synthetic fiber packing.Aramid fiber is on the corners and on the face,graphite filled PTFE fiber is arranged.P
810465 | 81 | Asbestos Free Hybrid Packing | No.4529L Size:16mm X 3mtr | box | For oil,water,alkali solvent and any acids except for sulfuric acid&nitric acid. Style No.4529L is achieved interlocking braided asbestos free,synthetic fiber packing.Aramid fiber is on the corners and on the face,graphite filled PTFE fiber is arranged.P
810466 | 81 | Asbestos Free Hybrid Packing | No.4529L Size:17.5mm X 3mtr | box | For oil,water,alkali solvent and any acids except for sulfuric acid&nitric acid. Style No.4529L is achieved interlocking braided asbestos free,synthetic fiber packing.Aramid fiber is on the corners and on the face,graphite filled PTFE fiber is arranged.P
810467 | 81 | Asbestos Free Hybrid Packing | No.4529L Size:19mm X 3mtr | box | For oil,water,alkali solvent and any acids except for sulfuric acid&nitric acid. Style No.4529L is achieved interlocking braided asbestos free,synthetic fiber packing.Aramid fiber is on the corners and on the face,graphite filled PTFE fiber is arranged.P
810471 | 81 | Special Aramid Fiber Packing | No.4516L Size:3mm X 3mtr | box | Special aramid fiber impregnated with a PTFE resin liquid and a special lubricant braided around a special core.The packing can also be used as an intermediate pressure valve packing. Performance: PH:4to10, Temperature:200℃,Pressure:1.6MPa(16kgf/cm2)i
810472 | 81 | Special Aramid Fiber Packing | No.4516L Size:5mm X 3mtr | box | Special aramid fiber impregnated with a PTFE resin liquid and a special lubricant braided around a special core.The packing can also be used as an intermediate pressure valve packing. Performance: PH:4to10, Temperature:200℃,Pressure:1.6MPa(16kgf/cm2)i
810473 | 81 | Special Aramid Fiber Packing | No.4516L Size:6.5mm X 3mtr | box | Special aramid fiber impregnated with a PTFE resin liquid and a special lubricant braided around a special core.The packing can also be used as an intermediate pressure valve packing. Performance: PH:4to10, Temperature:200℃,Pressure:1.6MPa(16kgf/cm2)i
810474 | 81 | Special Aramid Fiber Packing | No.4516L Size:8mm X 3mtr | box | Special aramid fiber impregnated with a PTFE resin liquid and a special lubricant braided around a special core.The packing can also be used as an intermediate pressure valve packing. Performance: PH:4to10, Temperature:200℃,Pressure:1.6MPa(16kgf/cm2)i
810475 | 81 | Special Aramid Fiber Packing | No.4516L Size:9.5mm X 3mtr | box | Special aramid fiber impregnated with a PTFE resin liquid and a special lubricant braided around a special core.The packing can also be used as an intermediate pressure valve packing. Performance: PH:4to10, Temperature:200℃,Pressure:1.6MPa(16kgf/cm2)i
810476 | 81 | Special Aramid Fiber Packing | No.4516L Size:11mm X 3mtr | box | Special aramid fiber impregnated with a PTFE resin liquid and a special lubricant braided around a special core.The packing can also be used as an intermediate pressure valve packing. Performance: PH:4to10, Temperature:200℃,Pressure:1.6MPa(16kgf/cm2)i
810477 | 81 | Special Aramid Fiber Packing | No.4516L Size:12.5mm X 3mtr | box | Special aramid fiber impregnated with a PTFE resin liquid and a special lubricant braided around a special core.The packing can also be used as an intermediate pressure valve packing. Performance: PH:4to10, Temperature:200℃,Pressure:1.6MPa(16kgf/cm2)i
810478 | 81 | Special Aramid Fiber Packing | No.4516L Size:14.5mm X 3mtr | box | Special aramid fiber impregnated with a PTFE resin liquid and a special lubricant braided around a special core.The packing can also be used as an intermediate pressure valve packing. Performance: PH:4to10, Temperature:200℃,Pressure:1.6MPa(16kgf/cm2)i
810479 | 81 | Special Aramid Fiber Packing | No.4516L Size:16mm X 3mtr | box | Special aramid fiber impregnated with a PTFE resin liquid and a special lubricant braided around a special core.The packing can also be used as an intermediate pressure valve packing. Performance: PH:4to10, Temperature:200℃,Pressure:1.6MPa(16kgf/cm2)i
810480 | 81 | Special Aramid Fiber Packing | No.4516L Size:17.5mm X 3mtr | box | Special aramid fiber impregnated with a PTFE resin liquid and a special lubricant braided around a special core.The packing can also be used as an intermediate pressure valve packing. Performance: PH:4to10, Temperature:200℃,Pressure:1.6MPa(16kgf/cm2)i
810482 | 81 | Special Aramid Fiber Packing | No.4516L Size:19mm X 3mtr | box | Special aramid fiber impregnated with a PTFE resin liquid and a special lubricant braided around a special core.The packing can also be used as an intermediate pressure valve packing. Performance: PH:4to10, Temperature:200℃,Pressure:1.6MPa(16kgf/cm2)i
810483 | 81 | Special Aramid Fiber Packing | No.4516L Size:20.5mm X 3mtr | box | Special aramid fiber impregnated with a PTFE resin liquid and a special lubricant braided around a special core.The packing can also be used as an intermediate pressure valve packing. Performance: PH:4to10, Temperature:200℃,Pressure:1.6MPa(16kgf/cm2)i
810484 | 81 | Special Aramid Fiber Packing | No.4516L Size:22mm X 3mtr | box | Special aramid fiber impregnated with a PTFE resin liquid and a special lubricant braided around a special core.The packing can also be used as an intermediate pressure valve packing. Performance: PH:4to10, Temperature:200℃,Pressure:1.6MPa(16kgf/cm2)i
810485 | 81 | Special Aramid Fiber Packing | No.4516L Size:24mm X 3mtr | box | Special aramid fiber impregnated with a PTFE resin liquid and a special lubricant braided around a special core.The packing can also be used as an intermediate pressure valve packing. Performance: PH:4to10, Temperature:200℃,Pressure:1.6MPa(16kgf/cm2)i
810486 | 81 | Special Aramid Fiber Packing | No.4516L Size:25.5mm X 3mtr | box | Special aramid fiber impregnated with a PTFE resin liquid and a special lubricant braided around a special core.The packing can also be used as an intermediate pressure valve packing. Performance: PH:4to10, Temperature:200℃,Pressure:1.6MPa(16kgf/cm2)i
810501 | 81 | Non-Asbestos Braided Packing | No.6118 Size:3mm X 3mtr | box | Braided pillar foil to control the valves which have a low torque treatment.Consists of threads with a square cross section reinforced by stainless steel wire. Performance: Temperature:-200°to 350℃Pressure:10.8MPa(110kgf/cm2)(ANSI Class 600), Fluid:W
810502 | 81 | Non-Asbestos Braided Packing | No.6118 Size:5mm X 3mtr | box | Braided pillar foil to control the valves which have a low torque treatment.Consists of threads with a square cross section reinforced by stainless steel wire. Performance: Temperature:-200°to 350℃Pressure:10.8MPa(110kgf/cm2)(ANSI Class 600), Fluid:W
810503 | 81 | Non-Asbestos Braided Packing | No.6118 Size:6.5mm X 3mtr | box | Braided pillar foil to control the valves which have a low torque treatment.Consists of threads with a square cross section reinforced by stainless steel wire. Performance: Temperature:-200°to 350℃Pressure:10.8MPa(110kgf/cm2)(ANSI Class 600), Fluid:W
810504 | 81 | Non-Asbestos Braided Packing | No.6118 Size:8mm X 3mtr | box | Braided pillar foil to control the valves which have a low torque treatment.Consists of threads with a square cross section reinforced by stainless steel wire. Performance: Temperature:-200°to 350℃Pressure:10.8MPa(110kgf/cm2)(ANSI Class 600), Fluid:W
810505 | 81 | Non-Asbestos Braided Packing | No.6118 Size:9.5mm X 3mtr | box | Braided pillar foil to control the valves which have a low torque treatment.Consists of threads with a square cross section reinforced by stainless steel wire. Performance: Temperature:-200°to 350℃Pressure:10.8MPa(110kgf/cm2)(ANSI Class 600), Fluid:W
810506 | 81 | Non-Asbestos Braided Packing | No.6118 Size:11mm X 3mtr | box | Braided pillar foil to control the valves which have a low torque treatment.Consists of threads with a square cross section reinforced by stainless steel wire. Performance: Temperature:-200°to 350℃Pressure:10.8MPa(110kgf/cm2)(ANSI Class 600), Fluid:W
810507 | 81 | Non-Asbestos Braided Packing | No.6118 Size:12.5mm X 3mtr | box | Braided pillar foil to control the valves which have a low torque treatment.Consists of threads with a square cross section reinforced by stainless steel wire. Performance: Temperature:-200°to 350℃Pressure:10.8MPa(110kgf/cm2)(ANSI Class 600), Fluid:W
810508 | 81 | Non-Asbestos Braided Packing | No.6118 Size:14.5mm X 3mtr | box | Braided pillar foil to control the valves which have a low torque treatment.Consists of threads with a square cross section reinforced by stainless steel wire. Performance: Temperature:-200°to 350℃Pressure:10.8MPa(110kgf/cm2)(ANSI Class 600), Fluid:W
810509 | 81 | Non-Asbestos Braided Packing | No.6118 Size:16mm X 3mtr | box | Braided pillar foil to control the valves which have a low torque treatment.Consists of threads with a square cross section reinforced by stainless steel wire. Performance: Temperature:-200°to 350℃Pressure:10.8MPa(110kgf/cm2)(ANSI Class 600), Fluid:W
810510 | 81 | Non-Asbestos Braided Packing | No.6118 Size:17.5mm X 3mtr | box | Braided pillar foil to control the valves which have a low torque treatment.Consists of threads with a square cross section reinforced by stainless steel wire. Performance: Temperature:-200°to 350℃Pressure:10.8MPa(110kgf/cm2)(ANSI Class 600), Fluid:W
810511 | 81 | Non-Asbestos Braided Packing | No.6118 Size:19mm X 3mtr | box | Braided pillar foil to control the valves which have a low torque treatment.Consists of threads with a square cross section reinforced by stainless steel wire. Performance: Temperature:-200°to 350℃Pressure:10.8MPa(110kgf/cm2)(ANSI Class 600), Fluid:W
810512 | 81 | Non-Asbestos Braided Packing | No.6118 Size:20.5mm X 3mtr | box | Braided pillar foil to control the valves which have a low torque treatment.Consists of threads with a square cross section reinforced by stainless steel wire. Performance: Temperature:-200°to 350℃Pressure:10.8MPa(110kgf/cm2)(ANSI Class 600), Fluid:W
810513 | 81 | Non-Asbestos Braided Packing | No.6118 Size:22mm X 3mtr | box | Braided pillar foil to control the valves which have a low torque treatment.Consists of threads with a square cross section reinforced by stainless steel wire. Performance: Temperature:-200°to 350℃Pressure:10.8MPa(110kgf/cm2)(ANSI Class 600), Fluid:W
810514 | 81 | Non-Asbestos Braided Packing | No.6118 Size:24mm X 3mtr | box | Braided pillar foil to control the valves which have a low torque treatment.Consists of threads with a square cross section reinforced by stainless steel wire. Performance: Temperature:-200°to 350℃Pressure:10.8MPa(110kgf/cm2)(ANSI Class 600), Fluid:W
810515 | 81 | Non-Asbestos Braided Packing | No.6118 Size:25.5mm X 3mtr | box | Braided pillar foil to control the valves which have a low torque treatment.Consists of threads with a square cross section reinforced by stainless steel wire. Performance: Temperature:-200°to 350℃Pressure:10.8MPa(110kgf/cm2)(ANSI Class 600), Fluid:W
810521 | 81 | Special PTFE Fiber Super Packing | No.4527L Size:5mm X 3mtr | box | PTFE fiber containing highly pure graphite and a special lubricant woven into interlocked braids.Its oringial interlocked braiding system enables uniform contact with shafts and creates a stable seal for a long period of time. Performance: PH:0 to 14,
810522 | 81 | Special PTFE Fiber Super Packing | No.4527L Size:6.5mm X 3mtr | box | PTFE fiber containing highly pure graphite and a special lubricant woven into interlocked braids.Its oringial interlocked braiding system enables uniform contact with shafts and creates a stable seal for a long period of time. Performance: PH:0 to 14,
810523 | 81 | Special PTFE Fiber Super Packing | No.4527L Size:8mm X 3mtr | box | PTFE fiber containing highly pure graphite and a special lubricant woven into interlocked braids.Its oringial interlocked braiding system enables uniform contact with shafts and creates a stable seal for a long period of time. Performance: PH:0 to 14,
810524 | 81 | Special PTFE Fiber Super Packing | No.4527L Size:9.5mm X 3mtr | box | PTFE fiber containing highly pure graphite and a special lubricant woven into interlocked braids.Its oringial interlocked braiding system enables uniform contact with shafts and creates a stable seal for a long period of time. Performance: PH:0 to 14,
810525 | 81 | Special PTFE Fiber Super Packing | No.4527L Size:10mm X 3mtr | box | PTFE fiber containing highly pure graphite and a special lubricant woven into interlocked braids.Its oringial interlocked braiding system enables uniform contact with shafts and creates a stable seal for a long period of time. Performance: PH:0 to 14,
810526 | 81 | Special PTFE Fiber Super Packing | No.4527L Size:11mm X 3mtr | box | PTFE fiber containing highly pure graphite and a special lubricant woven into interlocked braids.Its oringial interlocked braiding system enables uniform contact with shafts and creates a stable seal for a long period of time. Performance: PH:0 to 14,
810527 | 81 | Special PTFE Fiber Super Packing | No.4527L Size:12.5mm X 3mtr | box | PTFE fiber containing highly pure graphite and a special lubricant woven into interlocked braids.Its oringial interlocked braiding system enables uniform contact with shafts and creates a stable seal for a long period of time. Performance: PH:0 to 14,
810528 | 81 | Special PTFE Fiber Super Packing | No.4527L Size:14.5mm X 3mtr | box | PTFE fiber containing highly pure graphite and a special lubricant woven into interlocked braids.Its oringial interlocked braiding system enables uniform contact with shafts and creates a stable seal for a long period of time. Performance: PH:0 to 14,
810529 | 81 | Special PTFE Fiber Super Packing | No.4527L Size:16mm X 3mtr | box | PTFE fiber containing highly pure graphite and a special lubricant woven into interlocked braids.Its oringial interlocked braiding system enables uniform contact with shafts and creates a stable seal for a long period of time. Performance: PH:0 to 14,
810530 | 81 | Special PTFE Fiber Super Packing | No.4527L Size:17.5mm X 3mtr | box | PTFE fiber containing highly pure graphite and a special lubricant woven into interlocked braids.Its oringial interlocked braiding system enables uniform contact with shafts and creates a stable seal for a long period of time. Performance: PH:0 to 14,
810531 | 81 | Special PTFE Fiber Super Packing | No.4527L Size:19mm X 3mtr | box | PTFE fiber containing highly pure graphite and a special lubricant woven into interlocked braids.Its oringial interlocked braiding system enables uniform contact with shafts and creates a stable seal for a long period of time. Performance: PH:0 to 14,
810532 | 81 | Special PTFE Fiber Super Packing | No.4527L Size:20.5mm X 3mtr | box | PTFE fiber containing highly pure graphite and a special lubricant woven into interlocked braids.Its oringial interlocked braiding system enables uniform contact with shafts and creates a stable seal for a long period of time. Performance: PH:0 to 14,
810533 | 81 | Special PTFE Fiber Super Packing | No.4527L Size:22mm X 3mtr | box | PTFE fiber containing highly pure graphite and a special lubricant woven into interlocked braids.Its oringial interlocked braiding system enables uniform contact with shafts and creates a stable seal for a long period of time. Performance: PH:0 to 14,
810534 | 81 | Special PTFE Fiber Super Packing | No.4527L Size:24mm X 3mtr | box | PTFE fiber containing highly pure graphite and a special lubricant woven into interlocked braids.Its oringial interlocked braiding system enables uniform contact with shafts and creates a stable seal for a long period of time. Performance: PH:0 to 14,
810535 | 81 | Special PTFE Fiber Super Packing | No.4527L Size:25.5mm X 3mtr | box | PTFE fiber containing highly pure graphite and a special lubricant woven into interlocked braids.Its oringial interlocked braiding system enables uniform contact with shafts and creates a stable seal for a long period of time. Performance: PH:0 to 14,
810536 | 81 | Non-asbestos Braided Packing (for low-torque adjus | No.4519 Size:3mm X 3mtr | box | PTFE fiber covers the inner core which is made of spun carbon fiber threads.This packing is a combination of the excellent features of PTFE in chemical resistance and the heat resistance and elasticity of carbon fiber.The low friction surface of this fibe
810537 | 81 | Non-asbestos Braided Packing (for low-torque adjus | No.4519 Size:5mm X 3mtr | box | PTFE fiber covers the inner core which is made of spun carbon fiber threads.This packing is a combination of the excellent features of PTFE in chemical resistance and the heat resistance and elasticity of carbon fiber.The low friction surface of this fibe
810538 | 81 | Non-asbestos Braided Packing (for low-torque adjus | No.4519 Size:6.5mm X 3mtr | box | PTFE fiber covers the inner core which is made of spun carbon fiber threads.This packing is a combination of the excellent features of PTFE in chemical resistance and the heat resistance and elasticity of carbon fiber.The low friction surface of this fibe
810539 | 81 | Non-asbestos Braided Packing (for low-torque adjus | No.4519 Size:8mm X 3mtr | box | PTFE fiber covers the inner core which is made of spun carbon fiber threads.This packing is a combination of the excellent features of PTFE in chemical resistance and the heat resistance and elasticity of carbon fiber.The low friction surface of this fibe
810540 | 81 | Non-asbestos Braided Packing (for low-torque adjus | No.4519 Size:9.5mm X 3mtr | box | PTFE fiber covers the inner core which is made of spun carbon fiber threads.This packing is a combination of the excellent features of PTFE in chemical resistance and the heat resistance and elasticity of carbon fiber.The low friction surface of this fibe
810541 | 81 | Non-asbestos Braided Packing (for low-torque adjus | No.4519 Size:11mm X 3mtr | box | PTFE fiber covers the inner core which is made of spun carbon fiber threads.This packing is a combination of the excellent features of PTFE in chemical resistance and the heat resistance and elasticity of carbon fiber.The low friction surface of this fibe
810542 | 81 | Non-asbestos Braided Packing (for low-torque adjus | No.4519 Size:12.5mm X 3mtr | box | PTFE fiber covers the inner core which is made of spun carbon fiber threads.This packing is a combination of the excellent features of PTFE in chemical resistance and the heat resistance and elasticity of carbon fiber.The low friction surface of this fibe
810543 | 81 | Non-asbestos Braided Packing (for low-torque adjus | No.4519 Size:14.5mm X 3mtr | box | PTFE fiber covers the inner core which is made of spun carbon fiber threads.This packing is a combination of the excellent features of PTFE in chemical resistance and the heat resistance and elasticity of carbon fiber.The low friction surface of this fibe
810544 | 81 | Non-asbestos Braided Packing (for low-torque adjus | No.4519 Size:16mm X 3mtr | box | PTFE fiber covers the inner core which is made of spun carbon fiber threads.This packing is a combination of the excellent features of PTFE in chemical resistance and the heat resistance and elasticity of carbon fiber.The low friction surface of this fibe
810546 | 81 | Non-asbestos Braided Packing for pumps. | No.6733 Size:3mm X 3mtr | box | Braided packing,reinforced by high strength synthetic fiber.Can be used for high pressure,high speed applications because of its excellent thermal conductivity. Performance: Temperature:350°C, Pressure:2.0MPa(20kgf/cm2), Speed 20m/second, Fluid:Wate
810547 | 81 | Non-asbestos Braided Packing for pumps. | No.6733 Size:5mm X 3mtr | box | Braided packing,reinforced by high strength synthetic fiber.Can be used for high pressure,high speed applications because of its excellent thermal conductivity. Performance: Temperature:350°C, Pressure:2.0MPa(20kgf/cm2), Speed 20m/second, Fluid:Wate
810548 | 81 | Non-asbestos Braided Packing for pumps. | No.6733 Size:6.5mm X 3mtr | box | Braided packing,reinforced by high strength synthetic fiber.Can be used for high pressure,high speed applications because of its excellent thermal conductivity. Performance: Temperature:350°C, Pressure:2.0MPa(20kgf/cm2), Speed 20m/second, Fluid:Wate
810549 | 81 | Non-asbestos Braided Packing for pumps. | No.6733 Size:8mm X 3mtr | box | Braided packing,reinforced by high strength synthetic fiber.Can be used for high pressure,high speed applications because of its excellent thermal conductivity. Performance: Temperature:350°C, Pressure:2.0MPa(20kgf/cm2), Speed 20m/second, Fluid:Wate
810550 | 81 | Non-asbestos Braided Packing for pumps. | No.6733 Size:9.5mm X 3mtr | box | Braided packing,reinforced by high strength synthetic fiber.Can be used for high pressure,high speed applications because of its excellent thermal conductivity. Performance: Temperature:350°C, Pressure:2.0MPa(20kgf/cm2), Speed 20m/second, Fluid:Wate
810551 | 81 | Non-asbestos Braided Packing for pumps. | No.6733 Size:11mm X 3mtr | box | Braided packing,reinforced by high strength synthetic fiber.Can be used for high pressure,high speed applications because of its excellent thermal conductivity. Performance: Temperature:350°C, Pressure:2.0MPa(20kgf/cm2), Speed 20m/second, Fluid:Wate
810552 | 81 | Non-asbestos Braided Packing for pumps. | No.6733 Size:12.5mm X 3mtr | box | Braided packing,reinforced by high strength synthetic fiber.Can be used for high pressure,high speed applications because of its excellent thermal conductivity. Performance: Temperature:350°C, Pressure:2.0MPa(20kgf/cm2), Speed 20m/second, Fluid:Wate
810553 | 81 | Non-asbestos Braided Packing for pumps. | No.6733 Size:14.5mm X 3mtr | box | Braided packing,reinforced by high strength synthetic fiber.Can be used for high pressure,high speed applications because of its excellent thermal conductivity. Performance: Temperature:350°C, Pressure:2.0MPa(20kgf/cm2), Speed 20m/second, Fluid:Wate
810554 | 81 | Non-asbestos Braided Packing for pumps. | No.6733 Size:16mm X 3mtr | box | Braided packing,reinforced by high strength synthetic fiber.Can be used for high pressure,high speed applications because of its excellent thermal conductivity. Performance: Temperature:350°C, Pressure:2.0MPa(20kgf/cm2), Speed 20m/second, Fluid:Wate
810555 | 81 | Non-asbestos Braided Packing for pumps. | No.6733 Size:17.5mm X 3mtr | box | Braided packing,reinforced by high strength synthetic fiber.Can be used for high pressure,high speed applications because of its excellent thermal conductivity. Performance: Temperature:350°C, Pressure:2.0MPa(20kgf/cm2), Speed 20m/second, Fluid:Wate
810556 | 81 | Non-asbestos Braided Packing for pumps. | No.6733 Size:19mm X 3mtr | box | Braided packing,reinforced by high strength synthetic fiber.Can be used for high pressure,high speed applications because of its excellent thermal conductivity. Performance: Temperature:350°C, Pressure:2.0MPa(20kgf/cm2), Speed 20m/second, Fluid:Wate
810557 | 81 | Non-asbestos Braided Packing for pumps. | No.6733 Size:20.5mm X 3mtr | box | Braided packing,reinforced by high strength synthetic fiber.Can be used for high pressure,high speed applications because of its excellent thermal conductivity. Performance: Temperature:350°C, Pressure:2.0MPa(20kgf/cm2), Speed 20m/second, Fluid:Wate
810558 | 81 | Non-asbestos Braided Packing for pumps. | No.6733 Size:22mm X 3mtr | box | Braided packing,reinforced by high strength synthetic fiber.Can be used for high pressure,high speed applications because of its excellent thermal conductivity. Performance: Temperature:350°C, Pressure:2.0MPa(20kgf/cm2), Speed 20m/second, Fluid:Wate
810559 | 81 | Non-asbestos Braided Packing for pumps. | No.6733 Size:24mm X 3mtr | box | Braided packing,reinforced by high strength synthetic fiber.Can be used for high pressure,high speed applications because of its excellent thermal conductivity. Performance: Temperature:350°C, Pressure:2.0MPa(20kgf/cm2), Speed 20m/second, Fluid:Wate
810560 | 81 | Non-asbestos Braided Packing for pumps. | No.6733 Size:25.5mm X 3mtr | box | Braided packing,reinforced by high strength synthetic fiber.Can be used for high pressure,high speed applications because of its excellent thermal conductivity. Performance: Temperature:350°C, Pressure:2.0MPa(20kgf/cm2), Speed 20m/second, Fluid:Wate
810565 | 81 | Non-asbestos Packing for Fresh Water, Seawater and | No.4506L Size:25.5mm X 3mtr | box | Special aramid fiber and an inorganic fiber in the form of 8-carrier square braids inpregnated with a PTFE resin liquid and a special lubricant. Performance: PH:4 to 10, Temperature:120°C, Pressure:1.0MPa(10kgf/cm2), Velocity:10m/s PV:4.9MPa.m/s(eok
810566 | 81 | Non-asbestos Packing for Fresh Water, Seawater and | No.4506L Size:5mm X 3mtr | box | Special aramid fiber and an inorganic fiber in the form of 8-carrier square braids inpregnated with a PTFE resin liquid and a special lubricant. Performance: PH:4 to 10, Temperature:120°C, Pressure:1.0MPa(10kgf/cm2), Velocity:10m/s PV:4.9MPa.m/s(eok
810567 | 81 | Non-asbestos Packing for Fresh Water, Seawater and | No.4506L Size:6.5mm X 3mtr | box | Special aramid fiber and an inorganic fiber in the form of 8-carrier square braids inpregnated with a PTFE resin liquid and a special lubricant. Performance: PH:4 to 10, Temperature:120°C, Pressure:1.0MPa(10kgf/cm2), Velocity:10m/s PV:4.9MPa.m/s(eok
810568 | 81 | Non-asbestos Packing for Fresh Water, Seawater and | No.4506L Size:8mm X 3mtr | box | Special aramid fiber and an inorganic fiber in the form of 8-carrier square braids inpregnated with a PTFE resin liquid and a special lubricant. Performance: PH:4 to 10, Temperature:120°C, Pressure:1.0MPa(10kgf/cm2), Velocity:10m/s PV:4.9MPa.m/s(eok
810569 | 81 | Non-asbestos Packing for Fresh Water, Seawater and | No.4506L Size:9.5mm X 3mtr | box | Special aramid fiber and an inorganic fiber in the form of 8-carrier square braids inpregnated with a PTFE resin liquid and a special lubricant. Performance: PH:4 to 10, Temperature:120°C, Pressure:1.0MPa(10kgf/cm2), Velocity:10m/s PV:4.9MPa.m/s(eok
810570 | 81 | Non-asbestos Packing for Fresh Water, Seawater and | Size:10mm,Length:3mtr | box | Special aramid fiber and an inorganic fiber in the form of 8-carrier square braids inpregnated with a PTFE resin liquid and a special lubricant. Performance: PH:4 to 10, Temperature:120°C, Pressure:1.0MPa(10kgf/cm2), Velocity:10m/s PV:4.9MPa.m/s(eok
810571 | 81 | Non-asbestos Packing for Fresh Water, Seawater and | No.4506L Size:11mm X 3mtr | box | Special aramid fiber and an inorganic fiber in the form of 8-carrier square braids inpregnated with a PTFE resin liquid and a special lubricant. Performance: PH:4 to 10, Temperature:120°C, Pressure:1.0MPa(10kgf/cm2), Velocity:10m/s PV:4.9MPa.m/s(eok
810572 | 81 | Non-asbestos Packing for Fresh Water, Seawater and | No.4506L Size:12.5mm X 3mtr | box | Special aramid fiber and an inorganic fiber in the form of 8-carrier square braids inpregnated with a PTFE resin liquid and a special lubricant. Performance: PH:4 to 10, Temperature:120°C, Pressure:1.0MPa(10kgf/cm2), Velocity:10m/s PV:4.9MPa.m/s(eok
810573 | 81 | Non-asbestos Packing for Fresh Water, Seawater and | No.4506L Size:14.5mm X 3mtr | box | Special aramid fiber and an inorganic fiber in the form of 8-carrier square braids inpregnated with a PTFE resin liquid and a special lubricant. Performance: PH:4 to 10, Temperature:120°C, Pressure:1.0MPa(10kgf/cm2), Velocity:10m/s PV:4.9MPa.m/s(eok
810574 | 81 | Non-asbestos Braided Packing | No.4506L Size:16mm X 3mtr | box | Special aramid fiber and an inorganic fiber in the form of 8-carrier square braids inpregnated with a PTFE resin liquid and a special lubricant. Performance: PH:4 to 10, Temperature:120°C, Pressure:1.0MPa(10kgf/cm2), Velocity:10m/s PV:4.9MPa.m/s(eok
810575 | 81 | Non-asbestos Packing for Fresh Water, Seawater and | No.4506L Size:17.5mm X 3mtr | box | Special aramid fiber and an inorganic fiber in the form of 8-carrier square braids inpregnated with a PTFE resin liquid and a special lubricant. Performance: PH:4 to 10, Temperature:120°C, Pressure:1.0MPa(10kgf/cm2), Velocity:10m/s PV:4.9MPa.m/s(eok
810576 | 81 | Non-asbestos Packing for Fresh Water, Seawater and | No.4506L Size:19mm X 3mtr | box | Special aramid fiber and an inorganic fiber in the form of 8-carrier square braids inpregnated with a PTFE resin liquid and a special lubricant. Performance: PH:4 to 10, Temperature:120°C, Pressure:1.0MPa(10kgf/cm2), Velocity:10m/s PV:4.9MPa.m/s(eok
810577 | 81 | Non-asbestos Packing for Fresh Water, Seawater and | No.4506L Size:20.5mm X 3mtr | box | Special aramid fiber and an inorganic fiber in the form of 8-carrier square braids inpregnated with a PTFE resin liquid and a special lubricant. Performance: PH:4 to 10, Temperature:120°C, Pressure:1.0MPa(10kgf/cm2), Velocity:10m/s PV:4.9MPa.m/s(eok
810578 | 81 | Non-asbestos Packing for Fresh Water, Seawater and | No.4506L Size:22mm X 3mtr | box | Special aramid fiber and an inorganic fiber in the form of 8-carrier square braids inpregnated with a PTFE resin liquid and a special lubricant. Performance: PH:4 to 10, Temperature:120°C, Pressure:1.0MPa(10kgf/cm2), Velocity:10m/s PV:4.9MPa.m/s(eok
810579 | 81 | Non-asbestos Packing for Fresh Water, Seawater and | No.4506L Size:24mm X 3mtr | box | Special aramid fiber and an inorganic fiber in the form of 8-carrier square braids inpregnated with a PTFE resin liquid and a special lubricant. Performance: PH:4 to 10, Temperature:120°C, Pressure:1.0MPa(10kgf/cm2), Velocity:10m/s PV:4.9MPa.m/s(eok
810580 | 81 | Non-asbestos Packing for Fresh Water, Seawater and | No.4506L Size:25.5mm X 3mtr | box | Special aramid fiber and an inorganic fiber in the form of 8-carrier square braids inpregnated with a PTFE resin liquid and a special lubricant. Performance: PH:4 to 10, Temperature:120°C, Pressure:1.0MPa(10kgf/cm2), Velocity:10m/s PV:4.9MPa.m/s(eok
810581 | 81 | Non-asbestos Packing for Fresh Water, Seawater and | No.4506L Size:25.5mm X 3mtr | box | Braide packing reinforced by inconel wire.Recommended for high temperature and high pressure valves.Can be use without top and bottom adaptor packing. Performance:Temperature:-200°Cto600°C,Pressure:26.0MPa(265kgf/cm2)(ANSI Class 1500), Applications:Fo
810582 | 81 | Non-asbestos Packing for Fresh Water, Seawater and | Size:3mm,Length:3mtr | box | Braide packing reinforced by inconel wire.Recommended for high temperature and high pressure valves.Can be use without top and bottom adaptor packing. Performance:Temperature:-200°Cto600°C,Pressure:26.0MPa(265kgf/cm2)(ANSI Class 1500), Applications:Fo
810583 | 81 | Non-asbestos Braided Packing | Size:3mm,Length:3mtr | box | Braide packing reinforced by inconel wire.Recommended for high temperature and high pressure valves.Can be use without top and bottom adaptor packing. Performance:Temperature:-200°Cto600°C,Pressure:26.0MPa(265kgf/cm2)(ANSI Class 1500), Applications:Fo
810584 | 81 | Non-asbestos Braided Packing | Size:3mm,Length:3mtr | box | Braide packing reinforced by inconel wire.Recommended for high temperature and high pressure valves.Can be use without top and bottom adaptor packing. Performance:Temperature:-200°Cto600°C,Pressure:26.0MPa(265kgf/cm2)(ANSI Class 1500), Applications:Fo
810585 | 81 | Non-asbestos Braided Packing | Size:3mm,Length:3mtr | box | Braide packing reinforced by inconel wire.Recommended for high temperature and high pressure valves.Can be use without top and bottom adaptor packing. Performance:Temperature:-200°Cto600°C,Pressure:26.0MPa(265kgf/cm2)(ANSI Class 1500), Applications:Fo
810586 | 81 | Non-asbestos Braided Packing | Size:3mm,Length:3mtr | box | Braide packing reinforced by inconel wire.Recommended for high temperature and high pressure valves.Can be use without top and bottom adaptor packing. Performance:Temperature:-200°Cto600°C,Pressure:26.0MPa(265kgf/cm2)(ANSI Class 1500), Applications:Fo
810587 | 81 | Non-asbestos Braided Packing | Size:3mm,Length:3mtr | box | Braide packing reinforced by inconel wire.Recommended for high temperature and high pressure valves.Can be use without top and bottom adaptor packing. Performance:Temperature:-200°Cto600°C,Pressure:26.0MPa(265kgf/cm2)(ANSI Class 1500), Applications:Fo
810588 | 81 | Non-asbestos Braided Packing | Size:3mm,Length:3mtr | box | Braide packing reinforced by inconel wire.Recommended for high temperature and high pressure valves.Can be use without top and bottom adaptor packing. Performance:Temperature:-200°Cto600°C,Pressure:26.0MPa(265kgf/cm2)(ANSI Class 1500), Applications:Fo
810589 | 81 | Non-asbestos Braided Packing | Size:3mm,Length:3mtr | box | Braide packing reinforced by inconel wire.Recommended for high temperature and high pressure valves.Can be use without top and bottom adaptor packing. Performance:Temperature:-200°Cto600°C,Pressure:26.0MPa(265kgf/cm2)(ANSI Class 1500), Applications:Fo
810590 | 81 | Non-asbestos Braided Packing | Size:3mm,Length:3mtr | box | Braide packing reinforced by inconel wire.Recommended for high temperature and high pressure valves.Can be use without top and bottom adaptor packing. Performance:Temperature:-200°Cto600°C,Pressure:26.0MPa(265kgf/cm2)(ANSI Class 1500), Applications:Fo
810591 | 81 | Non-asbestos Braided Packing | Size:3mm,Length:3mtr | box | Braide packing reinforced by inconel wire.Recommended for high temperature and high pressure valves.Can be use without top and bottom adaptor packing. Performance:Temperature:-200°Cto600°C,Pressure:26.0MPa(265kgf/cm2)(ANSI Class 1500), Applications:Fo
810592 | 81 | Non-asbestos Braided Packing | Size:3mm,Length:3mtr | box | Braide packing reinforced by inconel wire.Recommended for high temperature and high pressure valves.Can be use without top and bottom adaptor packing. Performance:Temperature:-200°Cto600°C,Pressure:26.0MPa(265kgf/cm2)(ANSI Class 1500), Applications:Fo
810593 | 81 | Non-asbestos Braided Packing | Size:3mm,Length:3mtr | box | Braide packing reinforced by inconel wire.Recommended for high temperature and high pressure valves.Can be use without top and bottom adaptor packing. Performance:Temperature:-200°Cto600°C,Pressure:26.0MPa(265kgf/cm2)(ANSI Class 1500), Applications:Fo
810594 | 81 | Non-asbestos Braided Packing | Size:3mm,Length:3mtr | box | Braide packing reinforced by inconel wire.Recommended for high temperature and high pressure valves.Can be use without top and bottom adaptor packing. Performance:Temperature:-200°Cto600°C,Pressure:26.0MPa(265kgf/cm2)(ANSI Class 1500), Applications:Fo
810595 | 81 | Non-asbestos Braided Packing | Size:3mm,Length:3mtr | box | Braide packing reinforced by inconel wire.Recommended for high temperature and high pressure valves.Can be use without top and bottom adaptor packing. Performance:Temperature:-200°Cto600°C,Pressure:26.0MPa(265kgf/cm2)(ANSI Class 1500), Applications:Fo
810601 | 81 | Universal Packing
810602 | 81 | Universal Packing
810603 | 81 | Universal Packing
810604 | 81 | Universal Packing
810605 | 81 | Universal Packing
810606 | 81 | Universal Packing
810607 | 81 | Universal Packing
810608 | 81 | Universal Packing
810609 | 81 | Universal Packing
810610 | 81 | Universal Packing
810611 | 81 | Universal Packing
810612 | 81 | Universal Packing
810613 | 81 | Universal Packing
810621 | 81 | Steam Packing
810622 | 81 | Steam Packing
810623 | 81 | Steam Packing
810624 | 81 | Steam Packing
810625 | 81 | Steam Packing
810626 | 81 | Steam Packing
810627 | 81 | Steam Packing
810628 | 81 | Steam Packing
810629 | 81 | Steam Packing
810630 | 81 | Steam Packing
810631 | 81 | Steam Packing
810641 | 81 | High Temperature Packing
810642 | 81 | High Temperature Packing
810643 | 81 | High Temperature Packing
810644 | 81 | High Temperature Packing
810645 | 81 | High Temperature Packing
810646 | 81 | High Temperature Packing
810647 | 81 | High Temperature Packing
810648 | 81 | High Temperature Packing
810649 | 81 | High Temperature Packing
810650 | 81 | High Temperature Packing
810651 | 81 | High Temperature Packing
810652 | 81 | High Temperature Packing
810661 | 81 | High Temperature Valve Packing
810662 | 81 | High Temperature Valve Packing
810663 | 81 | High Temperature Valve Packing
810664 | 81 | High Temperature Valve Packing
810665 | 81 | High Temperature Valve Packing
810666 | 81 | High Temperature Valve Packing
810667 | 81 | High Temperature Valve Packing
810668 | 81 | High Temperature Valve Packing
810669 | 81 | High Temperature Valve Packing
810670 | 81 | High Temperature Valve Packing
810671 | 81 | High Temperature Valve Packing
810672 | 81 | High Temperature Valve Packing
810681 | 81 | Stern Gland Packing
810682 | 81 | Stern Gland Packing
810683 | 81 | Stern Gland Packing
810684 | 81 | Stern Gland Packing
810685 | 81 | Stern Gland Packing
810686 | 81 | Stern Gland Packing
810687 | 81 | Stern Gland Packing
810688 | 81 | Stern Gland Packing
810689 | 81 | Stern Gland Packing
810690 | 81 | Stern Gland Packing
810691 | 81 | Stern Gland Packing
810702 | 81 | Water Packing
810703 | 81 | Water Packing
810704 | 81 | Water Packing
810705 | 81 | Water Packing
810706 | 81 | Water Packing
810707 | 81 | Water Packing
810708 | 81 | Water Packing
810709 | 81 | Water Packing
810710 | 81 | Water Packing
810711 | 81 | Water Packing
810712 | 81 | Water Packing
810721 | 81 | Tank Lid Packing | Square Section,Size:20×20mm |  | Specially developed to seal marine cargo tank lids.The PTFE outer cover gives complete protection to the packing and is abrasion resistant.The unique core construction enables the packing to bewelded together to form an endless seal,thus preventing the ch
810722 | 81 | Tank Lid Packing | Square Section,Size:25×25mm | box
810723 | 81 | Tank Lid Packing | Square Section,Size:35×35mm | box
810724 | 81 | Tank Lid Packing | Square Section,Size:38×38mm | box
810725 | 81 | Tank Lid Packing | Square Section,Size:40×40mm | box
810726 | 81 | Tank Lid Packing | Square Section,Size:20×15mm | box
810727 | 81 | Tank Lid Packing | Square Section,Size:30×20mm | box
810728 | 81 | Tank Lid Packing | Square Section,Size:35×25mm | box
810729 | 81 | Tank Lid Packing | Square Section,Size:40×30mm | box
8107A1 | 81 | Endless Welded Ring | No.3500,Length:Thick(mm),
811001 | 81 | Universal Asbestos Joint Sheet | Thick:0.5mm,Size:1,270×1,270mm | sht | Compressed asbestos joint sheet made by using selected chrysotile asbestos as the main material,adding a small amount of a symthetic rubber binder.With its high resilience,sealing and good chemical resistance,it can be used with a wide range of fluids and
811002 | 81 | Universal Asbestos Joint Sheet | Thick:0.8mm,Size:1,270×1,270mm | sht
811003 | 81 | Universal Asbestos Joint Sheet | Thick:1.0mm,Size:1,270×1,270mm | sht
811004 | 81 | Universal Asbestos Joint Sheet | Thick:1.5mm,Size:1,270×1,270mm | sht
811005 | 81 | Universal Asbestos Joint Sheet | Thick:2.0mm,Size:1,270×1,270mm | sht
811006 | 81 | Universal Asbestos Joint Sheet | Thick:3.0mm,Size:1,270×1,270mm | sht
811011 | 81 | Compressed Asbestos Fiber Jointing
811012 | 81 | Compressed Asbestos Fiber Jointing
811013 | 81 | Compressed Asbestos Fiber Jointing
811014 | 81 | Compressed Asbestos Fiber Jointing
811015 | 81 | Compressed Asbestos Fiber Jointing
811016 | 81 | Compressed Asbestos Fiber Jointing
811017 | 81 | Compressed Asbestos Fiber Jointing
811018 | 81 | Compressed Asbestos Fiber Jointing
811019 | 81 | Compressed Asbestos Fiber Jointing
811020 | 81 | Compressed Asbestos Fiber Jointing
811021 | 81 | Compressed Asbestos Fiber Jointing
811025 | 81 | Metal Foil Inserted Graphite Sheet | Thick:0.5mm,Size:1,000×1,000mm | sht | Metal foil inserted (pure graphite)sheet gasket,nonbrittle type.Easy to process at job sites. Performance:Temperature:-240°Cto400℃,Pressure:5.4MPa(55kgf/cm2),Fluid:Water,steam,oil,solvents,acid and alkali. Applications:For pipe flanges,flanges for equ
811026 | 81 | Metal Foil Inserted Graphite Sheet | Thick:1.0mm,Size:1,000×1,000mm | sht
811027 | 81 | Metal Foil Inserted Graphite Sheet | Thick:1.5mm,Size:1,000×1,000mm | sht
811028 | 81 | Metal Foil Inserted Graphite Sheet | Thick:2.0mm,Size:1,000×1,000mm | sht
811029 | 81 | Metal Foil Inserted Graphite Sheet | Thick:3.0mm,Size:1,000×1,000mm | sht
811031 | 81 | Steam Asbestos Joint Sheet | Thick:0.4mm,Size:1,270×1,270mm | sht | Made of an asbestos-natural rubber mixture providing a flexible compound. Performance:Temperature:300°C,Pressure 3.9MPa(40kgf/cm2) Applications:An ideal packing for steam joints.
811032 | 81 | Steam Asbestos Joint Sheet | Thick:0.5mm,Size:1,270×1,270mm | sht
811033 | 81 | Steam Asbestos Joint Sheet | Thick:0.8mm,Size:1,270×1,270mm | sht
811034 | 81 | Steam Asbestos Joint Sheet | Thick:1.0mm,Size:1,270×1,270mm | sht
811035 | 81 | Steam Asbestos Joint Sheet | Thick:1.5mm,Size:1,270×1,270mm | sht
811036 | 81 | Steam Asbestos Joint Sheet | Thick:2.0mm,Size:1,270×1,270mm | sht
811037 | 81 | Steam Asbestos Joint Sheet | Thick:3.0mm,Size:1,270×1,270mm | sht
811041 | 81 | Wire-Interwoven Asbestos Joint Sheet | Thick:1.0mm,Size:1,270×1,270mm | sht | Made of brass wire interwoven into a heat resistant asbestos compound. Applications:Mainly for pipe flanges,the gasket covers of H.P.gas fittings,super heat steam,etc.
811042 | 81 | Wire-Interwoven Asbestos Joint Sheet | Thick:1.5mm,Size:1,270×1,270mm | sht
811043 | 81 | Wire-Interwoven Asbestos Joint Sheet | Thick:2.0mm,Size:1,270×1,270mm | sht
811044 | 81 | Wire-Interwoven Asbestos Joint Sheet | Thick:3.0mm,Size:1,270×1,270mm | sht
811051 | 81 | Asbestos High Pressure Temperature Jointing
811052 | 81 | Asbestos High Pressure Temperature Jointing
811053 | 81 | Asbestos High Pressure Temperature Jointing
811054 | 81 | Asbestos High Pressure Temperature Jointing
811055 | 81 | Asbestos High Pressure Temperature Jointing
811056 | 81 | Asbestos High Pressure Temperature Jointing
811057 | 81 | Asbestos High Pressure Temperature Jointing
811061 | 81 | Oil Resistant Asbestos Joint Sheet | Thick:0.8mm,Size:1,500×1,000mm | sht | An oil-resistant,compressed,asbestos joint sheet which provides excellent sealing performance for various fats and oils such as animal and vegetable oils,hydraulic fluids,lubricating oils,and solvents. Performance:Temperature:500°C,Pressure:3.4MPa(35kgf
811062 | 81 | Oil Resistant Asbestos Joint Sheet | Thick:1.0mm,Size:1,500×1,000mm | sht
811063 | 81 | Oil Resistant Asbestos Joint Sheet | Thick:1.5mm,Size:1,500×1,000mm | sht
811064 | 81 | Oil Resistant Asbestos Joint Sheet | Thick:3.0mm,Size:1,500×1,000mm | sht
811065 | 81 | Oil Resistant Asbestos Joint Sheet | Thick:0.8mm,Size:1,500×2,000mm | sht
811066 | 81 | Oil Resistant Asbestos Joint Sheet | Thick:1.0mm,Size:1,500×2,000mm | sht
811067 | 81 | Oil Resistant Asbestos Joint Sheet | Thick:1.5mm,Size:1,500×2,000mm | sht
811068 | 81 | Oil Resistant Asbestos Joint Sheet | Thick:3.0mm,Size:1,500×2,000mm | sht
811071 | 81 | Non-asbestos Gasket Joint Sheet | Thick:0.5mm,Size:1,200×1,200mm | sht | Made with a strong,non-asbestos aramid fiber.The aramid fiber is mixed with a special rubber binder.It has the following characterstics. 1.Made with non-asbestos fiber. 2.With the non-asbestos fiber,tenslie strength and stability should be sufficient.
811072 | 81 | Non-asbestos Gasket Joint Sheet | Thick:0.8mm,Size:1,200×1,200mm | sht
811073 | 81 | Non-asbestos Gasket Joint Sheet | Thick:1.0mm,Size:1,200×1,200mm | sht
811074 | 81 | Non-asbestos Gasket Joint Sheet | Thick:1.5mm,Size:1,200×1,200mm | sht
811075 | 81 | Non-asbestos Gasket Joint Sheet | Thick:2.0mm,Size:1,200×1,200mm | sht
811076 | 81 | Non-asbestos Gasket Joint Sheet | Thick:3.0mm,Size:1,200×1,200mm | sht
811081 | 81 | Vegetable Fiber Oil-Proof Joint Sheet | Thick:0.2mm,Size:1,000×1,000mm | sht | Made of chemically treated vegetable fiber.For packing against gasoline,oil,water,and lubricating oil. Performance:Temperature;100°C,Pressure:1.0MPa(10kgf/cm2) Applications:Gasket for oil pumps,crank cases,transmission covers,gasoline pumps,oil drums,e
811082 | 81 | Vegetable Fiber Oil-Proof Joint Sheet | Thick:0.4mm,Size:1,000×1,000mm | sht
811083 | 81 | Vegetable Fiber Oil-Proof Joint Sheet | Thick:0.5mm,Size:1,000×1,000mm | sht
811084 | 81 | Vegetable Fiber Oil-Proof Joint Sheet | Thick:0.8mm,Size:1,000×1,000mm | sht
811085 | 81 | Vegetable Fiber Oil-Proof Joint Sheet | Thick:1.0mm,Size:1,000×1,000mm | sht
811086 | 81 | Vegetable Fiber Oil-Proof Joint Sheet | Thick:1.5mm,Size:1,000×1,000mm | sht
811087 | 81 | Vegetable Fiber Oil-Proof Joint Sheet | Thick:2.0mm,Size:1,000×1,000mm | sht
811088 | 81 | Vegetable Fiber Oil-Proof Joint Sheet | Thick:3.0mm,Size:1,000×1,000mm | sht
811091 | 81 | Fiber Joint Sheet | Thick:0.35mm,Size:910×1,220mm | sht | A red paper packing sheet which is chemically neutralized from cotton fiber and treated with zinc chloride solvents. Applications:Flange packing for water and oil service or electrical insulation.
811092 | 81 | Fiber Joint Sheet | Thick:0.5mm,Size:910×1,220mm | sht
811093 | 81 | Fiber Joint Sheet | Thick:0.8mm,Size:910×1,220mm | sht
811094 | 81 | Fiber Joint Sheet | Thick:1.0mm,Size:910×1,220mm | sht
811095 | 81 | Fiber Joint Sheet | Thick:1.6mm,Size:910×1,220mm | sht
811096 | 81 | Fiber Joint Sheet | Thick:2.4mm,Size:910×1,220mm | sht
811097 | 81 | Fiber Joint Sheet | Thick:3.2mm,Size:910×1,220mm | sht
811101 | 81 | Cortex Joint Sheet | Thick:1.0mm,Size:915×1,830mm | sht | Made of cork skin and mixed with oil resistant rubber by rolling and curing. Applications:Pipe flange packing for tank covers,etc.
811102 | 81 | Cortex Joint Sheet | Thick:1.5mm,Size:915×1,830mm | sht
811103 | 81 | Cortex Joint Sheet | Thick:2.0mm,Size:915×1,830mm | sht
811104 | 81 | Cortex Joint Sheet | Thick:3.0mm,Size:915×1,830mm | sht
811111 | 81 | Natural Rubber Joint Sheet | Thick:1.0mm,Size:1,000×1,000mm | mtr | For pipe flanges or cover gaskets where gas,hot or cold water,diluted solutions,low pressures and service steam are used.
811112 | 81 | Natural Rubber Joint Sheet | Thick:1.5mm,Size:1,000×1,000mm | mtr
811113 | 81 | Natural Rubber Joint Sheet | Thick:2.0mm,Size:1,000×1,000mm | mtr
811114 | 81 | Natural Rubber Joint Sheet | Thick:3.0mm,Size:1,000×1,000mm | mtr
811115 | 81 | Natural Rubber Joint Sheet | Thick:4.0mm,Size:1,000×1,000mm | mtr
811116 | 81 | Natural Rubber Joint Sheet | Thick:5.0mm,Size:1,000×1,000mm | mtr
811117 | 81 | Natural Rubber Joint Sheet | Thick:6.0mm,Size:1,000×1,000mm | mtr
811119 | 81 | Natural Rubber Joint Sheet | Thick:10.0mm,Size:1,000×1,000mm | mtr
811120 | 81 | Natural Rubber Joint Sheet | Thick:12.0mm,Size:1,000×1,000mm | mtr
811121 | 81 | Natural Rubber Joint Sheet | Thick:15.0mm,Size:1,000×1,000mm | mtr
811122 | 81 | Natural Rubber Joint Sheet | Thick:20.0mm,Size:1,000×1,000mm | mtr
811131 | 81 | Synthetic Rubber Joint Sheet | Thick:1.0mm,Size:1,000×1,000mm | mtr | Made from natural oil-resistant rubber mixed into sheet form. Applications:For pipe flanges servicing petroleum solvent for heavy or light oil and for animal or vegetable oils.
811132 | 81 | Synthetic Rubber Joint Sheet | Thick:1.5mm,Size:1,000×1,000mm | mtr
811133 | 81 | Synthetic Rubber Joint Sheet | Thick:2.0mm,Size:1,000×1,000mm | mtr
811134 | 81 | Synthetic Rubber Joint Sheet | Thick:3.0mm,Size:1,000×1,000mm | mtr
811135 | 81 | Synthetic Rubber Joint Sheet | Thick:4.0mm,Size:1,000×1,000mm | mtr
811136 | 81 | Synthetic Rubber Joint Sheet | Thick:5.0mm,Size:1,000×1,000mm | mtr
811137 | 81 | Synthetic Rubber Joint Sheet | Thick:6.0mm,Size:1,000×1,000mm | mtr
811138 | 81 | Synthetic Rubber Joint Sheet | Thick:8.0mm,Size:1,000×1,000mm | mtr
811139 | 81 | Synthetic Rubber Joint Sheet | Thick:10.0mm,Size:1,000×1,000mm | mtr
811140 | 81 | Synthetic Rubber Joint Sheet | Thick:12.0mm,Size:1,000×1,000mm | mtr
811141 | 81 | Synthetic Rubber Joint Sheet | Thick:15.0mm,Size:1,000×1,000mm | mtr
811142 | 81 | Synthetic Rubber Joint Sheet | Thick:20.0mm,Size:1,000×1,000mm | mtr
811151 | 81 | Cotton Insertion Rubber Joint Sheet | Thick:1.5mm,Size:1,000×1,000mm | mtr | Contton inserted natural rubber sheet. Applications:For these same use a natural rubber sheet.
811152 | 81 | Cotton Insertion Rubber Joint Sheet | Thick:2.0mm,Size:1,000×1,000mm | mtr
811153 | 81 | Cotton Insertion Rubber Joint Sheet | Thick:3.0mm,Size:1,000×1,000mm | mtr
811161 | 81 | Canvas Inserted Rubber Joint Sheet | Thick:1.0mm,Size:1,000×1,000mm | mtr | Made of quality,strong canvas inserted onto rubber sheet in the same way as cotton insertions but this construction is more durable.
811162 | 81 | Canvas Inserted Rubber Joint Sheet | Thick:1.5mm,Size:1,000×1,000mm | mtr
811163 | 81 | Canvas Inserted Rubber Joint Sheet | Thick:2.0mm,Size:1,000×1,000mm | mtr
811164 | 81 | Canvas Inserted Rubber Joint Sheet | Thick:3.0mm,Size:1,000×1,000mm | mtr
811165 | 81 | Canvas Inserted Rubber Joint Sheet | Thick:4.0mm,Size:1,000×1,000mm | mtr
811166 | 81 | Canvas Inserted Rubber Joint Sheet | Thick:5.0mm,Size:1,000×1,000mm | mtr
811171 | 81 | Leather Sheet | Thick:1.0mm,Size:300×300mm | mtr | Suitable for a wide variety of applications.
811172 | 81 | Leather Sheet | Thick:1.5mm,Size:300×300mm | mtr
811173 | 81 | Leather Sheet | Thick:2.0mm,Size:300×300mm | mtr
811174 | 81 | Leather Sheet | Thick:3.0mm,Size:300×300mm | mtr
811175 | 81 | Leather Sheet | Thick:4.0mm,Size:300×300mm | mtr
811176 | 81 | Leather Sheet | Thick:5.0mm,Size:300×300mm | mtr
811177 | 81 | Leather Sheet | Thick:6.0mm,Size:300×300mm | mtr
811178 | 81 | Leather Sheet | Thick:8.0mm,Size:300×300mm | mtr
811181 | 81 | Felt Sheet Packing | W×L:900×1,000mm ,Thickness:2mm | sht | Made from pressed white sheep hair shaped into sheet form.Used for filling or stopping oil because of its high absorbency to oil.
811182 | 81 | Felt Sheet Packing | W×L:900×1,000mm ,Thickness:3mm | sht
811183 | 81 | Felt Sheet Packing | W×L:900×1,000mm ,Thickness:4mm | sht
811184 | 81 | Felt Sheet Packing | W×L:900×1,000mm ,Thickness:5mm | sht
811185 | 81 | Felt Sheet Packing | W×L:900×1,000mm ,Thickness:6mm | sht
811186 | 81 | Felt Sheet Packing | W×L:900×1,000mm ,Thickness:8mm | sht
811187 | 81 | Felt Sheet Packing | W×L:900×1,000mm ,Thickness:10mm | sht
811188 | 81 | Felt Sheet Packing | W×L:900×1,000mm ,Thickness:12mm | sht
811189 | 81 | Felt Sheet Packing | W×L:900×1,000mm ,Thickness:20mm | sht
811191 | 81 | Felt Sheet Packing | W×L:1,800×1,000mm ,Thickness:2mm | sht
811192 | 81 | Felt Sheet Packing | W×L:1,800×1,000mm ,Thickness:3mm | sht
811193 | 81 | Felt Sheet Packing | W×L:1,800×1,000mm ,Thickness:4mm | sht
811194 | 81 | Felt Sheet Packing | W×L:1,800×1,000mm ,Thickness:5mm | sht
811195 | 81 | Felt Sheet Packing | W×L:1,800×1,000mm ,Thickness:6mm | sht
811196 | 81 | Felt Sheet Packing | W×L:1,800×1,000mm ,Thickness:8mm | sht
811197 | 81 | Felt Sheet Packing | W×L:1,800×1,000mm ,Thickness:10mm | sht
811198 | 81 | Felt Sheet Packing | W×L:1,800×1,000mm ,Thickness:12mm | sht
811199 | 81 | Felt Sheet Packing | W×L:1,800×1,000mm ,Thickness:20mm | sht
811501 | 81 | Asbestos Cord Yarn | Size:1.6mm,Weight:1kgs/coil | c/l | Made of fine quality asbestos fiber and twisted together into cord.Used as electric insulation,covering,or as a packing for steam,ammonia and other similar applications.Supplied coiled in a 1kg spool.
811502 | 81 | Asbestos Cord Yarn | Size:3.2mm,Weight:1kgs/coil | c/l
811503 | 81 | Asbestos Cord Yarn | Size:4.8mm,Weight:1kgs/coil | c/l
811504 | 81 | Asbestos Cord Yarn | Size:6.4mm,Weight:1kgs/coil | c/l
811505 | 81 | Asbestos Cord Yarn | Size:8.0mm,Weight:1kgs/coil | c/l
811506 | 81 | Asbestos Cord Yarn | Size:9.6mm,Weight:1kgs/coil | c/l
811511 | 81 | Asbestos Yarn Rope | Size:12.7mm,Weight:5kgs/coil | c/l | Larger size diameter of the above asbestos cord.Size 12.7mm to 19.2mm is supplied in 5kg coils and 25.4mm will be supplied in 10kg coils.
811512 | 81 | Asbestos Yarn Rope | Size:16.0mm,Weight:5kgs/coil | c/l
811513 | 81 | Asbestos Yarn Rope | Size:19.2mm,Weight:5kgs/coil | c/l
811514 | 81 | Asbestos Yarn Rope | Size:25.4mm,Weight:10kgs/coil | c/l
811521 | 81 | Asbestos Cloth | Grade:B,Thick:1.6mm,W×L:1×30mtr,For:Up to 240°C | mtr | Woven from asbestos string into sheets.Used for wrapping steam pipes,for heat protection,and other similar applications.Furnishable in five grades depending on temperature.The standard width is 1mtr and it is supplied 30mtr in a roll so it can be cut to s
811522 | 81 | Asbestos Cloth | Grade:B,Thick:3.2mm,W×L:1×30mtr,For:Up to 240°C | mtr
811523 | 81 | Asbestos Cloth | Grade:A,Thick:1.6mm,W×L:1×30mtr,For:Up to 290°C | mtr
811524 | 81 | Asbestos Cloth | Grade:A,Thick:3.2mm,W×L:1×30mtr,For:Up to 290°C | mtr
811525 | 81 | Asbestos Cloth | Grade:AA,Thick:1.6mm,W×L:1×30mtr,For:Up to 320°C | mtr
811526 | 81 | Asbestos Cloth | Grade:AA,Thick:3.2mm,W×L:1×30mtr,For:Up to 320°C | mtr
811527 | 81 | Asbestos Cloth | Grade:AAA,Thick:1.6mm,W×L:1×30mtr,For:Up to 400°C | mtr
811528 | 81 | Asbestos Cloth | Grade:AAA,Thick:3.2mm,W×L:1×30mtr,For:Up to 400°C | mtr
811529 | 81 | Asbestos Cloth | Grade:AAAA,Thick:1.6mm,W×L:1×30mtr,For:Up to 480°C | mtr
811530 | 81 | Asbestos Cloth | Grade:AAAA,Thick:3.2mm,W×L:1×30mtr,For:Up to 480°C | mtr
811541 | 81 | Asbestos Tape | W:25mm,T:1.5mm,L:30mtr | rol | For electrical insulation,wrapping exhaust pipes,steam pipes,etc,where a heat resistant covering is required.Maximum working temperature is 300°C.Fixed length is 30 mtr/coil.
811542 | 81 | Asbestos Tape | W:38mm,T:1.5mm,L:30mtr | rol
811543 | 81 | Asbestos Tape | W:50mm,T:1.5mm,L:30mtr | rol
811544 | 81 | Asbestos Tape | W:75mm,T:1.5mm,L:30mtr | rol
811545 | 81 | Asbestos Tape | W:100mm,T:1.5mm,L:30mtr | rol
811546 | 81 | Asbestos Tape | W:25mm,T:3.0mm,L:30mtr | rol
811547 | 81 | Asbestos Tape | W:38mm,T:3.0mm,L:30mtr | rol
811548 | 81 | Asbestos Tape | W:50mm,T:3.0mm,L:30mtr | rol
811549 | 81 | Asbestos Tape | W:75mm,T:3.0mm,L:30mtr | rol
811550 | 81 | Asbestos Tape | W:100mm,T:3.0mm,L:30mtr | rol
811561 | 81 | Graphited Asbestos Gasket Tape | W:25mm,T:3mm,L:30mtr | rol | Made from rubberized asbestos cloth graphited to tapes.Used for manholes,cylinder covers,heater doors,and flange covers at a temperature of up to 350°C.Each roll is coiled in a length of 30mtr.
811562 | 81 | Graphited Asbestos Gasket Tape | W:38mm,T:3mm,L:30mtr | rol
811563 | 81 | Graphited Asbestos Gasket Tape | W:50mm,T:3mm,L:30mtr | rol
811564 | 81 | Graphited Asbestos Gasket Tape | W:25mm,T:5mm,L:30mtr | rol
811565 | 81 | Graphited Asbestos Gasket Tape | W:38mm,T:5mm,L:30mtr | rol
811566 | 81 | Graphited Asbestos Gasket Tape | W:50mm,T:5mm,L:30mtr | rol
811567 | 81 | Graphited Asbestos Gasket Tape | W:25mm,T:6mm,L:30mtr | rol
811568 | 81 | Graphited Asbestos Gasket Tape | W:28mm,T:6mm,L:30mtr | rol
811569 | 81 | Graphited Asbestos Gasket Tape | W:50mm,T:6mm,L:30mtr | rol
811576 | 81 | Asbestos Millboard | Thick:1.5mm,Size:1,000×1,000mm | sht | Made from high grade asbestos fiber.Used for making fire screens,protecting walls,lining furnaces and anything that requires heat and fire protection.Can also be used as electrical insulation.Size furnished1,000×1,000mm.
811577 | 81 | Asbestos Millboard | Thick:3mm,Size:1,000×1,000mm | sht
811578 | 81 | Asbestos Millboard | Thick:5mm,Size:1,000×1,000mm | sht
811579 | 81 | Asbestos Millboard | Thick:6mm,Size:1,000×1,000mm | sht
811580 | 81 | Asbestos Millboard | Thick:10mm,Size:1,000×1,000mm | sht
811585 | 81 | Asbestos Glove | Overall Length:360mm | pr | These gloves provide a protective barrier against fire,heat,etc.The fist is manufactured with a separated thumb.Overall length is 360mm.
811591 | 81 | Asbestos Manhole Packing | L:400mm,S:300mm,W:25.4mm,T:6.4mm | pc | Flat folded graphite asbestos cloth in the required manhole size.Usually used as manhole packing.All sizes are made to order except for the standard sizes listed below.When ordering,specity the inside longer length(L),inside shorter length(S),width(W),and
811592 | 81 | Asbestos Manhole Packing | L:400mm,S:300mm,W:22.3mm,T:9.6mm | pc
811593 | 81 | Asbestos Manhole Packing | L:380mm,S:260mm,W:25.4mm,T:6.4mm | pc
811594 | 81 | Asbestos Manhole Packing | L:380mm,S:260mm,W:22.3mm,T:9.6mm | pc
811601 | 81 | Ceramic Cloth | Reinforcement:Glass,T:2mm,W:1,000mm,Maximum Temperature:400°C | mtr
811602 | 81 | Ceramic Cloth | Reinforcement:Glass,T:3mm,W:1,000mm,Maximum Temperature:400°C | mtr
811603 | 81 | Ceramic Cloth | Reinforcement:Stainless wire,T:2mm,W:1,000mm,Maximum Temperature:800°C | mtr
811604 | 81 | Ceramic Cloth | Reinforcement:Stainless wire,T:3mm,W:1,000mm,Maximum Temperature:800°C | mtr
811605 | 81 | Ceramic Cloth | Reinforcement:Nickel chrome wire,T:2mm,W:1,000mm,Maximum Temperature:1,100°C | mtr
811606 | 81 | Ceramic Cloth | Reinforcement:wire,T:3mm,W:1,000mm,Maximum Temperature:1100°C | mtr
811611 | 81 | Ceramic Cloth | Reinforcement:Glass,T:2mm,W:1,000mm,Maximum Temperature:400°C | mtr
811612 | 81 | Ceramic Yarn | Reinforcement:Glass,Actual Dia.:1.5mm,Weight:1.64g/m(1kg/roll),Maximum Temperature:400°C | roll
811613 | 81 | Ceramic Yarn | Reinforcement:Stainless Wire,Actual Dia.:1.0mm,Weight:1.10g/m(1kg/roll),Maximum Temperature:800°C | roll
811614 | 81 | Ceramic Yarn | Reinforcement:Stainless Wire,Actual Dia.:1.5mm,Weight:1.64g/m(1kg/roll),Maximum Temperature:800°C | roll
811615 | 81 | Ceramic Yarn | Reinforcement:Nickel chrome wire,Actual Dia.:1.0mm,Weight:1.12g/m(1kg/roll),Maximum Temperature:1,100°C | roll
811616 | 81 | Ceramic Yarn | Reinforcement:Nickel chrome wire,Actual Dia.:1.5mm,Weight:1.66g/m(1kg/roll),Maximum Temperature:1,100°C | roll
811621 | 81 | Ceramic Yarn Rope | D:4.0mm,L:150mtr/roll,Weight:1.0kgs/roll | roll
811622 | 81 | Ceramic Yarn Rope | D:6.5mm,L:58mtr/roll,Weight:1.0kgs/roll | roll
811623 | 81 | Ceramic Yarn Rope | D:9.6mm,L:27mtr/roll,Weight:1.0kgs/roll | roll
811624 | 81 | Ceramic Yarn Rope | D:12.5mm,L:30mtr/roll,Weight:1.9kgs/roll | roll
811625 | 81 | Ceramic Yarn Rope | D:16.0mm,L:30mtr/roll,Weight:3.0kgs/roll | roll
811626 | 81 | Ceramic Yarn Rope | D:19.0mm,L:30mtr/roll,Weight:4.1kgs/roll | roll
811627 | 81 | Ceramic Yarn Rope | D:25.5mm,L:30mtr/roll,Weight:7.1kgs/roll | roll
811628 | 81 | Ceramic Yarn Rope | D:30.0mm,L:15mtr/roll,Weight:5.1kgs/roll | roll
811629 | 81 | Ceramic Yarn Rope | D:40.0mm,L:15mtr/roll,Weight:9.1kgs/roll | roll
811630 | 81 | Ceramic Yarn Rope | D:50.0mm,L:15mtr/roll,Weight:14.0kgs/roll | roll
811631 | 81 | Ceramic Twist Rope | D:9.6mm,L:30mtr/roll,Weight:1.2kgs/roll | roll
811632 | 81 | Ceramic Twist Rope | D:12.5mm,L:30mtr/roll,Weight:2.0kgs/roll | roll
811633 | 81 | Ceramic Twist Rope | D:16.0mm,L:30mtr/roll,Weight:3.3kgs/roll | roll
811634 | 81 | Ceramic Twist Rope | D:19.0mm,L:30mtr/roll,Weight:4.4kgs/roll | roll
811635 | 81 | Ceramic Twist Rope | D:25.0mm,L:30mtr/roll,Weight:7.7kgs/roll | roll
811636 | 81 | Ceramic Twist Rope | D:30.0mm,L:15mtr/roll,Weight:5.5kgs/roll | roll
811637 | 81 | Ceramic Twist Rope | D:40.0mm,L:15mtr/roll,Weight:10.2kgs/roll | roll
811638 | 81 | Ceramic Twist Rope | D:50.0mm,L:15mtr/roll,Weight:15.3kgs/roll | roll
811641 | 81 | Ceramic Soft Rope | Wrapped by Glass Yarn,D:15mm,L:30mtr/roll,Weight:2.5kgs/roll | roll | Made of 85%ceramic fiber and 15%organic fiber.Ceramic fiber is made from Almina and Silica.The maximum temperature breakdown per reinforcement used is as follows.
811642 | 81 | Ceramic Soft Rope | Wrapped by Glass Yarn,D:20mm,L:30mtr/roll,Weight:3.6kgs/roll | roll
811643 | 81 | Ceramic Soft Rope | Wrapped by Glass Yarn,D:25mm,L:30mtr/roll,Weight:4.5kgs/roll | roll
811644 | 81 | Ceramic Soft Rope | Wrapped by Glass Yarn,D:30mm,L:30mtr/roll,Weight:6.2kgs/roll | roll
811645 | 81 | Ceramic Soft Rope | Wrapped by Glass Yarn,D:50mm,L:15mtr/roll,Weight:8.4kgs/roll | roll
811646 | 81 | Ceramic Soft Rope | Wrapped by Stainless Wire,D:15mm,L:30mtr/roll,Weight:2.1kgs/roll | roll
811647 | 81 | Ceramic Soft Rope | Wrapped by Stainless Wire,D:20mm,L:30mtr/roll,Weight:3.3kgs/roll | roll
811648 | 81 | Ceramic Soft Rope | Wrapped by Stainless Wire,D:25mm,L:30mtr/roll,Weight:4.4kgs/roll | roll
811649 | 81 | Ceramic Soft Rope | Wrapped by Stainless Wire,D:30mm,L:30mtr/roll,Weight:6.1kgs/roll | roll
811650 | 81 | Ceramic Soft Rope | Wrapped by Stainless Wire,D:50mm,L:15mtr/roll,Weight:8.1kgs/roll | roll
811651 | 81 | Ceramic Ribbon | Reinforcement:Glass,T×W×L:2mm×25mm×30mtr,Weight:0.9kgs/roll,Maximum Temperature:400°C | roll
811652 | 81 | Ceramic Ribbon | Reinforcement:Glass,T×W×L:2mm×50mm×30mtr,Weight:1.8kgs/roll,Maximum Temperature:400°C | roll
811653 | 81 | Ceramic Ribbon | Reinforcement:Glass,T×W×L:2mm×75mm×30mtr,Weight:2.7kgs/roll,Maximum Temperature:400°C | roll
811654 | 81 | Ceramic Ribbon | Reinforcement:Glass,T×W×L:2mm×25mm×30mtr,Weight:1.3kgs/roll,Maximum Temperature:400°C | roll
811655 | 81 | Ceramic Ribbon | Reinforcement:Glass,T×W×L:2mm×50mm×30mtr,Weight:2.6kgs/roll,Maximum Temperature:400°C | roll
811656 | 81 | Ceramic Ribbon | Reinforcement:Glass,T×W×L:2mm×75mm×30mtr,Weight:3.9kgs/roll,Maximum Temperature:400°C | roll
811657 | 81 | Ceramic Ribbon | Reinforcement:stainless wire,T×W×L:2mm×25mm×30mtr,Weight:0.9kgs/roll,Maximum Temperature:800°C | roll
811658 | 81 | Ceramic Ribbon | Reinforcement:stainless wire,T×W×L:2mm×50mm×30mtr,Weight:1.8kgs/roll,Maximum Temperature:800°C | roll
811659 | 81 | Ceramic Ribbon | Reinforcement:stainless wire,T×W×L:2mm×75mm×30mtr,Weight:2.7kgs/roll,Maximum Temperature:800°C | roll
811660 | 81 | Ceramic Ribbon | Reinforcement:stainless wire,T×W×L:2mm×25mm×30mtr,Weight:1.3kgs/roll,Maximum Temperature:800°C | roll
811661 | 81 | Ceramic Ribbon | Reinforcement:stainless wire,T×W×L:2mm×50mm×30mtr,Weight:2.6kgs/roll,Maximum Temperature:800°C | roll
811662 | 81 | Ceramic Ribbon | Reinforcement:stainless wire,T×W×L:2mm×75mm×30mtr,Weight:3.9kgs/roll,Maximum Temperature:800°C | roll
811663 | 81 | Ceramic Ribbon | Reinforcement:Nickel chrome wire,T×W×L:2mm×25mm×30mtr,Weight:0.9kgs/roll,Maximum Temperature:1,100°C | roll
811664 | 81 | Ceramic Ribbon | Reinforcement:Nickel chrome wire,T×W×L:2mm×50mm×30mtr,Weight:1.8kgs/roll,Maximum Temperature:1,100°C | roll
811665 | 81 | Ceramic Ribbon | Reinforcement:Nickel chrome wire,T×W×L:2mm×75mm×30mtr,Weight:2.7kgs/roll,Maximum Temperature:1,100°C | roll
811666 | 81 | Ceramic Ribbon | Reinforcement:Nickel chrome wire,T×W×L:2mm×25mm×30mtr,Weight:1.3kgs/roll,Maximum Temperature:1,100°C | roll
811667 | 81 | Ceramic Ribbon | Reinforcement:Nickel chrome wire,T×W×L:2mm×50mm×30mtr,Weight:2.6kgs/roll,Maximum Temperature:1,100°C | roll
811668 | 81 | Ceramic Ribbon | Reinforcement:Nickel chrome wire,T×W×L:2mm×75mm×30mtr,Weight:3.9kgs/roll,Maximum Temperature:1,100°C | roll
811701 | 81 | Glass Cloth | T:1.3mm,W:1,000mm,Weight:850g/m2 | mtr | Made with glass fibre and organic fibre spun to staple yarn.
811702 | 81 | Glass Cloth | T:1.7mm,W:1,000mm,Weight:1,000g/m2 | mtr
811703 | 81 | Glass Cloth | T:3.0mm,W:1,000mm,Weight:2,000g/m2 | mtr
811711 | 81 | Glass Tape | T:1.3mm,W:50mm,Length:30mtr,Weight:1.2kgs/roll | roll
811712 | 81 | Glass Tape | T:1.7mm,W:50mm,Length:30mtr,Weight:1.5kgs/roll | roll
811713 | 81 | Glass Tape | T:3.0mm,W:50mm,Length:30mtr,Weight:3.0kgs/roll | roll
811722 | 81 | Glass Duct Packing | T×W×L:1.7mm×32mm×30mtr,Weight:0.8kgs/roll | roll
811723 | 81 | Glass Duct Packing | T×W×L:1.7mm×38mm×30mtr,Weight:0.9kgs/roll | roll
811725 | 81 | Glass Duct Packing | T×W×L:3.0mm×32mm×15mtr,Weight:0.7kgs/roll | roll
811726 | 81 | Glass Duct Packing | T×W×L:3.0mm×38mm×15mtr,Weight:0.8kgs/roll | roll
811731 | 81 | Glass Wool Mat | T×W×L:3mm×1.000mm×30mtr,Weight:300kgs/roll | roll | Felt type made by a needle punch method without using any adhesive binder.
811732 | 81 | Glass Wool Mat | T×W×L:5mm×1.000mm×30mtr,Weight:500kgs/roll | roll
811733 | 81 | Glass Wool Mat | T×W×L:6mm×1.000mm×25mtr,Weight:600kgs/roll | roll
811734 | 81 | Glass Wool Mat | T×W×L:8mm×1.000mm×20mtr,Weight:800kgs/roll | roll
811735 | 81 | Glass Wool Mat | T×W×L:10mm×1.000mm×20mtr,Weight:1,000kgs/roll | roll
811736 | 81 | Glass Wool Mat | T×W×L:15mm×1.000mm×10mtr,Weight:2,000kgs/roll | roll
811737 | 81 | Glass Wool Mat | T×W×L:20mm×1.000mm×10mtr,Weight:3,000kgs/roll | roll
811741 | 81 | Glass Wool | Maximum Temperature:600°C | kgs | Made from yarn with the process of making glass wool mat by a needle punch method.Maximum temperature:600°C.
811751 | 81 | Carbon Cloth | T×W×L:1.0mm×1,000mm×30mtr | roll | Made from a chemical called PAN(Polyacrylo Nitril)by special heat treatment.It is very flexible and has excellent heat resistance.
811752 | 81 | Carbon Cloth | T×W×L:2.0mm×1,000mm×30mtr | mtr
811761 | 81 | Carbon Yarn | D:9.5mm,Weight:1.0kgs/roll | roll
811762 | 81 | Carbon Yarn | D:16.0mm,Weight:2.5kgs/roll | roll
811763 | 81 | Carbon Yarn | D:22.0mm,Weight:2.5kgs/roll | roll
811771 | 81 | Carbon Tape | T×W×L:1.0mm×25mm×30mtr | mtr
811772 | 81 | Carbon Tape | T×W×L:1.0mm×50mm×30mtr | mtr
811773 | 81 | Carbon Tape | T×W×L:1.0mm×75mm×30mtr | mtr
811774 | 81 | Carbon Tape | T×W×L:2.0mm×25mm×30mtr | mtr
811775 | 81 | Carbon Tape | T×W×L:2.0mm×50mm×30mtr | mtr
811776 | 81 | Carbon Tape | T×W×L:2.0mm×75mm×30mtr | mtr
8117A1 | 81 | Clutch Facing |  | pc | Wire reinforced asbestos belt impregnated with heat and wear resistant synthetic resin and press molded.Various shapes and sizes are available so please specify all the necessary details when ordering or provide your supplier with a sample.
8119A1 | 81 | Semi-Metallic Gasket
8120A1 | 81 | Butterworth Hole Gasket | Material:Oil Resist Rubber,Size:O.D.×I.D.×Th:460×320×3.2mm,Bolt Hole circle×Dia ×No.:390×22mm×10holes | pc | For Butterworth holes on tankers.The available materials are asbestos,oil,vegetable oil,or oil-resistant rubber gaskets.
8121A1 | 81 | Flange Gasket | Type:Full Face,Pipe Size:100A,Marerial:Vegetable Oil | pc | Two types of gaskets are available. Ring gaskets which cover from the face of the flange to the inside edge of the bolts,and full face gaskets which cover the whole face of the flange including the bolt holes.These gaskets are made of either asbestos oil
812201 | 81 | Thistlebond Plasteel | Weight:840grm(3Unit) | set | Supplied in a two part putty form for repairs to steel,bronze,aluminium and other materials.The ability of these materials to cure under water makes them particularly useful for leak repairs.Can be subjected,when cured,to most hard metal working processes
812203 | 81 | Thistlebond Plasbroze | Weight:750grm(3Unit) | set
812205 | 81 | Thistlebond Plasinium | Weight:330grm(3Unit) | set
812211 | 81 | Thistlebond Plastic Steel Resin and Hardner | Weight:500grm/Unit | set | These two products produce a pourable paste when the Resin and Hardener components are mixed.The resultant mix can be used for many different types of repairs and is particularly appropriate where the mixture has to be poured into a prepared mold,i.e.wher
812212 | 81 | Thistlebond Plastic Bronze Resin and Hardner | Weight:375grm/Unit | set
812216 | 81 | Thistlebond Resin and Hardener | Weight:225grm | set | Resin: A liquid epoxide resin,which,when mixed with the appropriate amount of Thistlebond Hardener produces the Thistlebond Resin Mix which will cure at normal ambient temperatures producing a strong homogeneous mass having exceptional adhesive properti
812220 | 81 | Thistlebond Sealer Filler | Weight:50grm | bag | A special non-asbestos filler,in powder form,for addition to the Resin Mix after the initial mixing has taken place.The resultant Sealer/Filler/Resin Nix has two useful properties. 1.The mix is thixotropic and can be applied to vertical surface for filli
812222 | 81 | Thistlebond Glass Tape | Size:38mm×50mtr | rol | A specially treated glass fiber fabric which ensures that the Resin Mix will fully permeate the fabric and give the resultant glass fiber resin laminate excellent mechanical properties.Four sizes are available.
812223 | 81 | Thistlebond Glass Tape | Size:50mm×50mtr | rol
812224 | 81 | Thistlebond Glass Tape | Size:65mm×50mtr | rol
812225 | 81 | Thistlebond Glass Tape | Size:100mm×50mtr | rol
812230 | 81 | Thisttebond A & B Cement | Weight:170grm | set | A two part Eoxide Resin system which,when cured,produces a very high bond strength.Afirst-class general purpose industrial adhesive.
812231 | 81 | Thisttebond A & B Cement | Weight:908grm | set
812235 | 81 | Thistlebond "A" Kit Complete | Thistlebond "A"Kit complete | set | Containing all the necessary materials and accessories which enable an epoxide resin/glass fabric Thistlebond Resin Laminate to be produced.
812237 | 81 | Thistlebond "C" Kit Complete | Thistlebond "C"Kit complete | set
812241 | 81 | Devcon Titanium Putty | Weight:1lb/umit | set | Titanium-reinforce and epoxy engineered for making repairs to critical machinery and equipment.Provides excellent temperature resistance,high compressive strength and unmatched resistance to a broad range of chemicals and acids.
812242 | 81 | Devcon Titanium Putty | Weight:2lb/umit | set | Titanium-reinforce and epoxy engineered for making repairs to critical machinery and equipment.Provides excellent temperature resistance,high compressive strength and unmatched resistance to a broad range of chemicals and acids.
812244 | 81 | Devcon Ceramic Wear Putty | Weight:3lb/umit | set | A trowelable,abrasion-resistant compound containing two different sizes of high-alumina ceramic beads.Can be applied easily to vertical or overhead surfaces and will form a strong bond to itself as well as to iron,steel,ceramic,aluminium,brass and most ot
812246 | 81 | Devcon Underwater Repair Putty(UW) | Weight:1lb/umit | set | For repairing,patching and rebuilding equipment in habitually wet environments,even underwater.Eliminates the need for the substrate to be thoroughly dry before repairs.
812248 | 81 | Devcon Flexane 80 Putty | Weight:1lb/umit | set | Trowelable 100%solid urethane compound.Cures to a tough,medium-hard rubber for a broad range of lining and protection applications.Easy to mix and trowels on smoothly.Withstands continuous service temperature up to 180°F in dry environments and 120°F in
812249 | 81 | Devcon Flexane 80 Liquid | Weight:1lb/umit | set | Castable,non-shrinking,medium viscosity urethane compound for making rugged,flexible molds,forming dies,cast parts and non-scratching holding fixtures,as well as abrasion and noise-resistant linings and encapsulating parts.A two component compound that mi
812251 | 81 | Devcon Plastic Steel Putty (A)
812252 | 81 | Devcon Plastic Steel Putty (A)
812253 | 81 | Devcon Plastic Steel Putty (A) | Weigh:4lbs/unit | set | The original metal filled epoxy putty used for hundreds of routine maintenance,production,and tooling applications.It bonds with most metal,concrete and some plastics and is ideal for patching and repairing areas where welding would be undesirable or impo
812256 | 81 | Devcon Plastic Steel Liquid (B) | Weight:500grm/unit | set | A steel-filled liquid epoxy with the performance properties of Plastic Steel Putty(A).Can be cast over models for accurate detail reproduction when making holding fixtures,lightgauge forming dies and molds.Hardens in about an hour.
812257 | 81 | Devcon Plastic Steel Liquid (B) | Weight:4lbs/unit | set
812258 | 81 | Devcon Plastic Steel Liquid (B)
812261 | 81 | Devcon Plastic Steel 5-Minute Putty (F) | Weight:0.5lbs/unit | set | Fast-curing,steel-filled epoxy for dependable emergency repairs in less than 1hour.Cures to a tough,steel-filled material that can be machined,drilled,tapped or sanded.
812262 | 81 | Devcon Plastic Steel 5-Minute Putty (F) | Weight:1lbs/unit | set
812266 | 81 | Devcon Aluminiam Putty (F) | Weight:1lbs/unit | set | Alumimium-filled epoxy putty for dependable non-rusting repairs to aluminium castings,machinery and equipment.Bonds to aluminium and other metals.Can be machined,drilled or tapped using conventional tools.
812267 | 81 | Devcon Aluminiam Putty (F) | Weight:3lbs/unit | set
812268 | 81 | Devcon Aluminiam Putty (F)
812271 | 81 | Devcon Aluminium Liquid (F-2) | Weight:1lbs/unit | set | Aluminium-filled pourable epoxy for making molds,patterns,holding fixtures and cosmetic casting repairs.Mixes and pours esailu;hardens in just over 1hour.
812272 | 81 | Devcon Aluminium Liquid (F-2) | Weight:3lbs/unit | set
812273 | 81 | Devcon Aluminium Liquid (F-2)
812276 | 81 | Devcon Aluminium Filled Compound F-3
812281 | 81 | Wear Resistant Putty (WR) | Weight:1lbs/unit | set | A highly wear-resistant,self-lubricating material for use on surfaces subject to sliding wear.A non-shrinking liquid used for building up metal shafts and pumps,for making bearings and general repairs.Also ideal for making metal-forming dies and duplicati
812282 | 81 | Wear Resistant Putty (WR) | Weight:3lbs/unit | set
812283 | 81 | Wear Resistant Putty (WR)
812286 | 81 | Wear Resistant Putty (WR-2) | Weight:1lbs/unit | set | Smooth,non-rusting,all purpose epoxy putty for repairs requiring low friction finshed,excellent wear resistance and protection from bi-metallic corrosion.Bonds to steel,iron,aluminum,ceramics,concrete,brass,and some plastics.
812287 | 81 | Wear Resistant Putty (WR-2) | Weight:3lbs/unit | set
812288 | 81 | Wear Resistant Putty (WR-2) |  | set
812290 | 81 | Plastic Bronze Putty (BR) | Weight:1lbs/unit | set | Bronze-filled epoxy putty for repiring bronze and brass bushings,shafts,castings and equipment parts.Ideal for repairing and rebuilding areas where brazing would be undesirable or impossible.
812292 | 81 | Devcon Stainless Steel Putty (ST) | Weight:1lbs/unit | set | Stainless steel-filled epoxy putty,ideal for patching,repairing and rebuilding stainless steel food processing equipment.It is non-rusting and bonds to ferrous and non-ferrous metals.
812295 | 81 | Devcon Carbide Putty | Weight:1lbs/unit | set | A tough,carbide-epoxy compound for applying to surfaces where high abrasion resistance is required.Stands up to constant wear in pipes,elbows,coal pulverizers,slurry pumps and chutes.Has excellent bonding properties with metals and most other surfaces.
812296 | 81 | Devcon Carbide Putty | Weight:3lbs/unit | set
812297 | 81 | Devcon Carbide Putty |  | set
812301 | 81 | Cordobond Strong-Back Resin & Activator | Weight:453grm/Unit | set | Liquids to be mixed together for use with glass cloth,glass mat and glass tape.The mixture hardens into a rigid mass that bonds with high tenacity to almost any surface to produce a tight seal which will not dissolve in water,oil or most chemicals and wi
812302 | 81 | Cordobond Strong-Back Resin & Activator | Weight:906grm/Unit | set
812306 | 81 | Cordobond Strong-Back Putty (Red) | Weight:226grm/Unit | set | A tough,dense compound which sets up hard and possesses high adhesive qualities.Used for plugging large holes before reinforcement with activated Cordobond strong back resin and fiberglass cloth.
812308 | 81 | Cordobond Strong-Back Sealer | Weight:113grm/Unit | set | Sticky material for sealing small holes,cracks and leaks around tank and pipe fittings where pressures are low.Can be applied by trowel or putty knife.
812310 | 81 | Cordobond Strong-Back Steel Putty | Weight:453grm/Unit | set | Combination of steel packed resin and activator for repairing cracks,holes,crevices,defects,etc.in steel and other metals.Steel putty can be drilled,threaded,machined,file or hack-sawed.
812312 | 81 | Cordobond Strong-Back Leveling Compound | Weight:453grm/Unit | set | Trowel applied packed resin and activator used for building up corroded and pitted areas to a uniform surface.
812321 | 81 | Cordobond Glass Cloth | Size:1,000×1,000mm | sht | Glass tape,cloth and reinforced mat.The tape and cloth are made of woven glass yarn.Provides the main strength of a patch when saturated with activated Cordobond strong-back resin.The mat is made of fibers which are felted together and reinforced.Due to i
812322 | 81 | Cordobond Glass Met | Size:900×900mm | sht
812323 | 81 | Cordobond Glass Tape | Size:38×30mm | rol
812324 | 81 | Cordobond Glass Tape | Size:76×15mm | rol
812325 | 81 | Cordobond Glass Tape | Size:100×15mm | rol
812330 | 81 | Cordobont Repair Kit Complete | Size:480×320×320mm | set | These repair kits are the commercial adaptation of the U.S.Navy kit,packed in suitable chests.The kit container size is 480×320×320mm
812351 | 81 | Belzona Molecular Super Metal | Size:1kg/Unit | set | The general purpose engineering compound for fully machinable repairs. Molecular Super Metal has outstanding mechanical strength combine with excellent chemical resistance.The unique properties of Super Metal make it ideal for application to hydraulic ra
812352 | 81 | Belzona Molecular Super Metal | Size:2kg/Unit | set
812353 | 81 | Belzona Molecular Super Metal | Size:5kg/Unit | set
812360 | 81 | Uni-Metal with Hardener
812361 | 81 | Water Activated Tape for Pipe Repair | Size:5cm×1.2mtr,Weight:1.4kgs | rls | Designed and recommended for stopping leaks in pipe which may occur due to corrosion or other reasons.Composed of a quality knitted fiber glass cloth coated with a special polyurethane resin which is activated by a 5 second immersion in water.Once activat
812362 | 81 | Water Activated Tape for Pipe Repair | Size:5cm×3.6mtr,Weight:2.27kgs | rls
812363 | 81 | Water Activated Tape for Pipe Repair | Size:10cm×3.6mtr,Weight:3.17kgs | rls
812371 | 81 | Metalclad Duralloy | Weight:1kg | set | Multipurpose paste material,material,can be drilled,tapped,turned on a lathe,sanded and polished.Can be used to repair worn shalts,cracked casings and engine blocks,etc.Trowelable,requires no heat.
812372 | 81 | Metalclad Duralloy | Weight:2kg | set
812375 | 81 | Metalclad Speedalloy | Size:70grm×10's | set | The leak stopper paste material.Fast,easy,non-slump;can be used to repair just about any leak in minutes.Bonds to virtually any rigid surface.
812377 | 81 | Metalclad Ceramalloy CP+ | Weight:1kg | set | Outstanding wear resistant paste material.Trowelable system for repairing and rebuilding metal damaged by erosion and corrosion:pumps,valves,heat exchangers,etc.
812378 | 81 | Metalclad Ceramalloy CP+ | Weight:2kg | set | Outstanding wear resistant paste material.Trowelable system for repairing and rebuilding metal damaged by erosion and corrosion:pumps,valves,heat exchangers,etc.
812381 | 81 | Metalclad Ceramalloy CL+ | Weight:1kg,Blue | set | The ultimate resurfacing system for protecting fluid flow equipment.Brushable,self-leveling,castable thixotropic liquid for pumps,valves,heat exchangers,etc.
812382 | 81 | Metalclad Ceramalloy CL+ | Weight:1kg,Gray | set | The ultimate resurfacing system for protecting fluid flow equipment.Brushable,self-leveling,castable thixotropic liquid for pumps,valves,heat exchangers,etc.
812385 | 81 | Flexiclad Dura Tough DP | Weight:500grm, | set | These systems provide exceptional protection to equipment prone to cavitation attack and subsequent damage.Also ideal for creating or repairing flexible seals on machinery and equipment such as on heat exchangers,pumps,valves and piping systems. Dura Tou
812386 | 81 | Flexiclad Dura Tough DL | Weight:500grm, | set
812391 | 81 | Chemiclad XC | Weight:5kgs,Light Gray | set | Epoxy system liquid resistant to a very wide very wide variety of organic and inorganic acids,alcohol,alkalis,ester,ether,hydrocarbon,ketone,oil,salt,etc.Can be easily and safely applied by brush,roller,squeegee or airless spray.Two colours(light gray and
812392 | 81 | Chemiclad XC | Weight:5kgs,Dark Gray | set
812395 | 81 | Eneseal HR | Contain:15ltr | can | To provide maintenance and facilities engineers to protect insulation from water and oil impregnation,impact and chemical attack;to seal and protect concrete containment walls;to provide a heat refractive surface to reduce the heat envelope around the equ
812401 | 81 | Graphite Powder | Weight:0.5kgs | tin | Powdered graphite-mir-floated,Extra finely powdered graphite for precision equipment,etc.It is more adhesive than ordinary flake graphite.
812402 | 81 | Graphite Powder | Weight:2.0kgs | tin
812403 | 81 | Graphite Powder | Weight:5.0kgs | tin
812406 | 81 | Graphite Flake | Weight:1.0kgs | tin | A standard lubricating graphite,particularly useful for engines,compressors,etc.Graphited surfaces improve lubrication and help oil and grease to last longer.These graphite flakes are also used as paint pigment for heat resistant and protective coats.Furn
812407 | 81 | Graphite Flake | Weight:2.5kgs | tin
812408 | 81 | Graphite Flake | Weight:5.0kgs | tin
812411 | 81 | Graphite Paste | Weight:0.5kgs | tin | An outstanding product for high temperature application such as on cylinder head studs,face plate studs,boiler and manhead gaskets,gas burner connections and threaded connections,etc.Will keep join leakproof against oil,acids and gases which might penetra
812412 | 81 | Graphite Paste | Weight:2.0kgs | tin
812413 | 81 | Graphite Paste | Weight:5.0kgs | tin
812420 | 81 | Compound Pipe Joint | Weight:2.5kgs | tin | For sealing threaded joints in iron,stainless steel,brass,copper and plastic pipes used for gas,water,steam,compressed air,ect.Withstands most corrosive liquids and gases.This filler also acts as a lubricant.Furnished in a 2.5kg tin only.
812424 | 81 | Asbestos Powder | Weight:30kgs | bag | Mainly for cement base or short fiber insulating cement and for fillers for roof paint coatings and various moulded compounds of a temperature up to 700°C.30kgs(66lbs)in a reinforced paper bag.
812428 | 81 | Asbestos Fiber | Weight:45kgs | bag | Pure asbestos fiber for filling,insulating,lagging and similar applications on boilers,piping lines,ect.Furnished in a 45kg package.
812432 | 81 | Rock Wool | Sheet,Size:25×605×1,820mm | bag | For building insulation,ovens,ducts,ect.of temperatures up to 600°C(1,112°F).Furnished 25kgs per bag.
812433 | 81 | Rock Wool | Sheet,Size:50×605×1,820mm | bag | For building insulation,ovens,sucts,ect.of temperatures up to 600°C(1,112°F).Furnished 25kgs per bag.
812434 | 81 | Rock Wool | Weight:25kgs | bag | For building insulation,ovens,sucts,ect.of temperatures up to 600°C(1,112°F).Furnished 25kgs per bag.
812435 | 81 | Fire Clay Powder | Weight:30kgs | bag | Dry milled powder for boiler brick work,anti-fire walls,etc.Will withstand up to 1,200°C.30kgs in a sack.
812441 | 81 | Plibrico Super AL×AB | Type:High Alumina,Plastic,Refractories,Packaged:25kgs/ctn | ctn | Plastic refractories are firebricks in plastic putty-like form which can be installed by ramming the plastics with a wooden hammer or air rammer into any shapes required.After installation,It is baked with operation temperature of the furnace itself(over
812442 | 81 | Plibrico Super AB | Type:Fireclay Plastic refractories,Packaged:25kgs/ctn | ctn
812443 | 81 | Plibrico ST Ram | Type:Chrome-Base,Plastic,Refractories,Packaged:25kgs/ctn | ctn
812444 | 81 | Plichrome SuperAB | Type:Dense Castable Refractories,Packaged:25kgs/bag | ctn
812445 | 81 | Plicast #40 | Type:Dense Castable Refractories,Packaged:25kgs/bag | ctn
812446 | 81 | Plicast #38 | Type:Dense Castable Refractories,Packaged:25kgs/bag | ctn
812447 | 81 | Plicast #34 | Type:Dense Castable Refractories,Packaged:25kgs/bag | ctn
812448 | 81 | Plicast #31 | Type:Dense Castable Refractories,Packaged:25kgs/bag | ctn
812449 | 81 | Plicast KLMIX | Type:Dense Castable Refractories,Packaged:25kgs/bag | ctn
812471 | 81 | Anticorrosive Tape | W:50mm,L:10mtr | rol | Uses:For protection against corrosion and the water-proofing of pipes,flanges and valves for marine use. Compound:A neutral compound based on saturated petroleum hydro carbons (petrolatum)with inert fillers. Fabric:Fabric carrier free from chemical impu
812472 | 81 | Anticorrosive Tape | W:100mm,L:10mtr | rol
812473 | 81 | Anticorrosive Tape | W:150mm,L:10mtr | rol
812474 | 81 | Anticorrosive Tape | W:200mm,L:10mtr | rol
812475 | 81 | Anticorrosive Tape | W:300mm,L:10mtr | rol
812501 | 81 | Teflon Seal Tape | Width:13mm,Thick:0.1mm,L:5mtr,Packed in box:10 | box | A teflon made tasteless,odourless ribbon which effectively seals a joint.Ribbon dope will withstand temperature from -100°Cto+260°C.Unaffected by acids,solvens,steam,etc.
812502 | 81 | Teflon Seal Tape | Width:20mm,Thick:0.1mm,L:10mtr,Packed in box:10 | box
812506 | 81 | Teflon Round | D:2mm,Length:1,000 | lgh | Processing material for teflon rounds.Standard length is 1,000mm,up to 50mm in diameter.
812507 | 81 | Teflon Round | D:3mm,Length:1,000 | lgh
812508 | 81 | Teflon Round | D:4mm,Length:1,000 | lgh
812509 | 81 | Teflon Round | D:5mm,Length:1,000 | lgh
812510 | 81 | Teflon Round | D:6mm,Length:1,000 | lgh
812511 | 81 | Teflon Round | D:7mm,Length:1,000 | lgh
812512 | 81 | Teflon Round | D:8mm,Length:1,000 | lgh
812513 | 81 | Teflon Round | D:9mm,Length:1,000 | lgh
812514 | 81 | Teflon Round | D:10mm,Length:1,000 | lgh
812515 | 81 | Teflon Round | D:11mm,Length:1,000 | lgh
812516 | 81 | Teflon Round | D:12mm,Length:1,000 | lgh
812517 | 81 | Teflon Round | D:13mm,Length:1,000 | lgh
812518 | 81 | Teflon Round | D:15mm,Length:1,000 | lgh
812519 | 81 | Teflon Round | D:18mm,Length:1,000 | lgh
812520 | 81 | Teflon Round | D:20mm,Length:1,000 | lgh
812521 | 81 | Teflon Round | D:22m,Length:1,000 | lgh
812522 | 81 | Teflon Round | D:25m,Length:1,000 | lgh
812523 | 81 | Teflon Round | D:30mm,Length:1,000 | lgh
812524 | 81 | Teflon Round | D:35mm,Length:1,000 | lgh
812525 | 81 | Teflon Round | D:40mm,Length:1,000 | lgh
812526 | 81 | Teflon Round | D:45mm,Length:1,000 | lgh
812527 | 81 | Teflon Round | D:50mm,Length:1,000 | lgh
812531 | 81 | Teflon Sheet | Thick:1.0mm,Size:300×300mm | sht | Gasket material which will withstand temperature from -100°C to +260°C and is unaffected by acids,solvents,etc.and provides excellent electrical insulation.When ordering,specify the sheet thickness required.
812532 | 81 | Teflon Sheet | Thick:2.0mm,Size:300×300mm | sht
812533 | 81 | Teflon Sheet | Thick:3.0mm,Size:300×300mm | sht
812534 | 81 | Teflon Sheet | Thick:5.0mm,Size:300×300mm | sht
812535 | 81 | Teflon Sheet | Thick:6.0mm,Size:300×300mm | sht
812536 | 81 | Teflon Sheet | Thick:8.0mm,Size:300×300mm | sht
812537 | 81 | Teflon Sheet | Thick:10.0mm,Size:300×300mm | sht
812541 | 81 | Teflon Sheet | Thick:1.0mm,Size:1,000×1,000mm | sht
812542 | 81 | Teflon sheet | Thick:2.0mm,Size:1,000×1,000mm | sht
812543 | 81 | Teflon Sheet | Thick:3.0mm,Size:1,000×1,000mm | sht
812544 | 81 | Teflon Sheet | Thick:5.0mm,Size:1,000×1,000mm | sht
812545 | 81 | Teflon Sheet | Thick:6.0mm,Size:1,000×1,000mm | sht
812546 | 81 | Teflon Sheet | Thick:8.0mm,Size:1,000×1,000mm | sht
812547 | 81 | Teflon Sheet | Thick:10.0mm,Size:1,000×1,000mm | sht
812551 | 81 | Teflon Cord | Size:2.4mmφ×12mtrs | spl | 100%teflon material sealing which never adheres and hardens.Can be used as a free-size packing for all sizes of valve stems and tightening down glands,pipe flanges,cover gaskets and other similar applications.
812552 | 81 | Teflon Cord | Size:4.0mmφ×6mtrs | spl
812553 | 81 | Teflon Cord | Size:6.0mmφ×2.5mtrs | spl
812554 | 81 | Teflon Cord | Size:8.0mmφ×3mtrs | spl
812601 | 81 | Silicone Sealant | Weight:100grm | tube | When extruded,reacts with humidity in the air,curing inwards from the surface and becoming silicone rubber.Has outstanding adhesion to glass,ceramic,aluminium,and many plastics.Resists sunlight,weathering,water,and most chemicals.An excellent insulator,it
812602 | 81 | Silicone Sealant | Weight:350grm | tube
812603 | 81 | Gun for Silicane Sealant | Weight:350grm | pc
812611 | 81 | Sealing Agent | No.:1,Size:11oz | tube | Hard-setting sealant.A fast-drying,hard-setting,heavy bodied sealant ideal for repairing gaskets,etc.
812612 | 81 | Sealing Agent | No.:2,Size:11oz | tube | Pliable-setting sealant.A non-hardening,heavy bodied piable sealant for semi permanent assemblies.
812613 | 81 | Sealing Agent | No.:3,Size:1pt | can | A non-hardening,liquid,brushable sealant.
812621 | 81 | Sealing Agent | No.:1101,Size:200grm | tub | These are series of liquid gaskets that have been developed based on a new concept and leak prevention theory that differs drastically from the ones from which conventional solid sheet gaskets have been developed.It is incorporated by being applied to the
812622 | 81 | Sealing Agent | No.:1101,Size:1kg | can
812623 | 81 | Sealing Agent | No.:1102,Size:200grm | tub
812624 | 81 | Sealing Agent | No.:1102,Size:1kg | can
812625 | 81 | Sealing Agent | No.:1103,Size:150grm | tub
812626 | 81 | Sealing Agent | No.:1103,Size:1kg | can
812627 | 81 | Sealing Agent | No.:1104,Size:200grm | tub
812628 | 81 | Sealing Agent | No.:1104,Size:1kg | can
812629 | 81 | Sealing Agent | No.:1105,Size:150grm | tub
812630 | 81 | Sealing Agent | No.:1105,Size:1kg | can
812631 | 81 | Sealing Agent | No.:1106,Size:1kg | can
812632 | 81 | Sealing Agent | No.:1107,Size:1kg | can
812633 | 81 | Sealing Agent
812641 | 81 | Plastic Ceramic Sealing Compound Eccogel 1265A & B
812642 | 81 | Plastic Ceramic Sealing Compounds Eccogel 1266A &
812701 | 81 | General Purpose Glue | Contents:100grm | tub | A general purpose adhesive of the synthetic rubber type used for bonding all sorts of materials including metals,concrete,glass,wood,plastics.paper,leather,rubber and sail cloth.
812702 | 81 | General Purpose Glue | Contents:150grm | tub
812703 | 81 | General Purpose Glue | Contents:1.0kg | can
812704 | 81 | General Purpose Glue | Contents:1.5kg | can
812705 | 81 | General Purpose Glue | Contents:3.0kg | can
812711 | 81 | Glue for Wood | Weight:1kg | tin | Has superior ashesion and is designed exclusively for use in general wood working.Available in many sizes,but the 1kg tin is coded as below.
812721 | 81 | Aron Alpha Quick Adhesive | Grade No.:101,Cont.Tube Size:20g | tub | A unique adhesive which forms a strong bond instantly with almost all materials such as rubber,plastic,and metal to metal.Does not require solvents or any other special treatment.Mainly composed of alpha cyanoacrylate monomer.Harmful to the skin.
812722 | 81 | Aron Alpha Quick Adhesive | Grade No.:101,Cont.Tube Size:50g | tub
812723 | 81 | Aron Alpha Quick Adhesive | Grade No.:102,Cont.Tube Size:20g | tub
812724 | 81 | Aron Alpha Quick Adhesive | Grade No.:102,Cont.Tube Size:50g | tub
812725 | 81 | Aron Alpha Quick Adhesive | Grade No.:201,Cont.Tube Size:10g | tub
812726 | 81 | Aron Alpha Quick Adhesive | Grade No.:201,Cont.Tube Size:20g | tub
812727 | 81 | Aron Alpha Quick Adhesive | Grade No.:201,Cont.Tube Size:50g | tub
812728 | 81 | Aron Alpha Quick Adhesive | Grade No.:202,Cont.Tube Size:10g | tub
812729 | 81 | Aron Alpha Quick Adhesive | Grade No.:202,Cont.Tube Size:20g | tub
812730 | 81 | Aron Alpha Quick Adhesive | Grade No.:202,Cont.Tube Size:50g | tub
812741 | 81 | Araldite Glue | Weight:30cc,purpose:quick. | set | Epoxy type,strong adhesive,liquid glue for use with almost all materials such as metal,ceramic,glass,wood,stone,paper,leather,rubber,plastic and styro-foam,ect.This is an epoxy resin.When cured,it becomes a firm,clear,transparent gel.10minute quick harden
812742 | 81 | Araldite Glue | Weight:180cc,purpose:quick. | set
812743 | 81 | Araldite Glue | Weight:30cc,purpose:standard. | set
812744 | 81 | Araldite Glue | Weight:180cc,purpose:standard. | set
812750 | 81 | Locitite Glue
812751 | 81 | Loctite Glue | type No.:222,Size:50cc | btl | Loctite technology strengthens the assembly of two or more parts by filling all the space between matting surfaces with a single-component liquid which chemically self-hardems at room temperature into a tough heat-and -solvent-resistant structural solid.F
812752 | 81 | Loctite Glue | type No.:242,Size:50cc | btl
812753 | 81 | Glue,Loctite | type No.:262,Size:50cc | btl
812754 | 81 | Loctite Glue | type No.:271,Size:50cc | btl
812755 | 81 | Loctite Glue | type No.:277,Size:50cc | btl
812756 | 81 | Loctite Glue | type No.:290,Size:50cc | btl
812757 | 81 | Loctite Glue | type No.:312,Size:50cc | btl
812758 | 81 | Loctite Glue | type No.:495,Size:20cc | btl
812759 | 81 | Loctite Glue | type No.:496,Size:20cc | btl
812760 | 81 | Loctite Glue | type No.:504,Size:50cc
812761 | 81 | Loctite Glue | type No.:504,Size:250cc | btl
812762 | 81 | Loctite Glue | type No.:572,Size:50cc | btl
812765 | 81 | Adhesive Saf-T-Lok | type No.:T22,Size:50cc | btl | Saf-T-Lok anaerobic adhesive/sealants reliably lock,retain and seal metal assemblies in a wide range of applications.By eliminating the loosening of assembled components,costly breakdown is prevented and damage to equipment from vibration and shock is avo
812766 | 81 | Adhesive Saf-T-Lok | type No.:Primer,Size:50cc | btl
812767 | 81 | Adhesive Saf-T-Lok | type No.:T22,Size:50cc | btl
812768 | 81 | Adhesive Saf-T-Lok | type No.:T22,Size:50cc | btl
812769 | 81 | Adhesive Saf-T-Lok | type No.:T22,Size:50cc | btl
812770 | 81 | Adhesive Saf-T-Lok | type No.:T22,Size:50cc | btl
812771 | 81 | Adhesive Saf-T-Lok | type No.:T22,Size:50cc | btl
812772 | 81 | Adhesive Saf-T-Lok | type No.:T22,Size:50cc | btl
812773 | 81 | Adhesive Saf-T-Lok | type No.:T22,Size:50cc | btl
812774 | 81 | Adhesive Saf-T-Lok | type No.:T22,Size:50cc | btl
812775 | 81 | Adhesive Saf-T-Lok | type No.:T22,Size:50cc | btl
812776 | 81 | Adhesive Saf-T-Lok | type No.:T22,Size:50cc | btl
812777 | 81 | Adhesive Saf-T-Lok | type No.:T22,Size:50cc | btl
812778 | 81 | Adhesive Saf-T-Lok | type No.:T22,Size:50cc | btl
813051 | 81 | Rubber String | D:1.5mm | mtr | Synthetic rubber made round string for forming "O"rings with glue,etc.Any length is furnishable upon request.
813052 | 81 | Rubber String | D:2.0mm | mtr
813053 | 81 | Rubber String | D:2.5mm | mtr
813054 | 81 | Rubber String | D:3.0mm | mtr
813055 | 81 | Rubber String | D:3.5mm | mtr
813056 | 81 | Rubber String | D:4.0mm | mtr
813057 | 81 | Rubber String | D:4.5mm | mtr
813058 | 81 | Rubber String | D:5.0mm | mtr
813059 | 81 | Rubber String | D:5.5mm | mtr
813060 | 81 | Rubber String | D:6.0mm | mtr
813061 | 81 | Rubber String | D:6.5mm | mtr
813062 | 81 | Rubber String | D:7.0mm | mtr
813063 | 81 | Rubber String | D:8.0mm | mtr
813064 | 81 | Rubber String | D:9.0mm | mtr
813065 | 81 | Rubber String | D:10.0mm | mtr
813070 | 81 | O-Ring Splicing Kit |  | set | This Loctite Kit makes any sized O-Ring for fluid flanges,pipe seals,or irregular shaped seals. Contains:1.Moment Bond No.495 2.O-Ring cutter 3.O-Ring Fixture 4.Clean up Solution 5.Water Proofing Solution
813072 | 81 | O-Ring Kit | 17size/222pcs with acryl case | set | Specially designed for marine use,containing 17size/222pieces.Packed in a transparent sturdy-hinged acrylic case.
813080 | 81 | Copper Ring Kit | 30size/568pcs with acryl case | set | Specially designed for marine use.Contains 30sizes/568 pieces packed in a transparent sturdy-hinged acrylic case.
8130A1 | 81 | "O" Ring | Outer diam×inner diam×thickness | pc | Made from synthetic or natural rubber or teflon.When ordering,specify the material,outer and inner diameter as well as thickness.Sice there are thousands of sizes available,only a basic illustration is given here.
813101 | 81 | Air Filter | T:10mm,W:1,600mm | mtr | So called vileoon filter made by combining tetoron and nylon into filter form.Usually used as an air conditioning intake filter.Will be furnished in sizes 10 or 15mm thick and 1,600mm wide.The 10mm thick filter is available in a length of up to 30mtrs and
813102 | 81 | Air Filter | T:15mm,W:1,600mm | mtr
813106 | 81 | Air Filter,Glass Frame
813107 | 81 | Air Filter,Glass Frame
813111 | 81 | Brown Cloth | Description:Brown Cloth,W:760mm,L:20mtrs | rol | For straining or filtering water oil,etc.Specify the width and type required,towel or brown filter cloth,when ordering.Furnished in rolls.
813112 | 81 | Towel Cloth | Description:Towel Cloth,W:760mm,L:33mtrs | rol
813113 | 81 | Towel Cloth | Description:Towel Cloth,W:910mm,L:33mtrs | rol
813120 | 81 | Spone | Size:1,000×1,000mm,T:10mm | sht | Synthetic made sponge filter ideal for immersion in any cascade tank or sump for filtering of hydraulic systems,coolant fluids,etc.Size is 1,000×1,000mmand 10mm thick.Colour is milky white.
813122 | 81 | Spone Piece | Weight:1kg | bag | Same as the above filter but in pieces packed 1kg in polythene bag.
813124 | 81 | Oil Filter Sponge | T:2mm,Size:1,000×1,000mm | sht | Specially designed for filtering lubricating oil,ect.Size furnished 2mm thickness,1,000×1,000mm(39°×39°)of width and length.
813126 | 81 | Coco Fiber | Weigh:30kgs | kg | For filtering water,oil,etc.Made from coco and packed 30kgs in a carton.
813128 | 81 | Loofah Sponge | Length:40cm | pc | Used for oil straining or filtering.Each sponge is approximately 40cm in length..Furnished in pieces only.
813130 | 81 | Copper Wool Filter (Copper Net Fiter) | Width:100mm,Weight:5kgs | kg | Made of wool-like fine copper and woven into flat tubes.Finely meshed net can strain out and refine lubricating oil or any other liquid.Furnished in a width of 100mm and coiled approximately 5kgs per roll.
813201 | 81 | Reflex Flat Gauge Glass | Pressure Capacity 20kgf/cm2,No.:1,Overall Size:34×17×115mm | pc | "Klinger" type boiler gauge glasses,Available in pressure capacity of 2.0MPa(20kgs/cm2)and 3.9MPa (40kgf/cm2).
813202 | 81 | Reflex Flat Gauge Glass | Pressure Capacity 20kgf/cm2,No.:2,Overall Size:34×17×140mm | pc
813203 | 81 | Reflex Flat Gauge Glass | Pressure Capacity 20kgf/cm2,No.:3,Overall Size:34×17×165mm | pc
813204 | 81 | Reflex Flat Gauge Glass | Pressure Capacity 20kgf/cm2,No.:4,Overall Size:34×17×190mm | pc
813205 | 81 | Reflex Flat Gauge Glass | Pressure Capacity 20kgf/cm2,No.:5,Overall Size:34×17×220mm | pc
813206 | 81 | Reflex Flat Gauge Glass | Pressure Capacity 20kgf/cm2,No.:6,Overall Size:34×17×250mm | pc
813207 | 81 | Reflex Flat Gauge Glass | Pressure Capacity 20kgf/cm2,No.:7,Overall Size:34×17×280mm | pc
813208 | 81 | Reflex Flat Gauge Glass | Pressure Capacity 20kgf/cm2,No.:300,Overall Size:34×17×300mm | pc
813209 | 81 | Reflex Flat Gauge Glass | Pressure Capacity 20kgf/cm2,No.:8,Overall Size:34×17×320mm | pc
813210 | 81 | Reflex Flat Gauge Glass | Pressure Capacity 20kgf/cm2,No.:9,Overall Size:34×17×340mm | pc
813211 | 81 | Reflex Flat Gauge Glass | Pressure Capacity 40kgf/cm2,No.:1,Overall Size:34×17×115mm | pc
813212 | 81 | Reflex Flat Gauge Glass | Pressure Capacity 40kgf/cm2,No.:2,Overall Size:34×17×140mm | pc
813213 | 81 | Reflex Flat Gauge Glass | Pressure Capacity 40kgf/cm2,No.:3,Overall Size:34×17×165mm | pc
813214 | 81 | Reflex Flat Gauge Glass | Pressure Capacity 40kgf/cm2,No.:4,Overall Size:34×17×190mm | pc
813215 | 81 | Reflex Flat Gauge Glass | Pressure Capacity 40kgf/cm2,No.:5,Overall Size:34×17×220mm | pc
813216 | 81 | Reflex Flat Gauge Glass | Pressure Capacity 40kgf/cm2,No.:6,Overall Size:34×17×250mm | pc
813217 | 81 | Reflex Flat Gauge Glass | Pressure Capacity 40kgf/cm2,No.:7,Overall Size:34×17×280mm | pc
813218 | 81 | Reflex Flat Gauge Glass | Pressure Capacity 40kgf/cm2,No.:300,Overall Size:34×17×300mm | pc
813219 | 81 | Reflex Flat Gauge Glass | Pressure Capacity 40kgf/cm2,No.:8,Overall Size:34×17×320mm | pc
813220 | 81 | Reflex Flat Gauge Glass | Pressure Capacity 40kgf/cm2,No.:9,Overall Size:34×17×340mm | pc
813231 | 81 | Plain Flat Gauge Glass | Pressure Capacity 20kgf/cm2,No.:1,Overall Size:34×17×115mm | pc | Plain type gauge glasses for boiler use.Available in pressure capacity of 2.0MPa (20kgf/cm2)or 7.8MPa(880kgf/cm2).Specity pressure when ordering and if mica sheet or asbestos packing is require.
813232 | 81 | Plain Flat Gauge Glass | Pressure Capacity 20kgf/cm2,No.:2,Overall Size:34×17×140mm | pc
813233 | 81 | Plain Flat Gauge Glass | Pressure Capacity 20kgf/cm2,No.:3,Overall Size:34×17×165mm | pc
813234 | 81 | Plain Flat Gauge Glass | Pressure Capacity 20kgf/cm2,No.:4,Overall Size:34×17×190mm | pc
813235 | 81 | Plain Flat Gauge Glass | Pressure Capacity 20kgf/cm2,No.:5,Overall Size:34×17×220mm | pc
813236 | 81 | Plain Flat Gauge Glass | Pressure Capacity 20kgf/cm2,No.:6,Overall Size:34×17×250mm | pc
813237 | 81 | Plain Flat Gauge Glass | Pressure Capacity 20kgf/cm2,No.:7,Overall Size:34×17×280mm | pc
813238 | 81 | Plain Flat Gauge Glass | Pressure Capacity 20kgf/cm2,No.:300,Overall Size:34×17×300mm | pc
813239 | 81 | Plain Flat Gauge Glass | Pressure Capacity 20kgf/cm2,No.:8,Overall Size:34×17×320mm | pc
813240 | 81 | Plain Flat Gauge Glass | Pressure Capacity 20kgf/cm2,No.:9,Overall Size:34×17×340mm | pc
813241 | 81 | Plain Flat Gauge Glass | Pressure Capacity 80kgf/cm2,No.:1,Overall Size:34×17×115mm | pc
813242 | 81 | Plain Flat Gauge Glass | Pressure Capacity 80kgf/cm2,No.:2,Overall Size:34×17×140mm | pc
813243 | 81 | Plain Flat Gauge Glass | Pressure Capacity 80kgf/cm2,No.:3,Overall Size:34×17×165mm | pc
813244 | 81 | Plain Flat Gauge Glass | Pressure Capacity 80kgf/cm2,No.:4,Overall Size:34×17×190mm | pc
813245 | 81 | Plain Flat Gauge Glass | Pressure Capacity 80kgf/cm2,No.:5,Overall Size:34×17×220mm | pc
813246 | 81 | plain flat gauge glass | Pressure Capacity 80kgf/cm2,No.:6,Overall Size:34×17×250mm | pc
813247 | 81 | Plain Flat Gauge Glass | Pressure Capacity 80kgf/cm2,No.:7,Overall Size:34×17×280mm | pc
813248 | 81 | Plain Flat Gauge Glass | Pressure Capacity 80kgf/cm2,No.:300,Overall Size:34×17×300mm | pc
813249 | 81 | Plain Flat Gauge Glass | Pressure Capacity 80kgf/cm2,No.:8,Overall Size:34×17×320mm | pc
813250 | 81 | Plain Flat Gauge Glass | Pressure Capacity 80kgf/cm2,No.:9,Overall Size:34×17×340mm | pc
813256 | 81 | Gauge Glass Mica & Packing
813257 | 81 | Gauge Glass Mica & Packing
813258 | 81 | Gauge Glass Mica & Packing
813259 | 81 | Gauge Glass Mica & Packing
813260 | 81 | Gauge Glass Mica & Packing
813261 | 81 | Gauge Glass Mica & Packing | Mica,No.:1,Overall Size:0.2×34×115mm | sht | For the heat insulation and protection of glass.Mica is generally used.The mica is generally furnished in a thickness of 0.2mm.The packing and mica are furnished separately.
813262 | 81 | Gauge Glass Mica & Packing | Mica,No.:2,Overall Size:0.2×34×140mm | sht
813263 | 81 | Gauge Glass Mica & Packing | Mica,No.:2,Overall Size:0.2×34×165mm | sht
813264 | 81 | Gauge Glass Mica & Packing | Mica,No.:4,Overall Size:0.2×34×190mm | sht
813265 | 81 | Gauge Glass Mica & Packing | Mica,No.:9,Overall Size:0.2×34×340mm | sht
813266 | 81 | Gauge Glass Mica & Packing | Mica,No.:5,Overall Size:0.2×34×220mm | sht
813267 | 81 | Gauge Glass Mica & Packing | Mica,No.:5,Overall Size:0.2×34×220mm | sht
813268 | 81 | Gauge Glass Mica & Packing | Mica,No.:5,Overall Size:0.2×34×220mm | sht
813269 | 81 | Gauge Glass Mica & Packing | Mica,No.:5,Overall Size:0.2×34×220mm | sht
813270 | 81 | Gauge Glass Mica & Packing | Mica,No.:5,Overall Size:0.2×34×220mm | sht
813271 | 81 | Asbestos & Fiber Packing | Asbestos&Fibre Packing,No.:1,Overall Size:34×115mm | set
813272 | 81 | Asbestos & Fiber Packing | Asbestos&Fibre Packing,No.:2,Overall Size:34×140mm | set
813273 | 81 | Asbestos & Fiber Packing | Asbestos&Fibre Packing,No.:3,Overall Size:34×165mm | set
813274 | 81 | Asbestos & Fiber packing | Asbestos&Fibre Packing,No.:4,Overall Size:34×190mm | set
813275 | 81 | Asbestos & Fiber Packing | Asbestos&Fibre Packing,No.:5,Overall Size:34×220mm | set
813276 | 81 | Asbestos & Fiber Packing | Asbestos&Fibre Packing,No.:6,Overall Size:34×250mm | set
813277 | 81 | Asbestos & Fiber Packing | Asbestos&Fibre Packing,No.:7,Overall Size:34×280mm | set
813278 | 81 | Asbestos & Fiber Packing | Asbestos&Fibre Packing,No.:300,Overall Size:34×300mm | set
813279 | 81 | Asbestos & Fiber Packing | Asbestos&Fibre Packing,No.:8,Overall Size:34×320mm | set
813280 | 81 | Asbestos & Fiber Packing | Asbestos&Fibre Packing,No.:9,Overall Size:34×340mm | set
813301 | 81 | Gauge Glass Round | Glass,Outer D:9mm,T×L:2×1,000mm | lgh | For moderate pressure service on boilers,vats and tanks.Furnishable in round gauge glass or acrylic gauge "Plexy"glass required when ordering.Specify whether glass or acrylic is required when ordering.Standard length for both in 1,000mm but it is furnisha
813302 | 81 | Gauge Glass Round | Glass,Outer D:12mm,T×L:2×1,000mm | lgh
813303 | 81 | Gauge Glass Round | Glass,Outer D:14mm,T×L:2×1,000mm | lgh
813304 | 81 | Gauge Glass Round | Glass,Outer D:16mm,T×L:2×1,000mm | lgh
813305 | 81 | Gauge Glass Round | Glass,Outer D:19mm,T×L:2.5×1,000mm | lgh
813306 | 81 | Gauge Glass Round | Glass,Outer D:19mm,T×L:2.5×1,000mm | lgh
813307 | 81 | Gauge Glass Round | Glass,Outer D:20mm,T×L:2.5×1,000mm | lgh
813308 | 81 | Gauge Glass Round | Glass,Outer D:22mm,T×L:3×1,000mm | lgh
813309 | 81 | Gauge Glass Round | Glass,Outer D:25mm,T×L:3×1,000mm | lgh
813310 | 81 | Round Gauge Acrylie | Acrylic,Outer D:9mm,T×L:2×1,000mm | lgh
813311 | 81 | Round Gauge Acrylic | Acrylic,Outer D:12mm,T×L:3×1,000mm | lgh
813312 | 81 | Round Gauge Acrylic | Acrylic,Outer D:16mm,T×L:4×1,000mm | lgh
813313 | 81 | Round Gauge Acrylic | Acrylic,Outer D:19mm,T×L:4×1,000mm | lgh
813314 | 81 | Round Gauge Acrylic | Acrylic,Outer D:22mm,T×L:4×1,000mm | lgh
813315 | 81 | Round Gauge Acrylic | Acrylic,Outer D:25mm,T×L:5×1,000mm | lgh
813316 | 81 | Round Gauge Acrylic | Acrylic,Outer D:60mm,T×L:6×1,000mm | lgh
813317 | 81 | Round Gauge Acrylic | Acrylic,Outer D:70mm,T×L:6×1,000mm | lgh
813318 | 81 | Round Gauge Acrylic | Acrylic,Outer D:95mm,T×L:7×1,000mm | lgh
813331 | 81 | Gauge Glass Washer Rubbor | Size:OD×T:1/2″×3mm | pc | Rubber ring washer packing for round gauge glasses.A square pattern is also available if required.
813332 | 81 | Gauge Glass Washer Rubbor | Size:OD×T:5/8″×3mm | pc
813333 | 81 | Gauge Glass Washer Rubbor | Size:OD×T:3/4″×3mm | pc
813334 | 81 | Gauge Glass Washer Rubbor | Size:OD×T:1″×3mm | pc
8135A1 | 81 | Oil Seal
8136A1 | 81 | Mechanical Seal
813901 | 81 | Fire Proof Wall Panel
813902 | 81 | Fire Proof Wall Panel
813903 | 81 | Fire Proof Wall Panel
813904 | 81 | Fire Proof Wall Panel
813905 | 81 | Fire Proof Wall Panel
813906 | 81 | Fire Proof Wall Panel
813907 | 81 | Fire Proof Wall Panel
813908 | 81 | Fire Proof Wall Panel
813909 | 81 | Fire Proof Wall Panel
813911 | 81 | Non-Combustible Divesion | T:25mm,W×L:910×2,420mm | sht | Non-combustible Divisions are a material made from silicic acid calcium which neither burns or givers off flammable vapors in sufficient quantity for ignition when heated up to 750°C.All exposed surfaces of a ships bulkheads,linings,and ceilings are req
813912 | 81 | Non-Combustible Divesion | T:16mm,W×L:910×2,420mm | sht
813913 | 81 | Non-Combustible Divesion | T:16mm,W×L:910×2,420mm | sht
813914 | 81 | Non-Combustible Divesion | T:16mm,W×L:910×2,420mm | sht
813951 | 81 | Heat Insulating Pipe | Applicable Pipe Nominal Size:15A(1/2),Wall Thickness :25mm,Length:610mm | pc | These are non-asbestos calcium silicate heat insulators reinforced by fiber.They feature high heat insulation with extremely low thermal conductivity and high heat resistance.Lighweight and easy to install.Service temperature reaches up to 650 °C.Standa
813952 | 81 | Heat Insulating Pipe | Applicable Pipe Nominal Size:20A(3/4),Wall Thickness :25mm,Length:610mm | pc
813953 | 81 | Heat Insulating Pipe | Applicable Pipe Nominal Size:25A(1),Wall Thickness :25mm,Length:610mm | pc
813954 | 81 | Heat Insulating Pipe | Applicable Pipe Nominal Size:32A(1-1/4),Wall Thickness :30mm,Length:610mm | pc
813955 | 81 | Heat Insulating Pipe | Applicable Pipe Nominal Size:40A(1-1/2),Wall Thickness :30mm,Length:610mm | pc
813956 | 81 | Heat Insulating Pipe | Applicable Pipe Nominal Size:50A(2),Wall Thickness :30mm,Length:610mm | pc
813957 | 81 | Heat insulating pipe | Applicable Pipe Nominal Size:65A(2-1/2),Wall Thickness :40mm,Length:610mm | pc
813958 | 81 | Heat Insulating Pipe | Applicable Pipe Nominal Size:80A(3),Wall Thickness :40mm,Length:610mm | pc
813959 | 81 | Heat Insulating Pipe | Applicable Pipe Nominal Size:90A(3-1/2),Wall Thickness :40mm,Length:610mm | pc
813960 | 81 | Heat Insulating Pipe | Applicable Pipe Nominal Size:100A(4),Wall Thickness :50mm,Length:610mm | pc
813961 | 81 | Heat Insulating Pipe | Applicable Pipe Nominal Size:125A(5),Wall Thickness :50mm,Length:610mm | pc
813962 | 81 | Heat Insulating Pipe | Applicable Pipe Nominal Size:150A(6),Wall Thickness :50mm,Length:610mm | pc
814001 | 81 | V-Belt | Belt No.:M-15,Outer circle of Belts:381mm | pc
814002 | 81 | V-Belt | Belt No.:M-16,Outer circle of Belts:406mm | pc
814003 | 81 | V-Belt | Belt No.:M-17,Outer circle of Belts:432mm | pc
814004 | 81 | V-Belt | Belt No.:M-18,Outer circle of Belts:457mm | pc
814005 | 81 | V-Belt | Belt No.:M-19,Outer circle of Belts:483mm | pc
814006 | 81 | V-Belt | Belt No.:M-20,Outer circle of Belts:508mm | pc
814007 | 81 | V-Belt | Belt No.:M-21,Outer circle of Belts:533mm | pc
814008 | 81 | V-Belt | Belt No.:M-22,Outer circle of Belts:559mm | pc
814009 | 81 | V-Belt | Belt No.:M-23,Outer circle of Belts:584mm | pc
814010 | 81 | V-Belt | Belt No.:M-24,Outer circle of Belts:610mm | pc
814011 | 81 | V-Belt | Belt No.:M-25,Outer circle of Belts:635mm | pc
814012 | 81 | V-Belt | Belt No.:M-26,Outer circle of Belts:660mm | pc
814013 | 81 | V-Belt | Belt No.:M-27,Outer circle of Belts:686mm | pc
814014 | 81 | V-Belt | Belt No.:M-28,Outer circle of Belts:711mm | pc
814015 | 81 | V-Belt | Belt No.:M-29,Outer circle of Belts:737mm | pc
814016 | 81 | V-Belt | Belt No.:M-30,Outer circle of Belts:762mm | pc
814017 | 81 | V-Belt | Belt No.:M-31,Outer circle of Belts:787mm | pc
814018 | 81 | V-Belt | Belt No.:M-32,Outer circle of Belts:813mm | pc
814019 | 81 | V-Belt | Belt No.:M-33,Outer circle of Belts:838mm | pc
814020 | 81 | V-Belt | Belt No.:M-34,Outer circle of Belts:864mm | pc
814021 | 81 | V-Belt | Belt No.:M-35,Outer circle of Belts:889mm | pc
814022 | 81 | V-Belt | Belt No.:M-36,Outer circle of Belts:914mm | pc
814023 | 81 | V-Belt | Belt No.:M-37,Outer circle of Belts:940mm | pc
814024 | 81 | V-Belt | Belt No.:M-38,Outer circle of Belts:965mm | pc
814025 | 81 | V-Belt | Belt No.:M-39,Outer circle of Belts:991mm | pc
814026 | 81 | V-Belt | Belt No.:M-40,Outer circle of Belts:1,016mm | pc
814027 | 81 | V-Belt | Belt No.:M-41,Outer circle of Belts:1,041mm | pc
814028 | 81 | V-Belt | Belt No.:M-42,Outer circle of Belts:1,067mm | pc
814029 | 81 | V-Belt | Belt No.:M-43,Outer circle of Belts:1,092mm | pc
814030 | 81 | V-Belt | Belt No.:M-44,Outer circle of Belts:1,118mm | pc
814031 | 81 | V-Belt | Belt No.:M-45,Outer circle of Belts:1,143mm | pc
814032 | 81 | V-Belt | Belt No.:M-46,Outer circle of Belts:1,168mm | pc
814033 | 81 | V-Belt | Belt No.:M-47,Outer circle of Belts:1,194mm | pc
814034 | 81 | V-Belt | Belt No.:M-48,Outer circle of Belts:1,219mm | pc
814035 | 81 | V-Belt | Belt No.:M-49,Outer circle of Belts:1,245mm | pc
814036 | 81 | V-Belt | Belt No.:M-50,Outer circle of Belts:1,270mm | pc
814101 | 81 | V-Belt | Belt No.:A-17,Center circle of Belts:432mm | pc
814102 | 81 | V-Belt | Belt No.:A-18,Center circle of Belts:457mm | pc
814103 | 81 | V-Belt | Belt No.:A-19,Center circle of Belts:483mm | pc
814104 | 81 | V-Belt | Belt No.:A-20,Center circle of Belts:508mm | pc
814105 | 81 | V-Belt | Belt No.:A-21,Center circle of Belts:533mm | pc
814106 | 81 | V-Belt | Belt No.:A-22,Center circle of Belts:559mm | pc
814107 | 81 | V-Belt | Belt No.:A-23,Center circle of Belts:584mm | pc
814108 | 81 | V-Belt | Belt No.:A-24,Center circle of Belts:610mm | pc
814109 | 81 | V Belt | Belt No.:A-25,Center circle of Belts:635mm | pc
814110 | 81 | V-Belt | Belt No.:A-26,Center circle of Belts:660mm | pc
814111 | 81 | V-Belt | Belt No.:A-27,Center circle of Belts:686mm | pc
814112 | 81 | V-Belt | Belt No.:A-28,Center circle of Belts:711mm | pc
814113 | 81 | V-Belt | Belt No.:A-29,Center circle of Belts:737mm | pc
814114 | 81 | V-Belt | Belt No.:A-30,Center circle of Belts:762mm | pc
814115 | 81 | V Belt | Belt No.:A-31,Center circle of Belts:787mm | pc
814116 | 81 | V-Belt | Belt No.:A-32,Center circle of Belts:813mm | pc
814117 | 81 | V-Belt | Belt No.:A-33,Center circle of Belts:838mm | pc
814118 | 81 | V-Belt | Belt No.:A-34,Center circle of Belts:864mm | pc
814119 | 81 | V-Belt | Belt No.:A-35,Center circle of Belts:889mm | pc
814120 | 81 | V-Belt | Belt No.:A-36,Center circle of Belts:914mm | pc
814121 | 81 | V-Belt | Belt No.:A-37,Center circle of Belts:940mm | pc
814122 | 81 | V-Belt | Belt No.:A-38,Center circle of Belts:965mm | pc
814123 | 81 | V-Belt | Belt No.:A-39,Center circle of Belts:991mm | pc
814124 | 81 | V-Belt | Belt No.:A-40,Center circle of Belts:1,016mm | pc
814125 | 81 | V Belt | Belt No.:A-41,Center circle of Belts:1,041mm | pc
814126 | 81 | V-Belt | Belt No.:A-42,Center circle of Belts:1,067mm | pc
814127 | 81 | V-Belt | Belt No.:A-43,Center circle of Belts:1,092mm | pc
814128 | 81 | V Belt | Belt No.:A-44,Center circle of Belts:1,118mm | pc
814129 | 81 | V-Belt | Belt No.:A-45,Center circle of Belts:1,143mm | pc
814130 | 81 | V-Belt | Belt No.:A-46,Center circle of Belts:1,168mm | pc
814131 | 81 | V-Belt | Belt No.:A-47,Center circle of Belts:1,194mm | pc
814132 | 81 | V-Belt | Belt No.:A-48,Center circle of Belts:1,219mm | pc
814133 | 81 | V-Belt | Belt No.:A-49,Center circle of Belts:1,245mm | pc
814134 | 81 | V-Belt | Belt No.:A-50,Center circle of Belts:1,270mm | pc
814135 | 81 | V-Belt | Belt No.:A-51,Center circle of Belts:1,295mm | pc
814136 | 81 | V-Belt | Belt No.:A-52,Center circle of Belts:1,321mm | pc
814137 | 81 | V-Belt | Belt No.:A-53,Center circle of Belts:1,346mm | pc
814138 | 81 | V-Belt | Belt No.:A-54,Center circle of Belts:1,372mm | pc
814139 | 81 | V-Belt | Belt No.:A-55,Center circle of Belts:1,397mm | pc
814140 | 81 | V-Belt | Belt No.:A-56,Center circle of Belts:1,422mm | pc
814141 | 81 | V-Belt | Belt No.:A-57,Center circle of Belts:1,448mm | pc
814142 | 81 | V-Belt | Belt No.:A-58,Center circle of Belts:1,473mm | pc
814143 | 81 | V-Belt | Belt No.:A-59,Center circle of Belts:1,499mm | pc
814144 | 81 | V-Belt | Belt No.:A-60,Center circle of Belts:1,524mm | pc
814145 | 81 | V-Belt | Belt No.:A-61,Center circle of Belts:1,550mm | pc
814146 | 81 | V Belt | Belt No.:A-62,Center circle of Belts:1,575mm | pc
814147 | 81 | V-Belt | Belt No.:A-63,Center circle of Belts:1,600mm | pc
814148 | 81 | V-Belt | Belt No.:A-64,Center circle of Belts:1,626mm | pc
814149 | 81 | V-Belt | Belt No.:A-65,Center circle of Belts:1,651mm | pc
814150 | 81 | V-Belt | Belt No.:A-66,Center circle of Belts:1,676mm | pc
814151 | 81 | V-Belt | Belt No.:A-67,Center circle of Belts:1,702mm | pc
814152 | 81 | V-Belt | Belt No.:A-68,Center circle of Belts:1,727mm | pc
814153 | 81 | V-Belt | Belt No.:A-69,Center circle of Belts:1,753mm | pc
814154 | 81 | V Belt | Belt No.:A-70,Center circle of Belts:1,778mm | pc
814155 | 81 | V-Belt | Belt No.:A-71,Center circle of Belts:1,803mm | pc
814156 | 81 | V-Belt | Belt No.:A-72,Center circle of Belts:1,829mm | pc
814157 | 81 | V-Belt | Belt No.:A-73,Center circle of Belts:1,854mm | pc
814158 | 81 | V-Belt | Belt No.:A-74,Center circle of Belts:1,880mm | pc
814159 | 81 | V-Belt | Belt No.:A-75,Center circle of Belts:1,905mm | pc
814160 | 81 | V-Belt | Belt No.:A-76,Center circle of Belts:1,930mm | pc
814161 | 81 | V Belt | Belt No.:A-71,Center circle of Belts:1,956mm | pc
814162 | 81 | V-Belt | Belt No.:A-78,Center circle of Belts:1,981mm | pc
814163 | 81 | V-Belt | Belt No.:A-79,Center circle of Belts:2,007mm | pc
814164 | 81 | V-Belt | Belt No.:A-80,Center circle of Belts:2,032mm | pc
814165 | 81 | V-Belt | Belt No.:A-81,Center circle of Belts:2,057mm | pc
814166 | 81 | V-Belt | Belt No.:A-82,Center circle of Belts:2,083mm | pc
814167 | 81 | V-Belt | Belt No.:A-83,Center circle of Belts:2,108mm | pc
814168 | 81 | V-Belt | Belt No.:A-84,Center circle of Belts:2,134mm | pc
814169 | 81 | V Belt | Belt No.:A-85,Center circle of Belts:2,159mm | pc
814170 | 81 | V-Belt | Belt No.:A-86,Center circle of Belts:2,184mm | pc
814171 | 81 | V-Belt | Belt No.:A-87,Center circle of Belts:2,210mm | pc
814172 | 81 | V-Belt | Belt No.:A-88,Center circle of Belts:2,235mm | pc
814173 | 81 | V-Belt | Belt No.:A-89,Center circle of Belts:2,261mm | pc
814174 | 81 | V-Belt | Belt No.:A-90,Center circle of Belts:2,286mm | pc
814175 | 81 | V-Belt | Belt No.:A-91,Center circle of Belts:2,311mm | pc
814176 | 81 | V-Belt | Belt No.:A-92,Center circle of Belts:2,337mm | pc
814177 | 81 | V-Belt | Belt No.:A-93,Center circle of Belts:2,362mm | pc
814178 | 81 | V Belt | Belt No.:A-94,Center circle of Belts:2,388mm | pc
814179 | 81 | V-Belt | Belt No.:A-95,Center circle of Belts:2,413mm | pc
814180 | 81 | V Belt | Belt No.:A-96,Center circle of Belts:2,438mm | pc
814201 | 81 | V-Belt | Belt No.:B-30,Center circle of Belts:762mm | pc
814202 | 81 | V-Belt | Belt No.:B-31,Center circle of Belts:767mm | pc
814203 | 81 | V-Belt | Belt No.:B-32,Center circle of Belts:813mm | pc
814204 | 81 | V-Belt | Belt No.:B-33,Center circle of Belts:838mm | pc
814205 | 81 | V-Belt | Belt No.:B-34,Center circle of Belts:864mm | pc
814206 | 81 | V-Belt | Belt No.:B-35,Center circle of Belts:889mm | pc
814207 | 81 | V-Belt | Belt No.:B-36,Center circle of Belts:914mm | pc
814208 | 81 | V-Belt | Belt No.:B-37,Center circle of Belts:940mm | pc
814209 | 81 | V-Belt | Belt No.:B-38,Center circle of Belts:956mm | pc
814210 | 81 | V-Belt | Belt No.:B-39,Center circle of Belts:991mm | pc
814211 | 81 | V-Belt | Belt No.:B-40,Center circle of Belts:1,016mm | pc
814212 | 81 | V-Belt | Belt No.:B-41,Center circle of Belts:1,041mm | pc
814213 | 81 | V-Belt | Belt No.:B-42,Center circle of Belts:1,067mm | pc
814214 | 81 | V-Belt | Belt No.:B-43,Center circle of Belts:1,092mm | pc
814215 | 81 | V-Belt | Belt No.:B-44,Center circle of Belts:1,118mm | pc
814216 | 81 | V-Belt | Belt No.:B-45,Center circle of Belts:1,143mm | pc
814217 | 81 | V-Belt | Belt No.:B-46,Center circle of Belts:1,168mm | pc
814218 | 81 | V-Belt | Belt No.:B-47,Center circle of Belts:1,194mm | pc
814219 | 81 | V-Belt | Belt No.:B-48,Center circle of Belts:1,219mm | pc
814220 | 81 | V-Belt | Belt No.:B-49,Center circle of Belts:1,245mm | pc
814221 | 81 | V-Belt | Belt No.:B-50,Center circle of Belts:1,270mm | pc
814222 | 81 | V-Belt | Belt No.:B-51,Center circle of Belts:1,295mm | pc
814223 | 81 | V-Belt | Belt No.:B-52,Center circle of Belts:1,321mm | pc
814224 | 81 | V-Belt | Belt No.:B-53,Center circle of Belts:1,346mm | pc
814225 | 81 | V-Belt | Belt No.:B-54,Center circle of Belts:1,372mm | pc
814226 | 81 | V-Belt | Belt No.:B-55,Center circle of Belts:1,397mm | pc
814227 | 81 | V-Belt | Belt No.:B-56,Center circle of Belts:1,422mm | pc
814228 | 81 | V-Belt | Belt No.:B-57,Center circle of Belts:1,448mm | pc
814229 | 81 | V-Belt | Belt No.:B-58,Center circle of Belts:1,473mm | pc
814230 | 81 | V-Belt | Belt No.:B-59,Center circle of Belts:1,499mm | pc
814231 | 81 | V-Belt | Belt No.:B-60,Center circle of Belts:1,524mm | pc
814232 | 81 | V-Belt | Belt No.:B-61,Center circle of Belts:1,550mm | pc
814233 | 81 | V-Belt | Belt No.:B-62,Center circle of Belts:1,575mm | pc
814234 | 81 | V-Belt | Belt No.:B-63,Center circle of Belts:1,600mm | pc
814235 | 81 | V-Belt | Belt No.:B-64,Center circle of Belts:1,626mm | pc
814236 | 81 | V-Belt | Belt No.:B-65,Center circle of Belts:1,651mm | pc
814237 | 81 | V-Belt | Belt No.:B-66,Center circle of Belts:1,676mm | pc
814238 | 81 | V-Belt | Belt No.:B-67,Center circle of Belts:1,702mm | pc
814239 | 81 | V-Belt | Belt No.:B-68,Center circle of Belts:1,727mm | pc
814240 | 81 | V-Belt | Belt No.:B-69,Center circle of Belts:1,753mm | pc
814241 | 81 | V-Belt | Belt No.:B-70,Center circle of Belts:1,778mm | pc
814242 | 81 | V-Belt | Belt No.:B-71,Center circle of Belts:1,803mm | pc
814243 | 81 | V-Belt | Belt No.:B-72,Center circle of Belts:1,829mm | pc
814244 | 81 | V-Belt | Belt No.:B-73,Center circle of Belts:1,854mm | pc
814245 | 81 | V-Belt | Belt No.:B-74,Center circle of Belts:1,880mm | pc
814246 | 81 | V-Belt | Belt No.:B-75,Center circle of Belts:1,905mm | pc
814247 | 81 | V-Belt | Belt No.:B-76,Center circle of Belts:1,930mm | pc
814248 | 81 | V-Belt | Belt No.:B-77,Center circle of Belts:1,956mm | pc
814249 | 81 | V-Belt | Belt No.:B-78,Center circle of Belts:1,981mm | pc
814250 | 81 | V-Belt | Belt No.:B-79,Center circle of Belts:2,007mm | pc
814251 | 81 | V-Belt | Belt No.:B-80,Center circle of Belts:2,032mm | pc
814252 | 81 | V-Belt | Belt No.:B-81,Center circle of Belts:2,057mm | pc
814253 | 81 | V-Belt | Belt No.:B-82,Center circle of Belts:2,083mm | pc
814254 | 81 | V-Belt | Belt No.:B-83,Center circle of Belts:2,108mm | pc
814255 | 81 | V-Belt | Belt No.:B-84,Center circle of Belts:2,134mm | pc
814256 | 81 | V-Belt | Belt No.:B-85,Center circle of Belts:2,159mm | pc
814257 | 81 | V-Belt | Belt No.:B-86,Center circle of Belts:2,184mm | pc
814258 | 81 | V-Belt | Belt No.:B-87,Center circle of Belts:2,210mm | pc
814259 | 81 | V-Belt | Belt No.:B-88,Centercircle of Belts:2,230mm | pc
814260 | 81 | V-Belt | Belt No.:B-89,Center circle of Belts:2,261mm | pc
814261 | 81 | V-Belt | Belt No.:B-90,Center circle of Belts:2,286mm | pc
814262 | 81 | V-Belt | Belt No.:B-91,Center circle of Belts:2,311mm | pc
814263 | 81 | V-Belt | Belt No.:B-92,Center circle of Belts:2,337mm | pc
814264 | 81 | V-Belt | Belt No.:B-93,Center circle of Belts:2,362mm | pc
814265 | 81 | V-Belt | Belt No.:B-94,Center circle of Belts:2,388mm | pc
814266 | 81 | V-Belt | Belt No.:B-95,Center circle of Belts:2,413mm | pc
814267 | 81 | V-Belt | Belt No.:B-96,Center circle of Belts:2,438mm | pc
814268 | 81 | V-Belt | Belt No.:B-97,Center circle of Belts:2,464mm | pc
814269 | 81 | V-Belt | Belt No.:B-98,Center circle of Belts:2,489mm | pc
814270 | 81 | V-Belt | Belt No.:B-99,Center circle of Belts:2,515mm | pc
814271 | 81 | V-Belt | Belt No.:B-100,Center circle of Belts:2,540mm | pc
814272 | 81 | V-Belt | Belt No.:B-102,Center circle of Belts:2,591mm | pc
814273 | 81 | V-Belt | Belt No.:B-105,Center circle of Belts:2,667mm | pc
814274 | 81 | V-Belt | Belt No.:B-108,Center circle of Belts:2,743mm | pc
814275 | 81 | V-Belt | Belt No.:B-110,Center circle of Belts:2,794mm | pc
814276 | 81 | V-Belt | Belt No.:B-112,Center circle of Belts:2,845mm | pc
814277 | 81 | V-Belt | Belt No.:B-115,Center circle of Belts:2,921mm | pc
814278 | 81 | V-Belt | Belt No.:B-118,Center circle of Belts:2,997mm | pc
814279 | 81 | V-Belt | Belt No.:B-120,Center circle of Belts:3,048mm | pc
814280 | 81 | V-Belt | Belt No.:B-122,Center circle of Belts:3,099mm | pc
814301 | 81 | V-Belt | Belt No.:C-40,Center circle of Belts:1,016mm | pc
814302 | 81 | V-Belt | Belt No.:C-42,Center circle of Belts:1,067mm | pc
814303 | 81 | V-Belt | Belt No.:C-45,Center circle of Belts:1,143mm | pc
814304 | 81 | V-Belt | Belt No.:C-48,Center circle of Belts:1,219mm | pc
814305 | 81 | V-Belt | Belt No.:C-50,Center circle of Belts:1,270mm | pc
814306 | 81 | V-Belt | Belt No.:C-52,Center circle of Belts:1,321mm | pc
814307 | 81 | V-Belt | Belt No.:C-54,Center circle of Belts:1,372mm | pc
814308 | 81 | V-Belt | Belt No.:C-55,Center circle of Belts:1,397mm | pc
814309 | 81 | V-Belt | Belt No.:C-58,Center circle of Belts:1,473mm | pc
814310 | 81 | V-Belt | Belt No.:C-60,Center circle of Belts:1,524mm | pc
814311 | 81 | V-Belt | Belt No.:C-62,Center circle of Belts:1,575mm | pc
814312 | 81 | V-Belt | Belt No.:C-65,Center circle of Belts:1,651mm | pc
814313 | 81 | V-Belt | Belt No.:C-68,Center circle of Belts:1,727mm | pc
814314 | 81 | V-Belt | Belt No.:C-70,Center circle of Belts:1,778mm | pc
814315 | 81 | V-Belt | Belt No.:C-72,Center circle of Belts:1,829mm | pc
814316 | 81 | V-Belt | Belt No.:C-75,Center circle of Belts:1,905mm | pc
814317 | 81 | V-Belt | Belt No.:C-78,Center circle of Belts:1,981mm | pc
814318 | 81 | V-Belt | Belt No.:C-80,Center circle of Belts:2,032mm | pc
814319 | 81 | V-Belt | Belt No.:C-82,Center circle of Belts:2,083mm | pc
814320 | 81 | V-Belt | Belt No.:C-85,Center circle of Belts:2,159mm | pc
814321 | 81 | V-Belt | Belt No.:C-88,Center circle of Belts:2,235mm | pc
814322 | 81 | V-Belt | Belt No.:C-90,Center circle of Belts:2,286mm | pc
814323 | 81 | V-Belt | Belt No.:C-92,Center circle of Belts:2,337mm | pc
814324 | 81 | V-Belt | Belt No.:C-95,Center circle of Belts:2,413mm | pc
814325 | 81 | V-Belt | Belt No.:C-98,Center circle of Belts:2,489mm | pc
814326 | 81 | V-Belt | Belt No.:C-100,Center circle of Belts:2,540mm | pc
814327 | 81 | V-Belt | Belt No.:C-102,Center circle of Belts:2,591mm | pc
814328 | 81 | V-Belt | Belt No.:C-105,Center circle of Belts:2,667mm | pc
814329 | 81 | V-Belt | Belt No.:C-108,Center circle of Belts:2,743mm | pc
814330 | 81 | V-Belt | Belt No.:C-110,Center circle of Belts:2,794mm | pc
814331 | 81 | V-Belt | Belt No.:C-112,Center circle of Belts:2,845mm | pcpc
814332 | 81 | V-Belt | Belt No.:C-115,Center circle of Belts:2,921mm | pc
814333 | 81 | V-Belt | Belt No.:C-118,Center circle of Belts:2,997mm | pc
814334 | 81 | V-Belt | Belt No.:C-120,Center circle of Belts:3,048mm | pc
814335 | 81 | V-Belt | Belt No.:C-122,Center circle of Belts:3,099mm | pc
814336 | 81 | V-Belt | Belt No.:C-125,Center circle of Belts:3,175mm | pc
814337 | 81 | V-Belt | Belt No.:C-128,Center circle of Belts:3,251mm | pc
814338 | 81 | V-Belt | Belt No.:C-130,Center circle of Belts:3,302mm | pc
814601 | 81 | Perforated V-belt | Wax Contents:A,Unit:12.7×9.4mm | mtr | Designed for drives where ordinary V-belts would not fit and the splice must be arranged on the spot.Supplied in any length,easy to cut and splice.The belt splicing device and fastener will be furnished separately if required.
814602 | 81 | Perforated V-belt | Wax Contents:B,Unit:16.7×11mm | mtr
814603 | 81 | Perforated V-belt | Wax Contents:C,Unit:22.2×15.2mm | mtr
814604 | 81 | Perforated V-belt | Wax Contents:M,Unit:10×6.8mm | mtr
814611 | 81 | Perforted V-belt Fastener | Tyoe G-164 Fastebers,For V Belt Section:A | pc | Specially designed for perforated V-belts which operate at low and medium speeds.
814612 | 81 | Perforted V-belt Fastener | Tyoe G-164 Fastebers,For V Belt Section:B | pc
814613 | 81 | Perforted V-belt Fastener | Tyoe G-164 Fastebers,For V Belt Section:A | pc
814614 | 81 | Perforted V-belt Fastener | Tyoe G-166 Fastebers,For V Belt Section:A | pc
814615 | 81 | Perforted V-belt Fastener | Tyoe G-166 Fastebers,For V Belt Section:B | pc
814616 | 81 | Perforted V-belt Fastener | Tyoe G-166 Fastebers,For V Belt Section:C | pc
814617 | 81 | Perforted V-belt Fastener | Tyoe G-166 Fastebers,For V Belt Section:M | pc
814631 | 81 | Rubber Flat Belt | Belt Size:W×T:25×3mm | mtr | An all purpose rubber belting which gives long,reliable service over a wide range of drives. Note:Most of the flat belt failures are traceable to pulleys which are too small or belt which are too narrow.A large pully increases the arc of contact and tran
814632 | 81 | Rubber Flat Belt | Belt Size:W×T:30×3mm | mtr
814633 | 81 | Rubber Flat Belt | Belt Size:W×T:38×3mm | mtr
814634 | 81 | Rubber Flat Belt | Belt Size:W×T:54×3mm | mtr
814635 | 81 | Rubber Flat Belt | Belt Size:W×T:50×3mm | mtr
814636 | 81 | Rubber Flat Belt | Belt Size:W×T:63×3mm | mtr
814637 | 81 | Rubber Flat Belt | Belt Size:W×T:63×4mm | mtr
814638 | 81 | Rubber Flat Belt | Belt Size:W×T:75×3mm | mtr
814639 | 81 | Rubber flat belt | Belt Size:W×T:75×4mm | mtr
814640 | 81 | Rubber Flat Belt | Belt Size:W×T:90×4mm | mtr
814641 | 81 | Rubber Flat Belt | Belt Size:W×T:100×4mm | mtr
814642 | 81 | Rubber Flat Belt | Belt Size:W×T:125×5mm | mtr
814643 | 81 | Rubber Flat Belt | Belt Size:W×T:150×6mm | mtr
814644 | 81 | Rubber Flat Belt | Belt Size:W×T:175×6mm | mtr
814645 | 81 | Rubber Flat Belt | Belt Size:W×T:200×7mm | mtr
814646 | 81 | Rubber Flat Belt | Belt Size:W×T:250×7mm | mtr
814647 | 81 | Rubber Flat Belt | Belt Size:W×T:250×8mm | mtr
814648 | 81 | Rubber Flat Belt | Belt Size:W×T:300×8mm | mtr
814651 | 81 | Steel Belt Lacing | No.& Symbol:#15,L:200mm,Quantity:16pcs/box,Belt W:25mm,Belt T:3-4.5mm | box | These belt lacings are made from special steel which is tough and durable yet very easy to fit.Only a hammer is required to install the lacing.
814652 | 81 | Steel Belt Lacing | No.& Symbol:#15,L:200mm,Quantity:15pcs/box,Belt W:50mm,Belt T:4mm | box
814653 | 81 | Steel Belt Lacing | No.& Symbol:F25,L:200mm,Quantity:12pcs/box,Belt W:75mm,Belt T:5-6.5mm | box
814654 | 81 | Steel Belt Lacing | No.& Symbol:G25,L:300mm,Quantity:16pcs/box,Belt W:75mm,Belt T:5-6.5mm | box
814655 | 81 | Steel Belt Lacing | No.& Symbol:K27,L:300mm,Quantity:8pcs/box,Belt W:100mm,Belt T:6-7mm | box
814656 | 81 | Steel Belt Lacing | No.& Symbol:L27,L:300mm,Quantity:16pcs/box,Belt W:100mm,Belt T:6-7mm | box
814657 | 81 | Steel Belt Lacing | No.& Symbol:N35,L:300mm,Quantity:8pcs/box,Belt W:125mm,Belt T:6-8.5mm | box
814658 | 81 | Steel Belt Lacing | No.& Symbol:U45,L:300mm,Quantity:8pcs/box,Belt W:200mm,Belt T:8-10mm | box
814659 | 81 | Steel Belt Lacing | No.& Symbol:W55,L:300mm,Quantity:8pcs/box,Belt W:250mm,Belt T:9-12mm | box
814660 | 81 | Steel Belt Lacing | No.& Symbol:X65,L:300mm,Quantity:8pcs/box,Belt W:250mm,Belt T:10-14mm | box
814661 | 81 | Steel Belt Lacing | No.& Symbol:#75,L:300mm,Quantity:8pcs/box,Belt W:300mm,Belt T:13-20mm | box
814681 | 81 | Belt Wax | Wax Contents:Solid app.420grm Spray | pc | It prevents slipping of V-belt and flat-belts.Available as solid cake or liquid spray type.
814682 | 81 | Belt Wax | Wax Contents:Spray Liduid of.230cc | tin
814701 | 81 | Porthole Glass Clear | Clear,Port Hole Nom.D:200,Glass D:212mm,Glass T:8mm | pc | Made of strengthened glass,with polished edges.When ordering,please specify the nominal size of the porthole and whether clear or frosted glass is required.
814702 | 81 | Porthole Glass Clear | Clear,Port Hole Nom.D:200,Glass D:212mm,Glass T:10mm | pc
814703 | 81 | Porthole Glass Clear | Clear,Port Hole Nom.D:200,Glass D:212mm,Glass T:12mm | pc
814704 | 81 | Porthole Glass Clear | Clear,Port Hole Nom.D:250,Glass D:262mm,Glass T:8mm | pc
814705 | 81 | Porthole Glass Clear | Clear,Port Hole Nom.D:250,Glass D:262mm,Glass T:10mm | pc
814706 | 81 | Porthole Glass Clear | Clear,Port Hole Nom.D:250,Glass D:262mm,Glass T:12mm | pc
814707 | 81 | Porthole Glass Clear | Clear,Port Hole Nom.D:250,Glass D:262mm,Glass T:15mm | pc
814708 | 81 | Porthole Glass Clear | Clear,Port Hole Nom.D:300,Glass D:312mm,Glass T:8mm | pc
814709 | 81 | Porthole Glass Clear | Clear,Port Hole Nom.D:300,Glass D:312mm,Glass T:10mm | pc
814710 | 81 | Porthole Glass Clear | Clear,Port Hole Nom.D:300,Glass D:312mm,Glass T:12mm | pc
814711 | 81 | Porthole Glass Clear | Clear,Port Hole Nom.D:300,Glass D:312mm,Glass T:15mm | pc
814712 | 81 | Porthole Glass Clear | Clear,Port Hole Nom.D:350,Glass D:362mm,Glass T:10mm | pc
814713 | 81 | Porthole Glass Clear | Clear,Port Hole Nom.D:350,Glass D:362mm,Glass T:12mm | pc
814714 | 81 | Porthole Glass Clear | Clear,Port Hole Nom.D:350,Glass D:362mm,Glass T:15mm | pc
814715 | 81 | Porthole Glass Clear | Clear,Port Hole Nom.D:400,Glass D:412mm,Glass T:10mm | pc
814716 | 81 | Porthole Glass Clear | Clear,Port Hole Nom.D:400,Glass D:412mm,Glass T:12mm | pc
814717 | 81 | Porthole Glass Clear | Clear,Port Hole Nom.D:400,Glass D:412mm,Glass T:15mm | pc
814731 | 81 | Porthole Glass Frost | Frost,Port Hole Nom.D:200,Glass D:212mm,Glass T:8mm | pc
814732 | 81 | Porthole Glass Frost | Frost,Port Hole Nom.D:200,Glass D:212mm,Glass T:10mm | pc
814733 | 81 | Porthole Glass Frost | Frost,Port Hole Nom.D:200,Glass D:212mm,Glass T:12mm | pc
814734 | 81 | Porthole Glass Frost | Frost,Port Hole Nom.D:250,Glass D:262mm,Glass T:8mm | pc
814735 | 81 | Porthole Glass Frost | Frost,Port Hole Nom.D:250,Glass D:262mm,Glass T:10mm | pc
814736 | 81 | Porthole Glass Frost | Frost,Port Hole Nom.D:250,Glass D:262mm,Glass T:12mm | pc
814737 | 81 | Porthole Glass Frost | Frost,Port Hole Nom.D:250,Glass D:262mm,Glass T:15mm | pc
814738 | 81 | Porthole Glass Frost | Frost,Port Hole Nom.D:300,Glass D:312mm,Glass T:8mm | pc
814739 | 81 | Porthole Glass Frost | Frost,Port Hole Nom.D:300,Glass D:312mm,Glass T:10mm | pc
814740 | 81 | Porthole Glass Frost | Frost,Port Hole Nom.D:300,Glass D:312mm,Glass T:12mm | pc
814741 | 81 | Porthole Glass Frost | Frost,Port Hole Nom.D:300,Glass D:312mm,Glass T:15mm | pc
814742 | 81 | Porthole Glass Frost | Frost,Port Hole Nom.D:350,Glass D:362mm,Glass T:10mm | pc
814743 | 81 | Porthole Glass Frost | Frost,Port Hole Nom.D:350,Glass D:362mm,Glass T:12mm | pc
814744 | 81 | Porthole Glass Frost | Frost,Port Hole Nom.D:350,Glass D:362mm,Glass T:15mm | pc
814745 | 81 | Porthole Glass Frost | Frost,Port Hole Nom.D:400,Glass D:412mm,Glass T:10mm | pc
814746 | 81 | Porthole Glass Frost | Frost,Port Hole Nom.D:400,Glass D:412mm,Glass T:12mm | pc
814747 | 81 | Porthole Glass Frost | Frost,Port Hole Nom.D:400,Glass D:412mm,Glass T:15mm | pc
814751 | 81 | Porthole Lining | Size:A:8mm,B:8mm,C:11mm | mtr | A rubber trapezoid section used for packing porthole glasses.Any length available upon request.When ordering,please specify the size of the rubber section.
814752 | 81 | Porthole Lining | No.436 Size:19mm X Length:3.6mtr | mtr
850102 | 85 | Oxygen | Standard container 6.7m3/cylinder Symbol:O2 | m3 | Gases are obtainable packed in cylinders or empty cylinders from a vessel can be refilled for use.The most commonly required gases for marine use are listed below.When ordering,please specify the type of the gas required.Charges for cylinder rental or gas
850104 | 85 | Acetylene | Standard container 6.8~7.8kg/cylinder, symbol:C2H2 | kg | Gases are obtainable packed in cylinders or empty cylinders from a vessel can be refilled for use.The most commonly required gases for marine use are listed below.When ordering,please specify the type of the gas required.Charges for cylinder rental or gas
850106 | 85 | Refrigerant-12 |  |  | Gases are obtainable packed in cylinders or empty cylinders from a vessel can be refilled for use.The most commonly required gases for marine use are listed below.When ordering,please specify the type of the gas required.Charges for cylinder rental or gas
850107 | 85 | Refrigerant-22 | Standard container10,20,40kg/cylinder, symbol:CHCIF2 | Kg | Gases are obtainable packed in cylinders or empty cylinders from a vessel can be refilled for use.The most commonly required gases for marine use are listed below.When ordering,please specify the type of the gas required.Charges for cylinder rental or gas
850108 | 85 | Refrigerant-R502 | Standard container 10,20,40kg/cylinder, symbol:CH2FCF3. | Kg | Gases are obtainable packed in cylinders or empty cylinders from a vessel can be refilled for use.The most commonly required gases for marine use are listed below.When ordering,please specify the type of the gas required.Charges for cylinder rental or gas
850109 | 85 | HFC-134a |  |  | Gases are obtainable packed in cylinders or empty cylinders from a vessel can be refilled for use.The most commonly required gases for marine use are listed below.When ordering,please specify the type of the gas required.Charges for cylinder rental or gas
850110 | 85 | R-404A | Standard container10,20,40kg/cylinder, symbol:CHCIF2 | Kg | Gases are obtainable packed in cylinders or empty cylinders from a vessel can be refilled for use.The most commonly required gases for marine use are listed below.When ordering,please specify the type of the gas required.Charges for cylinder rental or gas
850112 | 85 | Propane | Standard container 10,20,50kg/cylinder, symbol:C3H8 | Kg | Gases are obtainable packed in cylinders or empty cylinders from a vessel can be refilled for use.The most commonly required gases for marine use are listed below.When ordering,please specify the type of the gas required.Charges for cylinder rental or gas
850114 | 85 | Carbon Dioxide | Standard container 30kg/cylinder, symbol:CO2 | Kg | Gases are obtainable packed in cylinders or empty cylinders from a vessel can be refilled for use.The most commonly required gases for marine use are listed below.When ordering,please specify the type of the gas required.Charges for cylinder rental or gas
850116 | 85 | Helium | Standard container 7m3/cylinder, symbol:He | m3 | Gases are obtainable packed in cylinders or empty cylinders from a vessel can be refilled for use.The most commonly required gases for marine use are listed below.When ordering,please specify the type of the gas required.Charges for cylinder rental or gas
850118 | 85 | Argon | Standard container 7m3/cylinder, symbol:Ar | m3 | Gases are obtainable packed in cylinders or empty cylinders from a vessel can be refilled for use.The most commonly required gases for marine use are listed below.When ordering,please specify the type of the gas required.Charges for cylinder rental or gas
850120 | 85 | Hydrogen | Standard container 7m3/cylinder, symbol:H2 | m3 | Gases are obtainable packed in cylinders or empty cylinders from a vessel can be refilled for use.The most commonly required gases for marine use are listed below.When ordering,please specify the type of the gas required.Charges for cylinder rental or gas
850122 | 85 | Nitrogen | Standard container 7m3/cylinder, symbol:N2 | m3 | Gases are obtainable packed in cylinders or empty cylinders from a vessel can be refilled for use.The most commonly required gases for marine use are listed below.When ordering,please specify the type of the gas required.Charges for cylinder rental or gas
850124 | 85 | Ammonia | Standard container 50kg/cylinder, symbol:NH3 | Kg | Gases are obtainable packed in cylinders or empty cylinders from a vessel can be refilled for use.The most commonly required gases for marine use are listed below.When ordering,please specify the type of the gas required.Charges for cylinder rental or gas
850141 | 85 | Seamless High Pressure Gas Cylinder | Gas capacity=7m3,water capacity =46.7ltr,service pressure=150kgf/cm2,hydraulic test pressure=250kg/cm2,out diam=232mm,nominal wall thick=6.3mm,overall length=1370mm,weight=53.5kgs | btl | Made of seamless mangan steel complete with valve and cap for use with various gases such as Oxygen(O2),Nitrogen(N2),Hydrogen(H2),Helium(He),etc.When ordering,please specify the name of the gas to be filled for safety's sake.
850142 | 85 | Seamless High Pressure Gas Cylinder | Gas capacity=6m3,water capacity =40ltr,service pressure=150kgf/cm2,hydraulic test pressure=250kg/cm2,out diam=232mm,nominal wall thick=6.3mm,overall length=1190mm,weight=46.5kgs | btl | Made of seamless mangan steel complete with valve and cap for use with various gases such as Oxygen(O2),Nitrogen(N2),Hydrogen(H2),Heium(He),etc.When ordering,please specify the name of the gas to be filled for safety's sake.
850151 | 85 | Acetylene Gas Cylinder | Gas weight=7kgs,volume=6.3m3,water capacity=41ltr,outside diam=259mm,wall thickness=4mm,height=939mm,net weight26.5kgs,porous filler=9.2kgs,aceton=14kgs,saturated gas=0.5kg,valve=0.8kg,total=51kgs,filling pressure=15.5kgf/cm2,test pressure=50kgf/cm2 | blt | Made of welded steel with monothetic porous filler(porosity 90-92%)which is ready to fill with dissolved acetylene gas.Complete valve and cap.
850152 | 85 | Acetylene Gas Cylinder | Gas weight=4kgs,volume=3.6m3,water capacity=24ltr,outside diam=232mm,wall thickness=3.2mm,height=701mm,net weight16.5kgs,porous filler=5.3kgs,aceton=8.2kgs,saturated gas=0.3kg,valve=0.8kg,total=31.1kgs,filling pressure=15.5kgf/cm2,test pressure=50kgf/cm2 | blt | Made of welded steel with monothetic porous filler(porosity90-92%)which is ready to fill with dissolved acetylene gas.Complete valve and cap.
850153 | 85 | Acetylene Gas Cylinder | GasWeight=2kgs,Gas Volume=1.8m3,Water Capacity=12.5ltr,Outside Diam=220m,Wall Thickness=3.0mm,Height=432mm,net weight=9.0kgs,porous filler=2.8kgs,aceton=4.3kgs,saturated gas=0.2kgs,valve=0.8kgs,total=17.1kgs,fillingpressure=15.5kgf/cm2,testpressure=50.kgs | blt | Made of welded steel with monothetic porous filler(porosity90-92%)which is ready to fill with dissolved acetylene gas.Complete valve and cap.
850157 | 85 | HFC-134a | Nom.Gas Capacity:10ltr,Actual Volume:10ltr,O.D:275mm,Length:271mm,Height:380mm,Total Weight:7kgs,Test Pressure:31kgf/cm2 | cyl | Made of welded steel for use with Refrigerant-22,HFC-134a or R-404A complate with valve and head cap.
850158 | 85 | HFC-134a | Nom.Gas Capacity:20ltr,Actual Volume:21ltr,O.D:220mm,Length:697mm,Height:810mm,Total Weight:14kgs,Test Pressure:31kgf/cm2 | cyl | Made of welded steel for use with Refrigerant-22,HFC-134a or R-404A complate with valve and head cap.
850159 | 85 | HFC-134a | Nom.Gas Capacity:40ltr,Actual Volume:41ltr,O.D:220mm,Length:1247mm,Height:1390mm,Total Weight:24kgs,Test Pressure:31kgf/cm2 | cyl | Made of welded steel for use with Refrigerant-22,HFC-134a or R-404A complate with valve and head cap.
850160 | 85 | HFC-134a | Nom.Gas Capacity:100ltr,Actual Volume:107ltr,O.D:370mm,Length:1172mm,Height:1310mm,Total Weight:40kgs,Test Pressure:31kgf/cm2 | cyl | Made of welded steel for use with Refrigerant-22,HFC-134a or R-404A complate with valve and head cap.
850161 | 85 | Refrigerant-12 Cylinder | capacity =11.5kgs,Type No:F-10 | blt | Made of welded steel for use with Refrigerant-12,Refrigerant-22,complete with valve and head cap.
850162 | 85 | Refrigerant-12 Cylinder | capacith=23kgs,Type No:F-20 | blt | Made of welded steel for use with Refrigerant-12,complete with valve and head cap.
850163 | 85 | Refrigerant-12 Cylinder | Capacity=46.5kgs,Type No:F-40 | blt | Made of welded steel for use with Refrigerant-12,complete with valve and head cap.
850164 | 85 | Refrigerant-12 Cylinder | Capacity=116kgs,Type No:F-100 | blt | Made of welded steel for use with Refrigerant-12,complete with valve and head cap.
850166 | 85 | Refrigerant-22 Cylinder | Capacity=10kgs,Type No:F-10 | blt | Made of welded steel for use with Refrigerant-22,complete with valve and head cap.
850167 | 85 | Refrigerant-22 Cylinder | Capacity=20kgs,Type No:F-20 | blt | Made of welded steel for use with Refrigerant-22,complete with valve and head cap.
850168 | 85 | Refrigerant-22 Cylinder | Capacity=40kgs,Type No:F-40 | blt | Made of welded steel for use with Refrigerant-22,complete with valve and head cap.
850169 | 85 | Refrigerant-22 Cylinder | Capacity=100kgs，Type No:F-100 | blt | Made of welded steel for use with Refrigerant-22,complete with valve and head cap.
850171 | 85 | Refrigerant-22 Cylinder | Cylinder capacity=60-66kgs,Diameter=25.6cm,height with cap=137.0cm,weight-empty=23.8kg valve outlet connection:CGA668 1.030*14NGO,valve type:Liquid/vapor Chemical Formula:CCL2F2 | blt | Made of welded steel for use with Refrigerant-12,complete with valve and head cap.
850172 | 85 | Refrigerant-22 Cylinder | Cylinder capacity=53-57kgs,Diameter=25.6cm,height with cap=137.0cm,weight-empty=23.8kg valve outlet connection:CGA668 1.030*14NGO,valve type:Liquid/vapor chemical formula:CHCIF2 | blt | Made of welded steel for use with Refrigerant-22,complete with valve and head cap.
850173 | 85 | R-404A | Nom.Gas Capacity:10ltr,Actual Volume:12ltr,O.D:250mm,Length:344mm,Height:454mm,Total Weight:8kgs,Test Pressure:51kgf/cm2 | cly | Made of welded steel for use with Rerigerant-22,HFC-134a or R-404A complate with valve and head cap.
850174 | 85 | R-404A | Nom.Gas Capacity:20ltr,Actual Volume:24ltr,O.D:220mm,Length:758mm,Height:899mm,Total Weight:13.58kgs,Test Pressure:51kgf/cm2 | cly | Made of welded steel for use with Rerigerant-22,HFC-134a or R-404A complate with valve and head cap.
850175 | 85 | R-404A | Nom.Gas Capacity:100ltr,Actual Volume:120ltr,O.D:370mm,Length:1299mm,Height:1310mm,Total Weight:52kgs,Test Pressure:51kgf/cm2 | cly | Made of welded steel for use with Rerigerant-22,HFC-134a or R-404A complate with valve and head cap.
850177 | 85 | Nitrogen Gas Cylinder | Gas capcity=9-10m3,filling pressure bar=196,gross weight=92.7kg,overall length=1664mm,outside diameter=230mm,valve connection:W24.32*1/14M | cyl | Made of welded steel for use with liquefied nitrogen gas.
850181 | 85 | Propane Gas Cylinders | Type No.=5L,gas capacity=5kgs,actual volume=11.8ltr,outside diam.=250mm,wall thickness=3mm,overall length=450mm,total weight=8.5kgs,test pressure=31kgf/cm2 | cyl | Made of welded steel for use with liquefied petroleum gas which is mainly used for fuel.
850182 | 85 | Propane Gas Cylinders | Type No.=10L,gas capacity=10kgs,actual volume=24ltr,outside diam.=310mm,wall thickness=3mm,overall length=545mm,total weight=12kgs,test pressure=31kgf/cm2 | cyl | Made of welded steel for use with liquefied petroleum gas which is mainly used for fuel.
850183 | 85 | Propane Gas Cylinders | Type No.=20L,gas capacity=20kgs,actual volume=47ltr,outside diam.=320mm,wall thickness=3mm,overall length=823mm,total weight=21kgs,test pressure=31kgf/cm2 | cyl | Made of welded steel for use with liquefied petroleum gas which is mainly used for fuel.
850186 | 85 | Oxygen Gas Cylinder Valve | insert thread W22*14t.p.l.male,thread to cylinder app.=28*14T.P.L. | Pc | Male valve for high pressure oxygen gas cylinders.Standard types of ref.JIS B 8224 and B 8246 are describde below.
850187 | 85 | Oxygen Gas Cylinder Valve | insert thread W23*14t.p.l.Female,thread to cylinder app.=28*14T.P.L. | Pc | Female valve for high pressure oxygen gas cylinders.Standard types of ref.JIS B 8224 and B 8246 are describde below.
850188 | 85 | Acetylene Gas Cylinder Valve | thread to cylinder app.=39*12T.P.L. | Pc | Female top valves for high pressure acetylene gas cylinders.Standard types of ref.JIS B 8224 and B 8246 are describde below.
850189 | 85 | Refrigerant Gas Cylinder Valve | insert thread W26*14t.p.l.male,thread to cylinder app.=28*14T.P.L. | Pc | Male top valves for high pressure refrigerant gas cylinders.Standard types of ref.JIS B 8224 and B 8246 are describde below.
850191 | 85 | Oxygen Regulator | gauges:HP=250kgf/cm2,LP=25kgf/cm2,delivery pressure=10kgf/cm2,flow capacity=72nm3/h,inlet thread(mm):22.8*14male | Pc | Single stage with easy to read 60mm gauges.For general welding and cutting,these regulators feature greater flow and accuracy,more economy,simple repairs and greater safety. Oxygen regulators have two types of male and female inlet threads.
850192 | 85 | Oxygen Regulator | gauges:HP=250kgf/cm2,LP=25kgf/cm2,delivery pressure=10kgf/cm2,flow capacity=72nm3/h,inlet thread(mm):22*14female | Pc | Single stage with easy to read 60mm gauges.For general welding and cutting,these regulators feature greater flow and accuracy,more economy,simple repairs and greater safety. Oxygen regulators have two types of male and female inlet threads.
850193 | 85 | Oxygen Acetylene | gauges:HP=25kgf/cm2,LP=1.9kgf/cm2,delivery pressure=0.7kgf/cm2,flow capacity=9nm3/h,inlet thread(mm):clamp | Pc | Single stage with easy to read 60mm gauges.For general welding and cutting,these regulators feature greater flow and accuracy,more economy,simple repairs and greater safety. Oxygen regulators have two types of male and female inlet threads.
850201 | 85 | Gas Welding Torch with Nozzle Set | model=3,welding thickness capacity(mm):up to 4.0,overall length=300mm,weight grm=510,nos.of nozzle=5PCS | set | These welding torches,operate on medium or low pressured acetylene gas,are ideal for all welding and heating applications.
850202 | 85 | Gas Welding Torch with Nozzle Set | model=S,welding thickness capacity(mm):up to 2.0,overall length=360mm,weight grm=530,nos.of nozzle=5PCS | set | These welding torches,oprate on medium or low pressured acetylene gas,areideal for all weldeng and heating applications.
850203 | 85 | Gas Welding Torch with Nozzle Set | model=M,welding thickness capacity(mm):1.5-7.0,overall length=432mm,weight grm=544,nos.of nozzle=7PCS | set | These welding torches,oprate on medium or low pressured acetylene gas,areideal for all weldeng and heating applications.
850204 | 85 | Gas Welding Torch with Nozzle Set | model=A1,welding thickness capacity(mm):0.5-7.0,overall length=455mm,weight grm=790,nos.of nozzle=5PCS | set | These welding torches,oprate on medium or low pressured acetylene gas,areideal for all weldeng and heating applications.
850205 | 85 | Gas Welding Torch with Nozzle Set | model=A2,welding thickness capacity(mm):7-30,overall length=495mm,weight grm=875,nos.of nozzle=5PCS | set | These welding torches,oprate on medium or low pressured acetylene gas,areideal for all weldeng and heating applications.
850206 | 85 | Gas Welding Torch with Nozzle Set | model=L,welding thickness capacity(mm):7-45,overall length=680mm,weight grm=710,nos.of nozzle=7PCS | set | These welding torches,oprate on medium or low pressured acetylene gas,areideal for all weldeng and heating applications.
850211 | 85 | Welding Torch Spare Nozzle | Nozzle No.:25,For model No.:3,Thickness of weldment capacity(mm):under0.5 | Pc | No.25 spare nozzles for model 3 welding torch are available.
850212 | 85 | Welding Torch Spare Nozzle | Nozzle No.:50,For model No.:3,Thickness of weldment capacity(mm):0.5-1.5 | Pc | No.50 spare nozzles for model 3 welding torch are available.
850213 | 85 | Welding Torch Spare Nozzle | Nozzle No.:75,For model No.:3,Thickness of weldment capacity(mm):1.5-2.5 | Pc | No.75 spare nozzles for model 3 welding torch are available.
850214 | 85 | Welding Torch Spare Nozzle | Nozzle No.:100,For model No.:3,Thickness of weldment capacity(mm):2.0-2.5 | Pc | No.100 spare nozzles for model 3 welding torch are available.
850215 | 85 | Welding Torch Spare Nozzle | Nozzle No.:150,For model No.:3,Thickness of weldment capacity(mm):2.5-4.0 | Pc | No.150 spare nozzles for model 3 welding torch are available.
850216 | 85 | Welding Torch Spare Nozzle | Nozzle No.:50,For model No.:S,Thickness of weldment capacity(mm):under0.5 | Pc | No.50 spare nozzles for model S welding torch are available.
850217 | 85 | Welding Torch Spare Nozzle | Nozzle No.:70,For model No.:S,Thickness of weldment capacity(mm):0.5-1.0 | Pc | No.70 spare nozzles for model S welding torch are available.
850218 | 85 | Welding Torch Spare Nozzle | Nozzle No.:100,For model No.:S,Thickness of weldment capacity(mm):0.5-1.0 | Pc | No.100 spare nozzles for model S welding torch are available.
850219 | 85 | Welding Torch Spare Nozzle | Nozzle No.:140,For model No.:S,Thickness of weldment capacity(mm):1.0-1.5 | Pc | No.140 spare nozzles for model S welding torch are available.
850220 | 85 | Welding Torch Spare Nozzle | Nozzle No.:200,For model No.:S,Thickness of weldment capacity(mm):1.5-2.0 | Pc | No.200 spare nozzles for model S welding torch are available.
850221 | 85 | Welding Torch Spare Nozzle | Nozzle No.:200,For model No.:S,Thickness of weldment capacity(mm):1.5-2.0 | Pc | No.200 spare nozzles for model S welding torch are available.
850222 | 85 | Welding Torch Spare Nozzle | Nozzle No.:225,For model No.:M,Thickness of weldment capacity(mm):2.0-2.5 | Pc | No.225 spare nozzles for model M welding torch are available.
850223 | 85 | Welding Torch Spare Nozzle | Nozzle No.:250,For model No.:M,Thickness of weldment capacity(mm):2.0-2.5 | Pc | No.250 spare nozzles for model M welding torch are available.
850224 | 85 | Welding Torch Spare Nozzle | Nozzle No.:315,For model No.:M,Thickness of weldment capacity(mm):2.5-3.5 | Pc | No.315 spare nozzles for model M welding torch are available.
850225 | 85 | Welding Torch Spare Nozzle | Nozzle No.:400,For model No.:M,Thickness of weldment capacity(mm):3.5-4.0 | Pc | No.400 spare nozzles for model M welding torch are available.
850226 | 85 | Welding Torch Spare Nozzle | Nozzle No.:450,For model No.:M,Thickness of weldment capacity(mm):4.0-5.0 | Pc | No.450 spare nozzles for model M welding torch are available.
850227 | 85 | Welding Torch Spare Nozzle | Nozzle No.:500,For model No.:M,Thickness of weldment capacity(mm):5.0-7.0 | Pc | No.500 spare nozzles for model M welding torch are available.
850228 | 85 | Welding Torch Spare Nozzle | Nozzle No.:1,For model No.:A1,Thickness of weldment capacity(mm):0.5-1.0 | Pc | No.1 spare nozzles for model A1 welding torch are available.
850229 | 85 | Welding Torch Spare Nozzle | Nozzle No.:2,For model No.:A1,Thickness of weldment capacity(mm):1.0-2.0 | Pc | No.2 spare nozzles for model A1 welding torch are available.
850230 | 85 | Welding Torch Spare Nozzle | Nozzle No.:3,For model No.:A1,Thickness of weldment capacity(mm):2.0-3.0 | Pc | No.3 spare nozzles for model A1 welding torch are available.
850231 | 85 | Welding Torch Spare Nozzle | Nozzle No.:5,For model No.:A1,Thickness of weldment capacity(mm):3.0-4.0 | Pc | No.5 spare nozzles for model A1 welding torch are available.
850232 | 85 | Welding Torch Spare Nozzle | Nozzle No.:7,For model No.:A1,Thickness of weldment capacity(mm):4.0-7.0 | Pc | No.7 spare nozzles for model A1 welding torch are available.
850233 | 85 | Welding Torch Spare Nozzle | Nozzle No.:10,For model No.:A2,Thickness of weldment capacity(mm):7-15 | Pc | No.10 spare nozzles for model A2 welding torch are available.
850234 | 85 | Welding Torch Spare Nozzle | Nozzle No.:13,For model No.:A2,Thickness of weldment capacity(mm):7-15 | Pc | No.13 spare nozzles for model A2 welding torch are available.
850235 | 85 | Welding Torch Spare Nozzle | Nozzle No.:16,For model No.:A2,Thickness of weldment capacity(mm):10-20 | Pc | No.16 spare nozzles for model A2 welding torch are available.
850236 | 85 | Welding Torch Spare Nozzle | Nozzle No.:20,For model No.:A2,Thickness of weldment capacity(mm):15-25 | Pc | No.20 spare nozzles for model A2 welding torch are available.
850237 | 85 | Welding Torch Spare Nozzle | Nozzle No.:25,For model No.:A2,Thickness of weldment capacity(mm):20-30 | Pc | No.25 spare nozzles for model A2 welding torch are available.
850238 | 85 | Welding Torch Spare Nozzle | Nozzle No.:1,200,For model No.:L,Thickness of weldment capacity(mm):7-15 | Pc | No.1200 spare nozzles for model L welding torch are available.
850239 | 85 | Welding Torch Spare Nozzle | Nozzle No.:1,500,For model No.:L,Thickness of weldment capacity(mm):10-20 | Pc | No.1500 spare nozzles for model L welding torch are available.
850240 | 85 | Welding Torch Spare Nozzle | Nozzle No.:2,000,For model No.:L,Thickness of weldment capacity(mm):15-25 | Pc | No.2000 spare nozzles for model L welding torch are available.
850241 | 85 | Welding Torch Spare Nozzle | Nozzle No.:2,500,For model No.:L,Thickness of weldment capacity(mm):20-30 | Pc | No.2500 spare nozzles for model L welding torch are available.
850242 | 85 | Welding Torch Spare Nozzle | Nozzle No.:3,000,For model No.:L,Thickness of weldment capacity(mm):25-35 | Pc | No.3000 spare nozzles for model L welding torch are available.
850243 | 85 | Welding Torch Spare Nozzle | Nozzle No.:3,500,For model No.:L,Thickness of weldment capacity(mm):30-40 | Pc | No.3500 spare nozzles for model L welding torch are available.
850244 | 85 | Welding Torch Spare Nozzle | Nozzle No.:4,000,For model No.:L,Thickness of weldment capacity(mm):35-45 | Pc | No.4000 spare nozzles for model L welding torch are available.
850251 | 85 | Gas Cutting Torch | Model No.:1,cutting thickness capacity(mm):1-30,overall length=460mm,weight grm=730,Nos.of Nozzle=3pcs | set | Standard combination torches which operate on medium or low pressured acetylene gas and are designed for economy safety and convenience.
850252 | 85 | Gas Cutting Torch | Model No.:2,cutting thickness capacity(mm):1-100,overall length=540mm,weight grm=1,020,Nos.of Nozzle=3pcs | set | Standard combination torches witch operate on medium or low pressured acetylene gas and are designed for economy safety and convenience.
850261 | 85 | Cutting Torch Spare Nozzle | for model No.=1,nozzle No.=1,cutting capacity(mm):1-5 | Pc | 3 numbers of interchangeable spare nozzles for each model are available.
850262 | 85 | Cutting Torch Spare Nozzle | for model No.=1,nozzle No.=2,cutting capacity(mm):5-15 | Pc | 3numbers of interchangeable spare nozzles for each model are available.
850263 | 85 | Cutting Torch Spare Nozzle | for model No.=1,nozzle No.=3,cutting capacity(mm):15-30 | Pc | 3numbers of interchangeable spare nozzles for each model are available.
850264 | 85 | Cutting Torch Spare Nozzle | for model No.=2,nozzle No.=1,cutting capacity(mm):1-10 | Pc | 3numbers of interchangeable spare nozzles for each model are available.
850265 | 85 | Cutting Torch Spare Nozzle | for model No.=2,nozzle No.=2,cutting capacity(mm):10-50 | Pc | 3numbers of interchangeable spare nozzles for each model are available.
850266 | 85 | Cutting Torch Spare Nozzle | for model No.=2,nozzle No.=3,cutting capacity(mm):50-100 | Pc | 3numbers of interchangeable spare nozzles for each model are available.
850280 | 85 | Nozzel Cleaner | Nozzle cleaner,8pcs/set | set | For cleaning holes of welding torch nozzles.Made of stainless steel,sizes from 0.5mmto 2mm,8 pcs/set.
850285 | 85 | Welder's Gas Lighter | pistol type | Pc | welders'gas lighter,pistol type
850286 | 85 | Welder's Gas Lighter | friction type | Pc | weliers' gas lighter,friction type
850288 | 85 | Spare Flint | pistol type, | Pc | Pistol type
850289 | 85 | Spare Flint | friction type,packed in:10s | Pkt | Friction type
850301 | 85 | Automatic Reverse-Flow Prevention Coupling | Model:AS-1,type:socket,size:1/4"hose end,gas:OX | Pc | These couplings are fitted to the outlet pipe,connecting hose,and the welding/cutting machine and outfit,removing possible risks accompanying the gas welding /cutting operation and mading preparation and maintenance of the welding/cutting machines easy.
850302 | 85 | Automatic Reverse-Flow Prevention Coupling | Model:AP-1,type:Plug,size:1/4"hose end,gas:OX | Pc | These couplings are fitted to the outlet pipe,connecting hose,and the welding/cutting machine and outfit,removing possible risks accompanying the gas welding /cutting operation and mading preparation and maintenance of the welding/cuttingmachines easy. F
850303 | 85 | Automatic Reverse-Flow Prevention Coupling | Model:GS-1,type:socket,size:M16*P1.5Female Thread,gas:OX Model:AS-1,type:socket,size:1/4"hose end,gas:OX | Pc | These couplings are fitted to the outlet pipe,connecting hose,and the weldingcutting machine and outfit,removing possible risks accompanying the gas welding /cutting operation and mading preparation and maintenance of the welding/cuttingmachines easy. Fu
850304 | 85 | Automatic Reverse-Flow Prevention Coupling | Model:OP-1,type:Plug,size:M16*P1.5Female Thread,gas:OX Model:AS-1,type:socket,size:1/4"hose end,gas: | Pc | These couplings are fitted to the outlet pipe,connecting hose,and the welding/cutting machine and outfit,removing possible risks accompanying the gas welding /cutting operation and mading preparation and maintenance of the welding/cuttingmachines easy. F
850306 | 85 | Automatic Reverse-Flow Prevention Coupling | Model:AS-2,type:socket,size:3/8"hose end,gas:AC | Pc | These couplings are fitted to the outlet pipe,connecting hose,and the welding/cutting machine and outfit,removing possible risks accompanying the gas welding /cutting operation and mading preparation and maintenance of the welding/cuttingmachines easy. F
850307 | 85 | Automatic Reverse-Flow Prevention Coupling | Model:AP-2,type:Plug,size:3/8"hose end,gas:AC | Pc | These couplings are fitted to the outlet pipe,connecting hose,and the welding/cutting machine and outfit,removing possible risks accompanying the gas welding /cutting operation and mading preparation and maintenance of the welding/cuttingmachines easy. F
850308 | 85 | Automatic Reverse-Flow Prevention Coupling | Model:GS-2,type:socket,size:M16*P1.5Female Thread,gas:AC | Pc | These couplings are fitted to the outlet pipe,connecting hose,and the welding/cutting machine and outfit,removing possible risks accompanying the gas welding /cutting operation and mading preparation and maintenance of the welding/cuttingmachines easy. F
850309 | 85 | Automatic Reverse-Flow Prevention CouplingAutomati | Model:OP-2,type:Plug,size:m16*p1.5Felmale Thread,gas:AC | Pc | These couplings are fitted to the outlet pipe,connecting hose,and the welding/cutting machine and outfit,removing possible risks accompanying the gas welding /cutting operation and mading preparation and maintenance of the welding/cuttingmachines easy. F
850350 | 85 | Portoble Cutling and Welding Station Complete
850401 | 85 | Gas Welding Rod (Mild Steel) | Diam.=1.2mm,length=1,000 | kg | Uncoated gas welding rod of high quality.Each rod is made for a specific use and its quality and uniformity are constantly checked when manufacture.
850402 | 85 | Gas Welding Rod (Mild Steel) | Diam.=1.6mm,length=1,000 | kg | Uncoated gas welding rod of high quality,Each rod is made for a specific use and its quality and uniformity are constantly checked when manufacture.
850403 | 85 | Gas Welding Rod (Mild Steel) | Diam.=2.0mm,length=1,000 | kg | Uncoated gas welding rod of high quality,Each rod is made for a specific use and its quality and uniformity are constantly checked when manufacture.
850404 | 85 | Gas Welding Rod (Mild Steel) | Diam.=2.6mm,length=1,000 | kg | Uncoated gas welding rod of high quality,Each rod is made for a specific use and its quality and uniformity are constantly checked when manufacture.
850405 | 85 | Gas Welding Rod (Mild Steel) | Diam.=3.2mm,length=1,000 | kg | Uncoated gas welding rod of high quality,Each rod is made for a specific use and its quality and uniformity are constantly checked when manufacture.
850406 | 85 | Gas Welding Rod (Mild Steel) | Diam.=4.0mm,length=1,000 | kg | Uncoated gas welding rod of high quality,Each rod is made for a specific use and its quality and uniformity are constantly checked when manufacture.
850407 | 85 | Gas Welding Rod (Mild Steel) | Diam.=5.0mm,length=1,000 | kg | Uncoated gas welding rod of high quality,Each rod is made for a specific use and its quality and uniformity are constantly checked when manufacture.
850411 | 85 | Gas Welding Rod(Copper and Copper Alloy) | Diam.=1.2mm,length=1,000 | kg | Uncoated gas welding rod of high quality,Each rod is made for a specific use and its quality and uniformity are constantly checked when manufacture.
850412 | 85 | Gas Welding Rod(Copper and Copper Alloy) | Diam.=1.6mm,length=1,000 | kg | Uncoated gas welding rod of high quality,Each rod is made for a specific use and its quality and uniformity are constantly checked when manufacture.
850413 | 85 | Gas Welding Rod(Copper and Copper Alloy) | Diam.=2.0mm,length=1,000 | kg | Uncoated gas welding rod of high quality,Each rod is made for a specific use and its quality and uniformity are constantly checked when manufacture.
850414 | 85 | Gas Welding Rod(Copper and Copper Alloy) | Diam.=2.6mm,length=1,000 | kg | Uncoated gas welding rod of high quality,Each rod is made for a specific use and its quality and uniformity are constantly checked when manufacture.
850415 | 85 | Gas Welding Rod(Copper and Copper Alloy) | Diam.=3.2mm,length=1,000 | kg | Uncoated gas welding rod of high quality,Each rod is made for a specific use and its quality and uniformity are constantly checked when manufacture.
850416 | 85 | Gas Welding Rod(Copper and Copper Alloy) | Diam.=4.0mm,length=1,000 | kg | Uncoated gas welding rod of high quality,Each rod is made for a specific use and its quality and uniformity are constantly checked when manufacture.
850417 | 85 | Gas Welding Rod(Copper and Copper Alloy) | Diam.=5.0mm,length=1,000 | kg | Uncoated gas welding rod of high quality,Each rod is made for a specific use and its quality and uniformity are constantly checked when manufacture.
850425 | 85 | Gas Welding Rod(Cast Iron) | Diam.=4.0mm,length=1,000 | kg | Uncoated gas welding rod of high quality,Each rod is made for a specific use and its quality and uniformity are constantly checked when manufacture.
850426 | 85 | Gas Welding Rod(Cast Iron) | Diam.=5.0mm,length=1,000 | kg | Uncoated gas welding rod of high quality,Each rod is made for a specific use and its quality and uniformity are constantly checked when manufacture.
850427 | 85 | Gas Welding Rod(Cast Iron) | Diam.=0.6mm,length=1,000 | kg | Uncoated gas welding rod of high quality,Each rod is made for a specific use and its quality and uniformity are constantly checked when manufacture.
850431 | 85 | Gas Welding Rod (Silver 35%) | Diam.=0.8mm,length=500 | kg | Uncoated gas welding rod of high quality,Each rod is made for a specific use and its quality and uniformity are constantly checked when manufacture.
850432 | 85 | Gas Welding Rod (Silver 35%) | Diam.=1.0mm,length=500 | kg | Uncoated gas welding rod of high quality,Each rod is made for a specific use and its quality and uniformity are constantly checked when manufacture.
850433 | 85 | Gas Welding Rod (Silver 35%) | Diam.=1.2mm,length=500 | kg | Uncoated gas welding rod of high quality,Each rod is made for a specific use and its quality and uniformity are constantly checked when manufacture.
850434 | 85 | Gas Welding Rod (Silver 35%) | Diam.=1.6mm,length=500 | kg | Uncoated gas welding rod of high quality,Each rod is made for a specific use and its quality and uniformity are constantly checked when manufacture.
850435 | 85 | Gas Welding Rod (Silver 35%) | Diam.=2.0mm,length=500 | kg | Uncoated gas welding rod of high quality,Each rod is made for a specific use and its quality and uniformity are constantly checked when manufacture.
850436 | 85 | Gas Welding Rod (Silver 35%) | Diam.=2.4mm,length=500 | kg | Uncoated gas welding rod of high quality,Each rod is made for a specific use and its quality and uniformity are constantly checked when manufacture.
850437 | 85 | Gas Welding Rod (Silver 35%) | Diam.=3.0mm,length=500 | kg | Uncoated gas welding rod of high quality,Each rod is made for a specific use and its quality and uniformity are constantly checked when manufacture.
850438 | 85 | Gas Welding Rod (Silver 35%) | Diam.=3.2mm,length=500 | kg | Uncoated gas welding rod of high quality,Each rod is made for a specific use and its quality and uniformity are constantly checked when manufacture.
850451 | 85 | Coated Brass Brazing Filler Metal | Diam.=2.0mm,length=1,000,numbers=177/package,weight=5kgs/package | Pkt | This is a machine coated, wire drawn brass rod,made from special elements。These coated filler rods have the advantages of low flaming,fine deposits,increased tensile strength,easy and speedy operations.Tensile Strength for All Deposit:36-43kgf/cm2,Elonga
850452 | 85 | Coated Brass Brazing Filler Metal | Diam.=2.6mm,length=1,000,numbers=107/package,weight=5kgs/package | Pkt | This is a machine coated, wire drawn brass rod,made from special elements,These coated filler rods have the advantages of low flaming,fine deposits,increased tensile strength,easy and speedy operations.Tensile Strength for All Deposit:36-43kgf/cm2,Elongat
850453 | 85 | Coated Brass Brazing Filler Metal | Diam.=3.0mm,length=1,000,numbers=80/package,weight=5kgs/package | Pkt | This is a machine coated, wire drawn brass rod,made from special elements,These coated filler rods have the advantages of low flaming,fine deposits,increased tensile strength,easy and speedy operations.Tensile Strength for All Deposit:36-43kgf/cm2,Elongat
850454 | 85 | Coated Brass Brazing Filler Metal | Diam.=4.0mm,length=1,000,numbers=46/package,weight=5kgs/package | Pkt | This is a machine coated, wire drawn brass rod,made from special elements,These coated filler rods have the advantages of low flaming,fine deposits,increased tensile strength,easy and speedy operations.Tensile Strength for All Deposit:36-43kgf/cm2,Elongat
850455 | 85 | Coated Brass Brazing Filler Metal | Diam.=5.0mm,length=1,000,numbers=30/package,weight=5kgs/package | Pkt | This is a machine coated, wire drawn brass rod,made from special elements,These coated filler rods have the advantages of low flaming,fine deposits,increased tensile strength,easy and speedy operations.Tensile Strength for All Deposit:36-43kgf/cm2,Elongat
850461 | 85 | Silver Solder Flux Coated | Diam.=1.6mm,Length=450mm,Weight Per Package:500grm | pkt | Flux coated silver brazing type alloy for joining all ferrous and copper metals,stainless steel,nickel and its alloys,steel castings,malleable and cadt iron,tungsten carbides,etc.Suitable for most close-fitting joint designs,rapid application with minimum
850462 | 85 | Silver Solder Flux Coated | Diam.=2.0mm,Length=450mm,Weight Per Package:500grm | pkt | Flux coated silver brazing type alloy for joining all ferrous and copper metals,stainless steel,nickel and its alloys,steel castings,malleable and cadt iron,tungsten carbides,etc.Suitable for most close-fitting joint designs,rapid application with minimum
850463 | 85 | Silver Solder Flux Coated | Diam.=2.4mm,Length=450mm,Weight Per Package:500grm | pkt | Flux coated silver brazing type alloy for joining all ferrous and copper metals,stainless steel,nickel and its alloys,steel castings,malleable and cadt iron,tungsten carbides,etc.Suitable for most close-fitting joint designs,rapid application with minimum
850481 | 85 | Welding Flux | content:1kg/can | can | For Cast Iron Welding.
850482 | 85 | Welding Flux | content:1kg/can | can | For Copper Welding.
850483 | 85 | Welding Flux | content:1kg/can | can | For Brass Welding.
850484 | 85 | Welding Flux | content:1kg/can | can | For Stainless Steel welding.
850485 | 85 | Welding Flux | content:1kg/can | can | For Dissimilar Metal Soldering.
850486 | 85 | Welding Flux | content:0.1kg/can | can | For Aluminium welding
850487 | 85 | Welding Flux | content:0.4kg/can | can | For Silver Soldering.
850601 | 85 | Electrode (Mild Steel) | Brand:A-200,size:D=2.6mm L=350mm,number=5.0/packet | pkt | Llmenite type electrode for all positions welding of mild steel.Flat and horizontal fillet welding assures extraordinary bead appearance.
850602 | 85 | Electrode (Mild Steel) | Brand:B-1,size:D=3.2mm L=350mm,number=5.0/packet | pkt | Llmenite type plectrode for all positions welding of mild steel.Flat and horizontal fillet welding assures extraordinary bead appearance.
850603 | 85 | Electrode (Mild Steel) | Brand:B-1,size:D=4.0mm L=400mm,number=5.0/packet | pkt | Llmenite type plectrode for all positions welding of mild steel.Flat and horizontal fillet welding assures extraordinary bead appearance.
850604 | 85 | Electrode (Mild Steel) | Brand:B-1,size:D=4.5mm L=450mm,number=5.0/packet | pkt | Llmenite type plectrode for all positions welding of mild steel.Flat and horizontal fillet welding assures extraordinary bead appearance.
850605 | 85 | Electrode (Mild Steel) | Brand:B-1,size:D=5.0mm L=450mm,number=5.0/packet | pkt | Llmenite type plectrode for all positions welding of mild steel.Flat and horizontal fillet welding assures extraordinary bead appearance.
850606 | 85 | Electrode (Mild Steel) | Brand:B-1,size:D=6.0mm L=450mm,number=5.0/packet | pkt | Llmenite type plectrode for all positions welding of mild steel.Flat and horizontal fillet welding assures extraordinary bead appearance.
850611 | 85 | Electrode (Mild Steel) | Brand:G-300,size:D=2.6mm L=300mm,number=5.0/packet | pkt | Llmenite type electrode for all positions and has good operational characteristics and weldability.Vertical upward welding is especially easy.
850612 | 85 | Electrode (Mild Steel) | Brand:G-300,size:D=3.2mm L=400mm,number=5.0/packet | pkt | Llmenite type electrode for all positions and has good operational characteristics and weldability.Vertical upward welding is especiallyrasy.
850613 | 85 | Electrode (Mild Steel) | Brand:G-300,size:D=4.0mm L=450mm,number=5.0/packet | pkt | Llmenite type electrode for all positions and has good operational characteristics and weldability.Vertical upward welding is especiallyrasy.
850614 | 85 | Electrode (Mild Steel) | Brand:G-300,size:D=4.5mm L=450mm,number=5.0/packet | pkt | Llmenite type electrode for all positions and has good operational characteristics and weldability.Vertical upward welding is especiallyrasy.
850615 | 85 | Electrode (Mild Steel) | Brand:G-300,size:D=5.0mm L=450mm,number=5.0/packet | pkt | Llmenite type electrode for all positions and has good operational characteristics and weldability.Vertical upward welding is especiallyrasy.
850616 | 85 | Electrode (Mild Steel) | Brand:G-300,size:D=6.0mm L=450mm,number=5.0/packet | pkt | Llmenite type electrode for all positions and has good operational characteristics and weldability.Vertical upward welding is especiallyrasy.
850617 | 85 | Electrode (Mild Steel) | Brand:G-300,size:D=7.0mm L=450mm,number=5.0/packet | pkt | Llmenite type electrode for all positions and has good operational characteristics and weldability.Vertical upward welding is especiallyrasy.
850618 | 85 | Electrode (Mild Steel) | Brand:G-300,size:D=8.0mm L=450mm,number=5.0/packet |  | Llmenite type electrode for all positions and has good operational characteristics and weldability.Vertical upward welding is especiallyrasy.
850621 | 85 | Electrode (Mild Steel) | Brand:A-1,size:D=2.0mm L=300mm,number=5.0/packet | Pkt | Lime-titania type electrode for all positions.It can promote efficiency in welding general structures and light gauges because of excellent arc restriking,smooth bead,capability of depositing a long bead and easy slag removability.
850622 | 85 | Electrode (Mild Steel) | Brand:A-1,size:D=2.6mm L=350mm,number=5.0/packet | pkt | Lime-titania type electrode for all positions.It can promote efficiency in welding general structures and light gauges because of excellent arc restriking,smooth bead,capability of depositing a long bead and easy slag removability.
850623 | 85 | Electrode (Mild Steel) | Brand:A-1,size:D=3.2mm L=350mm,number=5.0/packet | pkt | Lime-titania type electrode for all positions.It can promote efficiency in welding general structures and light gauges because of excellent arc restriking,smooth bead,capability of depositing a long bead and easy slag removability.
850624 | 85 | Electrode (Mild Steel) | Brand:A-1,size:D=4.0mm L=450mm,number=5.0/packet | pkt | Lime-titania type electrode for all positions.It can promote efficiency in welding general structures and light gauges because of excellent arc restriking,smooth bead,capability of depositing a long bead and easy slag removability.
850625 | 85 | Electrode (Mild Steel) | Brand:A-1,size:D=5.0mm L=450mm,number=5.0/packet | pkt | Lime-titania type electrode for all positions.It can promote efficiency in welding general structures and light gauges because of excellent arc restriking,smooth bead,capability of depositing a long bead and easy slag removability.
850626 | 85 | Electrode (Mild Steel) | Brand:A-1,size:D=6.0mm L=450mm,number=5.0/packet | pkt | Lime-titania type electrode for all positions.It can promote efficiency in welding general structures and light gauges because of excellent arc restriking,smooth bead,capability of depositing a long bead and easy slag removability.
850631 | 85 | Electrode (Mild Steel) | Brand:S-03Z,size:D=2.0mm L=300mm,number=5.0/packet | Pkt | Lime-titania type electrode for all positions,containing a large amount of iron powder in the coating,It can promote efficiency in welding general structures and light gauges.
850632 | 85 | Electrode (Mild Steel) | Brand:S-03Z,size:D=2.6mm L=350mm,number=5.0/packet | pkt | Lime-titania type electrode for all positions,containing a large amount of iron powder in the coating,It can promote efficiency in welding general structures and light gauges.
850633 | 85 | Electrode (Mild Steel) | Brand:S-03Z,size:D=3.2mm L=350mm,number=5.0/packet | pkt | Lime-titania type electrode for all positions,containing a large amount of iron powder in the coating,It can promote efficiency in welding general structures and light gauges.
850634 | 85 | Electrode (Mild Steel) | Brand:S-03Z,size:D=4.0mm L=400mm,number=5.0/packet | pkt | Lime-titania type electrode for all positions,containing a large amount of iron powder in the coating,It can promote efficiency in welding general structures and light gauges.
850635 | 85 | Electrode (Mild Steel) | Brand:S-03Z,size:D=5.0mm L=450mm,number=5.0/packet | pkt | Lime-titania type electrode for all positions,containing a large amount of iron powder in the coating,It can promote efficiency in welding general structures and light gauges.
850636 | 85 | Electrode (Mild Steel) | Brand:S-03Z,size:D=6.0mm L=450mm,number=5.0/packet | pkt | Lime-titania type electrode for all positions,containing a large amount of iron powder in the coating,It can promote efficiency in welding general structures and light gauges.
850641 | 85 | Electrode (Mild Steel) | Brand:031,size:D=2.6mm L=350mm,number=5.0/packet | pkt | Lime titania electrode for all positions welding of mild steel.It gives beautiful bead appearance,free from any tendency to undercuts.
850642 | 85 | Electrode (Mild Steel) | Brand:031,size:D=3.2mm L=350mm,number=5.0/packet | pkt | Lime titania electrode for all positions welding of mild steel.It gives beautiful bead appearance,free from any tendency to undercuts.
850643 | 85 | Electrode (Mild Steel) | Brand:031,size:D=4.0mm L=400mm,number=5.0/packet | pkt | Lime titania electrode for all positions welding of mild steel.It gives beautiful bead appearance,free from any tendency to undercuts.
850644 | 85 | Electrode (Mild Steel) | Brand:031,size:D=4.5mm L=400mm,number=5.0/packet | pkt | Lime titania electrode for all positions welding of mild steel.It gives beautiful bead appearance,free from any tendency to undercuts.
850645 | 85 | Electrode (Mild Steel) | Brand:031,size:D=5.0mm L=400mm,number=5.0/packet | pkt | Lime titania electrode for all positions welding of mild steel.It gives beautiful bead appearance,free from any tendency to undercuts.
850651 | 85 | Electrode (Mild Steel) | Brand:S-13Z,size:D=2.0mm L=300mm,number=5.0/packet | pkt | High rutile type electrode which gives beautiful bead appearance with shallow penetration.Arc is calm, spatter is minimal and slag is easy to remove.Vertical downward welding is possible with small diameter electrodes.
850652 | 85 | Electrode (Mild Steel) | Brand:S-13Z,size:D=2.6mm L=350mm,number=5.0/packet | pkt | High rutile type electrode which gives beautiful bead appearance with shallow penetration.Arc is calm, spatter is minimal and slag is easy to remove.Vertical downward welding is possible with small diameter electrodes.
850653 | 85 | Electrode (Mild Steel) | Brand:S-13Z,size:D=3.2mm L=350mm,number=5.0/packet | pkt | High rutile type electrode which gives beautiful bead appearance with shallow penetration.Arc is calm, spatter is minimal and slag is easy to remove.Vertical downward welding is possible with small diameter electrodes.
850654 | 85 | Electrode (Mild Steel) | Brand:S-13Z,size:D=4.0mm L=400mm,number=5.0/packet | pkt | High rutile type electrode which gives beautiful bead appearance with shallow penetration.Arc is calm, spatter is minimal and slag is easy to remove.Vertical downward welding is possible with small diameter electrodes.
850655 | 85 | Electrode (Mild Steel) | Brand:S-13Z,size:D=5.0mm L=400mm,number=5.0/packet | pkt | High rutile type electrode which gives beautiful bead appearance with shallow penetration.Arc is calm, spatter is minimal and slag is easy to remove.Vertical downward welding is possible with small diameter electrodes.
850656 | 85 | Electrode (Mild Steel) | Brand:S-13Z,size:D=6.0mm L=450mm,number=5.0/packet | pkt | High rutile type electrode which gives beautiful bead appearance with shallow penetration.Arc is calm, spatter is minimal and slag is easy to remove.Vertical downward welding is possible with small diameter electrodes.
850661 | 85 | Electrode (Mild Steel) | Brand:FT-51,size:D=2.0mm L=250mm,number=2.5/packet | pkt | High rutile type electrode which gives beautiful bead with shallow penetration.Small diameter electrodes assure easy operation to vertical downward welding.It is especially suitable for welding sheet steels.
850662 | 85 | Electrode (Mild Steel) | Brand:FT-51,size:D=2.6mm L=300mm,number=2.5/packet | pkt | High rutile type electrode which gives beautiful bead with shallow penetration.Small diameter electrodes assure easy operation tn vertical downward welding.It is especially suitable for welding sheet steels.
850663 | 85 | Electrode (Mild Steel) | Brand:FT-51,size:D=3.2mm L=350mm,number=5.0/packet | pkt | High rutile type electrode which gives beautiful bead with shallow penetration.Small diameter electrodes assure easy operation tn vertical downward welding.It is especially suitable for welding sheet steels.
850664 | 85 | Electrode (Mild Steel) | Brand:FT-51,size:D=4.0mm L=400mm,number=5.0/packet | pkt | High rutile type electrode which gives beautiful bead with shallow penetration.Small diameter electrodes assure easy operation tn vertical downward welding.It is especially suitable for welding sheet steels.
850665 | 85 | Electrode (Mild Steel) | Brand:FT-51,size:D=5.0mm L=400mm,number=5.0/packet | pkt | High rutile type electrode which gives beautiful bead with shallow penetration.Small diameter electrodes assure easy operation tn vertical downward welding.It is especially suitable for welding sheet steels.
850666 | 85 | Electrode (Mild Steel) | Brand:FT-51,size:D=6.0mm L=400mm,number=5.0/packet | pkt | High rutile type electrode which gives beautiful bead with shallow penetration.Small diameter electrodes assure easy operation tn vertical downward welding.It is especially suitable for welding sheet steels.
850671 | 85 | Electrode (Mild Steel) | Brand:16,size:D=2.6mm L=300mm,number=5.0/packet | pkt | Low hydrogen type electrode for all positions.The deposited metal from this dedctrode shows higher crack resistance,elongation and ductility than the other electrodes for mild steel.
850672 | 85 | Electrode (Mild Steel) | Brand:16,size:D=3.2mm L=400mm,number=5.0/packet | pkt | Low hydrogen type electrode for all positions.The deposited metal from this dedctrode shows higher crack resistance,elongation and ductility than the other electrodes for mild steel.
850673 | 85 | Electrode (Mild Steel) | Brand:16,size:D=4.0mm L=450mm,number=5.0/packet | pkt | Low hydrogen type electrode for all positions.The deposited metal from this dedctrode shows higher crack resistance,elongation and ductility than the other electrodes for mild steel.
850674 | 85 | Electrode (Mild Steel) | Brand:16,size:D=5.0mm L=450mm,number=5.0/packet | pkt | Low hydrogen type electrode for all positions.The deposited metal from this dedctrode shows higher crack resistance,elongation and ductility than the other electrodes for mild steel.
850675 | 85 | Electrode (Mild Steel) | Brand:16,size:D=6.0mm L=450mm,number=5.0/packet | pkt | Low hydrogen type electrode for all positions.The deposited metal from this dedctrode shows higher crack resistance,elongation and ductility than the other electrodes for mild steel.
850676 | 85 | Electrode (Mild Steel) | Brand:16,size:D=8.0mm L=450mm,number=5.0/packet | pkt | Low hydrogen type electrode for all positions.The deposited metal from this dedctrode shows higher crack resistance,elongation and ductility than the other electrodes for mild steel.
850681 | 85 | Electrode (Mild Steel) | Brand:16V,size:D=3.2mm L=400mm,number=5.0/packet |  | Low hydrogen type electrode for vertical downward butt and fillet welding of mild steel.The deposited metal from this electrode shows high crack-resistability as well as excellent mechanical properties.
850682 | 85 | Electrode (Mild Steel) | Brand:16V,size:D=4.0mm L=450mm,number=5.0/packet |  | Low hydrogen type electrode for vertical downward butt and fillet welding of mild steel.The deposited metal from this electrode shows high crack-resistability as well as excellent mechanical properties.
850683 | 85 | Electrode (Mild Steel) | Brand:16V,size:D=4.5mm L=450mm,number=5.0/packet |  | Low hydrogen type electrode for vertical downward butt and fillet welding of mild steel.The deposited metal from this electrode shows high crack-resistability as well as excellent mechanical properties.
850684 | 85 | Electrode (Mild Steel) | Brand:16V,size:D=5.0mm L=450mm,number=5.0/packet |  | Low hydrogen type electrode for vertical downward butt and fillet welding of mild steel.The deposited metal from this electrode shows high crack-resistability as well as excellent mechanical properties.
850685 | 85 | Electrode (Mild Steel) | Brand:16V,size:D=5.5mm L=450mm,number=5.0/packet |  | Low hydrogen type electrode for vertical downward butt and fillet welding of mild steel.The deposited metal from this electrode shows high crack-resistability as well as excellent mechanical properties.
850686 | 85 | Electrode (Mild Steel) | Brand:16V,size:D=6.0mm L=450mm,number=5.0/packet |  | Low hydrogen type electrode for vertical downward butt and fillet welding of mild steel.The deposited metal from this electrode shows high crack-resistability as well as excellent mechanical properties.
850691 | 85 | Electrode (Mild Steel) |  |  | Low hydrogen type electrode for vertical downward butt and fillet welding of mild steel.The deposited metal from this electrode shows high crack-resistability as well as excellent mechanical properties.
850692 | 85 | Electrode (Mild Steel) |  |  | Low hydrogen type electrode for vertical downward butt and fillet welding of mild steel.The deposited metal from this electrode shows high crack-resistability as well as excellent mechanical properties.
850693 | 85 | Electrode (Mild Steel) |  |  | Low hydrogen type electrode for vertical downward butt and fillet welding of mild steel.The deposited metal from this electrode shows high crack-resistability as well as excellent mechanical properties.
850694 | 85 | Electrode (Mild Steel) |  |  | Low hydrogen type electrode for vertical downward butt and fillet welding of mild steel.The deposited metal from this electrode shows high crack-resistability as well as excellent mechanical properties.
850695 | 85 | Electrode (Mild Steel) |  |  | Low hydrogen type electrode for vertical downward butt and fillet welding of mild steel.The deposited metal from this electrode shows high crack-resistability as well as excellent mechanical properties.
850701 | 85 | Electrodes (High Tensile Strenght Steel) | Brand:L-55,size:D=2.6mm L=300mm,number=5.0/packet | pkt | Low hydrogen type electrode designed for all positions welding of 50-55kg/mm2 high tensile strength steel.The deposited metal contains less hydregen,and shows high crack resistance as well as excellent mechanical properties.X-ray quality and notch-toughne
850702 | 85 | Electrodes (High Tensile Strenght Steel) | Brand:L-55,size:D=3.2mm L=400mm,number=5.0/packet | pkt | Low hydrogen type electrode designed for all positions welding of 50-55kg/mm2 high tensile strength steel.The deposited metal contains less hydregen,and shows high crack resistance as well as excellent mechanical properties.X-ray quality and notch-toughne
850703 | 85 | Electrodes (High Tensile Strenght Steel) | Brand:L-55,size:D=4.0mm L=450mm,number=5.0/packet | pkt | Low hydrogen type electrode designed for all positions welding of 50-55kg/mm2 high tensile strength steel.The deposited metal contains less hydregen,and shows high crack resistance as well as excellent mechanical properties.X-ray quality and notch-toughne
850704 | 85 | Electrodes (High Tensile Strenght Steel) | Brand:L-55,size:D=5.0mm L=450mm,number=5.0/packet | pkt | Low hydrogen type electrode designed for all positions welding of 50-55kg/mm2 high tensile strength steel.The deposited metal contains less hydregen,and shows high crack resistance as well as excellent mechanical properties.X-ray quality and notch-toughne
850705 | 85 | Electrodes (High Tensile Strenght Steel) | Brand:L-55,size:D=6.0mm L=450mm,number=5.0/packet | pkt | Low hydrogen type electrode designed for all positions welding of 50-55kg/mm2 high tensile strength steel.The deposited metal contains less hydregen,and shows high crack resistance as well as excellent mechanical properties.X-ray quality and notch-toughne
850706 | 85 | Electrodes (High Tensile Strenght Steel) | Brand:L-55,size:D=7.0mm L=450mm,number=5.0/packet | pkt | Low hydrogen type electrode designed for all positions welding of 50-55kg/mm2 high tensile strength steel.The deposited metal contains less hydregen,and shows high crack resistance as well as excellent mechanical properties.X-ray quality and notch-toughne
850707 | 85 | Electrodes (High Tensile Strenght Steel) | Brand:L-55,size:D=8.0mm L=450mm,number=5.0/packet | pkt | Low hydrogen type electrode designed for all positions welding of 50-55kg/mm2 high tensile strength steel.The deposited metal contains less hydregen,and shows high crack resistance as well as excellent mechanical properties.X-ray quality and notch-toughne
850711 | 85 | Electrodes for high tensile Strenght Steels | Brand:TW-50,size:D=2.6mm L=300mm,number=5.0/packet | Pkt | Low hydrogen type electrode for tack welding or 50kg/mm2 high tensile strength steel in all positions.
850712 | 85 | Electrodes for high tensile Strenght Steels | Brand:TW-50,size:D=3.2mm L=350mm,number=5.0/packet | Pkt | Low hydrogen type electrode for tack welding or 50kg/mm2 high tensile strength steel in all positions.
850713 | 85 | Electrodes for high tensile Strenght Steels | Brand:TW-50,size:D=4.0mm L=400mm,number=5.0/packet | Pkt | Low hydrogen type electrode for tack welding or 50kg/mm2 high tensile strength steel in all positions.
850714 | 85 | Electrodes for high tensile Strenght Steels | Brand:TW-50,size:D=5.0mm L=450mm,number=5.0/packet | Pkt | Low hydrogen type electrode for tack welding or 50kg/mm2 high tensile strength steel in all positions.
850721 | 85 | Electrodes(Weathering Steel) | Brand:CT-16Cr,size:D=2.6mm L=300mm,number=5.0/packet | Pkt | Low hydrogen type electrode for welding 50kg/mm2 high tensile weathering steel in all positions.
850722 | 85 | Electrodes(Weathering Steel) | Brand:CT-16Cr,size:D=3.2mm L=350mm,number=5.0/packet | Pkt | Low hydrogen type electrode for welding 50lg/mm2 high tensile weathering steel in all positions.
850723 | 85 | Electrodes(Weathering Steel) | Brand:CT-16Cr,size:D=4.0mm L=350mm,number=5.0/packet | Pkt | Low hydrogen type electrode for welding 50lg/mm2 high tensile weathering steel in all positions.
850724 | 85 | Electrodes(Weathering Steel) | Brand:CT-16Cr,size:D=5.0mm L=350mm,number=5.0/packet | Pkt | Low hydrogen type electrode for welding 50lg/mm2 high tensile weathering steel in all positions.
850725 | 85 | Electrodes(Weathering Steel) | Brand:CT-16Cr,size:D=6.0mm L=450mm,number=5.0/packet | Pkt | Low hydrogen type electrode for welding 50lg/mm2 high tensile weathering steel in all positions.
850731 | 85 | Electrodes(Cast lron) | Brand:C-1N,size:D=3.2mm L=340mm,number=2.0/packet | Pkt | Graphite type electrode with pure mickel core wire for welding cast iron. Weld metal is not so hard and is easy to machine.
850732 | 85 | Electrodes(Cast lron) | Brand:C-1N,size:D=4.0mm L=400mm,number=2.0/packet | Pkt | Graphite type electrode with pure mickel core wire for welding cast iron. Weld metal is not so hard and is easy to machine.
850733 | 85 | Electrodes(Cast lron) | Brand:C-1N,size:D=5.0mm L=400mm,number=2.0/packet | Pkt | Graphite type electrode with pure mickel core wire for welding cast iron. Weld metal is not so hard and is easy to machine.
850736 | 85 | Electrodes(Cast lron) | Brand:C-5N,size:D=3.2mm L=350mm,number=2.0/packet | Pkt | Grapthite type electrode for welding cast iron, Since Fe-Ni composite wire is used for the core wire,operational characteristics do mot change even in high current.
850737 | 85 | Electrodes(Cast lron) | Brand:C-5N,size:D=4.0mm L=400mm,number=2.0/packet | Pkt | Grapthite type electrode for welding cast iron, Since Fe-Ni composite wire is used for the core wire,operational characteristics do mot change even in high current.
850738 | 85 | Electrodes(Cast lron) | Brand:C-5N,size:D=5.0mm L=400mm,number=2.0/packet | Pkt | Grapthite type electrode for welding cast iron, Since Fe-Ni composite wire is used for the core wire,operational characteristics do mot change even in high current.
850741 | 85 | Electrodes(Standless Steel) | Brand:309-R,size:D=2.0mm L=250mm,number=2.5/packet | Pkt | Lime-titania type electrolde which gives the depositde metal of 25%Cr-12%Ni.It has excellent crack resistibility especially in the welding of dissimilar metals such as stainless steel to mild steel.
850742 | 85 | Electrodes(Standless Steel) | Brand:309-R,size:D=2.6mm L=300mm,number=2.5/packet | Pkt | Lime-titania type electrolde which gives the depositde metal of 25%Cr-12%Ni.It has excellent crack resistibility especially in the welding of dissimilar metals such as stainless steel to mild steel.
850743 | 85 | Electrodes(Standless Steel) | Brand:309-R,size:D=3.2mm L=350mm,number=250/packet | Pkt | Lime-titania type electrolde which gives the depositde metal of 25%Cr-12%Ni.It has excellent crack resistibility especially in the welding of dissimilar metals such as stainless steel to mild steel.
850744 | 85 | Electrodes(Standless Steel) | Brand:309-R,size:D=4.0mm L=350mm,number=5.0/packet | Pkt | Lime-titania type electrolde which gives the depositde metal of 25%Cr-12%Ni.It has excellent crack resistibility especially in the welding of dissimilar metals such as stainless steel to mild steel.
850745 | 85 | Electrodes(Standless Steel) | Brand:309-R,size:D=5.0mm L=350mm,number=5.0/packet | Pkt | Lime-titania type electrolde which gives the depositde metal of 25%Cr-12%Ni.It has excellent crack resistibility especially in the welding of dissimilar metals such as stainless steel to mild steel.
850751 | 85 | Electrodes(Standless Steel) | Brand:309-M-R,size:D=2.6mm L=300mm,number=2.5/packet | Pkt | Lime-titania type electrode which gives the deposited metal of 25%Cr-12%Ni-2%Mo.It has excellent crack resistance especially in the welding of dissimilar metals such as stainless steel to mild steel.
850752 | 85 | Electrodes(Standless Steel) | Brand:309-M-R,size:D=3.2mm L=350mm,number=5.0/packet | Pkt | Lime-titania type electrode which gives the deposited metal of 25%Cr-12%Ni-2%Mo.It has excellent crack resistance especially in the welding of dissimilar metals such as stainless steel to mild steel.
850753 | 85 | Electrodes(Standless Steel) | Brand:309-M-R,size:D=4.0mm L=350mm,number=5.0/packet | Pkt | Lime-titania type electrode which gives the deposited metal of 25%Cr-12%Ni-2%Mo.It has excellent crack resistance especially in the welding of dissimilar metals such as stainless steel to mild steel.
850754 | 85 | Electrodes(Standless Steel) | Brand:309-M-R,size:D=5.0mm L=350mm,number=5.0/packet | Pkt | Lime-titania type electrode which gives the deposited metal of 25%Cr-12%Ni-2%Mo.It has excellent crack resistance especially in the welding of dissimilar metals such as stainless steel to mild steel.
850761 | 85 | Electrodes(Standless Steel) | Brand:310-R,size:D=2.0mm L=250mm,number=2.5/packet | Pkt | lime-titania type electrode which gives the deposited metalof 25%Cr-20%Ni.The deposited metal has perfect austenite structure and shows better corrosion resistance and oxidation resistance than the one from 25%Cr-12%Nitype electrode.
850762 | 85 | Electrodes(Standless Steel) | Brand:310-R,size:D=2.6mm L=300mm,number=2.5/packet | Pkt | lime-titania type electrode which gives the deposited metalof 25%Cr-20%Ni.The deposited metal has perfect austenite structure and shows better corrosion resistance and oxidation resistance than the one from 25%Cr-12%Nitype electrode.
850763 | 85 | Electrodes(Standless Steel) | Brand:310-R,size:D=3.2mm L=350mm,number=5.0/packet | Pkt | lime-titania type electrode which gives the deposited metalof 25%Cr-20%Ni.The deposited metal has perfect austenite structure and shows better corrosion resistance and oxidation resistance than the one from 25%Cr-12%Nitype electrode.
850764 | 85 | Electrodes(Standless Steel) | Brand:310-R,size:D=4.0mm L=350mm,number=5.0/packet | Pkt | lime-titania type electrode which gives the deposited metalof 25%Cr-20%Ni.The deposited metal has perfect austenite structure and shows better corrosion resistance and oxidation resistance than the one from 25%Cr-12%Nitype electrode.
850765 | 85 | Electrodes(Standless Steel) | Brand:310-R,size:D=5.0mm L=350mm,number=5.0/packet | Pkt | lime-titania type electrode which gives the deposited metalof 25%Cr-20%Ni.The deposited metal has perfect austenite structure and shows better corrosion resistance and oxidation resistance than the one from 25%Cr-12%Nitype electrode.
850771 | 85 | Electrodes(Standless Steel) | Brand:316-L-R,size:D=2.0mm L=250mm,number=2.5/packet | Pkt | Lime-titania type electrode which gives the deposited metal of 18%Cr-12%Ni-2%Mo.It has excellent resistance to intercrystalline corrosion in the as-welded condition.
850772 | 85 | Electrodes(Standless Steel) | Brand:316-L-R,size:D=2.6mm L=300mm,number=2.5/packet | Pkt | Lime-titania type electrode which gives the deposited metal of 18%Cr-12%Ni-2%Mo.It has excellent resistance to intercrystalline corrosion in the as-welded condition.
850773 | 85 | Electrodes(Standless Steel) | Brand:316-L-R,size:D=3.2mm L=350mm,number=5.0/packet | Pkt | Lime-titania type electrode which gives the deposited metal of 18%Cr-12%Ni-2%Mo.It has excellent resistance to intercrystalline corrosion in the as-welded condition.
850774 | 85 | Electrodes(Standless Steel) | Brand:316-L-R,size:D=4.0mm L=350mm,number=5.0/packet | Pkt | Lime-titania type electrode which gives the deposited metal of 18%Cr-12%Ni-2%Mo.It has excellent resistance to intercrystalline corrosion in the as-welded condition.
850775 | 85 | Electrodes(Standless Steel) | Brand:316-L-R,size:D=5.0mm L=350mm,number=5.0/packet | Pkt | Lime-titania type electrode which gives the deposited metal of 18%Cr-12%Ni-2%Mo.It has excellent resistance to intercrystalline corrosion in the as-welded condition.
850781 | 85 | Electrodes(Standless Steel) | Brand:347-R,size:D=2.6mm L=300mm,number=2.5/packet | Pkt | Lime-titania type electrode which gives the deposited metal of 19%Cr-9%Ni containing niobium
850782 | 85 | Electrodes(Standless Steel) | Brand:347-R,size:D=3.2mm L=350mm,number=2.5/packet | Pkt | Lime-titania type electrode which gives the deposited metal of 19%Cr-9%Ni containing niobiumLime-titania type electrode which gives the deposited metal of 19%Cr-9%Ni containing niobium
850783 | 85 | Electrodes(Standless Steel) | Brand:347-R,size:D=4.0mm L=350mm,number=5.0/packet | Pkt | Lime-titania type electrode which gives the deposited metal of 19%Cr-9%Ni containing niobium
850784 | 85 | Electrodes(Standless Steel) | Brand:347-R,size:D=5.0mm L=350mm,number=5.0/packet | Pkt | Lime-titania type electrode which gives the deposited metal of 19%Cr-9%Ni containing niobium
850791 | 85 | Electrodes(Heat Resistant Steel) | Brand:N-0S,size:D=2.6mm L=300mm,number=5.0/packet | Pkt | Low hydrogen type 0.5%Mo electrode for welding C-Mo steel to be used in temperatures up to 500℃.
850792 | 85 | Electrodes(Heat Resistant Steel) | Brand:N-0S,size:D=3.2mm L=350mm,number=5.0/packet | Pkt | Low hydrogen type 0.5%Mo electrode for welding C-Mo steel to be used in temperatures up to 500C.
850793 | 85 | Electrodes(Heat Resistant Steel) | Brand:N-0S,size:D=4.0mm L=400mm,number=5.0/packet | Pkt | Low hydrogen type 0.5%Mo electrode for welding C-Mo steel to be used in temperatures up to 500C.
850794 | 85 | Electrodes(Heat Resistant Steel) | Brand:N-0S,size:D=5.0mm L=400mm,number=5.0/packet | Pkt | Low hydrogen type 0.5%Mo electrode for welding C-Mo steel to be used in temperatures up to 500C.
850795 | 85 | Electrodes(Heat Resistant Steel) | Brand:N-0S,size:D=6.0mm L=450mm,number=5.0/packet | Pkt | Low hydrogen type 0.5%Mo electrode for welding C-Mo steel to be used in temperatures up to 500C.
850801 | 85 | Electrodes(Heat Resistant Steel) | Brand:N-1S,size:D=5.0mm L=400mm,number=5.0/packet | Pkt | Low hydrogen type 1.25%Cr-0.5%Mo electrode for welding 1-1.5%Cr-0.5%Mo steel to be used in high temperatures around 550C.
850802 | 85 | Electrodes(Heat Resistant Steel) | Brand:N-1S,size:D=3.2mm L=350mm,number=5.0/packet | Pkt | Low hydrogen type 1.25%Cr-0.5%Mo electrwde for welding 1-1.5%Cr-0.5%Mo steel to be used in high temperatures around 550C.
850803 | 85 | Electrodes(Heat Resistant Steel) | Brand:N-1S,size:D=4.0mm L=400mm,number=5.0/packet | Pkt | Low hydrogen type 1.25%Cr-0.5%Mo electrwde for welding 1-1.5%Cr-0.5%Mo steel to be used in high temperatures around 550C.
850804 | 85 | Electrodes(Heat Resistant Steel) | Brand:N-1S,size:D=5.0mm L=400mm,number=5.0/packet | Pkt | Low hydrogen type 1.25%Cr-0.5%Mo electrwde for welding 1-1.5%Cr-0.5%Mo steel to be used in high temperatures around 550C.
850805 | 85 | Electrodes(Heat Resistant Steel) | Brand:N-1S,size:D=6.0mm L=450mm,number=5.0/packet | Pkt | Low hydrogen type 1.25%Cr-0.5%Mo electrwde for welding 1-1.5%Cr-0.5%Mo steel to be used in high temperatures around 550C.
850811 | 85 | Electrodes(Heat Resistant Steel) | Brand:N-2S,size:D=2.6mm L=300mm,number=5.0/packet | Pkt | Low hydrogen type 2.25%Cr-1%Mo electrode for welding 2.25%Cr-1%Mo steel to be used in high temperatures around 600℃.
850812 | 85 | Electrodes(Heat Resistant Steel) | Brand:N-2S,size:D=3.2mm L=350mm,number=5.0/packet | Pkt | Low hydrogen type 2.25%Cr-1%Mo electrode for welding 2.25%Cr-1%Mo steel to be used in high temperatures around 600C
850813 | 85 | Electrodes(Heat Resistant Steel) | Brand:N-2S,size:D=4.0mm L=400mm,number=5.0/packet | Pkt | Low hydrogen type 2.25%Cr-1%Mo electrode for welding 2.25%Cr-1%Mo steel to be used in high temperatures around 600C
850814 | 85 | Electrodes(Heat Resistant Steel) | Brand:N-2S,size:D=5.0mm L=400mm,number=5.0/packet | Pkt | Low hydrogen type 2.25%Cr-1%Mo electrode for welding 2.25%Cr-1%Mo steel to be used in high temperatures around 600C
850815 | 85 | Electrodes(Heat Resistant Steel) | Brand:N-2S,size:D=6.0mm L=450mm,number=5.0/packet | Pkt | Low hydrogen type 2.25%Cr-1%Mo electrode for welding 2.25%Cr-1%Mo steel to be used in high temperatures around 600C
850821 | 85 | Electrodes(Hardfacing) | Brand:H-Mcr,size:D=4.0mm L=350mm,number=5.0/packet | Pkt | Low hydrogen type electrode for building up and hardsurfacing of steel parts subjected to high temperature abrasion and heavy impact abrasion.
850822 | 85 | Electrodes(Hardfacing) | Brand:H-Mcr,size:D=5.0mm L=350mm,number=5.0/packet | Pkt | Low hydrogen type electrode for building up and hardsurfacing of steel parts subjected to high temperature abrasion and heavy impact abrasion.
850823 | 85 | Electrodes(Hardfacing) | Brand:H-Mcr,size:D=6.0mm L=350mm,number=5.0/packet | Pkt | Low hydrogen type electrode for building up and hardsurfacing of steel parts subjected to high temperature abrasion and heavy impact abrasion.
850826 | 85 | Electrodes(Hardfacing) | Brand:H-350C,size:D=4.0mm L=400mm,number=5.0/packet | Pkt | Low hydrogen type electrode for building yp and hardfacing of steel parts subjected to light metal-to-metal abrasion.
850827 | 85 | Electrodes(Hardfacing) | Brand:H-350C,size:D=5.0mm L=400mm,number=5.0/packet | Pkt | Low hydrogen type electrode for building yp and hardfacing of steel parts subjected to light metal-to-metal abrasion.
850828 | 85 | Electrodes(Hardfacing) | Brand:H-350C,size:D=6.0mm L=450mm,number=5.0/packet | Pkt | Low hydrogen type electrode for building yp and hardfacing of steel parts subjected to light metal-to-metal abrasion.
850829 | 85 | Electrodes(Hardfacing) | Brand:H-350C,size:D=7.0mm L=450mm,number=5.0/packet | Pkt | Low hydrogen type electrode for building yp and hardfacing of steel parts subjected to light metal-to-metal abrasion.
850831 | 85 | Electrodes(Hardfacing) | Brand:H-13M,size:D=4.0mm L=400mm,number=5.0/packet | Pkt | Low hydrogen type electrode for builing up and hardsurfacing of steel parts subjected to abrasion accompanied with severe impact.
850832 | 85 | Electrodes(Hardfacing) | Brand:H-13M,size:D=5.0mm L=400mm,number=5.0/packet | Pkt | Low hydrogen type electrode for builing up and hardsurfacingof steel parts subjected to abrasion accompanied with severe impact.
850833 | 85 | Electrodes(Hardfacing) | Brand:H-13M,size:D=6.0mm L=400mm,number=5.0/packet | Pkt | Low hydrogen type electrode for builing up and hardsurfacingof steel parts subjected to abrasion accompanied with severe impact.
850836 | 85 | Electrodes(Nickel Alloy Steel) | Brand:Yawata Weld182AC,size:D=2.6mm L=300mm,number=2.5/packet | Pkt | Excellent crack-resistance due to much amount of Mn comtent in the deposited metal makes the electrode suitable for the welding of extremely thick plates and for use in nuclear power plants,etc.
850837 | 85 | Electrodes(Nickel Alloy Steel) | Brand:Yawata Weld182AC,size:D=3.2mm L=300mm,number=2.5/packet | Pkt | Excellent crack-resistance due to much amount of Mn comtent in the deposited metal makes the electrode suitable for the welding of extremely thick plates and for use in nuclear power plants,etc.
850838 | 85 | Electrodes(Nickel Alloy Steel) | Brand:Yawata Weld182AC,size:D=4.0mm L=350mm,number=5.0/packet | Pkt | Excellent crack-resistance due to much amount of Mn comtent in the deposited metal makes the electrode suitable for the welding of extremely thick plates and for use in nuclear power plants,etc.
850839 | 85 | Electrodes(Nickel Alloy Steel) | Brand:Yawata Weld182AC,size:D=5.0mm L=350mm,number=5.0/packet | Pkt | Excellent crack-resistance due to much amount of Mn comtent in the deposited metal makes the electrode suitable for the welding of extremely thick plates and for use in nuclear power plants,etc.
851001 | 85 | Air Plasma Cutting Machine | Air plasma cutting machine with further details | set | These cutting machines are developed with economical and yet high performance features. As the plasma gas is obtained from the pressure of compressed air without using any high cost gas,and these cutting machines are operated by connecting to your instal
851002 | 85 | Air Plasma Cutting Machine |  | set | These cutting machines are developed with economical and yet high performance features. As the plasma gas is obtained from the pressure of compressed air without using any high cost gas,and these cutting machines are operated by connecting to your instal
851003 | 85 | Air Plasma Cutting Machine |  |  | These cutting machines are developed with economical and yet high performance features. As the plasma gas is obtained from the pressure of compressed air without using any high cost gas,and these cutting machines are operated by connecting to your instal
851011 | 85 | Air Plasma Cutting Torch | Air plasma cutting torch. | Pc | These cutting machines are developed with economical and yet high performance features. As the plasma gas is obtained from the pressure of compressed air without using anyhigh cost gas,and thede cutting machines are operated by connecting to your install
851012 | 85 | Air Plasma Cutting Torch |  |  | These cutting machines are developed with economical and yet high performance features. As the plasma gas is obtained from the pressure of compressed air without using anyhigh cost gas,and thede cutting machines are operated by connecting to your install
851013 | 85 | Air Plasma Cutting Torch |  |  | These cutting machines are developed with economical and yet high performance features. As the plasma gas is obtained from the pressure of compressed air without using anyhigh cost gas,and thede cutting machines are operated by connecting to your install
851014 | 85 | Air Plasma Cutting Torch |  |  | These cutting machines are developed with economical and yet high performance features. As the plasma gas is obtained from the pressure of compressed air without using anyhigh cost gas,and thede cutting machines are operated by connecting to your install
851015 | 85 | Air Plasma Cutting Torch |  |  | These cutting machines are developed with economical and yet high performance features. As the plasma gas is obtained from the pressure of compressed air without using anyhigh cost gas,and thede cutting machines are operated by connecting to your install
851031 | 85 | Electrode Holder | Type:Grip,capacity amp=200A,Electrode diam.(mm):2.0-5.0,length=216mm,weight(grm):390 | pc | Fully insulated,heavy duty,all parts replaceable.Grip and angle types are available.The 300 amperes capacity is recommended for shipboard use.
851032 | 85 | Electrode Holder | Type:Grip,capacity amp=300A,Electrode diam.(mm):3.2-6.4,length=216mm,weight(grm):405 | pc | Fully insulated,heavy duty,all parts replaceable.Grip and angle types are availabke.The 300 amperes capacity is recommended for shipboar use.
851033 | 85 | Electrode Holder | Type:Grip,capacity amp=400A,Electrode diam.(mm):4.0-8.0,length=240mm,weight(grm):490 | pc | Fully insulated,heavy duty,all parts replaceable.Grip and angle types are availabke.The 300 amperes capacity is recommended for shipboar use.
851034 | 85 | Electrode Holder | Type:Grip,capacity amp=500A,Electrode diam.(mm):5.0-9.0,length=246mm,weight(grm):560 | pc | Fully insulated,heavy duty,all parts replaceable.Grip and angle types are availabke.The 300 amperes capacity is recommended for shipboar use.
851035 | 85 | Electrode Holder | Type:Angle,capacity amp=300A,Electrode diam.(mm):3.2-6.4,length=225mm,weight(grm):490 | pc | Fully insulated,heavy duty,all parts replaceable.Grip and angle types are availabke.The 300 amperes capacity is recommended for shipboar use.
851041 | 85 | Earthing Clamp | capacity amp=300A,max.jaw opening=25mm,weight(grm):380,cable connection:Grip | pc | For arc welding use, 4models of strong construction are available.
851042 | 85 | Earthing Clamp | capacity amp=300A,max.jaw opening=35mm,weight(grm):550,cable connection:Grip | pc | For arc welding use, 4models of strong construction are available.
851043 | 85 | Earthing Clamp | capacity amp=500A,max.jaw opening=70mm,weight(grm):1,000,cable connection:Clamp | pc | For arc welding use, 4models of strong construction are available.
851044 | 85 | Earthing Clamp | capacity amp=1000A,max.jaw opening=80mm,weight(grm):2800,cable connection:Clamp | pc | For arc welding use, 4 models of strong construction are available.
851051 | 85 | Arc Welder | arc welder,type of welder ,main supply ,max.output,capacity | set | Shielded metal arc welding (Stick electrode welding)is most broadly used in shipboard maintenance and repair welding. In welding two pieces of metal together,an electric arc is established the end of the coated electrode and the base metal in the joint.
851101 | 85 | Welder Chalk | welders'chalk,round bar 100's | box | welders'chalk,round bar 100's
851102 | 85 | Welder Chalk | welders'chalk,square bar 100's | box | welders'chalk,square bar 100's
851103 | 85 | Welder Chalk | welders'chalk,revtangular bar 50's | box | welders'chalk,rectangular bar 50's.
851111 | 85 | Welder Goggle | type:flip-up,material metal,lens diam.=45,remark:w/side ventilation | pr | For use in gas welding.One size fits all.
851112 | 85 | Welder Goggle | type:contour-mould,material plastic,lens diam.=50,remark:w/side ventilation | pr | For use in gas welding.One size fits all.
851116 | 85 | Welding Helmet | welding helmet with headgear | pc | Helmet with headgear for general welding use.Made of fibre glass,lightweight,and heat-resistant.
851121 | 85 | Handshield | handshield,handle inside type | pc | For general welding use;also for inspectors and occasional use. Made of fibre glass.Inside handles type.
851122 | 85 | Handshield | handshield,handle outside type | pc | For general welding use;also for inspectors and occasional use. Made of fibre glass.Outside handles type.
851131 | 85 | Spare Lens | lens type:round,size=45φ×2.5Tmm,colour:dark green yellow ,tone or shade GY ,for:gas welding . | pc | Spare glass for goggle,helmet and shield of the above.Various shades ans sizes are availabke,When ordering,please specify lens or plate No. and size.
851132 | 85 | Spare Lens | lens type:round,size=45φ×2.5Tmm,colour:green ,tone or shade G3 ,for:gas welding . | pc | Spare glass for goggle,helmet and shield of the above.Various shades ans sizes are availabke,When ordering,please specify lens or plate No. and size.
851133 | 85 | Spare Lens | lens type:round,size=45φ×2.5Tmm,colour:dark green ,tone or shade G2 ,for:gas welding . | pc | Spare glass for goggle,helmet and shield of the above.Various shades ans sizes are availabke,When ordering,please specify lens or plate No. and size.
851136 | 85 | Spare Lens | lens type:round,size=50φ×2.5Tmm,colour:dark green ,tone or shade G3 ,for:gas welding . | pc | Spare glass for goggle,helmet and shield of the above.Various shades ans sizes are availabke,When ordering,please specify lens or plate No. and size.
851141 | 85 | Spare Lens | lens type:oblong plate,size=105*50*3,colour:dark green ,tone or shade:No.8 ,for:arc welding. | pc | Spare glass for goggle,helmet and shield of the above.Various shades ans sizes are availabke,When ordering,please specify lens or plate No. and size.
851142 | 85 | Spare Lens | lens type:oblong plate,size=105*50*3,colour:dark green ,tone or shade:No.9 ,for:arc welding. | pc | Spare glass for goggle,helmet and shield of the above.Various shades ans sizes are availabke,When ordering,please specify lens or plate No. and size.
851143 | 85 | Spare Lens | lens type:oblong plate,size=105*50*3,colour:dark green ,tone or shade:No.10 ,for:arc welding. | pc | Spare glass for goggle,helmet and shield of the above.Various shades ans sizes are availabke,When ordering,please specify lens or plate No. and size.
851144 | 85 | Spare Lens | lens type:oblong plate,size=105*50*3,colour:dark green ,tone or shade:No.11 ,for:arc welding. | pc | Spare glass for goggle,helmet and shield of the above.Various shades ans sizes are availabke,When ordering,please specify lens or plate No. and size.
851145 | 85 | Spare Lens | lens type:oblong plate,size=105*50*3,colour:dark green ,tone or shade:No.12 ,for:arc welding. | pc | Spare glass for goggle,helmet and shield of the above.Various shades ans sizes are availabke,When ordering,please specify lens or plate No. and size.
851146 | 85 | Spare Lens | lens type:oblong plate,size=105*50*2,colour:clear ,for:arc welding. | pc | Spare glass for goggle,helmet and shield of the above.Various shades and sizes are available.When ordering,please specify lens or plate No. and size.
851161 | 85 | Welders' Glove | type:2fingers | pr | For gas and arc welding. Made of tanned heat resistant leather with gauntlet cuff.Two or three and five finger types are available.
851162 | 85 | Welders' Glove | type:3fingers | pr | For gas and arc welding ,Made of tanned heat resistant leather with gauntlet cuff,three finger type.
851163 | 85 | Welders' Glove | type:5 fingers | pr | For gas and arc welding ,Made of tanned heat resistant leather with gauntlet cuff,five finger type.
851166 | 85 | Welders' Sleeve | description:sleeves,size=210*530mm | pr | Made of chrome leather.Worn for protectiomn when welding.
851167 | 85 | Welders' Apron | description:apron,size=550*1000mm | pr | Made of chrome leather.Worn for protectiomn when welding.
851168 | 85 | Welders' Legging | description:lenggings,size=260*220mm | pr | Made of chrome leather.Worn for protectiomn when welding.
851180 | 85 | Welding Gauge | welding gauge,stainless steel. | pc | Stainless steel made,Long life use,rust and corrosion resistant.Multi purpose welding gauge for measuring the height of bead,round bar diameter,plate thickness,under cut depth,etc.