## 目录
IMPA MARINE STORES GUIDE (FOURTH EDITION)
11 - Welfare Items | 船员后勤、娱乐用品
15 - Cloth & Linen Products | 亚麻布类
17 - Tableware & Galley Utensils | 厨房用品
19 - Clothing | 衣类
21 - Rope & Hawsers | 绳子和钢缆
23 - Rigging Equipment & General Deck Items | 装配、索具类、甲板消耗品
25 - Marine Paint | 船舶油漆
27 - Painting Equipment | 涂装用器具类
31 - Safety Protective Gear | 安全防护用品
33 - Safety Equipment | 救生救难用具、消火器类
35 - Hose & Couplings | 管件、连接器
37 - Nautical Equipment | 航海器具类
39 - Medicine | 卫生、医药品类
45 - Petroleum Products | 石油制品类
47 - Stationery | 文具类
49 - Hardware | 五金制品类
51 - Brushes & Mats | 刷子、垫子类
53 - Lavatory Equipment | 洗手间用具
55 - Cleaning Material & Chemicals | 洗涤、化学制品类
59 - Pneumatics & Electrical Tools | 风动、电动工具
61 - Hand Tools | 一般作业工具类
63 - CuttingTools | 切削工具
65 - Measuring Tools | 测量工具
67 - Metal Sheets,Bars,etc… | 金属板、钢筋类
69 - Screws & Nuts | 螺钉、螺帽类
71 - Pipes & Tubes | 管类
73 - Pipe & Tube Fittings | 管接头类
75 - Valves & Cocks | 阀、旋塞类
77 - Bearings | 轴承类
79 - Electrical Equipment | 电器设备
81 - Packing & Jointing | 接口密封用品
85 - Welding Equipment | 焊接设备
87 - Machinery Equipment (Blank) | 机器设备 （空白）

## 中文版
IMPA | CODE | DESCRIPTION | SPECIFICATION | UNIT | REMARK
110105 | 11 | 船员后勤、娱乐用品:独轮车 |  | 套 | 一种娱乐用车，用于享受平衡的感觉。.
110110 | 11 | 拉伸练习车 |  | 套 | 一种牢固的拉伸练习车，能进行有节奏地划动，可使全身得到锻炼，且不会使身体后下方沾染灰尘。可通过划动扭矩测量表调整其松紧。
110120 | 11 | 杠铃 |  | 套 | 可提供多种健身器械，如杠铃、哑铃、杠铃凳和杠铃支架。定购杠铃和哑铃时，请指明重量组成和杆的重量。
110122 | 11 | 哑铃 |  | 套 | 可提供多种健身器械，如杠铃、哑铃、杠铃凳和杠铃支架。定购杠铃和哑铃时，请指明重量组成和杆的重量。
110124 | 11 | 杠铃凳 |  | 套 | 可提供多种健身器械，如杠铃、哑铃、杠铃凳和杠铃支架。定购杠铃和哑铃时，请指明重量组成和杆的重量。
110126 | 11 | 杠铃架 |  | 套 | 可提供多种健身器械，如杠铃、哑铃、杠铃凳和杠铃支架。定购杠铃和哑铃时，请指明重量组成和杆的重量。
110135 | 11 | 健身器 |  | 套
110140 | 11 | 乒乓球台 |  | 张 | 乒乓球台
110141 | 11 | 乒乓球网 |  | 张 | 乒乓球网
110142 | 11 | 乒乓球网架 |  | 付 | 乒乓球网架
110143 | 11 | 乒乓球拍 |  | 个 | 横板乒乓球拍,带橡胶面和震颤手柄。
110144 | 11 | 乒乓球拍 |  | 个 | 横板乒乓球拍，带橡胶面和笔架。
110145 | 11 | 乒乓球 |  | 打 | 乒乓球
110150 | 11 | 慢跑鞋 | 25厘米 | 双 | 使用轻便尼龙纤维制成，带完全支撑的合成橡胶鞋底。
110151 | 11 | 慢跑鞋 | 25.5厘米 | 双 | 使用轻质尼龙纤维制成，带完全支撑的合成橡胶鞋底。
110152 | 11 | 慢跑鞋 | 26厘米 | 双 | 使用轻便尼龙纤维制成，带完全支撑的合成橡胶鞋底。
110153 | 11 | 慢跑鞋 | 26.5厘米 | 双 | 使用轻便尼龙纤维制成，带完全支撑的合成橡胶鞋底。
110154 | 11 | 慢跑鞋 | 27厘米 | 双 | 使用轻便尼龙纤维制成，带完全支撑的合成橡胶鞋底。
110155 | 11 | 慢跑鞋 | 27.5厘米 | 双 | 使用轻便尼龙纤维制成，带完全支撑的合成橡胶鞋底。
110156 | 11 | 慢跑鞋 | 28厘米 | 双 | 使用轻便尼龙纤维制成，带完全支撑的合成橡胶鞋底。
110160 | 11 | 运动鞋 | 25厘米 | 双 | 可提供品种广泛的运动鞋，根据运动类型进行材料选择和设计。 订货时，指明所需的鞋的类型及有关品名和类型的必要详细资料。
110161 | 11 | 运动鞋 | 25.5厘米 | 双 | 提供品种广泛的运动鞋，根据运动类型进行材料选择和设计。 订货时，指明所需的鞋的类型及有关品名和类型的必要详细资料。
110162 | 11 | 运动鞋 | 26厘米 | 双 | 提供品种广泛的运动鞋，根据运动类型进行材料选择和设计。 订货时，指明所需的鞋的类型及有关品名和类型的必要详细资料。
110163 | 11 | 运动鞋 | 26.5厘米 | 双 | 提供品种广泛的运动鞋，根据运动类型进行材料选择和设计。 订货时，指明所需的鞋的类型及有关品名和类型的必要详细资料。
110164 | 11 | 运动鞋 | 27厘米 | 双 | 提供品种广泛的运动鞋，根据运动类型进行材料选择和设计。 订货时，指明所需的鞋的类型及有关品名和类型的必要详细资料。
110165 | 11 | 运动鞋 | 27.5厘米 | 双 | 提供品种广泛的运动鞋，根据运动类型进行材料选择和设计。 订货时，指明所需的鞋的类型及有关品名和类型的必要详细资料。
110166 | 11 | 运动鞋 | 28厘米 | 双 | 提供品种广泛的运动鞋，根据运动类型进行材料选择和设计。 订货时，指明所需的鞋的类型及有关品名和类型的必要详细资料。
110180 | 11 | 橡皮排球 |  | 只 | 橡皮排球
110181 | 11 | 皮革篮球 |  | 只 | 皮革篮球
110182 | 11 | 橡皮足球 |  | 只 | 橡皮足球
110183 | 11 | 皮革篮球 |  | 只 | 皮革篮球
110184 | 11 | 橡皮篮球 |  | 只 | 橡皮篮球
110185 | 11 | 皮革篮球 |  | 只 | 皮革篮球
110201 | 11 | 运动棉汗衫（带帽） | 灰色，尺寸：中号 | 套 | 带帽运动用棉汗衫
110202 | 11 | 运动棉汗衫（带帽） | 灰色，尺寸：大号 | 套 | 带帽运动用棉汗衫
110203 | 11 | 运动棉汗衫（带帽） | 灰色，尺寸：特大号 | 套 | 带帽运动用棉汗衫
110206 | 11 | 运动棉汗衫（无帽） | 灰色，尺寸：中号 | 套 | 带帽运动用棉汗衫
110207 | 11 | 运动棉汗衫（无帽） | 灰色，尺寸：大号 | 套 | 带帽运动用棉汗衫
110208 | 11 | 运动棉汗衫（无帽） | 灰色，尺寸：特大号 | 套 | 带帽运动用棉汗衫
110211 | 11 | 轻便裤子（各色） | 尺码：中号 | 条 | 轻便裤子（各色）
110212 | 11 | 轻便裤子（各色） | 尺码：大号 | 条 | 轻便裤子（各色）
110213 | 11 | 轻便裤子（各色） | 尺码：特大号 | 条 | 轻便裤子（各色）
110230 | 11 | 棉短袜（白色） | 白色 | 双 | 棉短袜（白色）
110231 | 11 | 棉短袜（各色） | 各色 | 双 | 棉短袜（各色）
110240 | 11 | 游泳裤 | 尺码：中号 | 条 | 游泳裤
110241 | 11 | 游泳裤 | 尺码：大号 | 条 | 游泳裤
110242 | 11 | 游泳裤 | 尺码：特大号 | 条 | 游泳裤
110270 | 11 | 体重称（模拟型） | 测重范围：0-100公斤 | 个 | 浴室用弹簧磅秤，最大可称重量为100公斤，瓷釉钢壳，可手动调节。
110271 | 11 | 体重称（模拟型） | 测重范围：0-130公斤 | 个 | 浴室用弹簧磅秤，最大可称重量为100公斤，瓷釉钢壳，可手动调节。
110401 | 11 | 塑料扑克 |  | 付 | 塑料扑克
110405 | 11 | 国际象棋（有棋子和棋盘） |  | 付
110406 | 11 | 国际象棋棋盘 |  | 只
110407 | 11 | 国际象棋棋子 |  | 付
110410 | 11 | 掷镖圆靶（带6支镖） |  | 付 | 带6支镖的掷镖圆靶
110411 | 11 | 镖（3支） |  | 付
110415 | 11 | 多米诺骨牌 |  | 付
110420 | 11 | 麻将牌 |  | 付
110425 | 11 | 拼图 |  | 付
110430 | 11 | 毂子（带有皮革杯子） |  | 套
110440 | 11 | 游戏软件（带有游戏名称） |  | 个
110501 | 11 | 直式烟斗 |  | 只 | 烟管，烟斗，直型
110502 | 11 | 弯式烟斗 |  | 只 | 烟管，烟斗，弯曲型
110503 | 11 | 烟斗（两用） |  | 只 | 烟管，烟斗，两用型
110504 | 11 | 烟斗（鸡眼式） |  | 只 | 烟管，烟斗，鸡眼型
110506 | 11 | 烟斗清洁剂 | 50片/包 | 包 | 烟斗清洁剂，50片/包
110510 | 11 | 一次性打火机 |  | 个 | 一次性打火机
110511 | 11 | 防风打火机 |  | 个 | 防风打火机
110515 | 11 | 丁烷气体 | 78grm/听 | 听 | 供打火机使用的丁烷气体，78克
110516 | 11 | 丁烷气体 | 30grm/听 | 听 | 供打火机使用的丁烷气体，30克
110520 | 11 | 打火机油 | 130毫升/瓶 | 瓶 | 供打火机使用的打火机油
110522 | 11 | 打火石 | 5个/包 | 包 | 供打火机使用的打火石
110550 | 11 | 太阳镜（塑料镜架） |  | 付 | 可提供各种太阳镜。订货时，请指明材料、镜架形状和镜片颜色。
110551 | 11 | 太阳镜（金属镜架） |  | 付 | 可提供各种太阳镜。订货时，请指明材料、镜架形状和镜片颜色。
110601 | 11 | 洗发精 | 220毫升/瓶 | 瓶
110610 | 11 | 生发油 |  | 瓶
110620 | 11 | 发乳 |  | 管
110630 | 11 | 洗发液 |  | 瓶
110635 | 11 | 润发油 |  | 瓶
110640 | 11 | 润发喷剂 |  | 瓶
110650 | 11 | 剃须膏 |  | 瓶
110651 | 11 | 剃须膏 |  | 瓶
110660 | 11 | 剃须泡沫 |  | 瓶
110670 | 11 | 剃须洗液 |  | 听
110680 | 11 | 滚动式除臭剂 |  | 瓶
110681 | 11 | 除臭喷剂 |  | 听
110701 | 11 | 护服品 | 12片/瓶 | 瓶 | 护肤药品
110705 | 11 | 果盐 |  | 瓶
110706 | 11 | 果盐 |  | 瓶
110710 | 11 | 护肤膏 |  | 听
110720 | 11 | 防晒液 |  | 瓶
110721 | 11 | 防晒液 |  | 瓶
110901 | 11 | 理发工具（理发推套件） | 理发推子成套工具 | 套 | 理发推子、梳子、圆梳子、刷子、披肩、油、箱子，每样一件。
110902 | 11 | 理发工具（理发剪套件） | 理发剪刀成套工具 | 套 | 理发剪、去薄理发剪、剃刀、备用刀片、梳子、披肩、携带箱，每样一件。
110905 | 11 | 梳子 |  | 把
110910 | 11 | 毛刷 |  | 把
110911 | 11 | 毛刷 |  | 把
110920 | 11 | 高露洁牙膏 |  | 管
110921 | 11 | 牙膏 |  | 管
110925 | 11 | 硬毛牙刷 |  | 把
110926 | 11 | 尼龙牙刷 |  | 把
110927 | 11 | 硬尼龙牙刷 |  | 把
110935 | 11 | 手动剃须刀 |  | 包
110936 | 11 | 手动剃须刀 |  | 把
110940 | 11 | 剃须刀片 |  | 包
110945 | 11 | 剃须刷子 |  | 把
110950 | 11 | 指甲刀 |  | 把
110951 | 11 | 指甲刀 |  | 把
110955 | 11 | 指甲刷 |  | 把
110970 | 11 | 液体鞋油 |  | 瓶
110971 | 11 | 鞋油 |  | 听
110975 | 11 | 鞋带 |  | 付
111201 | 11 | 摄象机GR-C1及配件 |  | 台
111205 | 11 | 船用电视天线 |  | 套 | 船用全方位天线系统，可在360度范围内接收信号，适当安装后不需额外调整。 接收频率范围广，可接受TV-AM-FM（频率范围40-890兆赫）信号，可在VHF和UHF电视频率范围内产生优质彩色图像，并可在海上接受FM立体声节目。 所有内部电子元件均有防腐涂层。外部为ABS塑料，不需维
111210 | 11 | 卡西欧电子琴 |  | PT-20
111211 | 11 | 卡西欧电子琴 |  | PT-30
111212 | 11 | 交流转换接头 |  | AD-4160
111213 | 11 | 交流转换接头 |  | AD-1
111221 | 11 | 电视机 | 14英寸彩色 | 台 | 14英寸彩色电视机
111222 | 11 | 电视机 | 20英寸彩色 | 台 | 20英寸彩色电视机
111223 | 11 | 电视机 | 21英寸彩色 | 台 | 21英寸彩色电视机
111224 | 11 | 电视机 | 20英寸彩色 | 台 | 20英寸彩色电视机
111232 | 11 | 录像机 |  | 台
111250 | 11 | 录音带
111251 | 11 | 录音带
111255 | 11 | 录音带
111256 | 11 | 录音带
111270 | 11 | 录像带 | L-125 | 盒
111271 | 11 | 录像带 | L-165 | 盒
111272 | 11 | 录像带 | L-250 | 盒
111273 | 11 | 录像带 | L-330 | 盒
111274 | 11 | 录像带 | L-370 | 盒
111275 | 11 | 录像带 | L-500 | 盒
111276 | 11 | 录像带 | L-750 | 盒
111277 | 11 | 录象带 | L-830 | 盒
111280 | 11 | 录像带 | E-30HR | 盒
111281 | 11 | 录像带 | E-60HR | 盒
111282 | 11 | 录像带 | E-120HR | 盒
111283 | 11 | 录像带 | E-180HR | 盒
111284 | 11 | 录像带 | E-240HR | 盒
111401 | 11 | 胶卷（黑白） | ISO100 | 卷
111402 | 11 | 胶卷（黑白） | ISO100 | 卷
111405 | 11 | 胶卷（彩色） | ISO100 | 卷
111406 | 11 | 胶卷（彩色） | ISO100 | 卷
111411 | 11 | 胶卷（彩色） | ISO100 | 卷
111412 | 11 | 胶卷（彩色） | ISO100 | 卷
111414 | 11 | 胶卷（彩色） | ISO200 | 卷
111420 | 11 | 胶卷（彩色） | ISO400 | 卷
111421 | 11 | 胶卷（彩色） | ISO400 | 卷
111431 | 11 | 胶卷（彩色） |  | 卷
111435 | 11 | 胶卷（黑白） |  | 卷
111437 | 11 | 胶卷（彩色） |  | 卷
111451 | 11 | 闪光灯 | MC-4 | 个
111452 | 11 | 闪光灯 | CF-4 | 个
111453 | 11 | 闪光灯 | HC-4 | 个
111454 | 11 | 闪光灯 | FF-10 | 个
111455 | 11 | 闪光灯 | FB-10 | 个
111456 | 11 | 闪光灯 | M-3 | 个
111601 | 11 | 回声探深仪（探测鱼群） | 1160 | 台
111602 | 11 | 测深器（探测鱼群） | 160W | 台
111603 | 11 | 测深器（探测鱼群） | 160AW | 台
111651 | 11 | 烤肉锅 | 小号 | 个
111652 | 11 | 烤肉锅 | 中号 | 个
111653 | 11 | 烤肉锅 | 大号 | 个
111801 | 11 | 圣诞树(带罐) | 塑料制造，高1.2米
111802 | 11 | 圣诞树(带罐) | 塑料制造，高1.5米
111805 | 11 | 装饰品（圣诞树用） | 中号
111806 | 11 | 装饰品（圣诞树用） | 大号
111807 | 11 | 装饰品（圣诞树用）
111811 | 11 | 圣诞树彩灯 | 交流110伏，50只 | 套
111812 | 11 | 圣诞树彩灯 | 交流220伏，40只
111813 | 11 | 圣诞树彩灯 | 交流220伏，30只
111815 | 11 | 圣诞节用室内装饰物品 |  | 套
111820 | 11 | 新鲜罐装猩猩木
111825 | 11 | 人造雪喷剂（听装）
111830 | 11 | 圣诞节用餐巾纸 | 20张 | 包
111835 | 11 | 圣诞节用纸桌布 | 120X180厘米
111840 | 11 | 彩色橡皮气球
111843 | 11 | 爆竹
111845 | 11 | 直蜡烛
111846 | 11 | 弯蜡烛
112001 | 11 | 短袖开领衫 | 白色，中号 | 件
112002 | 11 | 短袖开领衫 | 白色，大号 | 件
112003 | 11 | 短袖开领衫 | 白色，特大号 | 件
112006 | 11 | 短袖开领衫 | 黄褐色，中号 | 件
112007 | 11 | 短袖开领衫 | 黄褐色，大号 | 件
112008 | 11 | 短袖开领衫 | 黄褐色，特大号 | 件
112021 | 11 | 运动衫 | 短袖，中号 | 件
112022 | 11 | 运动衫 | 短袖，大号 | 件
112023 | 11 | 运动衫 | 短袖，特大号 | 件
112026 | 11 | 运动衫 | 长袖，中号 | 件
112027 | 11 | 运动衫 | 长袖，大号 | 件
112028 | 11 | 运动衫 | 长袖，特大号 | 件
112031 | 11 | T恤衫 | 白色，中号 | 件
112032 | 11 | T恤衫 | 白色，大号 | 件
112033 | 11 | T恤衫 | 白色，特大号 | 件
112036 | 11 | T恤衫 | 各色，中号 | 件
112037 | 11 | T恤衫 | 各色，大号 | 件
112038 | 11 | T恤衫 | 各色，特大号 | 件
112041 | 11 | 短裤 | 白色 中号 | 件 | 短裤
112042 | 11 | 短裤 | 白色，大号 | 件 | 短裤
112043 | 11 | 短裤 | 白色，特大号 | 件 | 短裤
112046 | 11 | 短裤 | 黄褐色，中号 | 件 | 短裤
112047 | 11 | 短裤 | 黄褐色，大号 | 件 | 短裤
112048 | 11 | 短裤 | 黄褐色，特大号 | 件 | 短裤
112101 | 11 | 棉内衬衫 | 白色，中号，短袖 | 件 | 棉内衬衫
112102 | 11 | 棉内衬衫 | 白色，大号，短袖 | 件 | 棉内衬衫
112103 | 11 | 棉内衬衫 | 白色，特大号，短袖 | 件 | 棉内衬衫
112106 | 11 | 棉内衬衫 | 各色，中号，短袖 | 件 | 棉内衬衫
112107 | 11 | 棉内衬衫 | 各色，大号，短袖 | 件 | 棉内衬衫
112108 | 11 | 棉内衬衫 |  | 件 | 棉内衬衫
112111 | 11 | 棉内衬衫 | 白色，中号，无袖，运动衫 | 件 | 棉内衬衫
112112 | 11 | 棉内衬衫 | 白色，大号，无袖，运动衫 | 件 | 棉内衬衫
112113 | 11 | 棉内衬衫 | 白色，特大号，无袖，运动衫 | 件 | 棉内衬衫
112116 | 11 | 棉内衬衫 | 各色，中号，无袖，运动衫 | 件 | 棉内衬衫
112117 | 11 | 棉内衬衫 | 各色，大号，无袖，运动衫 | 件 | 棉内衬衫
112118 | 11 | 棉内衬衫 |  | 件 | 棉内衬衫
112131 | 11 | 棉衬裤 | 白色，中号 | 件 | 棉衬裤
112132 | 11 | 棉衬裤 | 白色，大号 | 件 | 棉衬裤
112133 | 11 | 棉衬裤 | 特大号 | 件 | 白色，棉衬裤
112136 | 11 | 棉衬裤 | 各色 中号 | 件 | 棉衬裤
112137 | 11 | 棉衬裤 | 各色 大号 | 件 | 棉衬裤
112138 | 11 | 棉衬裤 | 各色 特大号 | 件 | 棉衬裤
112141 | 11 | 棉短裤 | 各色 中号 | 件 | 棉短裤
112142 | 11 | 棉短裤 | 大号 | 件 | 棉短裤
112143 | 11 | 棉短裤 | 特大号 | 件 | 棉短裤
112151 | 11 | 丙烯/棉短袜 | 白色 | 双 | 短袜，丙烯/棉制
112152 | 11 | 丙烯/棉短袜 | 各色 | 双 | 丙烯/棉短袜
112201 | 11 | 拖鞋（沙滩式） | 中号 | 双 | 拖鞋
112202 | 11 | 拖鞋（沙滩式） | 大号 | 双 | 拖鞋
112203 | 11 | 拖鞋（沙滩式） | 特大号 | 双 | 拖鞋
112206 | 11 | 塑料凉鞋 | 中号 | 双 | 塑料凉鞋
112207 | 11 | 塑料凉鞋 | 大号 | 双 | 塑料凉鞋
112208 | 11 | 塑料凉鞋 | 特大号 | 双 | 塑料凉鞋
112211 | 11 | 塑料拖鞋 | 中号 | 双 | 塑料拖鞋
112212 | 11 | 塑料拖鞋 | 大号 | 双 | 塑料拖鞋
112213 | 11 | 塑料拖鞋 | 特大号 | 双 | 塑料拖鞋
150101 | 15 | 亚麻布类:床单（白棉布） | 1.370x2.3mm | 条 | 用100%纯棉制成， 织成纤度为24丹尼尔每平方英寸131（65×66）线。经过缩水处理、机洗、滚筒烘干、通常可提供白色或蓝色。以下列出了标准尺寸。
150102 | 15 | 床单（白棉布） | 1.370x2.5mm | 条 | 用100%纯棉制成， 织成纤度为24丹尼尔每平方英寸131（65×66）线。经过缩水处理、机洗、滚筒烘干、通常可提供白色或蓝色。以下列出了标准尺寸。
150103 | 15 | 床单（白棉布） | 1.370x2.500mm | 条 | 用100%纯棉制成， 织成纤度为24丹尼尔每平方英寸131（65×66）线。经过缩水处理、机洗、滚筒烘干、通常可提供白色或蓝色。以下列出了标准尺寸。
150106 | 15 | 床单（白棉布） | 阔：1500mm 长：2300mm | 条 | 用100%纯棉制成， 织成纤度为24丹尼尔每平方英寸131（65×66）线。经过缩水处理、机洗、滚筒烘干、通常可提供白色或蓝色。以下列出了标准尺寸。
150107 | 15 | 床单（白棉布） | 阔：1500mm 长：2400mm | 条 | 用100%纯棉制成， 织成纤度为24丹尼尔每平方英寸131（65×66）线。经过缩水处理、机洗、滚筒烘干、通常可提供白色或蓝色。以下列出了标准尺寸。
150111 | 15 | 床单（白棉布） | 阔：1600mm 长：2500mm | 条 | 用100%纯棉制成， 织成纤度为24丹尼尔每平方英寸131（65×66）线。经过缩水处理、机洗、滚筒烘干、通常可提供白色或蓝色。以下列出了标准尺寸。
150112 | 15 | 床单（白棉布） | 阔：1600mm 长：2600mm | 条 | 用100%纯棉制成， 织成纤度为24丹尼尔每平方英寸131（65×66）线。经过缩水处理、机洗、滚筒烘干、通常可提供白色或蓝色。以下列出了标准尺寸。
150113 | 15 | 床单（白棉布） | 阔：1600mm 长：2820mm | 条 | 用100%纯棉制成， 织成纤度为24丹尼尔每平方英寸131（65×66）线。经过缩水处理、机洗、滚筒烘干、通常可提供白色或蓝色。以下列出了标准尺寸。
150116 | 15 | 床单（白棉布） | 阔：1828mm 长：2300mm | 条 | 用100%纯棉制成， 织成纤度为24丹尼尔每平方英寸131（65×66）线。经过缩水处理、机洗、滚筒烘干、通常可提供白色或蓝色。以下列出了标准尺寸。
150117 | 15 | 床单（白棉布） | 阔：1828mm 长：2500mm | 条 | 用100%纯棉制成， 织成纤度为24丹尼尔每平方英寸131（65×66）线。经过缩水处理、机洗、滚筒烘干、通常可提供白色或蓝色。以下列出了标准尺寸。
150118 | 15 | 床单（白棉布） | 阔：1828mm 长：2600mm | 条 | 用100%纯棉制成， 织成纤度为24丹尼尔每平方英寸131（65×66）线。经过缩水处理、机洗、滚筒烘干、通常可提供白色或蓝色。以下列出了标准尺寸。
150121 | 15 | 床单（白棉布） | 阔：2030mm 长：2400mm | 条 | 用100%纯棉制成， 织成纤度为24丹尼尔每平方英寸131（65×66）线。经过缩水处理、机洗、滚筒烘干、通常可提供白色或蓝色。以下列出了标准尺寸。
150122 | 15 | 床单（白棉布） | 阔：2030mm 长：2500mm | 条 | 用100%纯棉制成， 织成纤度为24丹尼尔每平方英寸131（65×66）线。经过缩水处理、机洗、滚筒烘干、通常可提供白色或蓝色。以下列出了标准尺寸。
150123 | 15 | 床单（白棉布） | 阔：2030mm 长：2600mm | 条 | 用100%纯棉制成， 织成纤度为24丹尼尔每平方英寸131（65×66）线。经过缩水处理、机洗、滚筒烘干、通常可提供白色或蓝色。以下列出了标准尺寸。
150126 | 15 | 床单（白棉布） | 阔：2286mm 长：2400mm | 条 | 用100%纯棉制成， 织成纤度为24丹尼尔每平方英寸131（65×66）线。经过缩水处理、机洗、滚筒烘干、通常可提供白色或蓝色。以下列出了标准尺寸。
150127 | 15 | 床单（白棉布） | 阔：2286mm 长：2500mm | 条 | 用100%纯棉制成， 织成纤度为24丹尼尔每平方英寸131（65×66）线。经过缩水处理、机洗、滚筒烘干、通常可提供白色或蓝色。以下列出了标准尺寸。
150128 | 15 | 床单（白棉布） | 阔：2286mm 长：2600mm | 条 | 用100%纯棉制成， 织成纤度为24丹尼尔每平方英寸131（65×66）线。经过缩水处理、机洗、滚筒烘干、通常可提供白色或蓝色。以下列出了标准尺寸。
150141 | 15 | 床单（兰棉布） | 阔：1370mm 长：2300mm | 条 | 用100%纯棉制成， 织成纤度为24丹尼尔每平方英寸131（65×66）线。经过缩水处理、机洗、滚筒烘干、通常可提供白色或蓝色。以下列出了标准尺寸。
150142 | 15 | 床单（兰棉布） | 阔：1370mm 长：2500mm | 条 | 用100%纯棉制成， 织成纤度为24丹尼尔每平方英寸131（65×66）线。经过缩水处理、机洗、滚筒烘干、通常可提供白色或蓝色。以下列出了标准尺寸。
150143 | 15 | 床单（兰棉布） | 阔：1370mm 长：2600mm | 条 | 用100%纯棉制成， 织成纤度为24丹尼尔每平方英寸131（65×66）线。经过缩水处理、机洗、滚筒烘干、通常可提供白色或蓝色。以下列出了标准尺寸。
150146 | 15 | 床单（兰棉布） | 阔：1500mm 长：2400mm | 条 | 用100%纯棉制成， 织成纤度为24丹尼尔每平方英寸131（65×66）线。经过缩水处理、机洗、滚筒烘干、通常可提供白色或蓝色。以下列出了标准尺寸。
150151 | 15 | 床单（兰棉布） | 阔：1600mm 长：2820mm | 条 | 用100%纯棉制成， 织成纤度为24丹尼尔每平方英寸131（65×66）线。经过缩水处理、机洗、滚筒烘干、通常可提供白色或蓝色。以下列出了标准尺寸。
150156 | 15 | 床单（兰棉布） | 阔：1828mm 长：2300mm | 条 | 用100%纯棉制成， 织成纤度为24丹尼尔每平方英寸131（65×66）线。经过缩水处理、机洗、滚筒烘干、通常可提供白色或蓝色。以下列出了标准尺寸。
150157 | 15 | 床单（兰棉布） | 阔：1828mm 长：2500mm | 条 | 用100%纯棉制成， 织成纤度为24丹尼尔每平方英寸131（65×66）线。经过缩水处理、机洗、滚筒烘干、通常可提供白色或蓝色。以下列出了标准尺寸。
150158 | 15 | 床单（兰棉布） | 阔：1828mm 长：2600mm | 条 | 用100%纯棉制成， 织成纤度为24丹尼尔每平方英寸131（65×66）线。经过缩水处理、机洗、滚筒烘干、通常可提供白色或蓝色。以下列出了标准尺寸。
150161 | 15 | 床单（兰棉布） | 阔：2030mm 长：2400mm | 条 | 用100%纯棉制成， 织成纤度为24丹尼尔每平方英寸131（65×66）线。经过缩水处理、机洗、滚筒烘干、通常可提供白色或蓝色。以下列出了标准尺寸。
150162 | 15 | 床单（兰棉布） | 阔：2030mm 长：2500mm | 条 | 用100%纯棉制成， 织成纤度为24丹尼尔每平方英寸131（65×66）线。经过缩水处理、机洗、滚筒烘干、通常可提供白色或蓝色。以下列出了标准尺寸。
150163 | 15 | 床单（兰棉布） | 阔：2030mm 长：2600mm | 条 | 用100%纯棉制成， 织成纤度为24丹尼尔每平方英寸131（65×66）线。经过缩水处理、机洗、滚筒烘干、通常可提供白色或蓝色。以下列出了标准尺寸。
150181 | 15 | 床单（ 50% 聚酯) | 阔：1370mm 长：2300mm | 条 | 免熨烫，由50%聚酯，50%棉花混合而成，32丹尼尔，每平方英寸165线。该混合织物比棉花更光滑和柔软，可机洗和滚筒甩干。
150182 | 15 | 床单（ 50% 聚酯) | 阔：1828mm 长：2500mm | 条 | 免熨烫，由50%聚酯和50%棉花混合而成，32丹尼尔，每平方英寸165线。该混合织物比棉花更光滑和柔软，可机器清洗和滚筒甩干。
150201 | 15 | 泡沫橡胶床垫 | 长;2000 宽;900 高;150 | 个 | 可提供两种床垫填充结构：泡沫橡胶型和弹簧型。所有材料，不管那种结构，都被带蓝白条纹的刚性绵布所遮盖。以下列出了标准尺寸。如果你需要的尺寸未被列出，请测量你所使用床架的内部长度和宽度。
150202 | 15 | 泡沫橡胶床垫 | 长;2000 宽;1.350 高;150 | 个 | 可提供两种床垫填充结构：泡沫橡胶型和弹簧型。所有材料，不管那种结构，都被带蓝白条纹的刚性绵布所遮盖。以下列出了标准尺寸。如果你需要的尺寸未被列出，请测量你所使用床架的内部长度和宽度。
150206 | 15 | 弹簧式床垫 | 阔：900mm 长：2000mm 高：150mm | 个 | 可提供两种床垫填充结构：泡沫橡胶型和弹簧型。所有材料，不管那种结构，都被带蓝白条纹的刚性绵布所遮盖。以下列出了标准尺寸。如果你需要的尺寸未被列出，请测量你所使用床架的内部长度和宽度。
150207 | 15 | 弹簧式床垫 | 阔：1350mm 长：2000mm 高：150mm | 个 | 可提供两种床垫填充结构：泡沫橡胶型和弹簧型。所有材料，不管那种结构，都被带蓝白条纹的结实绵布所遮盖。以下列出了标准尺寸。如果你所需的尺寸未被列出，请测量你所使用床架的内部长度和宽度。
150211 | 15 | 泡沫橡胶床垫 | 阔：900mm 长：2000mm 高：150mm | 个 | 木棉填充
150212 | 15 | 泡沫橡胶床垫 | 阔：1350mm长：2000mm 高：150mm | 个 | 木棉填充
150221 | 15 | 木棉床垫 | 阔：900mm 长：2000mm 高：150mm | 个
150222 | 15 | 木棉床垫 | 阔：1350mm 长：2000mm 高：150mm | 个
150231 | 15 | 弹簧床垫 | 宽;970 长;1.980 高;170 | 个 | 品质好，使用寿命长，用单独盘绕的线圈制成，可使身体的所有部位得到支撑，感觉舒适。一个双倍尺寸的床垫由890多个弹簧组成。床罩为一个被重垫、预制、边缘用带子捆扎的盒状衬里。表面用按钮装饰，在每端有通风装置和弦状手柄。
150232 | 15 | 弹簧床垫 | 宽;1200 长;1.980 高;170 | 个 | 品质好，使用寿命长，用单独盘绕的线圈制成，可使身体的所有部位得到支撑，感觉舒适。一个双倍尺寸的床垫由890多个弹簧组成。床罩为一个被重垫、预制、边缘用带子捆扎的盒状衬里。表面用按钮装饰，在每端有通风装置和弦状手柄。
150233 | 15 | 弹簧床垫 | 宽;1370 长;1.980 高;170 | 个 | 品质好，使用寿命长，用单独盘绕的线圈制成，可使身体的所有部位得到支撑，感觉舒适。一个双倍尺寸的床垫由890多个弹簧组成。床罩为一个被重垫、预制、边缘用带子捆扎的盒状衬里。表面用按钮装饰，在每端有通风装置和弦状手柄。
150234 | 15 | 弹簧床垫 | 宽;1520 长;1.980 高;170 | 个 | 品质好，使用寿命长，用单独盘绕的线圈制成，可使身体的所有部位得到支撑，感觉舒适。一个双倍尺寸的床垫由890多个弹簧组成。床罩为一个被重垫、预制、边缘用带子捆扎的盒状衬里。表面用按钮装饰，在每端有通风装置和弦状手柄。
150241 | 15 | 床台（箱式弹簧型） | 宽：960毫米，长：1970毫米，高：195毫米,腿高：332毫米 | 个 | 盒子框架由特殊形状的重规格圆锥形回火线圈组成，用钢丝束缚并安装在一个坚固的木底板上。框架通过一个结实的100%纯棉衬垫进行隔离，并能安装脚轮和特殊角铁框架。
150242 | 15 | 床台（箱式弹簧型） | 宽：1190毫米，长：1970毫米，高：195毫米,腿高：332毫米 | 个 | 盒子框架由特殊形状的重规格圆锥形回火线圈组成，用钢丝束缚并安装在一个坚固的木底板上。框架通过一个结实的100%纯棉衬垫进行隔离，并能安装脚轮和特殊角铁框架。
150243 | 15 | 床台（箱式弹簧型） | 宽：1360毫米，长：1970毫米，高：195毫米,腿高：332毫米 | 个 | 盒子框架由特殊形状的重规格圆锥形回火线圈组成，用钢丝束缚并安装在一个坚固的木底板上。框架通过一个结实的100%纯棉衬垫进行隔离，并能安装脚轮和特殊角铁框架。
150244 | 15 | 床台（箱式弹簧型） | 宽：1510毫米，长：1970毫米，高：195毫米,腿高：332毫米 | 个 | 盒子框架由特殊形状的重规格圆锥形回火线圈组成，用钢丝束缚并安装在一个坚固的木底板上。框架通过一个结实的100%纯棉衬垫进行隔离，并能安装脚轮和特殊角铁框架。
150281 | 15 | 聚亚安酯泡沫枕头 | 阔：600mm 长：400mm | 个 | 用木棉、切碎的聚亚安酯泡沫或鸡鸭羽毛填充，并用带斑纹的亚麻棉布遮盖。以下列出了标准尺寸。
150282 | 15 | 木棉枕头 | 阔：600mm 长：400mm | 个 | 用木棉、切碎的聚亚安酯泡沫或鸡鸭羽毛填充，并用带斑纹的亚麻棉布遮盖。以下列出了标准尺寸。
150283 | 15 | 羽绒枕头 | 阔：690mm 长：460mm | 个 | 用木棉、切碎的聚亚安酯泡沫或鸡鸭羽毛填充，并用带斑纹的亚麻棉布遮盖。以下列出了标准尺寸。
150286 | 15 | 枕头套(白色) | 阔：750mm 长：500mm 高：200mm | 个 | 可提供100%蓝色或白色的棉织物。织法为每平方英寸131线。以下尺寸适合所有标准枕头。
150287 | 15 | 枕头套(蓝色) | 阔：750mm 长：500mm 高：200mm | 个 | 可提供100%蓝色或白色的棉织物。织法为每平方英寸131线。以下尺寸适合所有标准枕头。
150301 | 15 | 纯羊毛毯 | 阔：1400mm 长：2000mm 颜色：白色 | 条 | 机织100%纯羊毛毯。不脱毛，不缠团，不起球。
150302 | 15 | 纯羊毛毯 | 阔：1400mm 长：2000mm 颜色：驼色 | 条 | 机织100%纯羊毛毯。不脱毛，不缠团，不起球。
150303 | 15 | 纯羊毛毯 | 阔：1400mm 长：2000mm 颜色：篮色 | 条 | 机织100%纯羊毛毯。不脱毛，不缠团，不起球。
150306 | 15 | 纯羊毛毯 | 阔：1500mm 长：2000mm 颜色：篮色 | 条 | 机织100%纯羊毛毯。不脱毛，不缠团，不起球。
150311 | 15 | 纯羊毛毯 | 阔：1800mm 长：2300mm 颜色：白色 | 条 | 机织100%纯羊毛毯。不脱毛，不缠团，不起球。
150312 | 15 | 纯羊毛毯 | 阔：1800mm 长：2300mm 颜色：驼色 | 条 | 机织100%纯羊毛毯。不脱毛，不缠团，不起球。
150313 | 15 | 纯羊毛毯 | 阔：1800mm 长：2300mm 颜色：篮色 | 条 | 机织100%纯羊毛毯。不脱毛，不缠团，不起球。
150316 | 15 | 纯羊毛毯 | 阔：1800mm 长：2400mm 颜色：驼色 | 条 | 机织100%纯羊毛毯。不脱毛，不缠团，不起球。
150326 | 15 | 混纺毛毯 | 阔：1400mm 长：2000mm 颜色：驼色 | 条 | 经久耐用，由70%人造纤维和30%丙烯混合而成。可在暖水下机洗和用滚筒甩干。
150327 | 15 | 混纺毛毯 | 阔：1400mm 长：2000mm 颜色：篮色 | 条 | 经久耐用，由70%人造纤维和30%丙烯混合而成。可在暖水下机洗和用滚筒甩干。
150328 | 15 | 混纺毛毯 | 阔：1800mm 长：2300mm 颜色：驼色 | 条 | 经久耐用，由70%人造纤维和30%丙烯混合而成。可在暖水下机洗和用滚筒甩干。
150329 | 15 | 混纺毛毯 | 阔：1800mm 长：2300mm 颜色：篮色 | 条 | 经久耐用，由70%人造纤维和30%丙烯混合而成。可在暖水下机洗和用滚筒甩干。
150341 | 15 | 100%人造毛毛毯 | 阔：1400mm 长：2000mm 颜色：驼色 | 条 | 机织100% 丙烯酸纤维地毯，柔软且不变形。可温水下机洗并用滚筒甩干。
150342 | 15 | 100%人造毛毛毯 | 阔：1400mm 长：2000mm 颜色：篮色 | 条 | 机织100% 丙烯酸纤维地毯，柔软且不变形。可温水下机洗并用滚筒甩干。
150343 | 15 | 100%人造毛毛毯 | 阔：1400mm 长：2000mm 颜色：灰色 | 条 | 机织100% 丙烯酸纤维地毯，柔软且不变形。可温水下机洗并用滚筒甩干。
150346 | 15 | 100%人造毛毛毯 | 阔：1500mm 长：2000mm 颜色：驼色 | 条 | 机织100% 丙烯酸纤维地毯，柔软且不变形。可温水下机洗并用滚筒甩干。
150347 | 15 | 100%人造毛毛毯 | 阔：1500mm 长：2000mm 颜色：篮色 | 条 | 机织100% 丙烯酸纤维地毯，柔软且不变形。可温水下机洗并用滚筒甩干。
150351 | 15 | 100%人造毛毛毯 | 阔：1800mm 长：2300mm 颜色：驼色 | 条 | 机织100% 丙烯酸纤维地毯，柔软且不变形。可温水下机洗并用滚筒甩干。
150352 | 15 | 100%人造毛毛毯 | 阔：1800mm 长：2300mm 颜色：篮色 | 条 | 机织100% 丙烯酸纤维地毯，柔软且不变形。可温水下机洗并用滚筒甩干。
150371 | 15 | 床罩 | 阔：1500mm 长：2400mm 颜色：白色 | 条 | 绵织床罩，为白天遮盖用设计。可提供多种材料，颜色，图案和尺寸，但大部分已列出如下。订货时请提供所使用的床的尺寸。
150372 | 15 | 床罩 | 阔：1500mm 长：2400mm 颜色：格子呢 | 条 | 绵织床罩，为白天遮盖用设计。可提供多种材料，颜色，图案和尺寸，但大部分已列出如下。订货时请提供所使用的床的尺寸。
150373 | 15 | 床罩 | 阔：1800mm 长：2600mm 颜色：白色 | 条 | 绵织床罩，为白天遮盖用设计。可提供多种材料，颜色，图案和尺寸，但大部分已列出如下。订货时请提供所使用的床的尺寸。
150374 | 15 | 床罩 | 阔：1800mm 长：2600mm 颜色：格子呢 | 条 | 绵织床罩，为白天遮盖用设计。可提供多种材料，颜色，图案和尺寸，但大部分已列出如下。订货时请提供所使用的床的尺寸。
150401 | 15 | 厨师和服务员上衣（闭领） | 尺寸：中号，衣长：70-72厘米，胸围：103-106厘米，肩宽：42-44厘米，袖口：54-56厘米。 | 件 | 白色，纯棉或绵/涤纶混合上衣。可提供三种类型。有三种现成尺寸可供选择，但订货时请指明用厘米表示的长度、领口和袖的尺寸及所需类型。
150402 | 15 | 厨师和服务员上衣（闭领） | 尺寸：大号，衣长：72-74厘米，胸围：108-110厘米，肩宽：44-46厘米，袖口：56-58厘米。 | 件 | 白色，纯棉或绵/涤纶混合上衣。可提供三种类型。有三种现成尺寸可供选择，但订货时请指明用厘米表示的长度、领口和袖的尺寸及所需类型。
150403 | 15 | 厨师和服务员上衣（闭领） | 尺寸：特大号，衣长：74-76厘米，胸围：112-116厘米，肩宽：46-48厘米，袖口：58-60厘米。 | 件 | 白色，纯棉或绵/涤纶混合上衣。可提供三种类型。有三种现成尺寸可供选择，但订货时请指明用厘米表示的长度、领口和袖的尺寸及所需类型。
150406 | 15 | 厨师和服务员上衣(西装) | 尺寸：中号，衣长：70-72厘米，胸围：103-106厘米，肩宽：42-44厘米，袖口：54-56厘米。 | 件 | 白色，纯棉或绵/涤纶混合上衣。可提供三种类型。有三种现成尺寸可供选择，但订货时请指明用厘米表示的长度、领口和袖的尺寸及所需类型。
150407 | 15 | 厨师和服务员上衣(西装) | 尺寸：大号，衣长：72-74厘米，胸围：108-110厘米，肩宽：44-46厘米，袖口：56-58厘米。 | 件 | 白色，纯棉或绵/涤纶混合上衣。可提供三种类型。有三种现成尺寸可供选择，但订货时请指明用厘米表示的长度、领口和袖的尺寸及所需类型。
150408 | 15 | 厨师和服务员上衣(西装) | 尺寸：特大号，衣长：74-76厘米，胸围：112-116厘米，肩宽：46-48厘米，袖口：58-60厘米。 | 件 | 白色，纯棉或绵/涤纶混合上衣。可提供三种类型。有三种现成尺寸可供选择，但订货时请指明用厘米表示的长度、领口和袖的尺寸及所需类型。
150411 | 15 | 厨师和服务员上衣(西装) | 尺寸：中号，衣长：70-72厘米，胸围：103-106厘米，肩宽：42-44厘米，袖口：54-56厘米。 | 件 | 白色，纯棉或绵/涤纶混合上衣。可提供三种类型。有三种现成尺寸可供选择，但订货时请指明用厘米表示的长度、领口和袖的尺寸及所需类型。
150412 | 15 | 厨师和服务员上衣(西装) | 尺寸：大号，衣长：72-74厘米，胸围：108-110厘米，肩宽：44-46厘米，袖口：56-58厘米。 | 件 | 白色，纯棉或绵/涤纶混合上衣。可提供三种类型。有三种现成尺寸可供选择，但订货时请指明用厘米表示的长度、领口和袖的尺寸及所需类型。
150413 | 15 | 厨师和服务员上衣(西装) | 尺寸：特大号，衣长：74-76厘米，胸围：112-116厘米，肩宽：46-48厘米，袖口：58-60厘米。 | 件 | 白色，纯棉或绵/涤纶混合上衣。可提供三种类型。有三种现成尺寸可供选择，但订货时请指明用厘米表示的长度、领口和袖的尺寸及所需类型。
150421 | 15 | 厨师和服务员裤子（白色） | 尺寸：中号，腰围：81厘米，内接蜂：72厘米， 颜色：白色 | 条 | 可提供绵织白色、聚酯黑色和绵/聚酯混合条纹型。订货时，请用厘米指明长度、腰部尺寸、内接缝长度及所需的颜色。
150422 | 15 | 厨师和服务员裤子（白色） | 尺寸：大号，腰围：86厘米，内接蜂：74厘米， 颜色：白色 | 条 | 可提供绵织白色、聚酯黑色和绵/聚酯混合条纹型。订货时，请用厘米指明长度、腰部尺寸、内接缝长度及所需的颜色。
150423 | 15 | 厨师和服务员裤子（白色） | 尺寸：特大号，腰围：91厘米，内接蜂：77厘米， 颜色：白色 | 条 | 可提供绵织白色、聚酯黑色和绵/聚酯混合条纹型。订货时，请用厘米指明长度、腰部尺寸、内接缝长度及所需的颜色。
150426 | 15 | 厨师和服务员裤子（黑色） | 尺寸：中号，腰围：81厘米，内接蜂：72厘米， 颜色：黑色 | 条 | 可提供绵织白色、聚酯黑色和绵/聚酯混合条纹型。订货时，请用厘米指明长度、腰部尺寸、内接缝长度及所需的颜色。
150427 | 15 | 厨师和服务员裤子（黑色） | 尺寸：大号，腰围：86厘米，内接蜂：74厘米， 颜色：黑色 | 条 | 可提供绵织白色、聚酯黑色和绵/聚酯混合条纹型。订货时，请用厘米指明长度、腰部尺寸、内接缝长度及所需的颜色。
150428 | 15 | 厨师和服务员裤子（黑色） | 尺寸：特大号，腰围：91厘米，内接蜂：77厘米， 颜色：黑色 | 条 | 可提供绵织白色、聚酯黑色和绵/聚酯混合条纹型。订货时，请用厘米指明长度、腰部尺寸、内接缝长度及所需的颜色。
150431 | 15 | 厨师和服务员裤子（条纹） | 尺寸：中号，腰围：81厘米，内接蜂：72厘米， 颜色：条纹 | 条 | 可提供绵织白色、聚酯黑色和绵/聚酯混合条纹型。订货时，请用厘米指明长度、腰部尺寸、内接缝长度及所需的颜色。
150432 | 15 | 厨师和服务员裤子（条纹） | 尺寸：大号，腰围：86厘米，内接蜂：74厘米， 颜色：条纹 | 条 | 可提供绵织白色、聚酯黑色和绵/聚酯混合条纹型。订货时，请用厘米指明长度、腰部尺寸、内接缝长度及所需的颜色。
150433 | 15 | 厨师和服务员裤子（条纹） | 尺寸：特大号，腰围：91厘米，内接蜂：77厘米， 颜色：条纹 | 条 | 可提供绵织白色、聚酯黑色和绵/聚酯混合条纹型。订货时，请用厘米指明长度、腰部尺寸、内接缝长度及所需的颜色。
150441 | 15 | 衬衫（长袖型） | 尺寸：中号，领围：38，胸围：108，肩宽：50，长度：78，袖口：55 | 件 | 用白绵布制成，前面用纽扣扣紧。可提供短袖型或长袖型。
150442 | 15 | 衬衫（长袖型） | 尺寸：L，领围：40，胸围：114，肩宽：52，长度：80，袖口：56 | 件 | 用白绵布制成，前面用纽扣扣紧。可提供短袖型或长袖型。
150443 | 15 | 衬衫（长袖型） | 尺寸：LL，领围：42，胸围：120，肩宽：54，长度：82，袖口：57 | 件 | 用白绵布制成，前面用纽扣扣紧。可提供短袖型或长袖型。
150444 | 15 | 衬衫（长袖型） | 尺寸：3L，领围：44，胸围：130，肩宽：56，长度：84，袖口：56 | 件 | 用白绵布制成，前面用纽扣扣紧。可提供短袖型或长袖型。
150446 | 15 | 衬衫（短袖型） | 尺寸：中号，领围：38，胸围：108，肩宽：50，长度：78，袖口：22 | 件 | 用白绵布制成，前面用纽扣扣紧。可提供短袖型或长袖型。
150447 | 15 | 衬衫（短袖型） | 尺寸：L，领围：40，胸围：114，肩宽：52，长度：80，袖口：23 | 件 | 用白绵布制成，前面用纽扣扣紧。可提供短袖型或长袖型。
150448 | 15 | 衬衫（短袖型） | 尺寸：LL，领围：42，胸围：120，肩宽：54，长度：82，袖口：24 | 件 | 用白绵布制成，前面用纽扣扣紧。可提供短袖型或长袖型。
150449 | 15 | 衬衫（短袖型） | 尺寸：3L号，领围：44，胸围：130，肩宽：56，长度：84，袖口：25 | 件 | 用白绵布制成，前面用纽扣扣紧。可提供短袖型或长袖型。
150451 | 15 | 厨师帽 | 材料：纸，颜色：白色，类型：船型 | 顶 | 用白色棉帆布制成，也可提供一次性纸帽子。
150452 | 15 | 厨师帽 | 材料：纸，颜色：白色，类型：皇冠型 | 顶 | 用白色棉帆布制成，也可提供纸制一次性帽子。
150453 | 15 | 厨师帽 | 材料：棉帆布，类型：船形，颜色：白色 | 顶 | 用白色棉帆布制成，也可提供纸制一次性帽子。
150454 | 15 | 厨师帽 | 材料：棉帆布，类型：皇冠式，颜色：白色 | 个 | 用白色棉帆布制成，也可提供纸制一次性帽子。
150461 | 15 | 厨师围裙 | 颜色：白色，材料：棉布 | 条 | 用白棉或乙烯塑料制成。可提供肚兜式或围腰式。
150462 | 15 | 厨师围裙 | 颜色：白色，材料：棉布 | 条 | 用白棉或乙烯塑料制成。可提供肚兜式或围腰式。
150463 | 15 | 厨师围裙 | 颜色：彩色，材料：乙烯塑料 | 条 | 用白棉或乙烯塑料制成。可提供肚兜式或围腰式。
150464 | 15 | 厨师围裙 | 颜色：彩色，材料：乙烯塑料 | 条 | 用白棉或乙烯塑料制成。可提供肚兜式或围腰式。
150471 | 15 | 蝶形领结 | 颜色：黑色 | 个 | 缎制短领结，用于正式餐饮业服饰。
150501 | 15 | 帆布洗衣袋 | 长;450mm,高;1171mm | 只 | 用11号白帆布制成。标准尺寸为直径450毫米，高1,170毫米。用于穿紧袋绳的孔设在袋子开口可见处。
150505 | 15 | 折叠式洗衣搬运车 | 长;550mm,宽;580mm,高;760mm | 套 | 折叠式洗衣搬运车， 550x580x760毫米，配有袋子。
150506 | 15 | 折叠式洗衣搬运车 |  | 个 | 黄色帆布袋，用于折叠式洗衣搬运车。
150511 | 15 | 洗衣夹子 | 数量： 10只/盒,材料：塑料 | 盒 | 塑料夹子，不会使衣物沾染锈或油漆碎片。
150512 | 15 | 洗衣夹子 | 数量： 20只/盒,材料：塑料 | 盒 | 塑料夹子，不会使衣物沾染锈或油漆碎片。
150521 | 15 | 晒衣绳 | 尺寸： 5M | 根 | 由三股人造纤维绳制成的直径为4毫米的高强度绳。可提供每盘长5米两端带钩和长度调节盘的绳子，或每盘长200米两端为断头的绳子。
150522 | 15 | 晒衣绳 | 尺寸： 200M | 卷 | 由三股直径为4毫米的人造纤维绳制成的高强度绳。可提供每盘长5米两端带钩和长度调节盘的绳子，或每盘长200米两端为断头的绳子。
150526 | 15 | 衣架(木质) |  | 只 | 塑料或木制，带横杆，每个衣架宽约400毫米。
150527 | 15 | 衣架(塑料) |  | 只 | 塑料或木制，带横杆，每个衣架宽约400毫米。
150531 | 15 | 塑料搬运篮 | 阔：620mm 长：440mm 高：340mm | 个 | 一种刚硬的塑料容器，用于贮存衣物、盘子或用作不同种类的甲板或发动机存储箱。
150532 | 15 | 塑料搬运篮 | 阔：600mm 长：430mm 高：300mm | 个 | 一种刚硬的塑料容器，用于贮存衣物、盘子或用作不同种类的甲板或发动机存储箱。
150601 | 15 | 浴巾 | 阔：730mm 长：1330mm颜色：白色 | 条 | 100%纯棉制成，吸水性好且经久耐用。两端为环形棉织物。
150602 | 15 | 浴巾 | 阔 ：730mm 长：1330mm 颜色：篮色 | 条 | 100%纯棉制成，吸水性好且经久耐用。两端为环形棉织物。
150606 | 15 | 洗面巾 | 阔 ：390mm 长：1000mm 颜色：白色 | 条 | 100%纯棉制成，吸水性好且经久耐用。两端为环形棉织物。
150607 | 15 | 洗面巾 | 阔 ：390mm 长：1000mm 颜色：篮色 | 条 | 100%纯棉制成，吸水性好且经久耐用。两端为环形棉织物。
150611 | 15 | 汗巾 | 阔 ：300mm 长：760mm 颜色：白色 | 条 | 100%纯棉制成，吸水性好且经久耐用。两端为环形棉织物。
150616 | 15 | 海棉抹布 | 阔 ：350mm 长：450mm | 块 | 一种松软的的多孔棉织物，用于清洁盘子和机械。通常尺寸为350x450毫米。
150617 | 15 | 餐巾布 | 阔 ：400mm 长：690mm | 块 | 棉制，通常用于配餐室或船上厨房的清洁工作，用作架子上的衬垫，或用于在上面放置餐具和器具。尺寸为400X690毫米。
150618 | 15 | 擦玻璃杯布 | 阔 ：410mm 长：700mm | 块 | 混织棉布，主要用于玻璃器皿等。尺寸为410X700毫米。
150621 | 15 | 擦灰布 | 宽;450 长;500 | 块 | 擦灰用手布。可提供几种颜色和尺寸，最常用的为黄色，尺寸为450X500毫米。
150626 | 15 | 毛巾布（针织） |  | 公斤 | 一种约40毫米宽的连续长度的针织布料。用于包肉或过滤用。按重量出售。
150651 | 15 | 塑料台布 | 阔 ：1070mm | 米 | 带乙烯绵衬里的油布。以白色为背景，具有各种颜色和样式类型。每捆长30米，有1070和1370毫米两种固定宽度。以米为单位，按长度出售。
150652 | 15 | 塑料台布 | 阔 ：1370mm | 米 | 带乙烯绵衬里的油布。背景色为白色，具有各种颜色和样式类型。每捆长30米，有1,070和1,370毫米两种固定宽度。以米为单位，按长度出售。
150661 | 15 | 透明塑料布 | 厚mm=0.1 阔mm=915 长m=50 | 卷 | 适合用作桌布或在喷漆时用于铺住舱地板或走廊，或在甲板上卸铁器、煤炭或其他干海货时使用。
150662 | 15 | 透明塑料布 | 厚mm=0.1 阔mm=1370 长m=50 | 卷 | 适合用作桌布或在喷漆时用于铺住舱地板或走廊，或在甲板上卸铁器、煤炭或其他干海货时使用。
150663 | 15 | 透明塑料布 | 厚mm=0.1 阔mm=1830 长m=50 | 卷 | 适合用作桌布或在喷漆时用于铺住舱地板或走廊，或在甲板上卸铁器、煤炭或其他干海货时使用。
150666 | 15 | 透明塑料布 | 厚mm=0.2 阔mm=915 长m=50 | 卷 | 适合用作桌布或在喷漆时用于铺住舱地板或走廊，或在甲板上卸铁器、煤炭或其他干海货时使用。
150667 | 15 | 透明塑料布 | 厚mm=0.2 阔mm=1370 长m=50 | 卷 | 适合用作桌布或在喷漆时用于铺住舱地板或走廊，或在甲板上卸铁器、煤炭或其他干海货时使用。
150668 | 15 | 透明塑料布 | 厚mm=0.2 阔mm=1830 长m=50 | 卷 | 适合用作桌布或在喷漆时用于铺住舱地板或走廊，或在甲板上卸铁器、煤炭或其他干海货时使用。
150671 | 15 | 透明塑料布 | 厚mm=0.3 阔mm=915 长m=30 | 卷 | 适合用作桌布或在喷漆时用于铺住舱地板或走廊，或在甲板上卸铁器、煤炭或其他干海货时使用。
150672 | 15 | 透明塑料布 | 厚mm=0.3 阔mm=1370 长m=30 | 卷 | 适合用作桌布或在喷漆时用于铺住舱地板或走廊，或在甲板上卸铁器、煤炭或其他干海货时使用。
150673 | 15 | 透明塑料布 | 厚mm=0.3 阔mm=1830 长m=30 | 卷 | 适合用作桌布或在喷漆时用于铺住舱地板或走廊，或在甲板上卸铁器、煤炭或其他干海货时使用。
150676 | 15 | 透明塑料布 | 厚mm=0.5 阔mm=915 长m=30 | 卷 | 适合用作桌布或在喷漆时用于铺住舱地板或走廊，或在甲板上卸铁器、煤炭或其他干海货时使用。
150677 | 15 | 透明塑料布 | 厚mm=0.5 阔mm=1370 长m=30 | 卷 | 适合用作桌布或在喷漆时用于铺住舱地板或走廊，或在甲板上卸铁器、煤炭或其他干海货时使用。
150678 | 15 | 透明塑料布 | 厚mm=0.5 阔mm=1830 长m=30 | 卷 | 适合用作桌布或在喷漆时用于铺住舱地板或走廊，或在甲板上卸铁器、煤炭或其他干海货时使用。
150679 | 15 | 透明塑料布 | 厚mm=1.0 阔mm=915 长m=10 | 卷 | 适合用作桌布或在喷漆时用于铺住舱地板或走廊，或在甲板上卸铁器、煤炭或其他干海货时使用。
150680 | 15 | 透明塑料布 | 厚mm=2.0 阔mm=915 长m=10 | 卷 | 适合用作桌布或在喷漆时用于铺住舱地板或走廊，或在甲板上卸铁器、煤炭或其他干海货时使用。
150681 | 15 | 橡皮布 | 厚度：5毫米 | 张 | 一种多用途泡沫橡胶，可用作滤油器。可用于放置在物品下面的光滑表面上，如圆桌或桌子，防止他们在海上时滑动。
150682 | 15 | 橡皮布 | 厚度：10毫米 | 张 | 一种多用途泡沫橡胶，可用作滤油器。可用于放置在物品下面的光滑表面上，如圆桌或桌子，防止他们在海上时滑动。
150683 | 15 | 橡皮布 | 厚度：15毫米 | 张 | 一种多用途泡沫橡胶，可用作滤油器。可用于放置在物品下面的光滑表面上，如圆桌或桌子，防止他们在海上时滑动。
150684 | 15 | 橡皮布 | 厚度：20毫米 | 张 | 一种多用途泡沫橡胶，可用作滤油器。可用于放置在物品下面的光滑表面上，如圆桌或桌子，防止他们在海上时滑动。
150685 | 15 | 橡皮布 | 厚度：25毫米 | 张 | 一种多用途泡沫橡胶，可用作滤油器。可用于放置在物品下面的光滑表面上，如圆桌或桌子，防止他们在海上时滑动。
150691 | 15 | 防滑布 | 阔 ：800mm 长：30m/bolt 厚：2mm | 米 | 橡胶制网孔薄片。用于防止盘子等在光滑表面上滑动。厚2毫米，宽800毫米，长30米/卷。可按任意长度出售。最小长度为一米。
150701 | 15 | 搭扣带 | 宽×长：25毫米×40厘米 | 卷 | 称为可牢尼龙搭扣带。有两部分带子组成。一条带子带钩，另一条带环。通常带子的反面由胶水。可长期地扎紧和闭合。
150702 | 15 | 搭扣带 | 宽×长：25毫米×1.5米 | 卷 | 称为可牢尼龙搭扣带。有两部分带子组成。一条带子带钩，另一条带环。通常带子的反面由胶水。可长期地扎紧和闭合。
150703 | 15 | 搭扣带 | 宽×长：25毫米×3.0米 | 卷 | 称为可牢尼龙搭扣带。有两部分带子组成。一条带子带钩，另一条带环。通常带子的反面由胶水。可长期地扎紧和闭合。
150704 | 15 | 搭扣带 | 宽×长：25毫米×25米 | 卷 | 称为可牢尼龙搭扣带。有两部分带子组成。一条带子带钩，另一条带环。通常带子的反面由胶水。可长期地扎紧和闭合。
150705 | 15 | 搭扣带 | 宽×长：50毫米×25米 | 卷 | 称为可牢尼龙搭扣带。有两部分带子组成。一条带子带钩，另一条带环。通常带子的反面由胶水。可长期地扎紧和闭合。
150706 | 15 | 搭扣带 | 宽×长：100毫米×25米 | 卷 | 称为可牢尼龙搭扣带。有两部分带子组成。一条带子带钩，另一条带环。通常带子的反面由胶水。可长期地扎紧和闭合。
1507A1 | 15 | 舷窗窗帘 |  | 对 | 需定做。可提供袖珍杆型或夹褶型，带有吊钩或环。订货时，请索取织物样品并说明细节。
1507A2 | 15 | 卷式窗帘 |  | 套 | 遮盖舷窗用，需定做。订货时，请指明所需的宽度、长度和材料类型。
1507A3 | 15 | 浴室帘 | 阔 ：1000mm 长：1900mm | 条 | 彩色、耐用、防水乙烯塑料浴室帘，带有金属扣眼。标准尺寸为1,000X1,900毫米，带有8个扣眼。订货时，请指明所需尺寸和颜色。
1507A4 | 15 | 门帘 |  | 条 | 用于船舱门。需定做。订货时，请指明尺寸、材料及其它必要信息。
150981 | 15 | 泡沫橡胶 | 阔 ：1000mm 长：2000mm 厚：5mm | 块
150982 | 15 | 泡沫橡胶 | 阔 ：1000mm 长：2000mm 厚：10mm | 块
150983 | 15 | 泡沫橡胶 | 阔 ：1000mm 长：2000mm 厚：15mm | 块
150984 | 15 | 泡沫橡胶 | 阔 ：1000mm 长：2000mm 厚：20mm | 块
170101 | 17 | 厨房用品:餐刀 | 长: 233mm | 把 | 用18-铬不锈钢制成，这种便利的餐具有现代流线形设计，是一种被广泛使用的产品。
170102 | 17 | 餐叉 | 长: 210mm | 把 | 用18-铬不锈钢制成，这种便利的餐具有现代流线形设计，是一种被广泛使用的产品。
170103 | 17 | 餐匙 | 长:203mm | 把 | 用18-铬不锈钢制成，这种便利的餐具有现代流线形设计，是一种被广泛使用的产品。
170104 | 17 | 汤匙 | 长:172mm | 把 | 用18-铬不锈钢制成，这种便利的餐具有现代流线形设计，是一种被广泛使用的产品。
170105 | 17 | 鱼刀 | 长:210mm | 把 | 用18-铬不锈钢制成，这种便利的餐具有现代流线形设计，是一种被广泛使用的产品。
170106 | 17 | 鱼叉 | 长:177mm | 把 | 用18-铬不锈钢制成，这种便利的餐具有现代流线形设计，是一种被广泛使用的产品。
170107 | 17 | 点心刀 | 长:213mm | 把 | 用18铬不锈钢制造，这种便利的餐具有一个流线的设计并且被广泛的使用在产品中。
170108 | 17 | 点心叉 | 长:185mm | 把 | 用18铬不锈钢制造，这种便利的餐具有一个流线的设计并且被广泛的使用在产品中。
170109 | 17 | 点心匙 | 长 180mm | 把 | 用18铬不锈钢制造，这种便利的餐具有一个流线的设计并且被广泛的使用在产品中。
170110 | 17 | 水果刀 | 长 178mm | 把 | 用18铬不锈钢制造，这种便利的餐具有一个流线的设计并且被广泛的使用在产品中。
170111 | 17 | 水果叉 | 长 148mm | 把 | 用18铬不锈钢制造，这种便利的餐具有一个流线的设计并且被广泛的使用在产品中。
170112 | 17 | 糕点叉 | 长 144mm | 把 | 用18铬不锈钢制造，这种便利的餐具有一个流线的设计并且被广泛的使用在产品中。
170113 | 17 | 小叉 | 长 118mm | 把 | 用18铬不锈钢制造，这种便利的餐具有一个流线的设计并且被广泛的使用在产品中。
170114 | 17 | 黄油刀 | 长 150mm | 把 | 用18铬不锈钢制造，这种便利的餐具有一个流线的设计并且被广泛的使用在产品中。
170115 | 17 | 瓜匙 | 长 198mm | 把 | 用18铬不锈钢制造，这种便利的餐具有一个流线的设计并且被广泛的使用在产品中。
170116 | 17 | 鸡尾酒匙 | 长 188mm | 把 | 用18铬不锈钢制造，这种便利的餐具有一个流线的设计并且被广泛的使用在产品中。
170117 | 17 | 茶匙 | 长 133mm | 把 | 用18铬不锈钢制造，这种便利的餐具有一个流线的设计并且被广泛的使用在产品中。
170118 | 17 | 咖啡匙 | 长 119mm | 把 | 用18铬不锈钢制造，这种便利的餐具有一个流线的设计并且被广泛的使用在产品中。
170119 | 17 | 冰激凌匙 | 长 132mm | 把 | 用18铬不锈钢制造，这种便利的餐具有一个流线的设计并且被广泛的使用在产品中。
170120 | 17 | 分食叉 | 长 220mm | 把 | 用18铬不锈钢制造，这种便利的餐具有一个流线的设计并且被广泛的使用在产品中。
170121 | 17 | 分食匙 | 长 204mm | 把 | 用18铬不锈钢制造，这种便利的餐具有一个流线的设计并且被广泛的使用在产品中。
170122 | 17 | 卤勺 | 长 160mm | 把 | 用18铬不锈钢制造，这种便利的餐具有一个流线的设计并且被广泛的使用在产品中。
170123 | 17 | 糖杓 | 长 115mm | 把 | 用18铬不锈钢制造，这种便利的餐具有一个流线的设计并且被广泛的使用在产品中。
170151 | 17 | 分食叉 | 长 216mm | 把 | 简朴的设计，非常容易清洁。
170152 | 17 | 分食匙 | 长 201mm | 把 | 简朴的设计，非常容易清洁。
170153 | 17 | 色拉分食叉 | 长 201mm | 把 | 简朴的设计，非常容易清洁。
170154 | 17 | 色拉分食匙 | 长 201mm | 把 | 简朴的设计，非常容易清洁。
170155 | 17 | 卤勺 | 长 160mm | 把 | 简朴的设计，非常容易清洁。
170156 | 17 | 糖勺 | 长 115mm | 把 | 简朴的设计，非常容易清洁。
170157 | 17 | 糖钳 | 长 108mm | 把 | 简朴的设计，非常容易清洁。
170158 | 17 | 冰块钳 | 长 165mm | 把 | 简朴的设计，非常容易清洁。
170159 | 17 | 糕点钳 | 长 185mm | 把 | 简朴的设计，非常容易清洁。
170160 | 17 | 餐刀 | 长 237mm | 把 | 简朴的设计，非常容易清洁。
170161 | 17 | 餐叉 | 长 202mm | 把 | 简朴的设计，非常容易清洁。
170162 | 17 | 餐匙 | 长 198mm | 把 | 简朴的设计，非常容易清洁。
170163 | 17 | 汤匙 | 长 172mm | 把 | 简朴的设计，非常容易清洁。
170164 | 17 | 鱼刀 | 长 205mm | 把 | 简朴的设计，非常容易清洁。
170165 | 17 | 鱼叉 | 长 184mm | 把 | 简朴的设计，非常容易清洁。
170166 | 17 | 点心刀 | 长 196mm | 把 | 简朴的设计，非常容易清洁。
170167 | 17 | 点心叉 | 长 185mm | 把 | 简朴的设计，非常容易清洁。
170168 | 17 | 点心匙 | 长 180mm | 把 | 简朴的设计，非常容易清洁。
170169 | 17 | 水果刀 | 长 175mm | 把 | 简朴的设计，非常容易清洁。
170170 | 17 | 水果叉 | 长 155mm | 把 | 简朴的设计，非常容易清洁。
170171 | 17 | 点心叉 | 长 137mm | 把 | 简朴的设计，非常容易清洁。
170172 | 17 | 小叉 | 长 122mm | 把 | 简朴的设计，非常容易清洁。
170173 | 17 | 黄油刀 | 长 147mm | 把 | 简朴的设计，非常容易清洁。
170174 | 17 | 涂奶油刀 | 长 132mm | 把 | 简朴的设计，非常容易清洁。
170175 | 17 | 瓜匙 | 长 196mm | 把 | 简朴的设计，非常容易清洁。
170176 | 17 | 鸡尾酒匙 | 长 185mm | 把 | 简朴的设计，非常容易清洁。
170177 | 17 | 茶匙 | 长 132mm | 把 | 简朴的设计，非常容易清洁。
170178 | 17 | 咖啡匙 | 长 116mm | 把 | 简朴的设计，非常容易清洁。
170179 | 17 | 冰淇淋匙 | 长 132mm | 把 | 简朴的设计，非常容易清洁。
170180 | 17 | 草莓匙 | 长 134mm | 把 | 简朴的设计，非常容易清洁。
170201 | 17 | 分食叉 | 长 220mm | 把 | 简朴的设计，非常容易清洁。
170202 | 17 | 分食匙 | 长 208mm | 把 | 用18铬、8镍不锈钢制成。
170203 | 17 | 色拉分食叉 | 长 203mm | 把 | 用18铬、8镍不锈钢制成。
170204 | 17 | 色拉分食匙 | 长 205mm | 把 | 用18铬、8镍不锈钢制成。
170205 | 17 | 汤勺 | 长 296mm | 把 | 用18铬、8镍不锈钢制成。
170206 | 17 | 卤勺 | 长 162mm | 把 | 用18铬、8镍不锈钢制成。
170207 | 17 | 糖勺 | 长 115mm | 把 | 用18铬、8镍不锈钢制成。
170208 | 17 | 切肉刀 | 长 320mm | 把 | 用18铬、8镍不锈钢制成。
170209 | 17 | 切肉叉 | 长 284mm | 把 | 用18铬、8镍不锈钢制成。
170210 | 17 | 切鱼刀 | 长 290mm | 把 | 用18铬、8镍不锈钢制造
170211 | 17 | 切鱼叉 | 长 250mm | 把 | 用18铬、8镍不锈钢制成。
170212 | 17 | 糖钳 | 长 108mm | 把 | 用18铬、8镍不锈钢制造
170213 | 17 | 冰块钳 | 长 165mm | 把 | 用18铬、8镍不锈钢制成。
170214 | 17 | 点心钳 | 长 185mm | 把 | 用18铬、8镍不锈钢制成。
170215 | 17 | 点心分食器 | 长 250mm | 把 | 用18铬、8镍不锈钢制造
170216 | 17 | 钢刀 | 长 335mm | 把 | 用18铬、8镍不锈钢制成。
170217 | 17 | 餐刀 | 长 246mm | 把 | 用18铬、8镍不锈钢制成。
170218 | 17 | 餐叉 | 长 205mm | 把 | 用18铬、8镍不锈钢制成。
170219 | 17 | 餐匙 | 长 199mm | 把 | 用18铬、8镍不锈钢制成。
170220 | 17 | 汤匙 | 长 175mm | 把 | 用18铬、8镍不锈钢制造
170221 | 17 | 鱼刀 | 长 223mm | 把 | 用18铬、8镍不锈钢制造
170222 | 17 | 鱼叉 | 长 210mm | 把 | 用18铬、8镍不锈钢制成。
170223 | 17 | 点心刀 | 长 215mm | 把 | 用18铬、8镍不锈钢制成。
170224 | 17 | 点心叉 | 长 185mm | 把 | 用18铬、8镍不锈钢制成。
170225 | 17 | 点心匙 | 长 177mm | 把 | 用18铬、8镍不锈钢制造
170226 | 17 | 水果刀 | 长 184mm | 把 | 用18铬、8镍不锈钢制成。
170227 | 17 | 水果叉 | 长 169mm | 把 | 用18铬、8镍不锈钢制成。
170228 | 17 | 糕点叉 | 长 149mm | 把 | 用18铬、8镍不锈钢制造
170229 | 17 | 小叉 | 长 127mm | 把 | 用18铬、8镍不锈钢制成。
170230 | 17 | 白脱油刀 | 长 144mm | 把 | 用18铬、8镍不锈钢制成。
170231 | 17 | 涂白脱油刀 | 长 139mm | 把 | 用18铬、8镍不锈钢制造
170232 | 17 | 瓜匙 | 长 200mm | 把 | 用18铬、8镍不锈钢制成。
170233 | 17 | 鸡尾酒会匙 | 长 190mm | 把 | 用18铬、8镍不锈钢制成。
170234 | 17 | 茶匙 | 长 132mm | 把 | 用18铬、8镍不锈钢制成。
170235 | 17 | 咖啡匙 | 长 118mm | 把 | 用18铬、8镍不锈钢制成。
170236 | 17 | 冰淇淋匙 | 长 130mm | 把 | 用18铬、8镍不锈钢制成。
170237 | 17 | 草莓匙 | 长 134mm | 把 | 用18铬、8镍不锈钢制造
170251 | 17 | 塑胶刀 | 175毫米 | 把 | 一次性餐具，适合聚会时使用。
170252 | 17 | 塑料叉 | 144毫米 | 把 | 一次性餐具，适合聚会时使用。
170253 | 17 | 塑料勺 | 147mm | 把 | 一次性餐具，适合聚会时使用。
170254 | 17 | 塑料咖啡匙 | 80mm | 把 | 一次性餐具，适合聚会时使用。
170261 | 17 | 餐具盒 | 塑料，尺寸为515x295x90mm | 只 | 餐具盒，用塑料制成。
170262 | 17 | 餐具盒 | 不锈钢420x253x94mm | 只 | 餐具盒，用不锈钢制成。
170263 | 17 | 餐具盒 | 塑料，尺寸为530x325x160mm | 只 | 餐具盒，用塑料制成。
170301 | 17 | 椭圆烤炉 | 宽：165mm；长：270mm | 个 | 以下所列为大批量生产的标准陶器。这种陶器比笨重的船用陶器略薄且轻，具有广泛的样式。可根据需求提供同样品质的蓝条纹陶器。
170302 | 17 | 椭圆烤盘 | 宽：151mm；长：207mm | 个 | 以下所列为大批量生产的标准陶器。这种陶器比笨重的船用陶器略薄且轻，具有广泛的样式。可根据需求提供同样品质的蓝条纹陶器。
170303 | 17 | 椭圆烤盘 | 宽：172mm；长：235mm | 个 | 以下所列为大批量生产的标准陶器。这种陶器比笨重的船用陶器略薄且轻，具有广泛的样式。可根据需求提供同样品质的蓝条纹陶器。
170304 | 17 | 椭圆烤盘 | 宽：190mm；长：258mm | 个 | 以下所列为大批量生产的标准陶器。这种陶器比笨重的船用陶器略薄且轻，具有广泛的样式。可根据需求提供同样品质的蓝条纹陶器。
170305 | 17 | 椭圆烤盘 | 宽：210mm；长：293mm | 个 | 以下所列为大批量生产的标准陶器。这种陶器比笨重的船用陶器略薄且轻，具有广泛的样式。可根据需求提供同样品质的蓝条纹陶器。
170306 | 17 | 椭圆烤盘 | 宽：230mm；长：311mm | 个 | 以下所列为大批量生产的标准陶器。这种陶器比笨重的船用陶器略薄且轻，具有广泛的样式。可根据需求提供同样品质的蓝条纹陶器。
170307 | 17 | 椭圆烤盘 | 宽：260mm；长：360mm | 个 | 以下所列为大批量生产的标准陶器。这种陶器比笨重的船用陶器略薄且轻，具有广泛的样式。可根据需求提供同样品质的蓝条纹陶器。
170308 | 17 | 椭圆烤盘 | 宽：300mm；长：414mm | 个 | 以下所列为大批量生产的标准陶器。这种陶器比笨重的船用陶器略薄且轻，具有广泛的样式。可根据需求提供同样品质的蓝条纹陶器。
170309 | 17 | 高脚蛋杯 | 长：48mm | 个 | 以下所列为大批量生产的标准陶器。这种陶器比笨重的船用陶器略薄且轻，具有广泛的样式。可根据需求提供同样品质的蓝条纹陶器。
170310 | 17 | 餐盘 | 长：233mm | 个 | 以下所列为大批量生产的标准陶器。这种陶器比笨重的船用陶器略薄且轻，具有广泛的样式。可根据需求提供同样品质的蓝条纹陶器。
170311 | 17 | 餐盘 | 长：262mm | 个 | 以下所列为大批量生产的标准陶器。这种陶器比笨重的船用陶器略薄且轻，具有广泛的样式。可根据需求提供同样品质的蓝条纹陶器。
170312 | 17 | 镶边汤盘 | 长：205mm | 个 | 以下所列为大批量生产的标准陶器。这种陶器比笨重的船用陶器略薄且轻，具有广泛的样式。可根据需求提供同样品质的蓝条纹陶器。
170313 | 17 | 镶边汤盘 | 长：233mm | 个 | 以下所列为大批量生产的标准陶器。这种陶器比笨重的船用陶器略薄且轻，具有广泛的样式。可根据需求提供同样品质的蓝条纹陶器。
170314 | 17 | 点心盘 | 直径：191mm | 个 | 以下所列为大批量生产的标准陶器。这种陶器比笨重的船用陶器略薄且轻，具有广泛的样式。可根据需求提供同样品质的蓝条纹陶器。
170315 | 17 | 点心盘 | 直径：210mm | 个 | 以下所列为大批量生产的标准陶器。这种陶器比笨重的船用陶器略薄且轻，具有广泛的样式。可根据需求提供同样品质的蓝条纹陶器。
170316 | 17 | 面包盘 | 直径：168mm | 个 | 以下所列为大批量生产的标准陶器。这种陶器比笨重的船用陶器略薄且轻，具有广泛的样式。可根据需求提供同样品质的蓝条纹陶器。
170317 | 17 | 早餐杯（200毫升） | 直径：86mm | 个 | 以下所列为大批量生产的标准陶器。这种陶器比笨重的船用陶器略薄且轻，具有广泛的样式。可根据需求提供同样品质的蓝条纹陶器。
170318 | 17 | 早餐杯碟 | 直径：148mm | 个 | 以下所列为大批量生产的标准陶器。这种陶器比笨重的船用陶器略薄且轻，具有广泛的样式。可根据需求提供同样品质的蓝条纹陶器。
170319 | 17 | 椭圆蔬菜盘 | 直径：322mm | 个 | 以下所列为大批量生产的标准陶器。这种陶器比笨重的船用陶器略薄且轻，具有广泛的样式。可根据需求提供同样品质的蓝条纹陶器。
170321 | 17 | 餐盘 | 直径：245mm | 个 | 以下所列为大批量生产的标准陶器。这种陶器比笨重的船用陶器略薄且轻，具有广泛的样式。可根据需求提供同样品质的蓝条纹陶器。
170322 | 17 | 点心盘 | 直径：218mm | 个 | 以下所列为大批量生产的标准陶器。这种陶器比笨重的船用陶器略薄且轻，具有广泛的样式。可根据需求提供同样品质的蓝条纹陶器。
170323 | 17 | 面包盘 | 直径：169mm | 个 | 以下所列为大批量生产的标准陶器。这种陶器比笨重的船用陶器略薄且轻，具有广泛的样式。可根据需求提供同样品质的蓝条纹陶器。
170324 | 17 | 浅汤盘 | 直径：208mm | 个 | 以下所列为大批量生产的标准陶器。这种陶器比笨重的船用陶器略薄且轻，具有广泛的样式。可根据需求提供同样品质的蓝条纹陶器。
170325 | 17 | 浅汤盘 | 直径：235mm | 个 | 特别设计的耐用白色船用陶器。可根据需要提供同样品质的蓝线条陶器。
170326 | 17 | 深汤盘 | 直径：195mm | 个 | 特别设计的耐用白色船用陶器。可根据需要提供同样品质的蓝线条陶器。
170327 | 17 | 饭碗 | 直径：152mm | 个 | 特别设计的耐用白色船用陶器。可根据需要提供同样品质的蓝线条陶器。
170328 | 17 | 水果盘 | 直径：142mm | 个 | 特别设计的耐用白色船用陶器。可根据需要提供同样品质的蓝线条陶器。
170329 | 17 | 茶杯 | 直径：81mm,容量：210cc | 个 | 特别设计的耐用白色船用陶器。可根据需要提供同样品质的蓝线条陶器。
170330 | 17 | 茶杯碟 | 直径：150mm | 个 | 特别设计的耐用白色船用陶器。可根据需要提供同样品质的蓝线条陶器。
170331 | 17 | 咖啡杯 | 直径：74mm,容量：150cc | 个 | 特别设计的耐用白色船用陶器。可根据需要提供同样品质的蓝线条陶器。
170332 | 17 | 咖啡杯碟 | 直径：133mm | 个 | 特别设计的耐用白色船用陶器。可根据需要提供同样品质的蓝线条陶器。
170333 | 17 | 小咖啡杯 | 直径：64mm,容量：120cc | 个 | 特别设计的耐用白色船用陶器。可根据需要提供同样品质的蓝线条陶器。
170334 | 17 | 小咖啡杯碟 | 直径：126mm | 个 | 特别设计的耐用白色船用陶器。可根据需要提供同样品质的蓝线条陶器。
170335 | 17 | 餐后杯 | 直径：61mm,容量：90cc | 个 | 特别设计的耐用白色船用陶器。可根据需要提供同样品质的蓝线条陶器。
170336 | 17 | 餐后杯碟 | 直径：121mm | 个 | 特别设计的耐用白色船用陶器。可根据需要提供同样品质的蓝线条陶器。
170337 | 17 | 杯子 | 直径：78mm,容量：290cc | 个 | 特别设计的耐用白色船用陶器。可根据需要提供同样品质的蓝线条陶器。
170350 | 17 | 餐盘 | 直径：262mm | 个 | 标准品质的蓝线条陶器。可提供多种样式。
170351 | 17 | 餐盘 | 直径：233mm | 个 | 标准品质的蓝线条陶器。可提供多种样式。
170352 | 17 | 浅汤盘 | 直径：233mm | 个 | 标准品质的蓝线条陶器。可提供多种样式。
170353 | 17 | 点心盘 | 直径：191mm | 个 | 标准品质的蓝线条陶器。可提供多种样式。
170354 | 17 | 点心盘 | 直径：210mm | 个 | 标准品质的蓝线条陶器。可提供多种样式。
170355 | 17 | 面包盘 | 直径：168mm | 个 | 标准品质的蓝线条陶器。可提供多种样式。
170356 | 17 | 饭碗 | 直径：152mm | 个 | 标准品质的蓝线条陶器。可提供多种样式。
170357 | 17 | 水果盘 | 直径：142mm | 个 | 标准品质的蓝线条陶器。可提供多种样式。
170358 | 17 | 茶杯209毫升 | 直径：81mm | 个 | 标准品质的蓝线条陶器。可提供多种样式。
170359 | 17 | 茶杯碟 | 直径：150mm | 个 | 标准品质的蓝线条陶器。可提供多种样式。
170360 | 17 | 餐后杯（90毫升） | 直径：61mm | 个 | 标准品质的蓝线条陶器。可提供多种样式。
170361 | 17 | 餐后杯碟 | 直径：121mm | 个 | 标准品质的蓝线条陶器。可提供多种样式。
170362 | 17 | 咖啡杯（150毫升） | 直径：74mm | 个 | 标准品质的蓝线条陶器。可提供多种样式。
170363 | 17 | 咖啡杯碟 | 直径：133mm | 个 | 标准品质的蓝线条陶器。可提供多种样式。
170401 | 17 | 美拉麦肉盘 | 直径：210mm；高：18mm | 个 | 这种美拉麦盘有很强的抗破碎性，适合于在洗碗室重复清洗。容易拿持和贮藏，永不退色。
170402 | 17 | 美拉麦肉盘 | 直径：230mm；高：20mm | 个 | 这种美拉麦盘有很强的抗破碎性，适合于在洗碗室重复清洗。容易拿持和贮藏，永不退色。
170403 | 17 | 美拉麦米饭盘 | 直径：190mm；高：18mm | 个 | 这种美拉麦盘有很强的抗破碎性，适合于在洗碗室重复清洗。容易拿持和贮藏，永不退色。
170404 | 17 | 美拉麦糕点盘 | 直径 160mm 高 15mm | 个 | 这种美拉麦盘有很强的抗破碎性，适合于在洗碗室重复清洗。容易拿持和贮藏，永不退色。
170405 | 17 | 美拉麦椭圆形盘 | 直径 206×144mm 高18mm | 个 | 这种美拉麦盘有很强的抗破碎性，适合于在洗碗室重复清洗。容易拿持和贮藏，永不退色。
170406 | 17 | 美拉麦椭圆形盘 | 直径 253×183mm 高 20mm | 个 | 这种美拉麦盘有很强的抗破碎性，适合于在洗碗室重复清洗。容易拿持和贮藏，永不退色。
170407 | 17 | 美拉麦椭圆形盘 | 直径 300×213mm 高 25mm | 个 | 这种美拉麦盘有很强的抗破碎性，适合于在洗碗室重复清洗。容易拿持和贮藏，永不退色。
170408 | 17 | 美拉麦圆分格盘 | 直径 217mm 高 23mm | 个 | 这种美拉麦盘有很强的抗破碎性，适合于在洗碗室重复清洗。容易拿持和贮藏，永不退色。
170409 | 17 | 美拉麦圆分格盘 | 直径 243mm 高 28mm | 个 | 这种美拉麦盘有很强的抗破碎性，适合于在洗碗室重复清洗。容易拿持和贮藏，永不退色。
170410 | 17 | 美拉麦椭圆形分格盘 | 直径 250×185mm 高 22mm | 个 | 这种美拉麦盘有很强的抗破碎性，适合于在洗碗室重复清洗。容易拿持和贮藏，永不退色。
170411 | 17 | 美拉麦椭圆形分格盘 | 直径 300×255mm 高 25mm | 个 | 这种美拉麦盘有很强的抗破碎性，适合于在洗碗室重复清洗。容易拿持和贮藏，永不退色。
170412 | 17 | 美拉麦高脚汤盘 | 直径 190mm 高 32mm | 个 | 这种美拉麦盘有很强的抗破碎性，适合于在洗碗室重复清洗。容易拿持和贮藏，永不退色。
170413 | 17 | 美拉麦高脚汤盘 | 直径 230mm 高 38mm | 个 | 这种美拉麦盘有很强的抗破碎性，适合于在洗碗室重复清洗。容易拿持和贮藏，永不退色。
170414 | 17 | 美拉麦牛奶杯 | 直径 73mm 高 90mm | 个 | 这种美拉麦盘有很强的抗破碎性，适合于在洗碗室重复清洗。容易拿持和贮藏，永不退色。
170415 | 17 | 美拉麦早餐杯 | 直径 90mm 高 70mm | 个 | 这种美拉麦盘有很强的抗破碎性，适合于在洗碗室重复清洗。容易拿持和贮藏，永不退色。
170416 | 17 | 美拉麦咖啡杯 | 直径 75mm 高 65mm | 个 | 这种美拉麦盘有很强的抗破碎性，适合于在洗碗室重复清洗。容易拿持和贮藏，永不退色。
170417 | 17 | 美拉麦咖啡杯碟 | 直径 150mm | 个 | 这种美拉麦盘有很强的抗破碎性，适合于在洗碗室重复清洗。容易拿持和贮藏，永不退色。
170431 | 17 | 乳酪杯 | 高：84mm | 个 | 标准品质的服务用陶器已被广泛使用，如杯子、糖罐、汤盘等，并对尺寸和容积进行了标准化。
170432 | 17 | 糖碗 | 高 92mm | 个 | 标准品质的服务用陶器已被广泛使用，如杯子、糖罐、汤盘等，并对尺寸和容积进行了标准化。
170433 | 17 | 茶或咖啡壶 | 高 110mm | 个 | 标准品质的服务用陶器已被广泛使用，如杯子、糖罐、汤盘等，并对尺寸和容积进行了标准化。
170434 | 17 | 茶或咖啡壶 | 高 130mm | 个 | 标准品质的服务用陶器已被广泛使用，如杯子、糖罐、汤盘等，并对尺寸和容积进行了标准化。
170435 | 17 | 咖啡壶 | 高 135mm | 个 | 标准品质的服务用陶器已被广泛使用，如杯子、糖罐、汤盘等，并对尺寸和容积进行了标准化。
170436 | 17 | 船形汤盘 | 直径 195×98 高 75mm | 个 | 标准品质的服务用陶器已被广泛使用，如杯子、糖罐、汤盘等，并对尺寸和容积进行了标准化。
170437 | 17 | 有盖汤盘 | 直径 312×189 高 150mm | 个 | 标准品质的服务用陶器已被广泛使用，如杯子、糖罐、汤盘等，并对尺寸和容积进行了标准化。
170438 | 17 | 有盖汤盘 | 直径 350×213mm 高 182mm | 个 | 标准品质的服务用陶器已被广泛使用，如杯子、糖罐、汤盘等，并对尺寸和容积进行了标准化。
170439 | 17 | 船形汤盘 | 直径 190×90mm 高 80 mm | 个 | 标准品质的服务用陶器已被广泛使用，如杯子、糖罐、汤盘等，并对尺寸和容积进行了标准化。
170451 | 17 | 椭圆盘 | 直径 190×90mm | 个 | 瓷料理盘。订购时，请指明所需外形及尺寸。
170452 | 17 | 椭圆盘 | 直径 210×100mm | 个 | 瓷料理盘。订购时，请指明所需外形及尺寸。
170453 | 17 | 圆盘 | 直径 130mm | 个 | 瓷料理盘。订购时，请指明所需外形及尺寸。
170454 | 17 | 圆盘 | 直径 140mm | 个 | 瓷料理盘。订购时，请指明所需外形及尺寸。
170455 | 17 | 圆盘 | 直径 150mm | 个 | 瓷料理盘。订购时，请指明所需外形及尺寸。
170461 | 17 | 椭圆盘 | 直径 191×123mm 高 33mm | 个 | 高品质瓷器，适合炉灶烹调。以下列出了可提供的多种式样。订货时，请指明类型和尺寸。
170462 | 17 | 椭圆盘 | 直径 228×139 高 34mm | 个 | 高品质瓷器，适合炉灶烹调。以下列出了可提供的多种式样。订货时，请指明类型和尺寸。
170463 | 17 | 椭圆盘 | 直径 324×194 高 45mm | 个 | 高品质瓷器，适合炉灶烹调。以下列出了可提供的多种式样。订货时，请指明类型和尺寸。
170464 | 17 | 椭圆盘 | 直径 366×222 高 51mm | 个 | 高品质瓷器，适合炉灶烹调。以下列出了可提供的多种式样。订货时，请指明类型和尺寸。
170465 | 17 | 椭圆盘 | 直径 408×240 高 57mm | 个 | 高品质瓷器，适合炉灶烹调。以下列出了可提供的多种式样。订货时，请指明类型和尺寸。
170466 | 17 | 椭圆盘 | 直径 445×265 高 60mm | 个 | 高品质瓷器，适合炉灶烹调。以下列出了可提供的多种式样。订货时，请指明类型和尺寸。
170467 | 17 | 圆盘 | 直径 146 高 41mm | 个 | 高品质瓷器，适合炉灶烹调。以下列出了可提供的多种式样。订货时，请指明类型和尺寸。
170468 | 17 | 圆盘 | 直径 168 高 44mm | 个 | 高品质瓷器，适合炉灶烹调。以下列出了可提供的多种式样。订货时，请指明类型和尺寸。
170469 | 17 | 圆盘 | 直径 198 高 49mm | 个 | 高品质瓷器，适合炉灶烹调。以下列出了可提供的多种式样。订货时，请指明类型和尺寸。
170470 | 17 | 长方形盘 | 直径 179×123 高 42mm | 个 | 高品质瓷器，适合炉灶烹调。以下列出了可提供的多种式样。订货时，请指明类型和尺寸。
170471 | 17 | 长方形盘 | 直径 249×159 高 48mm | 个 | 高品质瓷器，适合炉灶烹调。以下列出了可提供的多种式样。订货时，请指明类型和尺寸。
170472 | 17 | 长方形盘 | 直径 290×212 高 48mm | 个 | 高品质瓷器，适合炉灶烹调。以下列出了可提供的多种式样。订货时，请指明类型和尺寸。
170481 | 17 | 牛排盘 （木制底盘） | 尺寸：300×215毫米 | 个 | 铸钢制造的浅盘。带有木制底盘。用于上牛排或其他“滚热”的食物。成套提供。盘子尺寸为380X230毫米。
170486 | 17 | 圆盘 | 直径 171mm | 个 | 一次性纸盘，用于上食物或小吃，聚会时使用很理想。
170487 | 17 | 圆盘 | 直径 222mm | 个 | 一次性纸盘，用于上食物或小吃，聚会时使用很理想。
170488 | 17 | 分隔盘 | 直径 254×191mm | 个 | 一次性纸盘，用于上食物或小吃，聚会时使用很理想。
170489 | 17 | 椭圆盘 | 直径 254×191mm | 个 | 一次性纸盘，用于上食物或小吃，聚会时使用很理想。
170601 | 17 | 玻璃杯 | 直径 65mm 高 116mm 容量 245cc | 个 | 各种类型和用途的玻璃杯。每种类型按12只/盒包装并提供。可根据需要插入切割式设计。
170602 | 17 | 古式杯 | 直径 73mm 高 84mm 容量 200cc | 个 | 各种类型和用途的玻璃杯。每种类型按12只/盒包装并提供。可根据需要插入切割式设计。
170603 | 17 | 啤酒杯 | 直径 68mm 高 154mm 容量 490cc | 个 | 各种类型和用途的玻璃杯。每种类型按12只/盒包装并提供。可根据需要插入切割式设计。
170604 | 17 | 直玻璃杯 | 直径 66mm 高 104mm 容量 225cc | 个 | 各种类型和用途的玻璃杯。每种类型按12只/盒包装并提供。可根据需要插入切割式设计。
170605 | 17 | 直玻璃杯 | 直径 71mm 高 115mm 容量 295cc | 个 | 各种类型和用途的玻璃杯。每种类型按12只/盒包装并提供。可根据需要插入切割式设计。
170606 | 17 | 直玻璃杯 | 直径 69mm 高 140mm 容量 360cc | 个 | 各种类型和用途的玻璃杯。每种类型按12只/盒包装并提供。可根据需要插入切割式设计。
170607 | 17 | 直玻璃杯 | 直径 77mm 高 151mm 容量 420cc | 个 | 各种类型和用途的玻璃杯。每种类型按12只/盒包装并提供。可根据需要插入切割式设计。
170608 | 17 | 琵桶形玻璃杯 | 直径 74mm 高 79mm 容量 270cc | 个 | 各种类型和用途的玻璃杯。每种类型按12只/盒包装并提供。可根据需要插入切割式设计。
170609 | 17 | 威士忌酒杯 | 直径 43mm 高 53mm 容量 40cc | 个 | 各种类型和用途的玻璃杯。每种类型按12只/盒包装并提供。可根据需要插入切割式设计。
170610 | 17 | 威士忌酒杯 | 直径 48mm 高 61mm 容量 60cc | 个 | 各种类型和用途的玻璃杯。每种类型按12只/盒包装并提供。可根据需要插入切割式设计。
170611 | 17 | 高脚玻璃杯 | 直径 77mm 高 134mm 容量 300cc | 个 | 各种类型和用途的玻璃杯。每种类型按12只/盒包装并提供。可根据需要插入切割式设计。
170612 | 17 | 香槟酒杯 | 直径 85mm 高 110mm 容量 130cc | 个 | 各种类型和用途的玻璃杯。每种类型按12只/盒包装并提供。可根据需要插入切割式设计。
170613 | 17 | 鸡尾酒杯 | 直径 75mm 高 105mm 容量 70cc | 个 | 各种类型和用途的玻璃杯。每种类型按12只/盒包装并提供。可根据需要插入切割式设计。
170614 | 17 | 葡萄酒杯 | 直径 46mm 高 105mm 容量 50cc | 个 | 各种类型和用途的玻璃杯。每种类型按12只/盒包装并提供。可根据需要插入切割式设计。
170615 | 17 | 葡萄酒杯 | 直径 54mm 高 110mm 容量 90cc | 个 | 各种类型和用途的玻璃杯。每种类型按12只/盒包装并提供。可根据需要插入切割式设计。
170616 | 17 | 烈性酒杯 | 直径 37mm 高 92mm 容量 30cc | 个 | 各种类型和用途的玻璃杯。每种类型按12只/盒包装并提供。可根据需要插入切割式设计。
170617 | 17 | 白兰地酒杯 | 直径 55mm 高 107mm 容量 210cc | 个 | 各种类型和用途的玻璃杯。每种类型按12只/盒包装并提供。可根据需要插入切割式设计。
170618 | 17 | 白兰地酒杯 | 直径 77mm 高 116mm 容量 330cc | 个 | 各种类型和用途的玻璃杯。每种类型按12只/盒包装并提供。可根据需要插入切割式设计。
170619 | 17 | 威士忌酒杯 | 直径 56mm 高 144mm 容量 135cc | 个 | 各种类型和用途的玻璃杯。每种类型按12只/盒包装并提供。可根据需要插入切割式设计。
170620 | 17 | 雪利酒杯 | 直径 51mm 高 116mm 容量 70cc | 个 | 各种类型和用途的玻璃杯。每种类型按12只/盒包装并提供。可根据需要插入切割式设计。
170631 | 17 | 高脚杯 | 直径 70mm 高 120mm 容量 200cc | 个 | 单件式手吹玻璃杯，带欧式颈。可根据需要插入所有者标识、公司旗或切割式设计。
170632 | 17 | 香槟酒杯 | 直径 90mm 高 133mm 容量 180cc | 个 | 单件式手吹玻璃杯，带欧式颈。可根据需要插入所有者标识、公司旗或切割式设计。
170633 | 17 | 鸡尾酒杯 | 直径 63mm 高 105mm 容量 90cc | 个 | 单件式手吹玻璃杯，带欧式颈。可根据需要插入所有者标识、公司旗或切割式设计。
170634 | 17 | 红葡萄酒杯 | 直径 60mm 高 100mm 容量 160cc | 个 | 单件式手吹玻璃杯，带欧式颈。可根据需要插入所有者标识、公司旗或切割式设计。
170635 | 17 | 白葡萄酒杯 | 直径 53mm 高 80mm 容量 70cc | 个 | 单件式手吹玻璃杯，带欧式颈。可根据需要插入所有者标识、公司旗或切割式设计。
170636 | 17 | 烈酒杯 | 直径 27mm 高 65mm 容量 28cc | 个 | 单件式手吹玻璃杯，带欧式颈。可根据需要插入所有者标识、公司旗或切割式设计。
170641 | 17 | 直平底大玻璃杯 | 直径 60mm 高 92mm 容量 180cc | 个 | 按专利工艺生产而成，这些玻璃杯薄且结实，不易破碎。每盒12只。
170642 | 17 | 直平底大玻璃杯 | 直径 64mm 高 100mm 容量 210cc | 个 | 按专利工艺生产而成，这些玻璃杯薄且结实，不易破碎。每盒12只。
170643 | 17 | 直平底大玻璃杯 | 直径 71mm 高 117mm 容量 290cc | 个 | 按专利工艺生产而成，这些玻璃杯薄且结实，不易破碎。每盒12只。
170644 | 17 | 琵桶形平底大玻璃杯 | 直径 56mm 高 73mm 容量 150cc | 个 | 按专利工艺生产而成，这些玻璃杯薄且结实，不易破碎。每盒12只。
170645 | 17 | 琵桶形平底大玻璃杯 | 直径 56mm 高 94mm 容量 190cc | 个 | 按专利工艺生产而成，这些玻璃杯薄且结实，不易破碎。每盒12只。
170646 | 17 | 琵桶形平底大玻璃杯 | 直径 58mm 高 106mm 容量 240cc | 个 | 按专利工艺生产而成，这些玻璃杯薄且结实，不易破碎。每盒12只。
170647 | 17 | 台式平底大玻璃杯 | 直径 55mm 高 94mm 容量 180cc | 个 | 按专利工艺生产而成，这些玻璃杯薄且结实，不易破碎。每盒12只。
170648 | 17 | 台式平底大玻璃杯 | 直径 63mm 高 94mm 容量 240cc | 个 | 按专利工艺生产而成，这些玻璃杯薄且结实，不易破碎。每盒12只。
170651 | 17 | 长形高脚酒杯 | 直径 52mm 高 157mm 容量 185cc | 个 | 平衡性好的现代型高脚杯，用结晶硬化玻璃制成，用于船用。
170652 | 17 | 短形高脚酒杯 | 直径 66mm 高 136mm 容量 185cc | 个 | 平衡性好的现代型高脚杯，用结晶硬化玻璃制成，用于船用。
170653 | 17 | 雪利酒杯 | 直径 54mm 高 122mm 容量 85cc | 个 | 平衡性好的现代型高脚杯，用结晶硬化玻璃制成，用于船用。
170654 | 17 | 威士忌酒杯 | 直径 49mm 高 144mm 容量 130cc | 个 | 平衡性好的现代型高脚杯，用结晶硬化玻璃制成，用于船用。
170655 | 17 | 白兰地酒杯 | 直径 63mm 高 127mm 容量 340cc | 个 | 平衡性好的现代型高脚杯，用结晶硬化玻璃制成，用于船用。
170656 | 17 | 高脚玻璃杯 | 直径 71mm 高 153mm 容量 325cc | 个 | 平衡性好的现代型高脚杯，用结晶硬化玻璃制成，用于船用。
170657 | 17 | 鸡尾酒杯 | 直径 71mm 高 111mm 容量 100cc | 个 | 平衡性好的现代型高脚杯，用结晶硬化玻璃制成，用于船用。
170658 | 17 | 香槟酒杯 | 直径 80mm 高 114mm 容量 155cc | 个 | 平衡性好的现代型高脚杯，用结晶硬化玻璃制成，用于船用。
170666 | 17 | 有柄啤酒杯 | 直径 72mm 高 100mm 容量 265cc | 个 | 厚底玻璃杯。
170667 | 17 | 有柄啤酒杯 | 直径 79mm 高 167mm 容量 500cc | 个 | 厚底玻璃杯。
170668 | 17 | 有柄啤酒杯 | 直径 85mm 高 177mm 容量 630cc | 个 | 厚底玻璃杯。
170669 | 17 | 有柄啤酒杯 | 直径 96mm 高 189mm 容量 840cc | 个 | 厚底玻璃杯。
170681 | 17 | 纸杯(有把) |  | 个 | 纸制或聚苯乙烯塑料杯，适于装热饮或冷饮。也可用于自动售货机。
170682 | 17 | 纸杯(无把) |  | 个 | 纸制或聚苯乙烯塑料杯，适于装热饮或冷饮。也可用于自动售货机。
170683 | 17 | 塑料杯 |  | 个 | 纸制或聚苯乙烯塑料杯，适于装热饮或冷饮。也可用于自动售货机。
170684 | 17 | 泡沫塑料杯 |  | 个 | 纸制或聚苯乙烯塑料杯，适于装热饮或冷饮。也可用于自动售货机。
170685 | 17 | 塑料杯 |  | 个 | 纸制或聚苯乙烯塑料杯，适于装热饮或冷饮。也可用于自动售货机。
170686 | 17 | 塑料杯 |  | 个 | 纸制或聚苯乙烯塑料杯，适于装热饮或冷饮。也可用于自动售货机。
170687 | 17 | 塑料杯 |  | 个 | 纸制或聚苯乙烯塑料杯，适于装热饮或冷饮。也可用于自动售货机。
170701 | 17 | 平底杯 | 直径 96mm 高 80mm | 个 | 玻璃脚杯，有三种类型，用于装冰淇淋或冰冻果子露。
170702 | 17 | 高脚杯 | 直径 100mm 高 90mm | 个 | 玻璃脚杯，有三种类型，用于装冰淇淋或冰冻果子露。
170703 | 17 | 花边杯 | 直径 119mm 高 90mm | 个 | 玻璃脚杯，有三种类型，用于装冰淇淋或冰冻果子露。
170706 | 17 | 不锈钢冰淇淋碗 | 直径 110mm 高 25mm | 个 | 供单独使用的不锈钢碗和杯子。
170707 | 17 | 不锈钢冰淇淋杯 | 直径 100mm 高 56mm | 个 | 供单独使用的不锈钢碗和杯子。
170711 | 17 | 圆勺子 | 直径:55mm,容积：50cc | 个 | 用于挖取部分冰淇淋的不锈钢成对勺。可提供圆形和椭圆形易清洁型。
170712 | 17 | 圆勺子 | 直径:59mm,容积：60cc | 个 | 用于挖取部分冰淇淋的不锈钢成对勺。可提供圆形和椭圆形易清洁型。
170713 | 17 | 圆勺子 | 直径:65mm,容积：80cc | 个 | 用于挖取部分冰淇淋的不锈钢成对勺。可提供圆形和椭圆形易清洁型。
170714 | 17 | 圆勺子 | 直径:68mm,容积：90cc | 个 | 用于挖取部分冰淇淋的不锈钢成对勺。可提供圆形和椭圆形易清洁型。
170715 | 17 | 椭圆形勺子 | 直径:62×47mm,容积：40cc | 个 | 用于挖取部分冰淇淋的不锈钢成对勺。可提供圆形和椭圆形易清洁型。
170721 | 17 | 开胃食品玻璃盘 | 直径 240×90mm 高 25mm | 个 | 树叶型玻璃盘，用于装开胃食品等。
170722 | 17 | 开胃食品玻璃盘 | 直径 295×112mm 高 35mm | 个 | 树叶型玻璃盘，用于装开胃食品，等。
170726 | 17 | 椭圆形玻璃盘 | 直径 290×175mm | 个 | 订货时，指明长度和宽度。
170727 | 17 | 椭圆形玻璃盘 | 直径 340×220mm | 个 | 订货时，指明长度和宽度。
170728 | 17 | 椭圆形玻璃盘 | 直径 410×280mm | 个 | 订货时，指明长度和宽度。
170731 | 17 | 圆玻璃盘 | 直径 160mm | 个 | 订货时请指明直径。
170732 | 17 | 圆玻璃盘 | 直径 180mm | 个 | 订货时请指明直径。
170733 | 17 | 圆玻璃盘 | 直径 230mm | 个 | 订货时请指明直径。
170734 | 17 | 圆玻璃盘 | 直径 300mm | 个 | 订货时请指明直径。
170738 | 17 | 玻璃水果盘 | 直径 144mm | 个 | 玻璃制成，具有雕刻式设计。直径144毫米，高25毫米。
170741 | 17 | 玻璃碗 | 直径 120mm | 个 | 多用途玻璃碗，用于装水果、冰淇淋、色拉、果酱等。
170742 | 17 | 玻璃碗 | 直径 160mm | 个 | 多用途玻璃碗，用于装水果、冰淇淋、色拉、果酱等。
170743 | 17 | 玻璃碗 | 直径 230mm | 个 | 多用途玻璃碗，用于装水果、冰淇淋、色拉、果酱等。
170746 | 17 | 硬质色拉碗 | 直径 120mm | 个 | 硬质普通亮玻璃碗。用硬且厚的玻璃制成，不易破碎。
170747 | 17 | 硬质色拉碗 | 直径 140mm | 个 | 硬质普通亮玻璃碗。用硬且厚的玻璃制成，不易破碎。
170748 | 17 | 硬质色拉碗 | 直径 170mm | 个 | 硬质普通亮玻璃碗。用硬且厚的玻璃制成，不易破碎。
170749 | 17 | 硬质色拉碗 | 直径 200mm | 个 | 硬质普通亮玻璃碗。用硬且厚的玻璃制成，不易破碎。
170750 | 17 | 硬质色拉碗 | 直径 230mm | 个 | 硬质普通亮玻璃碗。用硬且厚的玻璃制成，不易破碎。
170756 | 17 | 玻璃色拉碗 | 直径 129mm | 个 | 玻璃制成，具有雕刻式设计。
170757 | 17 | 玻璃色拉碗 | 直径 150mm | 个 | 玻璃制成，具有雕刻式设计。
170758 | 17 | 玻璃色拉碗 | 直径 180mm | 个 | 玻璃制成，具有雕刻式设计。
170759 | 17 | 玻璃色拉碗 | 直径 210mm | 个 | 玻璃制成，具有雕刻式设计。
170761 | 17 | 塑料色拉碗 | 直径 160mm | 个 | 大容量透明塑料色拉碗。
170762 | 17 | 塑料色拉碗 | 直径 185mm | 个 | 大容量透明塑料色拉碗。
170763 | 17 | 塑料色拉碗 | 直径 200mm | 个 | 大容量透明塑料色拉碗。
170764 | 17 | 塑料色拉碗 | 直径 225mm | 个 | 大容量透明塑料色拉碗。
170765 | 17 | 塑料色拉碗 | 直径 250mm | 个 | 大容量透明塑料色拉碗。
170771 | 17 | 木质色拉碗 | 直径 150mm | 个 | 用硬木机雕而成，并涂有保护漆。通常用于上色拉和蔬菜。
170772 | 17 | 木质色拉碗 | 直径 180mm | 个 | 用硬木机雕而成，并涂有保护漆。通常用于上色拉和蔬菜。
170773 | 17 | 木质色拉碗 | 直径 200mm | 个 | 用硬木机雕而成，并涂有保护漆。通常用于上色拉和蔬菜。
170774 | 17 | 木质色拉碗 | 直径 250mm | 个 | 用硬木机雕而成，并涂有保护漆。通常用于上色拉和蔬菜。
170775 | 17 | 木质色拉碗 | 直径 300mm | 个 | 用硬木机雕而成，并涂有保护漆。通常用于上色拉和蔬菜。
170780 | 17 | 木质色拉分食器(匙和叉) | 直径 255mm | 个 | 每套由木叉和勺组成。总长255毫米。
170782 | 17 | 木质匙 | 长：250mm | 个 | 普通木制服务或搅拌用勺。
170783 | 17 | 木质匙 | 长：300mm | 个 | 普通木制服务或搅拌用勺。
170784 | 17 | 木质匙 | 长：400mm | 个 | 普通木制服务或搅拌用勺。
170785 | 17 | 木质匙 | 长：600mm | 个 | 普通木制服务或搅拌用勺。
170791 | 17 | 塑料色拉钳 | 全长：230mm | 个 | 可提供各种类型和长度，用于色拉、面包和蛋糕等。
170792 | 17 | 不锈钢色拉钳 | 全长：240mm | 个 | 可提供各种类型和长度，用于色拉、面包和蛋糕等。
170793 | 17 | 面包和点心色拉钳(不锈钢) | 全长：215mm | 个 | 可提供各种类型和长度，用于色拉，面包和蛋糕等。
170794 | 17 | 多用途不锈钢钳 | 全长：240mm | 个 | 可提供各种类型和长度，用于色拉、面包和蛋糕等。
170801 | 17 | 椭圆形不锈钢盘 | 直径 200×150mm | 个 | 椭圆和圆形不锈钢服务用盘。适用于餐具柜和排放任何类型的食物，非常易于清洗。
170802 | 17 | 椭圆形不锈钢盘 | 直径 230×165mm | 个 | 椭圆和圆形不锈钢服务用盘。适用于餐具柜和排放任何类型的食物，非常易于清洗。
170803 | 17 | 椭圆形不锈钢盘 | 直径 255×180mm | 个 | 椭圆和圆形不锈钢服务用盘。适用于餐具柜和排放任何类型的食物，非常易于清洗。
170804 | 17 | 椭圆形不锈钢盘 | 直径 305×205mm | 个 | 椭圆和圆形不锈钢服务用盘。适用于餐具柜和排放任何类型的食物，非常易于清洗。
170805 | 17 | 椭圆形不锈钢盘 | 直径 355×240mm | 个 | 椭圆和圆形不锈钢服务用盘。适用于餐具柜和排放任何类型的食物，非常易于清洗。
170806 | 17 | 椭圆形不锈钢盘 | 直径 410×275mm | 个 | 椭圆和圆形不锈钢服务用盘。适用于餐具柜和排放任何类型的食物，非常易于清洗。
170807 | 17 | 椭圆形不锈钢盘 | 直径 460×310mm | 个 | 椭圆和圆形不锈钢服务用盘。适用于餐具柜和排放任何类型的食物，非常易于清洗。
170808 | 17 | 椭圆形不锈钢盘 | 直径 510×355mm | 个 | 椭圆和圆形不锈钢服务用盘。适用于餐具柜和排放任何类型的食物，非常易于清洗。
170809 | 17 | 椭圆形不锈钢盘 | 直径 560×380mm | 个 | 椭圆和圆形不锈钢服务用盘。适用于餐具柜和排放任何类型的食物，非常易于清洗。
170810 | 17 | 椭圆形不锈钢盘 | 直径 610×445mm | 个 | 椭圆和圆形不锈钢服务用盘。适用于餐具柜和排放任何类型的食物，非常易于清洗。
170816 | 17 | 圆形不锈钢盘 | 直径 165mm | 个 | 椭圆和圆形不锈钢服务用盘。适用于餐具柜和排放任何类型的食物，非常易于清洗。
170817 | 17 | 圆形不锈钢盘 | 直径 200mm | 个 | 椭圆和圆形不锈钢服务用盘。适用于餐具柜和排放任何类型的食物，非常易于清洗。
170818 | 17 | 圆形不锈钢盘 | 直径 230mm | 个 | 椭圆和圆形不锈钢服务用盘。适用于餐具柜和排放任何类型的食物，非常易于清洗。
170819 | 17 | 圆形不锈钢盘 | 直径 255mm | 个 | 椭圆和圆形不锈钢服务用盘。适用于餐具柜和排放任何类型的食物，非常易于清洗。
170820 | 17 | 圆形不锈钢盘 | 直径 305mm | 个 | 椭圆和圆形不锈钢服务用盘。适用于餐具柜和排放任何类型的食物，非常易于清洗。
170821 | 17 | 圆形不锈钢盘 | 直径 355mm | 个 | 椭圆和圆形不锈钢服务用盘。适用于餐具柜和排放任何类型的食物，非常易于清洗。
170822 | 17 | 圆形不锈钢盘 | 直径 410mm | 个 | 椭圆和圆形不锈钢服务用盘。适用于餐具柜和排放任何类型的食物，非常易于清洗。
170823 | 17 | 圆形不锈钢盘 | 直径 460mm | 个 | 椭圆和圆形不锈钢服务用盘。适用于餐具柜和排放任何类型的食物，非常易于清洗。
170831 | 17 | 卤碟 | 容量 200cc | 个 | 用于上调料等。订货时，请指明容量。
170832 | 17 | 卤碟 | 容量 300cc | 个 | 用于上调料等。订货时，请指明容量。
170833 | 17 | 卤碟 | 容量 400cc | 个 | 用于上调料等。订货时，请指明容量。
170836 | 17 | 不锈钢大深汤盘 | 容量:2.4升 | 个 | 普通带盖不锈钢圆汤碗。可提供两种尺寸，带盖。
170837 | 17 | 不锈钢大深汤盘 | 容量:4.1升 | 个 | 普通带盖不锈钢圆汤碗。可提供两种尺寸，带盖。
170841 | 17 | 椭圆形汤盘 | 容量:2.6升 | 个 | 不锈钢椭圆形和圆形汤碗，带盖儿。
170842 | 17 | 椭圆形汤盘 | 容量:4升 | 个 | 不锈钢椭圆形和圆形汤碗，带盖儿。
170843 | 17 | 圆汤盘 | 容量:2.8升 | 个 | 不锈钢椭圆形和圆形汤碗，带盖儿。
170847 | 17 | 不锈钢有盖蔬菜盘（椭圆形） | 直径 287×206mm | 个 | 不分格的椭圆形和长方形蔬菜盘。不锈钢制成，带盖，用于新鲜或蒸煮蔬菜、意大利面食和色拉的自助餐。
170848 | 17 | 不锈钢有盖蔬菜（方形） | 直径 290×230mm | 个 | 不分格的椭圆形和长方形蔬菜盘。不锈钢制成，带盖，用于新鲜或蒸煮蔬菜、意大利面食和色拉的自助餐。
170851 | 17 | 不锈钢自助餐盘 | 类型：1/9，内部尺寸：150×82×100毫米，容量：1.0升 | 个 | 不锈钢盘，为食物的准备、贮存、冷冻和服务而设计。分等级尺寸的盘子能任意地相互搭配使用。容器还能有效节省分级盘之间的废弃空间，如下图所示。当订购时，需要指定类型和尺寸。也可根据需要提供外部深度为65毫米或150毫米的分等级盘。
170852 | 17 | 不锈钢自助餐盘 | 类型：1/9，内部尺寸：150×82×100毫米，容量：1.0升 | 个 | 不锈钢盘，为食物的准备、贮存、冷冻和服务而设计。分等级尺寸的盘子能任意地相互搭配使用。容器还能有效节省分级盘之间的废弃空间，如下图所示。当订购时，需要指定类型和尺寸。也可根据需要提供外部深度为65毫米或150毫米的分等级盘。
170853 | 17 | 不锈钢自助餐盘 | 类型：1/9，内部尺寸：150×82×100毫米，容量：1.0升 | 个 | 不锈钢盘，为食物的准备、贮存、冷冻和服务而设计。分等级尺寸的盘子能任意地相互搭配使用。容器还能有效节省分级盘之间的废弃空间，如下图所示。当订购时，需要指定类型和尺寸。也可根据需要提供外部深度为65毫米或150毫米的分等级盘。
170854 | 17 | 不锈钢自助餐盘 | 类型：1/9，内部尺寸：150×82×100毫米，容量：1.0升 | 个 | 不锈钢盘，为食物的准备、贮存、冷冻和服务而设计。分等级尺寸的盘子能任意地相互搭配使用。容器还能有效节省分级盘之间的废弃空间，如下图所示。当订购时，需要指定类型和尺寸。也可根据需要提供外部深度为65毫米或150毫米的分等级盘。
170855 | 17 | 不锈钢自助餐盘 | 类型：1/9，内部尺寸：150×82×100毫米，容量：1.0升 | 个 | 不锈钢盘，为食物的准备、贮存、冷冻和服务而设计。分等级尺寸的盘子能任意地相互搭配使用。容器还能有效节省分级盘之间的废弃空间，如下图所示。当订购时，需要指定类型和尺寸。也可根据需要提供外部深度为65毫米或150毫米的分等级盘。
170856 | 17 | 不锈钢自助餐盘 | 类型：1/9，内部尺寸：150×82×100毫米，容量：1.0升 | 个 | 不锈钢盘，为食物的准备、贮存、冷冻和服务而设计。分等级尺寸的盘子能任意地相互搭配使用。容器还能有效节省分级盘之间的废弃空间，如下图所示。当订购时，需要指定类型和尺寸。也可根据需要提供外部深度为65毫米或150毫米的分等级盘。
170857 | 17 | 不锈钢自助餐盘 | 类型：1/9，内部尺寸：150×82×100毫米，容量：1.0升 | 个 | 不锈钢盘，为食物的准备、贮存、冷冻和服务而设计。分等级尺寸的盘子能任意地相互搭配使用。容器还能有效节省分级盘之间的废弃空间，如下图所示。当订购时，需要指定类型和尺寸。也可根据需要提供外部深度为65毫米或150毫米的分等级盘。
170858 | 17 | 不锈钢自助餐盘 | 类型：1/9，内部尺寸：150×82×100毫米，容量：1.0升 | 个 | 不锈钢盘，为食物的准备、贮存、冷冻和服务而设计。分等级尺寸的盘子能任意地相互搭配使用。容器还能有效节省分级盘之间的废弃空间，如下图所示。当订购时，需要指定类型和尺寸。也可根据需要提供外部深度为65毫米或150毫米的分等级盘。
170861 | 17 | 不锈钢自助餐盘盖 | 直径 178×108mm | 个 | 带手柄的不锈钢盖，用于以上提及的自助餐盘。订货时，请指明盘子的尺寸，如上图所示。
170862 | 17 | 不锈钢自助餐盘盖 | 直径 176×163mm | 个 | 带手柄的不锈钢盖，用于以上提及的自助餐盘。订货时，请指明盘子的尺寸，如上图所示。
170863 | 17 | 不锈钢自助餐盘盖 | 直径 265×163mm | 个 | 带手柄的不锈钢盖，用于以上提及的自助餐盘。订货时，请指明盘子的尺寸，如上图所示。
170864 | 17 | 不锈钢自助餐盘盖 | 直径 327×176mm | 个 | 带手柄的不锈钢盖，用于以上提及的自助餐盘。订货时，请指明盘子的尺寸，如上图所示。
170865 | 17 | 不锈钢自助餐盘盖 | 直径 327×265mm | 个 | 带手柄的不锈钢盖，用于以上提及的自助餐盘。订货时，请指明盘子的尺寸，如上图所示。
170866 | 17 | 不锈钢自助餐盘盖 | 直径 530×163mm | 个 | 带手柄的不锈钢盖，用于以上提及的自助餐盘。订货时，请指明盘子的尺寸，如上图所示。
170867 | 17 | 不锈钢自助餐盘盖 | 直径 353×327mm | 个 | 带手柄的不锈钢盖，用于以上提及的自助餐盘。订货时，请指明盘子的尺寸，如上图所示。
170868 | 17 | 不锈钢自助餐盘盖 | 直径 530×327mm | 个 | 带手柄的不锈钢盖，用于以上提及的自助餐盘。订货时，请指明盘子的尺寸，如上图所示。
170906 | 17 | 不锈钢椭圆形蔬菜盘 | 直径 200×135mm | 个 | 椭圆形不锈钢盘，用于上蔬菜。
170907 | 17 | 不锈钢椭圆形蔬菜盘 | 直径 230×155mm | 个 | 椭圆形不锈钢盘，用于上蔬菜。
170908 | 17 | 不锈钢椭圆形蔬菜盘 | 直径 255×180mm | 个 | 椭圆形不锈钢盘，用于上蔬菜。
170909 | 17 | 不锈钢椭圆形蔬菜盘 | 直径 290×206mm | 个 | 椭圆形不锈钢盘，用于上蔬菜。
170916 | 17 | 高级立架盘 | 直径 270mm 高 110mm | 个 | 高级型和普通型立架盘，用于放蛋糕或水果。
170917 | 17 | 普通立架盘 | 直径 255mm 高 120mm | 个 | 别致的普通型立架盘，用于放蛋糕和水果。
170918 | 17 | 普通立架盘 | 直径 285mm 高 170mm | 个 | 别致的普通型立架盘，用于放蛋糕和水果。
170921 | 17 | 塑料水果篮 | 直径 275mm 高 73mm | 个 | 带网孔塑料圆篮，用于装水果。
170926 | 17 | 不锈钢椭圆形面包盘 | 直径 332mm 长 195mm | 个 | 椭圆形盘，用于放面包片。尺寸为 322X195毫米。
170927 | 17 | 不锈钢面包架 | 容量：4片 | 个 | 方便的烤面包服务盘，设计成在支架上装有四个薄片的形式。
170931 | 17 | 塑料面包篮 | 直径 295mm 长 200mm 高 98mm | 个 | 塑料椭圆形篮。
170932 | 17 | 椭圆形竹制面包篮 | 直径 290mm 长 180mm 高 90mm | 个 | 竹制椭圆形面包篮。
170940 | 17 | 不锈钢蛋杯 | 直径 45mm 高 55mm | 个 | 不锈钢蛋杯，尺寸：直径45毫米X高55毫米。
170942 | 17 | 不锈钢洗手碗 | 尺寸mm;D110XH50 | 个 | 用于进餐时洗手，或用于把预先量好的香料或其他配料放置到烹饪时容易够到的地方。
170946 | 17 | 桌铃 | 尺寸：直径：75毫米，高度：90毫米 | 个 | 黄铜制成，经过镀铬。
170947 | 17 | 手铃 | 直径：125毫米 | 个 | 抛光黄铜制成，用于通知吃饭时间等。
170948 | 17 | 手铃 | 直径：145毫米 | 个 | 抛光黄铜制成，用于通知吃饭时间等。
171001 | 17 | 塑料盖盐瓶 |  | 个 | 有凹槽边，带塑料或不锈钢盖。
171002 | 17 | 不锈钢盖盐瓶 |  | 个 | 有凹槽边，带塑料或不锈钢盖。
171003 | 17 | 塑料盖胡椒粉瓶 |  | 个 | 有凹槽边，带塑料或不锈钢盖。
171004 | 17 | 不锈钢盖胡椒粉瓶 |  | 个 | 有凹槽边，带塑料或不锈钢盖。
171006 | 17 | 不锈钢盐瓶 | 直径 73mm 长 91mm | 个 | 顶部标有字母“S”或“P”，以分别区分盐和胡椒粉。不锈钢制摇瓶，不易破碎，容易清洗。
171007 | 17 | 不锈钢盖胡椒粉瓶 | 直径 73mm 长 91mm | 个 | 顶部标有字母“S”或“P”，以分别区分盐和胡椒粉。不锈钢制摇瓶，不易破碎，容易清洗。
171011 | 17 | 木制盐瓶 |  | 个 | 古典式设计的木制盐瓶和胡椒瓶。
171012 | 17 | 木制胡椒粉瓶 |  | 个 | 古典式设计的木制盐瓶和胡椒研钵。
171016 | 17 | 盐和胡椒粉不锈钢瓶组 |  | 个 | 两个玻璃摇瓶，配有不锈钢支架。
171021 | 17 | 油和醋不锈钢瓶组 | 容积：80cc×2 | 套 | 不锈钢制支架，带有两个玻璃瓶，用于装醋、油或其他调味品。可成套或单个提供。
171022 | 17 | 油和醋不锈钢瓶组 | 容量 180cc×2 | 套 | 不锈钢制支架，带有两个玻璃瓶，用于装醋、油或其他调味品。可成套或单个提供。
171023 | 17 | 油和醋瓶 | 容量 80cc | 只 | 不锈钢制支架，带有两个玻璃瓶，用于装醋、油或其他调味品。可成套或单个提供。
171024 | 17 | 油和醋瓶 | 容量 180cc | 只 | 不锈钢制支架，带有两个玻璃瓶，用于装醋、油或其他调味品。可成套或单个提供。
171026 | 17 | 四瓶式调味瓶组 |  | 套 | 不锈钢支架，带有两个用于装醋等的玻璃瓶和两个用于放盐和胡椒粉的玻璃瓶。
171031 | 17 | 不锈钢调味品容器 | 容器尺寸：长×宽×高：354×150×67毫米 | 套 | 不锈钢制带盖调味品容器。特别为放调味品设计。可提供三种不同尺寸，用于放置长方形内盒。
171032 | 17 | 不锈钢调味品容器 | 容器尺寸：长×宽×高：280×280×67毫米 | 套 | 不锈钢制带盖调味品容器。特别为放调味品设计。可提供三种不同尺寸，用于放置长方形内盒。
171033 | 17 | 不锈钢调味品容器 | 容器尺寸：长×宽×高：340×280×67毫米 | 套 | 不锈钢制带盖调味品容器。特别为放调味品设计。可提供三种不同尺寸，用于放置长方形内盒。
171036 | 17 | 塑胶酱瓶 | 容量：180cc，尺寸：直径×高度：45×180毫米，颜色：红色 | 个 | 塑料挤压瓶，用于酱油、调味番茄酱、芥末和其他调味品。可提供的种类有红色、黄色和白色，以便于区分所放物品。
171037 | 17 | 塑胶酱瓶 | 容量：180cc，尺寸：直径×高度：45×180毫米，颜色：黄色 | 个 | 塑料挤压瓶，用于酱油、调味番茄酱，芥末和其他调味品。可获得的种类有红色、黄色和白色，用于区分所放物品。
171038 | 17 | 塑胶酱瓶 | 容量：180cc，尺寸：直径×高度：45×180毫米，颜色：白色 | 个 | 塑料挤压瓶，用于酱油、调味番茄酱，芥末和其他调味品。可获得的种类有红色、黄色和白色，用于区分所放物品。
171039 | 17 | 塑胶酱瓶 | 容量：270cc，尺寸：直径×高度：50×185毫米，颜色：红色 | 个 | 塑料挤压瓶，用于酱油、调味番茄酱，芥末和其他调味品。可获得的种类有红色、黄色和白色，用于区分所放物品。
171040 | 17 | 塑胶酱瓶 | 容量：270cc，尺寸：直径×高度：50×185毫米，颜色：黄色 | 个 | 塑料挤压瓶，用于酱油、调味番茄酱，芥末和其他调味品。可获得的种类有红色、黄色和白色，用于区分所放物品。
171041 | 17 | 塑胶酱瓶 | 容量：270cc，尺寸：直径×高度：50×185毫米，颜色：白色 | 个 | 塑料挤压瓶，用于酱油、调味番茄酱，芥末和其他调味品。可获得的种类有红色、黄色和白色，用于区分所放物品。
171042 | 17 | 塑胶酱瓶 | 容量：400cc，尺寸：直径×高度：60×205毫米，颜色：红色 | 个 | 塑料挤压瓶，用于酱油、调味番茄酱，芥末和其他调味品。可获得的种类有红色、黄色和白色，用于区分所放物品。
171043 | 17 | 塑胶酱瓶 | 容量：400cc，尺寸：直径×高度：60×205毫米，颜色：黄色 | 个 | 塑料挤压瓶，用于酱油、调味番茄酱，芥末和其他调味品。可获得的种类有红色、黄色和白色，用于区分所放物品。
171044 | 17 | 塑胶酱瓶 | 容量：400cc，尺寸：直径×高度：60×205毫米，颜色：白色 | 个 | 塑料挤压瓶，用于酱油、调味番茄酱，芥末和其他调味品。可获得的种类有红色、黄色和白色，用于区分所放物品。
171046 | 17 | 玻璃酱油瓶（塑料盖） | 直径 60mm 高 90mm 容量 90cc | 个 | 玻璃瓶，带塑料或不锈钢盖和倒出喷口。理想用于酱油或其他烹饪用油。
171047 | 17 | 玻璃酱油瓶（塑料盖） | 直径 58mm 高 118mm 容量 120cc | 个 | 玻璃瓶，带塑料或不锈钢盖和倒出喷口。理想用于酱油或其他烹饪用油。
171048 | 17 | 玻璃酱油瓶（不锈钢盖） | 直径 70mm 高 92mm 容量 150cc | 只 | 玻璃瓶，带塑料或不锈钢盖和倒出喷口。理想用于酱油或其他烹饪用油。
171049 | 17 | 玻璃酱油瓶（不锈钢盖） | 直径 70mm 高 112mm 容量 180cc | 只 | 玻璃瓶，带塑料或不锈钢盖和倒出喷口。理想用于酱油或其他烹饪用油。
171050 | 17 | 玻璃酱油瓶（不锈钢盖） | 直径 70mm 高 145mm 容量 270cc | 只 | 玻璃瓶，带塑料或不锈钢盖和倒出喷口。理想用于酱油或其他烹饪用油。
171051 | 17 | 塑料盖芥末瓶 |  | 只 | 玻璃瓶体，带有塑料或不锈钢盖儿且带勺。
171052 | 17 | 不锈钢盖芥末瓶 |  | 只 | 玻璃瓶体，带有塑料或不锈钢盖儿且带勺。
171054 | 17 | 玻璃苦味瓶 |  | 只 | 用于放需成滴倒出的苦味剂或调料油。瓶高160毫米。
171055 | 17 | 不锈钢果浆罐 | 容量 250cc | 个 | 不锈钢制成。当向后拉拖片并使罐前倾斜时，果酱很容易被倒出。
171056 | 17 | 不锈钢果浆罐 | 容量 300cc | 个 | 不锈钢制成。当向后拉拖片并使罐前倾斜时，果酱很容易被倒出。
171058 | 17 | 玻璃果酱罐 | 容量 200cc | 个 | 罐具有玻璃罐体，带塑料盖和手柄。盖上有一个内置弹簧，当拖动杆时弹簧伸长，以使果酱容易流出。
171061 | 17 | 塑胶牛酪盒 | 宽：80毫米，长：150毫米，高：40毫米 | 个 | 塑料制经济型带盖牛酪盒。
171063 | 17 | 不锈钢牛油盘（塑料盖） | 直径:185mm,宽：110mm，高：55mm | 个 | 不锈钢盘，带透明塑料盖或不锈钢盖。
171064 | 17 | 不锈钢牛油盘（不锈钢盖） | 直径:185mm,宽：110mm，高：55mm | 个 | 不锈钢盘，带透明塑料盖或不锈钢盖。
171066 | 17 | 不锈钢牛酪盒（冷冻用） | 直径：95毫米，高：70毫米 | 个 | 不锈钢制造。盘子带有金箔边。
171071 | 17 | 不锈钢果酱盘 | 直径 57mm 高 45mm 容量 80cc | 个 | 用于放果酱、柠檬、糖等。不带顶盖。
171072 | 17 | 不锈钢果酱盘 | 直径 68mm 高 48mm 容量 140cc | 个 | 用于放果酱、柠檬、糖等。不带顶盖。
171073 | 17 | 不锈钢果酱盘 | 直径 82mm 高 65mm 容量 280cc | 个 | 用于放果酱、柠檬、糖等。不带顶盖。
171075 | 17 | 双色果酱瓶瓶架 |  | 套 | 共用一个支架的成对果酱瓶。玻璃瓶体，带塑料盖。尺寸为163X75毫米。
171076 | 17 | 玻璃果酱组 | 尺寸:163X75毫米。 |  | 共用一个支架的成对果酱瓶。玻璃瓶体，带塑料盖。尺寸为163X75毫米。
171077 | 17 | 玻璃果酱瓶 | 尺寸：直径82毫米X高92毫米。 | 个 | 单个果酱瓶。品质和设计与上面的相同。尺寸：直径82毫米X高92毫米。
171078 | 17 | 玻璃果酱或牛酪盘 | 尺寸：100毫米直径X47毫米高。 | 个 | 用厚玻璃制成，带有不锈钢盖。尺寸：100毫米直径X47毫米高。
171090 | 17 | 牙签 | 容量：150个/盒 | 包 | 木制牙签，有圆形或扁平型。
171091 | 17 | 牙签 | 容量：750个/盒 | 包 | 木制牙签，有圆形或扁平型。
171092 | 17 | 牙签 | 容量：1000个/盒 | 包 | 木制牙签，有圆形或扁平型。
171095 | 17 | 塑料牙签盒 | 尺寸：直径59毫米X高73毫米。 | 个 | 塑料制成，带透明盖。尺寸：直径59毫米X高73毫米。
171096 | 17 | 玻璃牙签盒 | 直径：44毫米，高：52毫米 | 个 | 用玻璃制成，圆筒形。
171101 | 17 | 玻璃糖罐 | 直径：80毫米，高：135毫米 | 个 | 玻璃罐体带有不锈钢手柄和带汤匙孔的盖。如不指明，不带汤匙。
171106 | 17 | 不锈钢糖罐 | 内容：280毫米，直径：82毫米，高度：85毫米 | 个 | 顶部分别标有字母“S”或“P”，以易于区分盐和胡椒粉。
171107 | 17 | 不锈钢糖罐 | 内容：350毫米，直径：88毫米，高度：64毫米 |  | 顶部分别标有字母“S”或“P”，以易于区分盐和胡椒粉。
171108 | 17 | 不锈钢糖罐 | 内容：130毫米，直径：70毫米，高度：65毫米 |  | 顶部分别标有字母“S”或“P”，以易于区分盐和胡椒粉。
171109 | 17 | 不锈钢糖罐 | 内容：200毫米，直径：80毫米，高度：75毫米 |  | 顶部分别标有字母“S”或“P”，以易于区分盐和胡椒粉。
171110 | 17 | 不锈钢糖罐 | 内容：360毫米，直径：95毫米，高度：90毫米 |  | 顶部分别标有字母“S”或“P”，以易于区分盐和胡椒粉。
171111 | 17 | 洒糖器 |  | 个 | 洒糖器带有不锈钢盖，装有分发喷嘴。喷嘴自动控制每次喷洒的糖的数量。
171121 | 17 | 不锈钢乳酪壶 | 容量：140cc直径：47毫米，高度：50毫米 | 个 | 用作乳酪或牛奶壶。左边所示为不带盖型。
171122 | 17 | 不锈钢乳酪壶 | 容量：280cc直径：69毫米，高度：90毫米 | 个 | 用作乳酪或牛奶壶。左边所示为不带盖型。
171123 | 17 | 不锈钢乳酪壶 | 容量：100cc直径：55毫米，高度：75毫米 | 个 | 用作乳酪或牛奶壶。左边所示为不带盖型。
171124 | 17 | 不锈钢乳酪壶 | 容量：160cc直径：65毫米，高度：85毫米 | 个 | 用作乳酪或牛奶壶。左边所示为不带盖型。
171125 | 17 | 不锈钢乳酪壶 | 容量：220cc直径：75毫米，高度：95毫米 | 个 | 用作乳酪或牛奶壶。左边所示为不带盖型。
171131 | 17 | 不锈钢咖啡壶 |  | 个 | 以下所示是一些最流行的各种类型的咖啡壶。订货时，请通过以下编码指定型号和容量。
171132 | 17 | 不锈钢咖啡壶 |  | 个 | 以下所示是一些最流行的各种类型的咖啡壶。订货时，请通过以下编码指定型号和容量。
171133 | 17 | 不锈钢咖啡壶 |  | 个 | 以下所示是一些最流行的各种类型的咖啡壶。订货时，请通过以下编码指定型号和容量。
171134 | 17 | 不锈钢咖啡壶 |  | 个 | 以下所示是一些最流行的各种类型的咖啡壶。订货时，请通过以下编码指定型号和容量。
171135 | 17 | 不锈钢咖啡壶 |  | 个 | 以下所示是一些最流行的各种类型的咖啡壶。订货时，请通过以下编码指定型号和容量。
171136 | 17 | 不锈钢咖啡壶 |  | 个 | 以下所示是一些最流行的各种类型的咖啡壶。订货时，请通过以下编码指定型号和容量。
171137 | 17 | 不锈钢咖啡壶 |  | 个 | 以下所示是一些最流行的各种类型的咖啡壶。订货时，请通过以下编码指定型号和容量。
171141 | 17 | 不锈钢茶壶 | 460cc Diam=83 Height=84 |  | 这些壶可用作茶壶或咖啡壶。订货时，请指明编码和容量。
171142 | 17 | 不锈钢茶壶 | 550cc Diam=92 Height=90 |  | 这些壶可用作茶壶或咖啡壶。订货时，请指明编码和容量。
171143 | 17 | 不锈钢茶壶 | 900cc Diam=118 Height=118 |  | 这些壶可用作茶壶或咖啡壶。订货时，请指明编码和容量。
171144 | 17 | 不锈钢茶壶 | 500cc Diam=100 Height=115 |  | 这些壶可用作茶壶或咖啡壶。订货时，请指明编码和容量。
171151 | 17 | 土耳其式咖啡壶 |  |  | 铝制，带长手柄。用于准备土耳其式咖啡。
171152 | 17 | 土耳其式咖啡壶 |  |  | 铝制，带长手柄。用于准备土耳其式咖啡。
171153 | 17 | 土耳其式咖啡壶 |  |  | 铝制，带长手柄。用于准备土耳其式咖啡。
171154 | 17 | 土耳其式咖啡壶 |  |  | 铝制，带长手柄。用于准备土耳其式咖啡。
171161 | 17 | 热咖啡壶 |  |  | 氧化铝膜型
171162 | 17 | 热咖啡壶 |  |  | 氧化铝膜型
171163 | 17 | 热咖啡壶 |  |  | 上釉型
171164 | 17 | 热咖啡壶 |  |  | 上釉型
171165 | 17 | 热咖啡壶 |  |  | 上釉型
171166 | 17 | 热咖啡壶 |  |  | 不锈钢型
171167 | 17 | 热咖啡壶 |  |  | 不锈钢型
171168 | 17 | 热咖啡壶 |  |  | 不锈钢型
171169 | 17 | 热咖啡壶 |  |  | 玻璃水瓶型
171171 | 17 | 煮咖啡器 |  |  | 煮咖啡器，和滤纸一起使用。可提供三种尺寸。滤纸必须单独定购。
171172 | 17 | 煮咖啡器 |  |  | 煮咖啡器，和滤纸一起使用。可提供三种尺寸。滤纸必须单独定购。
171173 | 17 | 煮咖啡器 |  |  | 煮咖啡器，和滤纸一起使用。可提供三种尺寸。滤纸必须单独定购。
171176 | 17 | 咖啡滤纸 |  |  | 圆形滤纸，用于“速溶穆哈咖啡”。
171177 | 17 | 咖啡滤纸 |  |  | 圆形滤纸，用于“速溶穆哈咖啡”。
171178 | 17 | 咖啡滤纸 | Pkt |  | 圆形滤纸，用于“速溶穆哈咖啡”。
171181 | 17 | 不锈钢咖啡壶 | 直径 175×115mm 容量 6杯 | 个 | 不锈钢壶，配有带球形捏手的盖。具有6杯或8杯的容量。
171182 | 17 | 不锈钢咖啡壶 | 直径 205×115mm 容量 8杯 | 个 | 不锈钢壶，配有带球形捏手的盖。具有6杯或8杯的容量。
171186 | 17 | 咖啡杯及滤纸 |  | 个 | 简单容易的制作咖啡杯和滤纸。
171187 | 17 | 咖啡杯及滤纸 |  | 个 | 简单容易的制作咖啡杯和滤纸。
171188 | 17 | 咖啡杯及滤纸 |  | 个 | 简单容易的制作咖啡杯和滤纸。
171191 | 17 | 咖啡杯及滤纸 | A:160mm,B:85mm,C:55mm | 个 | 简单容易的制作咖啡杯和滤纸。
171192 | 17 | 咖啡杯及滤纸 | A:197mm,B:127mm,C:55mm | 个 | 简单容易的制作咖啡杯和滤纸。
171193 | 17 | 咖啡杯及滤纸 | A:225mm,B:135mm,C:55mm | 个 | 简单容易的制作咖啡杯和滤纸。
171196 | 17 | 咖啡滤纸 | 直径 250mm 容量 1800张 | 盒 | 适合于大多数咖啡制作器的一次性滤纸。包装为每箱1800张。所描述的尺寸是在滤纸展开时测量的。
171197 | 17 | 咖啡滤纸 | 直径 280mm 容量 1800张 | 盒 | 适合于大多数咖啡制作器的一次性滤纸。包装为每箱1800张。所描述的尺寸是在滤纸展开时测量的。
171201 | 17 | 塑料水壶 | 容量 2000cc | 只 | 塑料轻便壶
171206 | 17 | 塑料柄玻璃水壶 | 直径 110mm 高 235mm 容量 1200cc | 只 | 带塑料手柄的玻璃水壶。
171207 | 17 | 塑料柄玻璃水壶 | 直径 138mm 高 270mm 容量 1900cc | 只 | 带塑料手柄的玻璃水壶。
171209 | 17 | 玻璃水壶（带冰块孔） | 容量：2升 | 只 | 带冰块孔和手柄的玻璃水壶。直径：155毫米，高度325毫米。
171211 | 17 | 室内用玻璃水瓶 | 直径 105mm 高 220mm 容量 cc | 只 | 带塑料塞的玻璃水瓶。尺寸：瓶底直径：105毫米，高度：220毫米。
171216 | 17 | 不锈钢水壶 | 容量 1800cc | 只 | 可提供普通型和冰边型。
171217 | 17 | 不锈钢水壶 | 容量 2800cc | 只 | 可提供普通型和冰边型。
171218 | 17 | 不锈钢水壶 | 容量 2000cc | 只 | 可提供普通型和冰边型。
171231 | 17 | 保温瓶 | 容量：1升 | 只 | 保温壶，带有旋塞，用于打开和关闭壶嘴和防止溢出。
171232 | 17 | 保温瓶 | 容量：1.9升 | 个 | 保温壶，带有旋塞，用于打开和关闭壶嘴和防止溢出。
171233 | 17 | 气压保温瓶 | 容量 2200cc | 只 | 2.2升空气压力型保温瓶。通过按压热水瓶顶部的泵键放出液体。
171236 | 17 | 热水柜 |  | 个 | 可移动保温柜。用于储存热水或冷水。
171252 | 17 | 保温瓶 | 容量 1900cc | 只
171301 | 17 | 玻璃酒瓶 | 直径 98mm 长 315mm 容量 760cc | 只 | 玻璃酒瓶。尺寸为直径98毫米，315毫米高。
171306 | 17 | 浇注式量酒器 | 容量 28.5cc | 只 | 短注式量酒器，可轻易地连至一个酒瓶，每次分发预先量好的相同数量（1英两）。
171311 | 17 | 防漏量酒器和支架 | 容量：28.5cc | 个 | 防漏量酒器 28.5毫升标准多用途防漏量酒器。 瓶架 标准单支架，适合夹在墙壁或架子上。连标准瓶在内高度约为 460 毫米。
171312 | 17 | 防漏量酒器和支架 |  | 个 | 防漏量酒器 28.5毫升标准多用途防漏量酒器。 瓶架 标准单支架，适合夹在墙壁或架子上。连标准瓶在内高度约为 460 毫米。
171313 | 17 | 防漏量酒器和支架 |  | 套 | 防漏量酒器 28.5毫升标准多用途防漏量酒器。 瓶架 标准单支架，适合夹在墙壁或架子上。连标准瓶在内高度约为 460 毫米。
171316 | 17 | 不锈钢量酒杯 | 直径 110×210×45mm 容量 28×56cc | 只 | 用于测量威士忌、鸡尾酒成分等。计量杯两端都可用作量杯。
171317 | 17 | 不锈钢量酒杯 | 直径 90×35×37mm 容量 14×28cc | 只 | 用于测量威士忌、鸡尾酒成分等。计量杯两端都可用作量杯。
171321 | 17 | 不锈钢调鸡尾酒器 | 尺寸：150×65毫米，容量：200cc | 个 | 用于将鸡尾酒、冰块和果汁混合在一起的手摇式混合器。
171322 | 17 | 不锈钢调鸡尾酒器 | 尺寸：175×75毫米，容量：330cc | 个 | 用于将鸡尾酒、冰块和果汁混合在一起的手摇式混合器。
171323 | 17 | 不锈钢调鸡尾酒器 | 尺寸：205×80毫米，容量：500cc | 个 | 用于将鸡尾酒、冰块和果汁混合在一起的手摇式混合器。
171326 | 17 | 苏打水吸瓶 | 尺寸：300×110mm,容量：1000cc | 个 | 用于制造碳酸饮料。不提供发泡压力球。当需要提供压力球时，请指明。
171327 | 17 | 苏打水吸瓶 |  | 个 | 用于制造碳酸饮料。不提供发泡压力球。当需要提供压力球时，请指明。
171331 | 17 | 玻璃鸡尾酒杯及过滤网 |  | 个 | 由高135X直径85毫米的玻璃杯和不锈钢滤网组成。如果需要不锈钢滤网勺，长135毫米，请指明。
171332 | 17 | 玻璃鸡尾酒杯及过滤网 |  | 个 | 由高135X直径85毫米的玻璃杯和不锈钢滤网组成。如果需要不锈钢滤网勺，长135毫米，请指明。
171336 | 17 | 塑料搅棒 | 长度：200毫米 | 个 | 鸡尾酒搅棒，可提供塑料型和不锈钢型两种，长200毫米。
171337 | 17 | 不锈钢搅棒 | 长度：200毫米 | 个 | 鸡尾酒搅棒，可提供塑料型和不锈钢型两种，长200毫米。
171341 | 17 | 玻璃杯垫 | 纸制，100张/包 | 包 | 有圆形和方型两种，纸制、铜制或皮革制。
171342 | 17 | 玻璃杯垫 | 铜制，直径=96毫米 | 张 | 有圆形和方型两种，纸制、铜制或皮革制。
171343 | 17 | 玻璃杯垫 | 铜制带橡胶，直径=85毫米 | 张 | 有圆形和方型两种，纸制、铜制或皮革制。
171344 | 17 | 玻璃杯垫 | 方型皮革制，酒红色，90X90毫米 | 张 | 有圆形和方型两种，纸制、铜制或皮革制。
171345 | 17 | 玻璃杯垫 | 方型棕色皮革制，90X90毫米 | 张 | 有圆形和方型两种，纸制、铜制或皮革制。
171351 | 17 | 不锈钢冰桶 | 容量 1.5升 | 套 | 设计用于装冰块。不绝热。带可折叠手柄，并配有冰夹。
171352 | 17 | 保温冰桶 | 容量 1.1升 | 只 | 绝热保温冰桶，不带冰夹。
171353 | 17 | 保温冰桶 | 容量 1.4升 | 只 | 绝热保温冰桶，不带冰夹。
171356 | 17 | 冰块夹 | 长 150mm | 把 | 不锈钢冰块夹，长150毫米。
171357 | 17 | 冰块夹 | 长 180毫米 | 把 | 不锈钢冰块夹，长180毫米。
171361 | 17 | 不锈钢香槟酒冷却桶 | 直径190毫米，高200毫米。 | 只 | 两边带手柄，直径190毫米X高200毫米。
171371 | 17 | 碎冰器 | 长195毫米 | 把 | 重型碎冰器，铸铁柄上带有3根钢制尖状物。
171372 | 17 | 碎冰针 | 长度=235毫米 | 把 | 钢针带木柄，柄上带有金属头。
171376 | 17 | 塑料冰块盒 | 塑料冰块盒 | 个 | 塑料冰块盒，冰块容易移去。只需扭曲冰块盒即可将冰块无破碎地取出。
171378 | 17 | 制冰袋 | 325毫米X160毫米 | 包 | 制冰袋，325毫米X160毫米，10只/包
171380 | 17 | 冰块夹 | 长 400mm | 个 | 用于稳固地移动冰块，末端针钩可防止打滑。总长400毫米。
171401 | 17 | 长方形塑料托盘 | 长350毫米 宽270毫米 | 个 | 高密度，重量轻，经过洗碗机验证。供有长方形和圆形。
171402 | 17 | 长方形塑料托盘 | 长410毫米 宽300毫米 | 个 | 高密度，重量轻，经过洗碗机验证。供有长方形和圆形。
171403 | 17 | 长方形塑料托盘 | 长435mm 宽325mm | 个 | 高密度，重量轻，经过洗碗机验证。供有长方形和圆形。
171404 | 17 | 长方形塑料托盘 | 阔475mm 长370mm | 个 | 高密度，重量轻，经过洗碗机验证。供有长方形和圆形。
171406 | 17 | 圆形塑料托盘 | 直径 363mm | 个 | 高密度，重量轻，经过洗碗机验证。供有长方形和圆形。
171407 | 17 | 圆形塑料托盘(防滑) | 直径 353mm | 个 | 高密度，重量轻，经过洗碗机验证。供有长方形和圆形。
171408 | 17 | 圆形塑料托盘(防滑) | 直径 405mm | 个 | 高密度，重量轻，经过洗碗机验证。供有长方形和圆形。
171411 | 17 | 木托盘（长方形） | 阔 420mm 长 247mm | 个 | 柚木或桃木板制成。可提供长方形或圆形。
171412 | 17 | 木托盘（长方形） | 阔 460mm 长 265mm | 个 | 柚木或桃木板制成。可提供长方形或圆形。
171413 | 17 | 木托盘（长方形） | 阔 510mm 长 308mm | 个 | 柚木或桃木板制成。可提供长方形或圆形。
171416 | 17 | 木托盘（圆形） | 阔 300mm | 个 | 柚木或桃木板制成。可提供长方形或圆形。
171417 | 17 | 木托盘（圆形） | 阔 355mm | 个 | 柚木或桃木板制成。可提供长方形或圆形。
171418 | 17 | 木托盘（圆形） | 阔 400mm | 个 | 柚木或桃木板制成。可提供长方形或圆形。
171421 | 17 | 不锈钢餐盘（圆形） | 直径 300mm | 个 | 用于从船上厨房向餐厅或混乱的房间上菜。盘子有长方形、自助餐型、分格型和圆型。
171422 | 17 | 不锈钢餐盘（圆形） | 直径 350mm | 个 | 用于从船上厨房向餐厅或混乱的房间上菜。盘子有长方形、自助餐型、分格型和圆型。
171423 | 17 | 不锈钢餐盘（圆形） | 直径 400mm | 个 | 用于从船上厨房向餐厅或混乱的房间上菜。盘子有长方形、自助餐型、分格型和圆型。
171424 | 17 | 不锈钢自助餐餐盘 | 阔 250mm 长 350mm | 个 | 用于从船上厨房向餐厅或混乱的房间上菜。盘子有长方形、自助餐型、分格型和圆型。
171425 | 17 | 不锈钢自助餐餐盘 | 阔 305mm 长 415mm | 个 | 用于从船上厨房向餐厅或混乱的房间上菜。盘子有长方形、自助餐型、分格型和圆型。
171426 | 17 | 不锈钢自助餐餐盘 | 阔 320mm 长 435mm | 个 | 用于从船上厨房向餐厅或混乱的房间上菜。盘子有长方形、自助餐型、分格型和圆型。
171427 | 17 | 长方形不锈钢餐盘（带耳环柄） | 阔 455mm 长 340mm | 个 | 用于从船上厨房向餐厅或混乱的房间上菜。盘子有长方形、自助餐型、分格型和圆型。
171428 | 17 | 长方形不锈钢餐盘（带耳环柄） | 阔 505mm 长 370mm | 个 | 用于从船上厨房向餐厅或混乱的房间上菜。盘子有长方形、自助餐型、分格型和圆型。
171429 | 17 | 长方形不锈钢餐盘（带耳环柄） | 阔 560mm 长 405mm | 个 | 用于从船上厨房向餐厅或混乱的房间上菜。盘子有长方形、自助餐型、分格型和圆型。
171430 | 17 | 长方形不锈钢餐盘（带耳环柄） | 阔 600mm 长 435mm | 个 | 用于从船上厨房向餐厅或混乱的房间上菜。盘子有长方形、自助餐型、分格型和圆型。
171431 | 17 | 不锈钢分格餐盘 | 阔 400mm 长 300mm | 个 | 用于从船上厨房向餐厅或混乱的房间上菜。盘子有长方形、自助餐型、分格型和圆型。
171433 | 17 | 铝制端盘 | 规格：460×305×25毫米 | 个
171434 | 17 | 铝制端盘 | 规格：500×330×27毫米 | 个
171435 | 17 | 铝制端盘 | 规格：535×340×27毫米 | 个
171436 | 17 | 铝制端盘 | 规格：580×385×30毫米 | 个
171441 | 17 | 无防护杆餐车 | 阔 450mm 长 750mm 高： 750mm | 台 | 不锈钢支架型餐车。分三部分，带乳白色装饰木板。可提供带防护杆型和不带防护杆型。
171442 | 17 | 带防护杆餐车 | 阔 450mm 长 750mm 高： 750mm | 台 | 不锈钢支架型餐车。分三部分，带乳白色装饰木板。可提供带防护杆型和不带防护杆型。
171445 | 17 | 不锈钢菜单架 | 高：85mm | 个 | 有各种类型可供选择，以下所列为最常用的两种。
171446 | 17 | 不锈钢菜单架 | 高：60mm | 个 | 有各种类型可供选择，以下所列为最常用的两种。
171447 | 17 | 菜单卡片 | 规格：130mmx180mm | 张 | 标准尺寸的普通白纸，便于用作日常的菜单用纸。可根据需要提供与以下所列尺寸不同的菜单纸。
171448 | 17 | 菜单卡片 | 规格：150mmx200mm | 张 | 标准尺寸的普通白纸，便于用作日常的菜单用纸。可根据需要提供与以下所列尺寸不同的菜单纸。
171451 | 17 | 餐巾纸(开式) | 阔 250mm 长 250mm 容量 1000张/包 | 包 | 可提供开式或折叠式餐巾纸。可提供三种颜色的尺寸为1/4英寸的折叠餐巾纸。以下列出了尺寸和型号。请指明是需要折叠式还是打开式。
171452 | 17 | 餐巾纸(开式) | 阔 300mm 长 300mm 容量 1000张/包 | 包 | 可提供开式或折叠式餐巾纸。可提供三种颜色的尺寸为1/4英寸的折叠餐巾纸。以下列出了尺寸和型号。请指明是需要折叠式还是打开式。
171453 | 17 | 餐巾纸(1/6折叠式白色纸) | 阔 250mm 长 250mm 容量 100张/包 | 包 | 可提供开式或折叠式餐巾纸。可提供三种颜色的尺寸为1/4英寸的折叠餐巾纸。以下列出了尺寸和型号。请指明是需要折叠式还是打开式。
171454 | 17 | 餐巾纸(1/6折叠式白色纸) | 阔 250mm 长 250mm 容量 10000张/包 | 包 | 可提供开式或折叠式餐巾纸。可提供三种颜色的尺寸为1/4英寸的折叠餐巾纸。以下列出了尺寸和型号。请指明是需要折叠式还是打开式。
171455 | 17 | 餐巾纸(1/4折叠式白色纸) | 阔 320mm 长 320mm 容量 320张/包 | 包 | 可提供开式或折叠式餐巾纸。可提供三种颜色的尺寸为1/4英寸的折叠餐巾纸。以下列出了尺寸和型号。请指明是需要折叠式还是打开式。
171456 | 17 | 餐巾纸(1/4折叠式蓝色纸) | 阔 320mm 长 320mm 容量 500张/包 | 包 | 可提供开式或折叠式餐巾纸。可提供三种颜色的尺寸为1/4英寸的折叠餐巾纸。以下列出了尺寸和型号。请指明是需要折叠式还是打开式。
171457 | 17 | 餐巾纸(1/4折叠式橙色纸) | 阔 320mm 长 320mm 容量 500张/包 | 包 | 可提供开式或折叠式餐巾纸。可提供三种颜色的尺寸为1/4英寸的折叠餐巾纸。以下列出了尺寸和型号。请指明是需要折叠式还是打开式。
171458 | 17 | 餐巾纸(1/4折叠式粉红色纸) | 阔 320mm 长 320mm 容量 500张/包 | 包 | 可提供开式或折叠式餐巾纸。可提供三种颜色的尺寸为1/4英寸的折叠餐巾纸。以下列出了尺寸和型号。请指明是需要折叠式还是打开式。
171461 | 17 | 不锈钢餐巾纸架（用于放手折餐巾纸） | 阔 72mm 长 140mm | 个 | 左边所示为两种用于放手折对角形餐巾的餐巾纸架。右侧为用于放预折好的1/4尺寸餐巾纸的餐巾纸架。
171462 | 17 | 不锈钢餐巾纸架（用于放手折餐巾纸） | 阔 122mm 长 140mm | 个 | 左边所示为两种用于放手折对角形餐巾的餐巾纸架。右侧为用于放预折好的1/4尺寸餐巾纸的餐巾纸架。
171463 | 17 | 不锈钢餐巾纸架 （用于放预折好的餐巾纸） | 阔 95mm 长 140mm | 个 | 左边所示为两种用于放手折对角形餐巾的餐巾纸架。右侧为用于放预折好的1/4尺寸餐巾纸的餐巾纸架。
171466 | 17 | 不锈钢餐巾纸盒 | 阔 95mm 长 115mm 容量 140高 | 个 | 不锈钢餐巾纸盒。
171471 | 17 | 棉质波纹餐巾 | 阔 450mm 长 450mm | 张 | 白缎棉织成。标准尺寸是450毫米方和500毫米方。可根据需要提供其他尺寸。
171472 | 17 | 棉质波纹餐巾 | 阔 500mm 长 500mm | 张 | 白缎棉织成。标准尺寸是450毫米方和500毫米方。可根据需要提供其他尺寸。
171474 | 17 | 不锈钢餐巾纸环 | 直径：45毫米 | 个 | 镀镍不锈钢环。直径45毫米。用于装入餐巾纸。
171476 | 17 | 餐桌纸 | 阔 330mm 长 330mm 容量 2400张/包 | 包 | 双层皱褶餐桌纸。
171477 | 17 | 餐桌纸 | 阔 450mm 长 450mm 容量 2000张/包阔 | 包 | 双层皱褶餐桌纸。
171479 | 17 | 餐桌纸 | 阔 450mm 长 450mm 容量 100张/包 | 包 | 双层皱褶餐桌纸。
171501 | 17 | 花边纸(图形) | 直径 100mm 容量 500张 | 盒 | 装饰用花边桌巾，用于盘子、咖啡桌等。圆形或椭圆形设计。
171502 | 17 | 花边纸(图形) | 直径 122mm 容量 500张 | 盒 | 装饰用花边桌巾，用于盘子、咖啡桌等。圆形或椭圆形设计。
171503 | 17 | 花边纸(图形) | 直径 150mm 容量 500张 | 盒 | 装饰用花边桌巾，用于盘子、咖啡桌等。圆形或椭圆形设计。
171504 | 17 | 花边纸(图形) | 直径 175mm 容量 500张 | 盒 | 装饰用花边桌巾，用于盘子、咖啡桌等。圆形或椭圆形设计。
171505 | 17 | 花边纸(图形) | 直径 200mm 容量 500张 | 盒 | 装饰用花边桌巾，用于盘子、咖啡桌等。圆形或椭圆形设计。
171506 | 17 | 花边纸(图形) | 直径 225mm 容量 500张 | 盒 | 装饰用花边桌巾，用于盘子、咖啡桌等。圆形或椭圆形设计。
171507 | 17 | 花边纸(图形) | 直径 254mm 容量 500张 | 盒 | 装饰用花边桌巾，用于盘子、咖啡桌等。圆形或椭圆形设计。
171508 | 17 | 花边纸(图形) | 直径 275mm 容量 500张 | 盒 | 装饰用花边桌巾，用于盘子、咖啡桌等。圆形或椭圆形设计。
171509 | 17 | 花边纸(图形) | 直径 305mm 容量 500张 | 盒 | 装饰用花边桌巾，用于盘子、咖啡桌等。圆形或椭圆形设计。
171510 | 17 | 花边纸(图形) | 直径 330mm 容量 300张 | 盒 | 装饰用花边桌巾，用于盘子、咖啡桌等。圆形或椭圆形设计。
171511 | 17 | 花边纸(图形) | 直径 355mm 容量 300张 | 盒 | 装饰用花边桌巾，用于盘子、咖啡桌等。圆形或椭圆形设计。
171512 | 17 | 花边纸(图形) | 直径 405mm 容量 300张 | 盒 | 装饰用花边桌巾，用于盘子、咖啡桌等。圆形或椭圆形设计。
171513 | 17 | 花边纸(图形) | 直径 455mm 容量 300张 | 盒 | 装饰用花边桌巾，用于盘子、咖啡桌等。圆形或椭圆形设计。
171514 | 17 | 花边纸(图形) | 直径 505mm 容量 300张 | 盒 | 装饰用花边桌巾，用于盘子、咖啡桌等。圆形或椭圆形设计。
171521 | 17 | 花边纸(椭圆形) | 直径 150mm 长 105mm 容量 500张 | 盒 | 装饰用花边桌巾，用于盘子、咖啡桌等。圆形或椭圆形设计。
171522 | 17 | 花边纸(椭圆形) | 直径 170mm 长 110mm 容量 500张 | 盒 | 装饰用花边桌巾，用于盘子、咖啡桌等。圆形或椭圆形设计。
171523 | 17 | 花边纸(椭圆形) | 直径 200mm 长 140mm 容量 500张 | 盒 | 装饰用花边桌巾，用于盘子、咖啡桌等。圆形或椭圆形设计。
171524 | 17 | 花边纸(椭圆形) | 直径 254mm 长 175mm 容量 500张 | 盒 | 装饰用花边桌巾，用于盘子、咖啡桌等。圆形或椭圆形设计。
171525 | 17 | 花边纸(椭圆形) | 直径 305mm 长 215mm 容量 500张 | 盒 | 装饰用花边桌巾，用于盘子、咖啡桌等。圆形或椭圆形设计。
171526 | 17 | 花边纸(椭圆形) | 直径 355mm 长 240mm 容量 300张 | 盒 | 装饰用花边桌巾，用于盘子、咖啡桌等。圆形或椭圆形设计。
171527 | 17 | 花边纸(椭圆形) | 直径 405mm 长 265mm 容量 300张 | 盒 | 装饰用花边桌巾，用于盘子、咖啡桌等。圆形或椭圆形设计。
171528 | 17 | 花边纸(椭圆形) | 直径 455mm 长 290mm 容量 300张 | 盒 | 装饰用花边桌巾，用于盘子、咖啡桌等。圆形或椭圆形设计。
171529 | 17 | 花边纸(椭圆形) | 直径 505mm 长 330mm 容量 300张 | 盒 | 装饰用花边桌巾，用于盘子、咖啡桌等。圆形或椭圆形设计。
171530 | 17 | 花边纸(椭圆形) | 直径 555mm 长 340mm 容量 300张 | 盒 | 装饰用花边桌巾，用于盘子、咖啡桌等。圆形或椭圆形设计。
171531 | 17 | 花边纸(椭圆形) | 直径 625mm 长 410mm 容量 300张 | 盒 | 装饰用花边桌巾，用于盘子、咖啡桌等。圆形或椭圆形设计。
171532 | 17 | 花边纸(椭圆形) | 直径 610mm 长 280mm 容量 300张 | 盒 | 装饰用花边桌巾，用于盘子、咖啡桌等。圆形或椭圆形设计。
171701 | 17 | 钢制煎锅 | 直径 160mm | 个 | 重黑色可锻钢平底锅和手柄。
171702 | 17 | 钢制煎锅 | 直径 180mm | 个 | 重黑色可锻钢平底锅和手柄。
171703 | 17 | 钢制煎锅 | 直径 200mm | 个 | 重黑色可锻钢平底锅和手柄。
171704 | 17 | 钢制煎锅 | 直径 220mm | 个 | 重黑色可锻钢平底锅和手柄。
171705 | 17 | 钢制煎锅 | 直径 240mm | 个 | 重黑色可锻钢平底锅和手柄。
171706 | 17 | 钢制煎锅 | 直径 260mm | 个 | 重黑色可锻钢平底锅和手柄。
171707 | 17 | 钢制煎锅 | 直径 280mm | 个 | 重黑色可锻钢平底锅和手柄。
171708 | 17 | 钢制煎锅 | 直径 300mm | 个 | 重黑色可锻钢平底锅和手柄。
171709 | 17 | 钢制煎锅 | 直径 320mm | 个 | 重黑色可锻钢平底锅和手柄。
171710 | 17 | 钢制煎锅 | 直径 340mm | 个 | 重黑色可锻钢平底锅和手柄。
171711 | 17 | 钢制煎锅 | 直径 360mm | 个 | 重黑色可锻钢平底锅和手柄。
171712 | 17 | 钢制煎锅 | 直径 380mm | 个 | 重黑色可锻钢平底锅和手柄。
171713 | 17 | 钢制煎锅 | 直径 400mm | 个 | 重黑色可锻钢平底锅和手柄。
171714 | 17 | 钢制煎锅 | 直径 420mm | 个 | 重黑色可锻钢平底锅和手柄。
171715 | 17 | 钢制煎锅 | 直径 450mm | 个 | 重黑色可锻钢平底锅和手柄。
171716 | 17 | 不锈钢煎锅 | 直径 160mm | 个 | 不锈钢平煎盘，带不导热的长塑料手柄。
171717 | 17 | 不锈钢煎锅 | 直径 180mm | 个 | 不锈钢平煎盘，带不导热的长塑料手柄。
171718 | 17 | 不锈钢煎锅 | 直径 200mm | 个 | 不锈钢平煎盘，带不导热的长塑料手柄。
171719 | 17 | 不锈钢煎锅 | 直径 220mm | 个 | 不锈钢平煎盘，带不导热的长塑料手柄。
171720 | 17 | 不锈钢煎锅 | 直径 260mm | 个 | 不锈钢平煎盘，带不导热的长塑料手柄。
171724 | 17 | 铝质平底煎锅 | 直径 210mm | 个 | 重负荷铝制成，用于各种类型的炉子和烤架。
171725 | 17 | 铝质平底煎锅 | 直径 240mm | 个 | 重负荷铝制成，用于各种类型的炉子和烤架。
171726 | 17 | 铝质平底煎锅 | 直径 270mm | 个 | 重负荷铝制成，用于各种类型的炉子和烤架。
171727 | 17 | 铝质平底煎锅 | 直径 300mm | 个 | 重负荷铝制成，用于各种类型的炉子和烤架。
171731 | 17 | 镀塑平底煎锅 | 直径 240mm | 个 | 镀铁弗龙平底煎锅，防止食物粘着在锅上或被烧焦。
171732 | 17 | 镀塑平底煎锅 | 直径 260mm | 个 | 镀铁弗龙平底煎锅，防止食物粘着在锅上或被烧焦。
171733 | 17 | 镀塑平底煎锅 | 直径 280mm | 个 | 镀铁弗龙平底煎锅，防止食物粘着在锅上或被烧焦。
171736 | 17 | 铸铝牛排锅 | 直径 260×240mm | 个 | 椭圆形锅，带木柄，用重负荷铸铝制成，理想用于将牛排或鸡肉做出烘烤味道。
171738 | 17 | 长柄铸铁平底锅 | 直径240毫米 | 把 | 铸铁制造的平底锅，便于准备大量食物。焊接在锅上的长柄非常适合于搅煎。
171739 | 17 | 长柄铸铁平底锅 | 直径260毫米 | 把 | 铸铁制造的平底锅，便于准备大量食物。焊接在锅上的长柄非常适合于搅煎。
171751 | 17 | 法式煎锅 | 直径=300毫米 深度=180毫米 | 把 | 钢制深煎锅，用于煎虾、鸡肉丸子等。锅上铆有手柄，还可根据需要提供金属滤网篮。
171752 | 17 | 法式煎锅 | 直径=360毫米 深度=200毫米 | 把 | 钢制深煎锅，用于煎虾、鸡肉丸子等。锅上铆有手柄，还可根据需要提供金属滤网篮。
171753 | 17 | 法式煎锅用铁丝筐 | 直径=240毫米 深度=180毫米 | 把 | 铁丝滤筐，用于法式煎锅。
171754 | 17 | 法式煎锅用铁丝筐 | 直径=280毫米 深度=200毫米 | 个 | 铁丝筐，用于法式煎锅。
171801 | 17 | 标准铝制煎/炸平锅 | 直径150毫米 高60毫米 容量1升 | 个 | 铝制平锅，带手柄和锅盖，用于在低温下彻底地炒蔬菜等。
171802 | 17 | 标准铝制煎/炸平锅 | 直径180毫米，高66.5毫米，容量1.5升 | 个 | 铝制平锅，带手柄和锅盖，用于在低温下彻底地炒蔬菜等。
171803 | 17 | 标准铝制煎/炸平锅 | 直径210毫米，高70毫米，容量2.4升 | 个 | 铝制平锅，带手柄和锅盖，用于在低温下彻底地炒蔬菜等。
171804 | 17 | 标准铝制煎/炸平锅 | 直径240毫米，高80毫米，容量3.4升 | 个 | 铝制平锅，带手柄和锅盖，用于在低温下彻底地炒蔬菜等。
171805 | 17 | 标准铝制煎/炸平锅 | 直径270毫米，高90毫米，容量5升 | 个 | 铝制平锅，带手柄和锅盖，用于在低温下彻底地炒蔬菜等。
171806 | 17 | 标准铝制煎/炸平锅 | 直径300毫米，高100毫米，容量6升 | 个 | 铝制平锅，带手柄和锅盖，用于在低温下彻底地炒蔬菜等。
171811 | 17 | 耐用型铝制煎/炸平锅 | 直径150毫米，高60毫米，容量 1升 | 个 | 3毫米厚的抛光铝制煎炸平锅，带锅盖，手柄被安全地铆定在锅上。
171812 | 17 | 耐用型铝制煎/炸平锅 | 直径180毫米，高65毫米，容量 1.5升 | 个 | 3毫米厚的抛光铝制煎炸平锅，带锅盖，手柄被安全地铆定在锅上。
171813 | 17 | 耐用型铝制煎/炸平锅 | 直径210毫米，高70毫米，容量 2.4升 | 个 | 3毫米厚的抛光铝制煎炸平锅，带锅盖，手柄被安全地铆定在锅上。
171814 | 17 | 耐用型铝制煎/炸平锅 | 直径240毫米，高80毫米，容量 3.4升 | 个 | 3毫米厚的抛光铝制煎炸平锅，带锅盖，手柄被安全地铆定在锅上。
171815 | 17 | 耐用型铝制煎/炸平锅 | 直径270毫米，高90毫米，容量 5升 | 个 | 3毫米厚的抛光铝制煎炸平锅，带锅盖，手柄被安全地铆定在锅上。
171816 | 17 | 耐用型铝制煎/炸平锅 | 直径300毫米，高100毫米，容量6升 | 个 | 3毫米厚的抛光铝制煎炸平锅，带锅盖，手柄被安全地铆定在锅上。
171817 | 17 | 耐用型铝制煎/炸平锅 | 直径330毫米，高110毫米，容量 9.5升 | 个 | 3毫米厚的抛光铝制煎炸平锅，带锅盖，手柄被安全地铆定在锅上。
171818 | 17 | 耐用型铝制煎/炸平锅 | 直径360毫米，高120毫米，容量12升 | 个 | 3毫米厚的抛光铝制煎炸平锅，带锅盖，手柄被安全地铆定在锅上。
171821 | 17 | 标准铝制煮汤锅 | 直径×深度:150x90mm,容量：1.5ltr | 个 | 容量在6.0升以内的锅带有普通直柄。容量超过3.0升的锅带有耳柄。
171822 | 17 | 标准铝制煮汤锅 | 直径×深度:180x100mm,容量：2.8ltr |  | 容量在6.0升以内的锅带有普通直柄。容量超过3.0升的锅带有耳柄。
171823 | 17 | 标准铝制煮汤锅 | 直径×深度:210x120mm,,容量：4.2ltr |  | 容量在6.0升以内的锅带有普通直柄。容量超过3.0升的锅带有耳柄。
171824 | 17 | 标准铝制煮汤锅 | 直径×深度:240x130mm,容量：6ltr |  | 容量在6.0升以内的锅带有普通直柄。容量超过3.0升的锅带有耳柄。
171825 | 17 | 标准铝制煮汤锅 | 直径×深度:270x150mm,容量：8.6ltr |  | 容量在6.0升以内的锅带有普通直柄。容量超过3.0升的锅带有耳柄。
171826 | 17 | 标准铝制煮汤锅 | 直径×深度:300x180mm,容量：12ltr |  | 容量在6.0升以内的锅带有普通直柄。容量超过3.0升的锅带有耳柄。
171827 | 17 | 标准铝制煮汤锅 | 直径×深度:330x190mm,容量：16ltr | 只 | 容量在6.0升以内的锅带有普通直柄。容量超过3.0升的锅带有耳柄。
171828 | 17 | 标准铝制煮汤锅 | 直径×深度:360x210mm,容量：22ltr | 只 | 容量在6.0升以内的锅带有普通直柄。容量超过3.0升的锅带有耳柄。
171831 | 17 | 耐用型铝制煮汤锅 | 直径150毫米，高90毫米，容量1.5升 | 只 | 耐用型铝制煮汤锅，用于煮和烹饪。容量在6.2升内的锅带直柄，容量超过6.2升的锅带两个耳柄。
171832 | 17 | 耐用型铝制煮汤锅 | 直径180毫米，高110毫米，容量2.8升 | 只 | 耐用型铝制煮汤锅，用于煮和烹饪。容量在6.2升内的锅带直柄，容量超过6.2升的锅带两个耳柄。
171833 | 17 | 耐用型铝制煮汤锅 |  |  | 耐用型铝制煮汤锅，用于煮和烹饪。容量在6.2升内的锅带直柄，容量超过6.2升的锅带两个耳柄。
171834 | 17 | 耐用型铝制煮汤锅 |  |  | 耐用型铝制煮汤锅，用于煮和烹饪。容量在6.2升内的锅带直柄，容量超过6.2升的锅带两个耳柄。
171835 | 17 | 耐用型铝制煮汤锅 | 直径270毫米，高150毫米，容量8.6升 | 只 | 耐用型铝制煮汤锅，用于煮和烹饪。容量在6.2升内的锅带直柄，容量超过6.2升的锅带两个耳柄。
171836 | 17 | 耐用型铝制煮汤锅 | 300x170 |  | 耐用型铝制煮汤锅，用于煮和烹饪。容量在6.2升内的锅带直柄，容量超过6.2升的锅带两个耳柄。
171837 | 17 | 耐用型铝制煮汤锅 | 330x210 |  | 耐用型铝制煮汤锅，用于煮和烹饪。容量在6.2升内的锅带直柄，容量超过6.2升的锅带两个耳柄。
171838 | 17 | 耐用型铝制煮汤锅 | 360x230 |  | 耐用型铝制煮汤锅，用于煮和烹饪。容量在6.2升内的锅带直柄，容量超过6.2升的锅带两个耳柄。
171841 | 17 | 标准铝煮锅(带耳柄) | 直径 210mm 高 70mm 容量 2400cc | 个 | 标准铝制浅锅，带耳柄。
171842 | 17 | 标准铝煮锅(带耳柄) | 直径 240mm 高 80mm 容量 3600cc | 个 | 标准铝制浅锅，带耳柄。
171843 | 17 | 标准铝煮锅(带耳柄) | 直径 270mm 高 90mm 容量 5000cc | 个 | 标准铝制浅锅，带耳柄。
171844 | 17 | 标准铝煮锅(带耳柄) | 直径 300mm 高 100mm 容量 6800cc | 个 | 标准铝制浅锅，带耳柄。
171845 | 17 | 标准铝煮锅(带耳柄) | 直径 330mm 高 110mm 容量 9400cc | 个 | 标准铝制浅锅，带耳柄。
171846 | 17 | 标准铝煮锅(带耳柄) | 直径 360mm 高 120mm 容量 12000cc | 个 | 标准铝制浅锅，带耳柄。
171847 | 17 | 标准铝煮锅(带耳柄) | 直径 390mm 高 130mm 容量 15000cc | 个 | 标准铝制浅锅，带耳柄。
171848 | 17 | 标准铝煮锅(带耳柄) | 直径 420mm 高 140mm 容量 19000cc | 个 | 标准铝制浅锅，带耳柄。
171849 | 17 | 标准铝煮锅(带耳柄) | 直径 450mm 高 150mm 容量 23000cc | 个 | 标准铝制浅锅，带耳柄。
171850 | 17 | 标准铝煮锅(带耳柄) | 直径 480mm 高 160mm 容量 29000cc | 个 | 标准铝制浅锅，带耳柄。
171851 | 17 | 标准铝煮锅(带耳柄) | 直径 510mm 高 170mm 容量 34000cc | 个 | 标准铝制浅锅，带耳柄。
171852 | 17 | 标准铝煮锅(带耳柄) | 直径 540mm 高 180mm 容量 41000cc | 个 | 标准铝制浅锅，带耳柄。
171853 | 17 | 标准铝煮锅(带耳柄) | 直径 600mm 高 210mm 容量 56000cc | 个 | 标准铝制浅锅，带耳柄。
171856 | 17 | 耐用型铝制浅锅（带耳柄） | 直径 270mm 高 90mm 容量 5000cc | 个 | 耐用型铝制浅锅，3毫米厚，带耳柄。
171857 | 17 | 耐用型铝制浅锅（带耳柄） | 直径 300mm 高 100mm 容量 6800cc | 个 | 耐用型铝制浅锅，3毫米厚，带耳柄。
171858 | 17 | 耐用型铝制浅锅（带耳柄） | 直径 330mm 高 110mm 容量 9400cc | 个 | 耐用型铝制浅锅，3毫米厚，带耳柄。
171859 | 17 | 耐用型铝制浅锅（带耳柄） | 直径 360mm 高 120mm 容量 12000cc | 个 | 耐用型铝制浅锅，3毫米厚，带耳柄。
171860 | 17 | 耐用型铝制浅锅（带耳柄） | 直径 390mm 高 130mm 容量 15000cc | 个 | 耐用型铝制浅锅，3毫米厚，带耳柄。
171861 | 17 | 耐用型铝制浅锅（带耳柄） | 直径 420mm 高 140mm 容量 19000cc | 个 | 耐用型铝制浅锅，3毫米厚，带耳柄。
171862 | 17 | 耐用型铝制浅锅（带耳柄） | 直径 450mm 高 150mm 容量 23000cc | 个 | 耐用型铝制浅锅，3毫米厚，带耳柄。
171863 | 17 | 耐用型铝制浅锅（带耳柄） | 直径 480mm 高 160mm 容量 29000cc | 个 | 耐用型铝制浅锅，3毫米厚，带耳柄。
171864 | 17 | 耐用型铝制浅锅（带耳柄） | 直径 510mm 高 170mm 容量 34000cc | 个 | 耐用型铝制浅锅，3毫米厚，带耳柄。
171865 | 17 | 耐用型铝制浅锅（带耳柄） | 直径 600mm 高 210mm 容量 56000cc | 个 | 耐用型铝制浅锅，3毫米厚，带耳柄。
171871 | 17 | 标准铝煮锅（带耳柄） | 直径 180mm 高 130mm 容量 3000cc | 个 | 标准铝煮锅，带耳柄。
171872 | 17 | 标准铝煮锅（带耳柄） | 直径 210mm 高 150mm 容量 5000cc | 个 | 标准铝煮锅，带耳柄。
171873 | 17 | 标准铝煮锅（带耳柄） | 直径 240mm 高 160mm 容量 7200cc | 个 | 标准铝煮锅，带耳柄。
171874 | 17 | 标准铝煮锅（带耳柄） | 直径 270mm 高 180mm 容量 10000cc | 个 | 标准铝煮锅，带耳柄。
171875 | 17 | 标准铝煮锅（带耳柄） | 直径 300mm 高 190mm 容量 13000cc | 个 | 标准铝煮锅，带耳柄。
171876 | 17 | 标准铝煮锅（带耳柄） | 直径 330mm 高 220mm 容量 18000cc | 个 | 标准铝煮锅，带耳柄。
171877 | 17 | 标准铝煮锅（带耳柄） | 直径 360mm 高 240mm 容量 24000cc | 个 | 标准铝煮锅，带耳柄。
171878 | 17 | 标准铝煮锅（带耳柄） | 直径 390mm 高 250mm 容量 30000cc | 个 | 标准铝煮锅，带耳柄。
171879 | 17 | 标准铝煮锅（带耳柄） | 直径 420mm 高 280mm 容量 38000cc | 个 | 标准铝煮锅，带耳柄。
171880 | 17 | 标准铝煮锅（带耳柄） | 直径 450mm 高 300mm 容量 49000cc | 个 | 标准铝煮锅，带耳柄。
171881 | 17 | 标准铝煮锅（带耳柄） | 直径 480mm 高 330mm 容量 60000cc | 个 | 标准铝煮锅，带耳柄。
171882 | 17 | 标准铝煮锅（带耳柄） | 直径 510mm 高 350mm 容量 70000cc | 个 | 标准铝煮锅，带耳柄。
171883 | 17 | 标准铝煮锅（带耳柄） | 直径 540mm 高 370mm 容量 84000cc | 个 | 标准铝煮锅，带耳柄。
171884 | 17 | 标准铝煮锅（带耳柄） | 直径 600mm 高 390mm 容量 113000cc | 个 | 标准铝煮锅，带耳柄。
171886 | 17 | 耐用型铝煮锅（带耳柄） | 直径 240mm 高 170mm 容量 7800cc | 个 | 耐用型铝煮锅。手柄铆定在锅体上。铝的厚度为3.0-5.0毫米。
171887 | 17 | 耐用型铝煮锅（带耳柄） | 直径 270mm 高 180mm 容量 10000cc | 个 | 耐用型铝煮锅。手柄铆定在锅体上。铝的厚度为3.0-5.0毫米。
171888 | 17 | 耐用型铝煮锅（带耳柄） | 直径 300mm 高 200mm 容量 15000cc | 个 | 耐用型铝煮锅。手柄铆定在锅体上。铝的厚度为3.0-5.0毫米。
171889 | 17 | 耐用型铝煮锅（带耳柄） | 直径 330mm 高 210mm 容量 18000cc | 个 | 耐用型铝煮锅。手柄铆定在锅体上。铝的厚度为3.0-5.0毫米。
171890 | 17 | 耐用型铝煮锅（带耳柄） | 直径 360mm 高 230mm 容量 23000cc | 个 | 耐用型铝煮锅。手柄铆定在锅体上。铝的厚度为3.0-5.0毫米。
171891 | 17 | 耐用型铝煮锅（带耳柄） | 直径 390mm 高 240mm 容量 28000cc | 个 | 耐用型铝煮锅。手柄铆定在锅体上。铝的厚度为3.0-5.0毫米。
171892 | 17 | 耐用型铝煮锅（带耳柄） | 直径 420mm 高 270mm 容量 38000cc | 个 | 耐用型铝煮锅。手柄铆定在锅体上。铝的厚度为3.0-5.0毫米。
171893 | 17 | 耐用型铝煮锅（带耳柄） | 直径 450mm 高 290mm 容量 46000cc | 个 | 耐用型铝煮锅。手柄铆定在锅体上。铝的厚度为3.0-5.0毫米。
171894 | 17 | 耐用型铝煮锅（带耳柄） | 直径 480mm 高 320mm 容量 58000cc | 个 | 耐用型铝煮锅。手柄铆定在锅体上。铝的厚度为3.0-5.0毫米。
171895 | 17 | 耐用型铝煮锅（带耳柄） | 直径 510mm 高 350mm 容量 70000cc | 个 | 耐用型铝煮锅。手柄铆定在锅体上。铝的厚度为3.0-5.0毫米。
171896 | 17 | 耐用型铝煮锅（带耳柄） | 直径 600mm 高 400mm 容量 130000cc | 个 | 耐用型铝煮锅。手柄铆定在锅体上。铝的厚度为3.0-5.0毫米。
171901 | 17 | 不锈钢煮锅(带耳柄) | 直径 270mm 高 180mm 容量 10000cc | 个 | 不锈钢制汤锅，具有铜线底，以便更快更均匀地传热，节约电能和燃料。
171902 | 17 | 不锈钢煮锅(带耳柄) | 直径 300mm 高 190mm 容量 13000cc | 个 | 不锈钢制汤锅，具有铜线底，以便更快更均匀地传热，节约电能和燃料。
171903 | 17 | 不锈钢煮锅(带耳柄) | 直径 330mm 高 220mm 容量 18000cc | 个 | 不锈钢制汤锅，具有铜线底，以便更快更均匀地传热，节约电能和燃料。
171904 | 17 | 不锈钢煮锅(带耳柄) | 直径 360mm 高 240mm 容量 24000cc | 个 | 不锈钢制汤锅，具有铜线底，以便更快更均匀地传热，节约电能和燃料。
171905 | 17 | 不锈钢煮锅(带耳柄) | 直径 390mm 高 250mm 容量 30000cc | 个 | 不锈钢制汤锅，具有铜线底，以便更快更均匀地传热，节约电能和燃料。
171906 | 17 | 不锈钢煮锅(带耳柄) | 直径 420mm 高 280mm 容量 38000cc | 个 | 不锈钢制汤锅，具有铜线底，以便更快更均匀地传热，节约电能和燃料。
171907 | 17 | 不锈钢煮锅(带耳柄) | 直径 450mm 高 310mm 容量 49000cc | 个 | 不锈钢制汤锅，具有铜线底，以便更快更均匀地传热，节约电能和燃料。
171911 | 17 | 标准铝制汤锅 | 直径 180mm 高 160mm 容量 4400cc | 个 | 标准铝制汤锅，锅体上铆有手柄。
171912 | 17 | 标准铝制汤锅 | 直径 210mm 高 190mm 容量 6500cc | 个 | 标准铝制汤锅，锅体上铆有手柄。
171913 | 17 | 标准铝制汤锅 | 直径 240mm 高 220mm 容量 10000cc | 个 | 标准铝制汤锅，锅体上铆有手柄。
171914 | 17 | 标准铝制汤锅 | 直径 270mm 高 250mm 容量 14000cc | 个 | 标准铝制汤锅，锅体上铆有手柄。
171915 | 17 | 标准铝制汤锅 | 直径 300mm 高 280mm 容量 20000cc | 个 | 标准铝制汤锅，锅体上铆有手柄。
171916 | 17 | 标准铝制汤锅 | 直径 330mm 高 310mm 容量 28000cc | 个 | 标准铝制汤锅，锅体上铆有手柄。
171917 | 17 | 标准铝制汤锅 | 直径 360mm 高 340mm 容量 34000cc | 个 | 标准铝制汤锅，锅体上铆有手柄。
171918 | 17 | 标准铝制汤锅 | 直径 390mm 高 370mm 容量 44000cc | 个 | 标准铝制汤锅，锅体上铆有手柄。
171919 | 17 | 标准铝制汤锅 | 直径 420mm 高 400mm 容量 55000cc | 个 | 标准铝制汤锅，锅体上铆有手柄。
171920 | 17 | 标准铝制汤锅 | 直径 450mm 高 430mm 容量 68000cc | 个 | 标准铝制汤锅，锅体上铆有手柄。
171921 | 17 | 标准铝制汤锅 | 直径 480mm 高 450mm 容量 81000cc | 个 | 标准铝制汤锅，锅体上铆有手柄。
171922 | 17 | 标准铝制汤锅 | 直径 510mm 高 480mm 容量 98000cc | 个 | 标准铝制汤锅，锅体上铆有手柄。
171923 | 17 | 标准铝制汤锅 | 直径 540mm 高 520mm 容量 116000cc | 个 | 标准铝制汤锅，锅体上铆有手柄。
171924 | 17 | 标准铝制汤锅 | 直径 600mm 高 580mm 容量 160000cc | 个 | 标准铝制汤锅，锅体上铆有手柄。
171926 | 17 | 耐用型铝制汤锅 | 直径 240mm 高 240mm 容量 11000cc | 个 | 标准铝制汤料锅，手柄固定在锅体上。铝厚3.0-5.0毫米。
171927 | 17 | 耐用型铝制汤锅 | 直径 270mm 高 270mm 容量 15000cc | 个 | 标准铝制汤料锅，手柄固定在锅体上。铝厚3.0-5.0毫米。
171928 | 17 | 耐用型铝制汤锅 | 直径 300mm 高 300mm 容量 20000cc | 个 | 标准铝制汤料锅，手柄固定在锅体上。铝厚3.0-5.0毫米。
171929 | 17 | 耐用型铝制汤锅 | 直径 330mm 高 330mm 容量 27000cc | 个 | 标准铝制汤料锅，手柄固定在锅体上。铝厚3.0-5.0毫米。
171930 | 17 | 耐用型铝制汤锅 | 直径 360mm 高 360mm 容量 35000cc | 个 | 标准铝制汤料锅，手柄固定在锅体上。铝厚3.0-5.0毫米。
171931 | 17 | 耐用型铝制汤锅 | 直径 390mm 高 390mm 容量 45000cc | 个 | 标准铝制汤料锅，手柄固定在锅体上。铝厚3.0-5.0毫米。
171932 | 17 | 耐用型铝制汤锅 | 直径 420mm 高 420mm 容量 57000cc | 个 | 标准铝制汤料锅，手柄固定在锅体上。铝厚3.0-5.0毫米。
171933 | 17 | 耐用型铝制汤锅 | 直径 450mm 高 450mm 容量 70000cc | 个 | 标准铝制汤料锅，手柄固定在锅体上。铝厚3.0-5.0毫米。
171934 | 17 | 耐用型铝制汤锅 | 直径 480mm 高 480mm 容量 85000cc | 个 | 标准铝制汤料锅，手柄固定在锅体上。铝厚3.0-5.0毫米。
171935 | 17 | 耐用型铝制汤锅 | 直径 510mm 高 510mm 容量 100000cc | 个 | 标准铝制汤料锅，手柄固定在锅体上。铝厚3.0-5.0毫米。
171936 | 17 | 耐用型铝制汤锅 | 直径 600mm 高 600mm 容量 164000cc | 个 | 标准铝制汤料锅，手柄固定在锅体上。铝厚3.0-5.0毫米。
171941 | 17 | 不锈钢汤锅 | 直径 270mm 高 270mm 容量 15000cc | 个 | 理想用于煮大量的汤或原料，不会烧焦或变厚。
171942 | 17 | 不锈钢汤锅 | 直径 300mm 高 300mm 容量 20000cc | 个 | 理想用于煮大量的汤或原料，不会烧焦或变厚。
171943 | 17 | 不锈钢汤锅 | 直径 330mm 高 330mm 容量 25000cc | 个 | 理想用于煮大量的汤或原料，不会烧焦或变厚。
171944 | 17 | 不锈钢汤锅 | 直径 360mm 高 360mm 容量 37000cc | 个 | 理想用于煮大量的汤或原料，不会烧焦或变厚。
171945 | 17 | 不锈钢汤锅 | 直径 390mm 高 390mm 容量 45000cc | 个 | 理想用于煮大量的汤或原料，不会烧焦或变厚。
171946 | 17 | 不锈钢汤锅 | 直径 420mm 高 420mm 容量 57000cc | 个 | 理想用于煮大量的汤或原料，不会烧焦或变厚。
171947 | 17 | 不锈钢汤锅 | 直径 450mm 高 450mm 容量 70000cc | 个 | 理想用于煮大量的汤或原料，不会烧焦或变厚。
171948 | 17 | 不锈钢汤锅 | 直径 380mm 高 480mm 容量 45000cc | 个 | 理想用于煮大量的汤或原料，不会烧焦或变厚。
171949 | 17 | 不锈钢汤锅 | 直径 510mm 高 510mm 容量 100000cc | 个 | 理想用于煮大量的汤或原料，不会烧焦或变厚。
171961 | 17 | 铝质压力锅 | 直径 220mm 高 158mm 容量 6000cc | 个 | 用经过镜面抛光的铝制成，两端带手柄。盖子上有压力控制阀，以释放过压蒸气。压力锅所需的能量大约是普通煮锅的三分之一。
171962 | 17 | 铝质压力锅 | 直径 245mm 高 174mm 容量 8000cc | 个 | 用经过镜面抛光的铝制成，两端带手柄。盖子上有压力控制阀，以释放过压蒸气。压力锅所需的能量大约是普通煮锅的三分之一。
171963 | 17 | 铝质压力锅 | 直径 268mm 高 215mm 容量 12000cc | 个 | 用经过镜面抛光的铝制成，两端带手柄。盖子上有压力控制阀，以释放过压蒸气。压力锅所需的能量大约是普通煮锅的三分之一。
171964 | 17 | 铝质压力锅 | 直径 268mm 高 260mm 容量 14000cc | 个 | 用经过镜面抛光的铝制成，两端带手柄。盖子上有压力控制阀，以释放过压蒸气。压力锅所需的能量大约是普通煮锅的三分之一。
171965 | 17 | 铝质压力锅 | 直径 268mm 高 270mm 容量 15000cc | 个 | 用经过镜面抛光的铝制成，两端带手柄。盖子上有压力控制阀，以释放过压蒸气。压力锅所需的能量大约是普通煮锅的三分之一。
171966 | 17 | 铝质压力锅 | 直径 268mm 高 330mm 容量 18000cc | 个 | 用经过镜面抛光的铝制成，两端带手柄。盖子上有压力控制阀，以释放过压蒸气。压力锅所需的能量大约是普通煮锅的三分之一。
171971 | 17 | 标准铝质蒸鱼锅 | 直径 500×240mm 高 240mm | 个 | 标准铝锅，带有滤水器和盖子。用于鱼和蔬菜的慢炖，以使其质地柔软。
171972 | 17 | 标准铝质蒸鱼锅 | 直径 600×270mm 高 270mm | 个 | 标准铝锅，带有滤水器和盖子。用于鱼和蔬菜的慢炖，以使其质地柔软。
171976 | 17 | 烤鱼网夹 |  | 个 | 用于在炭火，煤气或电加热器上烤肉或鱼等。拖动旋转杆可轻易地进行转动。
171981 | 17 | 高级不锈钢料理锅 |  | 个 | 该维纳斯系列用最好品质的的18/10不锈钢制成，此合金含有18%铬、10%镍和72%铁。可提供各种料理锅。以下列出了最普通的类型及各自的规格。
171982 | 17 | 高级不锈钢料理锅 |  | 个 | 该维纳斯系列用最好品质的的18/10不锈钢制成，此合金含有18%铬、10%镍和72%铁。可提供各种料理锅。以下列出了最普通的类型及各自的规格。
171983 | 17 | 高级不锈钢料理锅 |  | 个 | 该维纳斯系列用最好品质的的18/10不锈钢制成，此合金含有18%铬、10%镍和72%铁。可提供各种料理锅。以下列出了最普通的类型及各自的规格。
171984 | 17 | 高级不锈钢料理锅 |  | 个 | 该维纳斯系列用最好品质的的18/10不锈钢制成，此合金含有18%铬、10%镍和72%铁。可提供各种料理锅。以下列出了最普通的类型及各自的规格。
171985 | 17 | 高级不锈钢料理锅 |  | 个 | 该维纳斯系列用最好品质的的18/10不锈钢制成，此合金含有18%铬、10%镍和72%铁。可提供各种料理锅。以下列出了最普通的类型及各自的规格。
171986 | 17 | 高级不锈钢料理锅 |  | 个 | 该维纳斯系列用最好品质的的18/10不锈钢制成，此合金含有18%铬、10%镍和72%铁。可提供各种料理锅。以下列出了最普通的类型及各自的规格。
171987 | 17 | 高级不锈钢料理锅 |  | 个 | 该维纳斯系列用最好品质的的18/10不锈钢制成，此合金含有18%铬、10%镍和72%铁。可提供各种料理锅。以下列出了最普通的类型及各自的规格。
171988 | 17 | 高级不锈钢料理锅 |  | 个 | 该维纳斯系列用最好品质的的18/10不锈钢制成，此合金含有18%铬、10%镍和72%铁。可提供各种料理锅。以下列出了最普通的类型及各自的规格。
171989 | 17 | 高级不锈钢料理锅 |  | 个 | 该维纳斯系列用最好品质的的18/10不锈钢制成，此合金含有18%铬、10%镍和72%铁。可提供各种料理锅。以下列出了最普通的类型及各自的规格。
171990 | 17 | 高级不锈钢料理锅 |  | 个 | 该维纳斯系列用最好品质的的18/10不锈钢制成，此合金含有18%铬、10%镍和72%铁。可提供各种料理锅。以下列出了最普通的类型及各自的规格。
172001 | 17 | 不锈钢鸡蛋煮锅 | 直径 200mm 容量 4杯 | 套 | 不锈钢锅，带有塑料手柄、水煮杯和盖子。
172002 | 17 | 不锈钢鸡蛋煮锅 | 直径 250mm 容量 6杯 | 套 | 不锈钢锅，带有塑料手柄、水煮杯和盖子。
172003 | 17 | 不锈钢鸡蛋煮锅 |  | 套 | 不锈钢锅，带有塑料手柄、水煮杯和盖子。
172011 | 17 | 铝质水壶 | 直径 180mm 容量 2000cc | 个 | 铝制平底壶，带有硬橡胶包裹的手柄。
172012 | 17 | 铝质水壶 | 直径 200mm 容量 3000cc | 个 | 铝制平底壶，带有硬橡胶包裹的手柄。
172013 | 17 | 铝质水壶 | 直径 220mm 容量 4000cc | 个 | 铝制平底壶，带有硬橡胶包裹的手柄。
172014 | 17 | 铝质水壶 | 直径 240mm 容量 5000cc | 个 | 铝制平底壶，带有硬橡胶包裹的手柄。
172015 | 17 | 铝质水壶 | 直径 260mm 容量 6000cc | 个 | 铝制平底壶，带有硬橡胶包裹的手柄。
172016 | 17 | 铝质水壶 | 直径 280mm 容量 8000cc | 个 | 铝制平底壶，带有硬橡胶包裹的手柄。
172021 | 17 | 不锈钢水壶 | 直径 125mm 容量 1000cc | 个 | 壶体由单片不锈钢板制成。一种结实的壶，手柄用硬橡胶包裹。
172022 | 17 | 不锈钢水壶 | 直径 150mm 容量 1500cc | 个 | 壶体由单片不锈钢板制成。一种结实的壶，手柄用硬橡胶包裹。
172023 | 17 | 不锈钢水壶 | 直径 160mm 容量 2000cc | 个 | 壶体由单片不锈钢板制成。一种结实的壶，手柄用硬橡胶包裹。
172024 | 17 | 不锈钢水壶 | 直径 180mm 容量 3000cc | 个 | 壶体由单片不锈钢板制成。一种结实的壶，手柄用硬橡胶包裹。
172025 | 17 | 不锈钢水壶 | 直径 185mm 容量 4000cc | 个 | 壶体由单片不锈钢板制成。一种结实的壶，手柄用硬橡胶包裹。
172026 | 17 | 不锈钢水壶 | 直径 220mm 容量 5000cc | 个 | 壶体由单片不锈钢板制成。一种结实的壶，手柄用硬橡胶包裹。
172027 | 17 | 不锈钢水壶 | 直径 230mm 容量 6009cc | 个 | 壶体由单片不锈钢板制成。一种结实的壶，手柄用硬橡胶包裹。
172101 | 17 | 铝质烤盘 | 直径 400×280mm 高 65mm | 个 | 铝制烤盘。烤盘的尺寸为640X420X120毫米，两端带有手柄。
172102 | 17 | 铝质烤盘 | 直径 490×325mm 高 80mm | 个 | 铝制烤盘。烤盘的尺寸为640X420X120毫米，两端带有手柄。
172103 | 17 | 铝质烤盘 | 直径 640×425mm 高 120mm | 个 | 铝制烤盘。烤盘的尺寸为640X420X120毫米，两端带有手柄。
172106 | 17 | 钢质烤盘 | 直径 270×350mm 高 45mm | 个 | 钢质盘，两端带折叠式手柄。在此列出的各种尺寸均可定购。
172107 | 17 | 钢质烤盘 | 直径 320×380mm 高 45mm | 个 | 钢质盘，两端带折叠式手柄。在此列出的各种尺寸均可定购。
172108 | 17 | 钢质烤盘 | 直径 350×500mm 高 50mm | 个 | 钢质盘，两端带折叠式手柄。在此列出的各种尺寸均可定购。
172111 | 17 | 铝质长方形盘 | 直径 160×110mm 高 25mm | 个 | 铝制盘，用于在烹饪前存放肉、鱼、蔬菜等。
172112 | 17 | 铝质长方形盘 | 直径 190×135mm 高 28mm | 个 | 铝制盘，用于在烹饪前存放肉、鱼、蔬菜等。
172113 | 17 | 铝质长方形盘 | 直径 210×150mm 高 30mm | 个 | 铝制盘，用于在烹饪前存放肉、鱼、蔬菜等。
172114 | 17 | 铝质长方形盘 | 直径 240×180mm 高 30mm | 个 | 铝制盘，用于在烹饪前存放肉、鱼、蔬菜等。
172115 | 17 | 铝质长方形盘 | 直径 275×210mm 高 35mm | 个 | 铝制盘，用于在烹饪前存放肉、鱼、蔬菜等。
172116 | 17 | 铝质长方形盘 | 直径 310×240mm 高 35mm | 个 | 铝制盘，用于在烹饪前存放肉、鱼、蔬菜等。
172117 | 17 | 铝质长方形盘 | 直径 345×268mm 高 35mm | 个 | 铝制盘，用于在烹饪前存放肉、鱼、蔬菜等。
172118 | 17 | 铝质长方形盘 | 直径 370×305mm 高 45mm | 个 | 铝制盘，用于在烹饪前存放肉、鱼、蔬菜等。
172121 | 17 | 不锈钢长方形盘 | 直径 300×230mm 高 45mm | 个 | 不锈钢盘，用于在烹饪前存放肉、鱼、蔬菜等。
172122 | 17 | 不锈钢长方形盘 | 直径 320×260mm 高 50mm | 个 | 铝制盘，用于在烹饪前存放肉、鱼、蔬菜等。
172123 | 17 | 不锈钢长方形盘 | 直径 350×270mm 高 63mm | 个 | 铝制盘，用于在烹饪前存放肉、鱼、蔬菜等。
172124 | 17 | 不锈钢长方形盘 | 直径 400×290mm 高 67mm | 个 | 铝制盘，用于在烹饪前存放肉、鱼、蔬菜等。
172125 | 17 | 不锈钢长方形盘 | 直径 480×335mm 高 80mm | 个 | 铝制盘，用于在烹饪前存放肉、鱼、蔬菜等。
172126 | 17 | 不锈钢长方形盘 | 直径 570×367mm 高 90mm | 个 | 铝制盘，用于在烹饪前存放肉、鱼、蔬菜等。
172131 | 17 | 铝质馅饼盘 | 直径 230×300mm 高 50mm | 个 | 长方形铝质馅饼盘。内部尺寸为230毫米宽，300毫米长和50毫米深。
172135 | 17 | 铝平盘 | 455×330×25 |  | 铝制，有时用作平底烤锅的盖子。
172136 | 17 | 铝平盘 | 660×455×25 |  | 铝制，有时用作平底烤锅的盖子。
172141 | 17 | 铝质拌菜碗 | 直径 150mm | 个 | 铝制碗，用于拌奶酪、蔬菜等。
172142 | 17 | 铝质拌菜碗 | 直径 180mm | 个 | 铝制碗，用于拌奶酪、蔬菜等。
172143 | 17 | 铝质拌菜碗 | 直径 210mm | 个 | 铝制碗，用于拌奶酪、蔬菜等。
172144 | 17 | 铝质拌菜碗 | 直径 240mm | 个 | 铝制碗，用于拌奶酪、蔬菜等。
172145 | 17 | 铝质拌菜碗 | 直径 270mm | 个 | 铝制碗，用于拌奶酪、蔬菜等。
172146 | 17 | 铝质拌菜碗 | 直径 300mm | 个 | 铝制碗，用于拌奶酪、蔬菜等。
172147 | 17 | 铝质拌菜碗 | 直径 330mm | 个 | 铝制碗，用于拌奶酪、蔬菜等。
172148 | 17 | 铝质拌菜碗 | 直径 360mm | 个 | 铝制碗，用于拌奶酪、蔬菜等。
172149 | 17 | 铝质拌菜碗 | 直径 390mm | 个 | 铝制碗，用于拌奶酪、蔬菜等。
172150 | 17 | 铝质拌菜碗 | 直径 450mm | 个 | 铝制碗，用于拌奶酪、蔬菜等。
172156 | 17 | 不锈钢拌菜碗 | 直径 150mm | 个 | 用于拌蔬菜等。可提供多种尺寸。订货时，请指明所需尺寸。
172157 | 17 | 不锈钢拌菜碗 | 直径 180mm | 个 | 用于拌蔬菜等。可提供多种尺寸。订货时，请指明所需尺寸。
172158 | 17 | 不锈钢拌菜碗 | 直径 210mm | 个 | 用于拌蔬菜等。可提供多种尺寸。订货时，请指明所需尺寸。
172159 | 17 | 不锈钢拌菜碗 | 直径 240mm | 个 | 用于拌蔬菜等。可提供多种尺寸。订货时，请指明所需尺寸。
172160 | 17 | 不锈钢拌菜碗 | 直径 270mm | 个 | 用于拌蔬菜等。可提供多种尺寸。订货时，请指明所需尺寸。
172161 | 17 | 不锈钢拌菜碗 | 直径 300mm | 个 | 用于拌蔬菜等。可提供多种尺寸。订货时，请指明所需尺寸。
172162 | 17 | 不锈钢拌菜碗 | 直径 330mm | 个 | 用于拌蔬菜等。可提供多种尺寸。订货时，请指明所需尺寸。
172163 | 17 | 不锈钢拌菜碗 | 直径 360mm | 个 | 用于拌蔬菜等。可提供多种尺寸。订货时，请指明所需尺寸。
172164 | 17 | 不锈钢拌菜碗 | 直径 390mm | 个 | 用于拌蔬菜等。可提供多种尺寸。订货时，请指明所需尺寸。
172165 | 17 | 不锈钢拌菜碗 | 直径 420mm | 个 | 用于拌蔬菜等。可提供多种尺寸。订货时，请指明所需尺寸。
172166 | 17 | 不锈钢拌菜碗 | 直径 450mm | 个 | 用于拌蔬菜等。可提供多种尺寸。订货时，请指明所需尺寸。
172167 | 17 | 不锈钢拌菜碗 | 直径 500mm | 个 | 用于拌蔬菜等。可提供多种尺寸。订货时，请指明所需尺寸。
172168 | 17 | 不锈钢拌菜碗 | 直径 550mm | 个 | 用于拌蔬菜等。可提供多种尺寸。订货时，请指明所需尺寸。
172169 | 17 | 不锈钢拌菜碗 | 直径 600mm | 个 | 用于拌蔬菜等。可提供多种尺寸。订货时，请指明所需尺寸。
172201 | 17 | 铝质滤锅 | 直径 300mm | 个 | 铝质滤锅（滤网）带有铆定的手柄。
172202 | 17 | 铝质滤锅 | 直径 360mm | 个 | 铝质滤锅（滤网）带有铆定的手柄。
172203 | 17 | 铝质滤锅 | 直径 400mm | 个 | 铝质滤锅（滤网）带有铆定的手柄。
172204 | 17 | 铝质滤锅 | 直径 450mm | 个 | 铝质滤锅（滤网）带有铆定的手柄。
172206 | 17 | 不锈钢锥形滤网 | 直径 210mm 高 180mm | 个 | 圆锥形不锈钢滤网，带手柄。
172207 | 17 | 不锈钢锥形滤网 | 直径 240mm 高 230mm | 个 | 圆锥形不锈钢滤网，带手柄。
172208 | 17 | 不锈钢锥形滤网 | 直径 300mm | 个 | 圆锥形不锈钢滤网，带手柄。
172210 | 17 | 不锈钢滤油网 | 直径 215mm | 个 | 优质不锈钢制滤网，带木制手柄。滤网带毂，以便放在带边的锅上时不滑动。
172211 | 17 | 不锈钢圆形滤网 | 直径 153mm | 个 | 优质不锈钢制滤网，带木制手柄。滤网带毂，以便放在带边的锅上时不滑动。
172212 | 17 | 不锈钢圆形滤网 | 直径 203mm | 个 | 优质不锈钢制滤网，带木制手柄。滤网带毂，以便放在带边的锅上时不滑动。
172213 | 17 | 不锈钢圆形滤网 | 直径 254mm | 个 | 优质不锈钢制滤网，带木制手柄。滤网带毂，以便放在带边的锅上时不滑动。
172215 | 17 | 不锈钢滤油网 | 直径 218mm | 个 | 多用途滤网，用于排出色拉，过滤烹饪油等。不锈钢网连至一个不锈钢或锡制碗状物上。
172216 | 17 | 不锈钢滤油网 | 直径 240mm | 个 | 多用途滤网，用于排出色拉，过滤烹饪油等。不锈钢网连至一个不锈钢或锡制碗状物上。
172217 | 17 | 不锈钢滤油网 | 直径 275mm | 个 | 多用途滤网，用于排出色拉，过滤烹饪油等。不锈钢网连至一个不锈钢或锡制碗状物上。
172218 | 17 | 不锈钢滤油网 | 直径 215mm |  | 多用途滤网，用于排出色拉，过滤烹饪油等。不锈钢网连至一个不锈钢或锡制碗状物上。
172219 | 17 | 不锈钢滤油网 | 直径 235mm | 个 | 多用途滤网，用于排出色拉，过滤烹饪油等。不锈钢网连至一个不锈钢或锡制碗状物上。
172220 | 17 | 不锈钢滤油网 | 直径 275mm | 个 | 多用途滤网，用于排出色拉，过滤烹饪油等。不锈钢网连至一个不锈钢或锡制碗状物上。
172226 | 17 | 不锈钢滤茶网 | 直径 62mm | 个 | 不锈钢制滤网，带木制手柄。
172227 | 17 | 不锈钢滤茶网 | 直径 85mm | 个 | 不锈钢制滤网，带木制手柄。
172231 | 17 | 尼龙土豆滤网 | 直径 300mm (粗) | 个 | 滤网用尼龙或特别好的马鬃制成，带木边。马鬃的弹性使滤网更经久耐用。
172232 | 17 | 尼龙土豆滤网 | 直径 300mm (细) | 个 | 滤网用尼龙或特别好的马鬃制成，带木边。马鬃的弹性使滤网更经久耐用。
172233 | 17 | 尼龙土豆滤网 | 直径 330mm (粗) | 个 | 滤网用尼龙或特别好的马鬃制成，带木边。马鬃的弹性使滤网更经久耐用。
172234 | 17 | 尼龙土豆滤网 | 直径 330mm (细) | 个 | 滤网用尼龙或特别好的马鬃制成，带木边。马鬃的弹性使滤网更经久耐用。
172235 | 17 | 尼龙土豆滤网 | 直径 360mm (粗) | 个 | 滤网用尼龙或特别好的马鬃制成，带木边。马鬃的弹性使滤网更经久耐用。
172236 | 17 | 尼龙土豆滤网 | 直径 360mm (细) | 个 | 滤网用尼龙或特别好的马鬃制成，带木边。马鬃的弹性使滤网更经久耐用。
172237 | 17 | 尼龙土豆滤网 | 直径 300mm (粗) | 个 | 滤网用尼龙或特别好的马鬃制成，带木边。马鬃的弹性使滤网更经久耐用。
172238 | 17 | 尼龙土豆滤网 | 直径 300mm (细) | 个 | 滤网用尼龙或特别好的马鬃制成，带木边。马鬃的弹性使滤网更经久耐用。
172239 | 17 | 尼龙土豆滤网 | 直径 330mm (粗) | 个 | 滤网用尼龙或特别好的马鬃制成，带木边。马鬃的弹性使滤网更经久耐用。
172240 | 17 | 尼龙土豆滤网 | 直径 330mm (细) | 个 | 滤网用尼龙或特别好的马鬃制成，带木边。马鬃的弹性使滤网更经久耐用。
172241 | 17 | 尼龙土豆滤网 | 直径 360mm (粗) | 个 | 滤网用尼龙或特别好的马鬃制成，带木边。马鬃的弹性使滤网更经久耐用。
172242 | 17 | 尼龙土豆滤网 | 直径 360mm (细) | 个 | 滤网用尼龙或特别好的马鬃制成，带木边。马鬃的弹性使滤网更经久耐用。
172246 | 17 | 番茄和蔬菜滤网 | 直径 240mm | 个 | 为过滤西红柿，蔬菜等而设计。用锡盘制成，经过镀铬。直径为240毫米（9-1/2英寸）。
172251 | 17 | 塑料漏斗 | 直径 120mm | 个 | 可提供塑料和不锈钢两种类型。
172252 | 17 | 塑料漏斗 | 直径 150mm | 个 | 可提供塑料和不锈钢两种类型。
172253 | 17 | 塑料漏斗 | 直径 180mm | 个 | 可提供塑料和不锈钢两种类型。
172256 | 17 | 不锈钢漏斗 | 直径 160mm | 个 | 可提供塑料和不锈钢两种类型。
172257 | 17 | 不锈钢漏斗 | 直径 180mm | 个 | 可提供塑料和不锈钢两种类型。
172258 | 17 | 不锈钢漏斗 | 直径 210mm | 个 | 可提供塑料和不锈钢两种类型。
172259 | 17 | 不锈钢漏斗 | 直径 250mm | 个 | 可提供塑料和不锈钢两种类型。
172261 | 17 | 木粉筛 | 直径 240mm | 个 | 木边厨师用筛，主要用于筛面粉。可提供三种尺寸和两种网眼。
172262 | 17 | 木粉筛 | 直径 300mm | 个 | 木边厨师用筛，主要用于筛面粉。可提供三种尺寸和两种网眼。
172263 | 17 | 木粉筛 | 直径 360mm | 个 | 木边厨师用筛，主要用于筛面粉。可提供三种尺寸和两种网眼。
172264 | 17 | 木粉筛 | 直径 240mm | 个 | 木边厨师用筛，主要用于筛面粉。可提供三种尺寸和两种网眼。
172265 | 17 | 木粉筛 | 直径 300mm | 个 | 木边厨师用筛，主要用于筛面粉。可提供三种尺寸和两种网眼。
172266 | 17 | 木粉筛 | 直径 360mm | 个 | 木边厨师用筛，主要用于筛面粉。可提供三种尺寸和两种网眼。
172271 | 17 | 不锈钢粉筛 |  |  | 重型不锈钢边，带内部可更换备用网。
172272 | 17 | 不锈钢粉筛 | 直径 310mm 容量 No.4(6.35mm) | 个 | 重型不锈钢边，带内部可更换备用网。
172273 | 17 | 不锈钢粉筛 | 直径 310mm 容量 No.7(3.63mm) | 个 | 重型不锈钢边，带内部可更换备用网。
172274 | 17 | 不锈钢粉筛 | 直径 310mm 容量 No.9(2.82mm) | 个 | 重型不锈钢边，带内部可更换备用网。
172275 | 17 | 不锈钢粉筛 | 直径 310mm 容量 No.20(1.27mm) | 个 | 重型不锈钢边，带内部可更换备用网。
172276 | 17 | 不锈钢粉筛 |  |  | 重型不锈钢边，带内部可更换备用网。
172277 | 17 | 不锈钢粉筛 |  |  | 重型不锈钢边，带内部可更换备用网。
172278 | 17 | 不锈钢粉筛 |  |  | 重型不锈钢边，带内部可更换备用网。
172281 | 17 | 筛粉器 | 直径 130mm | 个 | 该类筛粉器用锡制成，通过用手旋转手柄来进行操作。
172301 | 17 | 牛刀 | 直径 240mm | 个 | 碳钢刀片，带木制手柄。
172302 | 17 | 牛刀 | 直径 270mm | 个 | 碳钢刀片，带木制手柄。
172303 | 17 | 牛刀 | 直径 300mm | 个 | 碳钢刀片，带木制手柄。
172304 | 17 | 牛刀 | 直径 330mm | 个 | 碳钢刀片，带木制手柄。
172305 | 17 | 牛刀 | 直径 360mm | 个 | 碳钢刀片，带木制手柄。
172311 | 17 | 去骨刀 | 长 150mm | 把 | 可提供碳钢和不锈钢两种类型。
172312 | 17 | 去骨刀(不锈钢) | 长 170mm | 把 | 可提供碳钢和不锈钢两种类型。
172316 | 17 | 切肉刀 | 长 180mm | 把 | 碳钢重型刀片，用于切肉和骨头等。
172317 | 17 | 切肉刀 | 长 210mm | 把 | 碳钢重型刀片，用于切肉和骨头等。
172318 | 17 | 切肉刀 | 长 250mm | 把 | 碳钢重型刀片，用于切肉和骨头等。
172319 | 17 | 长柄切肉刀 | 长 250mm | 把 | 碳钢重型刀片，用于切肉或骨头等。刀片长250毫米，总长900毫米。
172321 | 17 | 屠宰刀 | 210 mm |  | 碳钢带木柄
172322 | 17 | 屠宰刀 |  |  | 碳钢带木柄
172323 | 17 | 屠宰刀 |  |  | 碳钢带木柄
172324 | 17 | 屠宰刀 | 长300mm |  | 碳钢带木柄
172326 | 17 | 冻肉刀 | 长 230mm | 把 | 为切冻肉特别设计。带有锋利的碳钢刀片。
172328 | 17 | 切火腿刀 | 长300mm |  | 不锈钢刀片，带木制手柄。
172330 | 17 | 英式切片刀 | 300 mm |  | 碳钢刀片，带木制手柄。
172331 | 17 | 英式切片刀 | 360 mm |  | 碳钢刀片，带木制手柄。
172334 | 17 | 不锈钢切面包刀（塑料柄） | 长 203mm | 把 | 不锈钢锯齿刀片，带塑料手柄。
172335 | 17 | 不锈钢切面包刀（塑料柄） | 长 300mm | 把 | 不锈钢锯齿刀片，带塑料手柄。
172336 | 17 | 不锈钢切面包刀（塑料柄） | 长255mm |  | 不锈钢锯齿刀片，带塑料手柄。
172338 | 17 | 切片刀 | 长270mm |  | 碳钢刀片，带木制手柄。
172339 | 17 | 切片刀 | 长300mmm |  | 碳钢刀片，带木制手柄。
172342 | 17 | 不锈钢水果刀 | 长 95mm | 把 | 不锈钢刀片，带木制手柄。
172344 | 17 | 不锈钢条刀 | 长 120mm | 把 | 碳钢刀片，带木制手柄。
172346 | 17 | 标准小刀 |  | 把 | 碳钢刀片带木制手柄。两种刀片均长120毫米，且为多用途而设计。
172347 | 17 | 高级小刀 |  | 把 | 碳钢刀片带木制手柄。两种刀片均长120毫米，且为多用途而设计。
172350 | 17 | 不锈钢葡萄柚刀 | 长 90mm | 把 | 不锈钢刀片，带木制手柄。
172352 | 17 | 去心刀 | 长 85mm | 把 | 碳钢刀片带木制手柄。一边为锯齿，另一边为刀刃。
172356 | 17 | 乳酪刀 | 长 105mm | 把 | 不锈钢刀片，带木制手柄。可提供三种类型。
172357 | 17 | 乳酪刀 | 长 100mm | 把 | 不锈钢刀片，带木制手柄。可提供三种类型。
172358 | 17 | 乳酪刀 | 长 180mm | 把 | 不锈钢刀片，带木制手柄。可提供三种类型。
172360 | 17 | 不锈钢削皮刀 | 长 70mm | 把 | 不锈钢刀片，带木制手柄。可提供三种类型。
172362 | 17 | 土豆削皮器 | 长 145mm | 把 | 碳钢刀片，带木制手柄。
172363 | 17 | 土豆削皮器 | 长 65mm | 把 | 碳钢刀片，带木制手柄。
172364 | 17 | 土豆削皮器 | 长 65mm |  | 碳钢刀片，带木制手柄。
172366 | 17 | 苹果去核器 | 长 180mm | 把 | 不锈钢去核器，带塑料手柄。通常用于对水果进行装饰。
172368 | 17 | 橄榄去核器 | 长 190mm | 把 | 打孔机式橄榄去核器。不锈钢制成。
172370 | 17 | 剪鱼刀 | 长 200mm | 把 | 用于切鱼鳍、鱼尾等。中间部分可用作开瓶器。
172372 | 17 | 剥鱼鳞器 | 长 190mm | 把 | 在炖鱼或煎鱼以前，用于拨鱼鳞和鱼的清理。
172374 | 17 | 拔鱼骨夹 | 长 105mm | 把 | 不锈钢夹，用于烹饪前拨鱼骨。
172376 | 17 | 剪鸟用大剪刀 | L 250 mm |  | 不锈钢制家禽剪刀，带螺旋形弹簧。
172381 | 17 | 骨锯 | 长 460mm | 把 | 用于切肉、骨等。可提供弓形锯和手锯两种类型。
172382 | 17 | 骨锯锯条 | 长 460mm | 把 | 用于切肉、骨等。可提供弓形锯和手锯两种类型。
172383 | 17 | 手锯 | 长 450mm | 把 | 用于切肉、骨等。可提供弓形锯和手锯两种类型。
172386 | 17 | 镀锌铁肉钩 | 长 180mm | 把 | 用电镀铁或不锈钢制成。有旋转式和非旋转式两种。
172387 | 17 | 不锈钢肉钩 | 长 180mm | 把 | 用电镀铁或不锈钢制成。有旋转式和非旋转式两种。
172388 | 17 | 不锈钢肉钩 | 长 210mm | 把 | 用电镀铁或不锈钢制成。有旋转式和非旋转式两种。
172389 | 17 | 镀锌铁肉钩 | 长 300mm 容量：旋转式 | 把 | 用电镀铁或不锈钢制成。有旋转式和非旋转式两种。
172401 | 17 | 钢磨刀棒 | 长 290mm | 把 | 容易快速磨快的刀子。总长50毫米。
172404 | 17 | 金刚砂粗磨刀石 | 直径=50×25mm 长=205mm | 把 | 用金刚沙制成。粗沙粒表面可干用或湿用。
172405 | 17 | 金刚砂粗磨刀石 | 直径=75×50mm 长=205mm | 把 | 用金刚沙制成。粗沙粒表面可干用或湿用。
172406 | 17 | 金刚砂细磨刀石 | 直径=66×34mm 长=207mm | 把 | 用金刚沙制成。粗沙粒表面可干用或湿用。
172407 | 17 | 金刚砂细磨刀石 | 直径=70×60mm 长=209mm | 把 | 用金刚沙制成。粗沙粒表面可干用或湿用。
172408 | 17 | 细磨刀石 | 直径=70×60mm 长=220mm | 把 | 天然蓝色磨刀石。
172411 | 17 | 点火石 |  |  | 用于磨煮锅、船舶炉灶等。石头尺寸为102X72X50 毫米。通常提供携带工具，石头可单独购买。
172412 | 17 | 点火石 |  |  | 用于磨煮锅、船舶炉灶等。石头尺寸为102X72X50 毫米。通常提供携带工具，石头可单独购买。
172421 | 17 | 切菜板（硬木） | 长×阔×厚=600×300×60 | 块 | 用硬木制成。
172422 | 17 | 切菜板（硬木） | 长×阔×厚=600×450×60 | 块 | 用硬木制成。
172423 | 17 | 切菜板（硬木） | 长×阔×厚=750×350×60 | 块 | 用硬木制成。
172424 | 17 | 切菜板（硬木） | 长×阔×厚=900×330×60 | 块 | 用硬木制成。
172431 | 17 | 切菜板（塑料） | 长×阔×厚=440×250×15 | 块
172432 | 17 | 切菜板（塑料） | 长×阔×厚=500×270×20 | 块
172433 | 17 | 切菜板（塑料） | 长×阔×厚=600×300×20 | 块
172434 | 17 | 切菜板（塑料） | 长×阔×厚=600×300×30 | 块
172435 | 17 | 切菜板（塑料） | 长×阔×厚=720×330×20 | 块
172436 | 17 | 切菜板（塑料） | 长×阔×厚=840×390×30 | 块
172437 | 17 | 切菜板（塑料） | 长×阔×厚=1200×450×40 | 块
172438 | 17 | 切菜板（塑料） | 长×阔×厚=1500×550×50 | 块
172501 | 17 | 厨师用叉 | 直径=310mm | 把 | 不锈钢叉，带塑料手柄，总长310毫米。
172503 | 17 | 不锈钢烹饪叉(木柄) | 长=310mm | 把 | 可提供全不锈钢或不锈钢刀片带木柄两种类型。
172504 | 17 | 不锈钢烹饪叉(全不锈钢) | 长=410mm | 把 | 可提供全不锈钢或不锈钢刀片带木柄两种类型。
172506 | 17 | 木柄肉叉 | 长=300mm | 把 | 不锈钢刀片带木柄制成。
172508 | 17 | 切肉刀叉 | 长=345mm | 付 | 由一把雕刻刀和一把餐叉组成的成套工具。刀总长345毫米，餐叉总长280毫米。均由不锈钢制成，带木柄。
172511 | 17 | 串肉针（普通） | 长=150mm | 根 | 不锈钢串肉钎，用于烤小片肉或蔬菜。
172512 | 17 | 串肉针（普通） | 长=180mm | 根 | 不锈钢串肉钎，用于烤小片肉或蔬菜。
172513 | 17 | 串肉针（普通） | 长=210mm | 根 | 不锈钢串肉钎，用于烤小片肉或蔬菜。
172514 | 17 | 串肉针（普通） | 长=240mm | 根 | 不锈钢串肉钎，用于烤小片肉或蔬菜。
172515 | 17 | 串肉针（箭形） | 长=210mm | 根 | 不锈钢串肉钎，用于烤小片肉或蔬菜。
172516 | 17 | 串肉针（箭形） | 长=240mm | 根 | 不锈钢串肉钎，用于烤小片肉或蔬菜。
172517 | 17 | 串肉针（箭形） | 长=270mm | 根 | 不锈钢串肉钎，用于烤小片肉或蔬菜。
172518 | 17 | 串肉针（箭形） | 长=300mm |  | 不锈钢串肉钎，用于烤小片肉或蔬菜。
172521 | 17 | 橡胶铲锅刀 |  |  | 硬橡胶刮刀，带木制手柄。用于清理锅底、烤炉、或烤架顶部等。
172522 | 17 | 橡胶铲锅刀 |  |  | 硬橡胶刮刀，带木制手柄。用于清理锅底、烤炉、或烤架顶部等。
172526 | 17 | 合成橡胶铲锅刀 |  |  | 合成橡胶刮刀，用于清洁碗或锅，或用于混合牛油和给家禽涂油。
172527 | 17 | 合成橡胶铲锅刀 |  |  | 合成橡胶刮刀，用于清洁碗或锅，或用于混合牛油和给家禽涂油。
172528 | 17 | 合成橡胶铲锅刀 |  |  | 合成橡胶刮刀，用于清洁碗或锅，或用于混合牛油和给家禽涂油。
172531 | 17 | 漏扁调理刀 |  |  | 直刀片调理刀，用于切或从锅上移去馅饼皮，偏口刀片用于把物品移放到煎锅中。两种刀均为不锈钢刀片，带木柄。
172532 | 17 | 漏扁调理刀 |  |  | 直刀片调理刀，用于切或从锅上移去馅饼皮，偏口刀片用于把物品移放到煎锅中。两种刀均为不锈钢刀片，带木柄。
172533 | 17 | 漏扁调理刀 |  |  | 直刀片调理刀，用于切或从锅上移去馅饼皮，偏口刀片用于把物品移放到煎锅中。两种刀均为不锈钢刀片，带木柄。
172534 | 17 | 漏扁调理刀 |  |  | 直刀片调理刀，用于切或从锅上移去馅饼皮，偏口刀片用于把物品移放到煎锅中。两种刀均为不锈钢刀片，带木柄。
172535 | 17 | 漏扁调理刀 |  |  | 直刀片调理刀，用于切或从锅上移去馅饼皮，偏口刀片用于把物品移放到煎锅中。两种刀均为不锈钢刀片，带木柄。
172536 | 17 | 漏扁调理刀 |  |  | 直刀片调理刀，用于切或从锅上移去馅饼皮，偏口刀片用于把物品移放到煎锅中。两种刀均为不锈钢刀片，带木柄。
172537 | 17 | 漏扁调理刀 |  |  | 直刀片调理刀，用于切或从锅上移去馅饼皮，偏口刀片用于把物品移放到煎锅中。两种刀均为不锈钢刀片，带木柄。
172541 | 17 | 不锈钢煎蛋铲 | 长=270mm | 把 | 不锈钢制成，用于准备或翻转鸡蛋和烘烤食品。
172542 | 17 | 不锈钢点心铲 | 长=200mm | 把
172546 | 17 | 多用途煎铲（实心） | 直径=75×170mm 长=195mm | 把 | 不锈钢刀片，带木制手柄。理想用于在烤架或炉子上做牛排或鱼。
172547 | 17 | 多用途煎铲（实心） | 直径=76×200mm 长=360mm | 把 | 不锈钢刀片，带木制手柄。理想用于在烤架或炉子上做牛排或鱼。
172548 | 17 | 多用途煎铲（有槽） | 直径=76×120mm 长=270mm | 把 | 不锈钢刀片，带木制手柄。理想用于在烤架或炉子上做牛排或鱼。
172551 | 17 | 不锈钢汤杓 | 直径=52mm 容量=36c.c. | 把 | 不锈钢制成， 标称尺寸决定于碗的容量和直径。
172552 | 17 | 不锈钢汤杓 | 直径=74mm 容量=90c.c. | 把 | 不锈钢制成， 标称尺寸决定于碗的容量和直径。
172553 | 17 | 不锈钢汤杓 | 直径=85mm 容量=144c.c. | 把 | 不锈钢制成， 标称尺寸决定于碗的容量和直径。
172554 | 17 | 不锈钢汤杓 | 直径=95mm 容量=180c.c. | 把 | 不锈钢制成， 标称尺寸决定于碗的容量和直径。
172555 | 17 | 不锈钢汤杓 | 直径=105mm 容量=270c.c. | 把 | 不锈钢制成， 标称尺寸决定于碗的容量和直径。
172556 | 17 | 不锈钢汤杓 | 直径=115mm 容量=360c.c. | 把 | 不锈钢制成， 标称尺寸决定于碗的容量和直径。
172557 | 17 | 不锈钢汤杓 | 直径=135mm 容量=540c.c. | 把 | 不锈钢制成， 标称尺寸决定于碗的容量和直径。
172558 | 17 | 不锈钢汤杓 | 直径=160mm 容量=1000c.c. | 把 | 不锈钢制成， 标称尺寸决定于碗的容量和直径。
172559 | 17 | 不锈钢汤杓 | 直径=205mm 容量=1800c.c. | 把 | 不锈钢制成， 标称尺寸决定于碗的容量和直径。
172561 | 17 | 不锈钢油勺 |  | 把 | 不锈钢长柄烹调匙。标准匙的尺寸为103X66毫米，柄长273毫米。
172562 | 17 | 不锈钢有孔勺 |  | 把 | 不锈钢长柄烹调匙。标准匙的尺寸为103X66毫米，柄长273毫米。
172563 | 17 | 不锈钢烹饪勺 |  | 把 | 不锈钢长柄烹调匙。标准匙的尺寸为103X66毫米，柄长273毫米。
172566 | 17 | 不锈钢铲 |  |  | 可提供各种类型的铲。最普通的类型图示如下，并附有规格表。
172567 | 17 | 不锈钢铲 |  |  | 可提供各种类型的铲。最普通的类型图示如下，并附有规格表。
172568 | 17 | 不锈钢铲 |  |  | 可提供各种类型的铲。最普通的类型图示如下，并附有规格表。
172571 | 17 | 打蛋器 | 长=240mm | 个 | 鞭子和手柄用不锈钢制成。
172572 | 17 | 打蛋器 | 长=270mm | 个 | 鞭子和手柄用不锈钢制成。
172573 | 17 | 打蛋器 | 长=300mm | 个 | 鞭子和手柄用不锈钢制成。
172574 | 17 | 打蛋器 | 长=330mm | 个 | 鞭子和手柄用不锈钢制成。
172575 | 17 | 打蛋器 | 长=360mm | 个 | 鞭子和手柄用不锈钢制成。
172576 | 17 | 打蛋器 | 长=390mm | 个 | 鞭子和手柄用不锈钢制成。
172577 | 17 | 打蛋器 | 长=420mm | 个 | 鞭子和手柄用不锈钢制成。
172578 | 17 | 打蛋器 | 长=450mm | 个 | 鞭子和手柄用不锈钢制成。
172579 | 17 | 打蛋器 | 长=500mm | 个 | 鞭子和手柄用不锈钢制成。
172580 | 17 | 打蛋器 | 长=540mm | 个 | 鞭子和手柄用不锈钢制成。
172586 | 17 | 不锈钢手摇打蛋器 | 长=250mm | 个 | 不锈钢制双向旋转搅拌器，旋转杆带有硬橡胶手柄。用于混合蛋糕、薄烤饼黄油和摊鸡蛋。
172601 | 17 | 不锈钢开瓶盖扳手 | 长=137mm | 个 | 各种类型的开瓶器，尺寸列出如下。
172602 | 17 | 木柄开瓶器 | 长=175mm | 个 | 各种类型的开瓶器，尺寸列出如下。
172606 | 17 | 开瓶及封盖器 |  | 个 | 用于开启和重封瓶盖。
172611 | 17 | 软木塞螺丝起子（普通式） |  | 个
172612 | 17 | 软木塞螺丝起子（德国式） |  | 个
172613 | 17 | 软木塞螺丝起子（齿轮连杆式） |  | 个
172616 | 17 | 手动开罐头器（经济型） | 长=80mm | 个
172617 | 17 | 手开罐头器（三用式） | 长=130mm | 个
172618 | 17 | 手开罐头器（手旋式） | 长=185mm | 个
172619 | 17 | 手开罐头器（钳式） | 长=185mm | 个
172621 | 17 | 二号型台式开罐器 | 直径=100×100mm 长=320mm | 套 | 重型手动开罐器，可以用螺丝拧紧或夹在长椅上。用硬铸钢制成，带有加硬回火钢刀。以下列出了两种样式及各自的规格。
172622 | 17 | 备用刀片（二号型台式开罐器用） |  | 个 | 重型手动开罐器，可以用螺丝拧紧或夹在长椅上。用硬铸钢制成，带有加硬回火钢刀。以下列出了两种样式及各自的规格。
172623 | 17 | 备用齿轮（二号型台式开罐器用） |  | 个 | 重型手动开罐器，可以用螺丝拧紧或夹在长椅上。用硬铸钢制成，带有加硬回火钢刀。以下列出了两种样式及各自的规格。
172624 | 17 | 三号型台式开罐器 | 直径=140×205mm 长=565mm | 套 | 重型手动开罐器，可以用螺丝拧紧或夹在长椅上。用硬铸钢制成，带有加硬回火钢刀。以下列出了两种样式及各自的规格。
172625 | 17 | 备用刀片（三号型台式开罐器用） |  | 个 | 重型手动开罐器，可以用螺丝拧紧或夹在长椅上。用硬铸钢制成，带有加硬回火钢刀。以下列出了两种样式及各自的规格。
172626 | 17 | 备用齿轮（三号型台式开罐器用） |  | 个 | 重型手动开罐器，可以用螺丝拧紧或夹在长椅上。用硬铸钢制成，带有加硬回火钢刀。以下列出了两种样式及各自的规格。
172636 | 17 | 铝质果子冻模型 | 直径=75mm | 个
172637 | 17 | 铝质果子冻模型 | 直径=134mm | 个
172638 | 17 | 铝质果子冻模型 | 直径=145mm | 个
172666 | 17 | 不锈钢食品戽斗 | 直径=105×1275mm | 个
172667 | 17 | 不锈钢面粉戽斗 | 直径=135mm 长=210mm | 个
172668 | 17 | 不锈钢万能戽斗 | 直径=130×65mm 长=210mm | 个
172701 | 17 | 面包模盘（带滑盖） | 直径=100×100mm 长=400mm | 个 | 面包烤盘，带滑动盖，以便容易移走烤好的面包。以下列出了标准尺寸，根据需要可提供其他尺寸。
172702 | 17 | 面包模盘（无盖式） | 直径=100×100mm 长=400mm | 个 | 面包烤盘，带滑动盖，以便容易移走烤好的面包。以下列出了标准尺寸，根据需要可提供其他尺寸。
172706 | 17 | 镀锡蛋糕模盘 | 阔=180mm 长=60mm | 个 | 带卷边的锡盘。底部宽松，以便容易移去其中的物品。
172707 | 17 | 镀锡蛋糕模盘 | 阔=210mm 长=75mm | 个 | 带卷边的锡盘。底部宽松，以便容易移去其中的物品。
172708 | 17 | 镀锡蛋糕模盘 | 阔=240mm 长=75mm | 个 | 带卷边的锡盘。底部宽松，以便容易移去其中的物品。
172710 | 17 | 条形面包烤盘 | 阔=112×65mm 长=215mm | 个 | 锡盘，用于烤条状面包等。
172712 | 17 | 馅饼烤盘 | 阔=230mm | 个 | 一种窄圆形锡烤盘，用于烤馅饼。
172713 | 17 | 馅饼烤盘 | 阔=250mm | 个 | 一种窄圆形锡烤盘，用于烤馅饼。
172716 | 17 | 松饼烤盘 | 杯尺寸=56×32mm 烤盘尺寸=270×183mm 每盘6只 | 个 | 烤松饼用锡盘。订货时，请指明是需要6杯型还是12杯型。
172717 | 17 | 松饼烤盘 | 杯尺寸=73×36mm 烤盘尺寸=300×277mm 每盘12只 | 个 | 烤松饼用锡盘。订货时，请指明是需要6杯型还是12杯型。
172721 | 17 | 蛇圆形蛋糕模 | 阔=180mm | 个 | 铝制模具，用于烤面包。
172722 | 17 | 蛇圆形蛋糕模 | 阔=270mm | 个 | 铝制模具，用于烤面包。
172726 | 17 | 弹簧活底蛋糕模 | 阔=210mm | 套 | 展式卷边。可选择平底或带两个特殊底，一个喇叭口型和一个凸冠型。
172728 | 17 | 甜圈圈模 |  | 个 | 不锈钢甜圈圈模。外径为67毫米。
172730 | 17 | 布丁模（无盖） | 直径=56mm | 个 | 铝制布丁模具。可提供有盖和无盖两种。
172731 | 17 | 布丁模（无盖） | 直径=135mm | 个 | 铝制布丁模具。可提供有盖和无盖两种。
172732 | 17 | 布丁模（有盖 ） | 直径=175mm | 个 | 铝制布丁模具。可提供有盖和无盖两种。
172736 | 17 | 果冻模 |  | 个 | 铝制布丁模具。可提供有盖和无盖两种。
172737 | 17 | 果冻模 |  | 个 | 铝制布丁模具。可提供有盖和无盖两种。
172738 | 17 | 果冻模 |  | 个 | 铝制布丁模具。可提供有盖和无盖两种。
172741 | 17 | 扁平蛋糕刷 | 长=25mm | 把 | 消毒毛刷，带涂漆的手柄。毛刷无气味且易于清洗。
172742 | 17 | 扁平蛋糕刷 | 长=50mm | 把 | 消毒毛刷，带涂漆的手柄。毛刷无气味且易于清洗。
172743 | 17 | 圆糕点刷 | 长=25mm | 把 | 消毒毛刷，带涂漆的手柄。毛刷无气味且易于清洗。
172746 | 17 | 尼龙蛋糕挤花袋 | 长=360mm | 个 | 尼龙或轻帆布袋，用于在蛋糕上洒糖衣。
172747 | 17 | 尼龙蛋糕挤花袋 | 长=405mm | 个 | 尼龙或轻帆布袋，用于在蛋糕上洒糖衣。
172748 | 17 | 尼龙蛋糕挤花袋 | 长=457mm | 个 | 尼龙或轻帆布袋，用于在蛋糕上洒糖衣。
172749 | 17 | 尼龙蛋糕挤花袋 | 长=508mm | 个 | 尼龙或轻帆布袋，用于在蛋糕上洒糖衣。
172750 | 17 | 帆布蛋糕挤花袋 | 直径=430×200mm | 个 | 尼龙或轻帆布袋，用于在蛋糕上洒糖衣。
172754 | 17 | 挤花袋管组 |  | 只 | 不锈钢制造。与挤花袋一起使用。可提供多种类型的6件套和12件套。
172755 | 17 | 挤花袋管组 |  | 只 | 不锈钢制造。与挤花袋一起使用。可提供多种类型的6件套和12件套。
172758 | 17 | 不锈钢面团刮刀 | 直径=150×110mm | 把 | 不锈钢制造。用于蛋糕面板、烤炉等。
172759 | 17 | 不锈钢面团刮刀 | 直径=180×115mm | 把 | 不锈钢制造。用于蛋糕面板、烤炉等。
172760 | 17 | 不锈钢面团刮刀 | 直径=210×115mm | 把 | 不锈钢制造。用于蛋糕面板、烤炉等。
172762 | 17 | 烤饼做花模 |  | 个 | 不锈钢制成，总长：180毫米。
172766 | 17 | 做饼刀具（平型） | 12件套 |  | 每套由十二件不同尺寸的刀具组成。仅成套提供。订货时，请注明需要平型还是皱褶型。
172767 | 17 | 做饼刀具（皱褶型） | 12件套 |  | 每套由十二件不同尺寸的刀具组成。仅成套提供。订货时，请注明需要平型还是皱褶型。
172771 | 17 | 硬木擀面棍（法国式） | 直径=30mm 长=450mm | 根 | 硬木制成，经过抛光。以下所列长度包括手柄在内。
172772 | 17 | 硬木擀面棍（法国式） | 直径=30mm 长=600mm | 根 | 硬木制成，经过抛光。以下所列长度包括手柄在内。
172773 | 17 | 硬木擀面棍（滚子式） | 直径=41mm 长=240mm | 根 | 硬木制成，经过抛光。以下所列长度包括手柄在内。
172774 | 17 | 硬木擀面棍（滚子式） | 直径=85mm 长=380mm | 根 | 硬木制成，经过抛光。以下所列长度包括手柄在内。
172778 | 17 | 硬木擀面棍（擀面板） | 直径=600×450×30mm | 根 | 单件式硬木揉面板。
172801 | 17 | 柠檬榨汁器（塑料铰刀式） | 直径=110mm | 个 | 可提供各种类型，以下列出了最普通类型。
172802 | 17 | 柠檬榨汁器（玻璃铰刀式） | 直径=135mm | 个 | 可提供各种类型，以下列出了最普通类型。
172803 | 17 | 柠檬榨汁器（不锈钢鸡式） |  | 个 | 可提供各种类型，以下列出了最普通类型。
172804 | 17 | 柠檬榨汁器（不锈钢杯式） | 直径=100mm | 个 | 可提供各种类型，以下列出了最普通类型。
172805 | 17 | 柠檬榨汁器（铸铝长柄式） | 直径=224mm | 个 | 可提供各种类型，以下列出了最普通类型。
172806 | 17 | 柚子和橘子挤汁器 | 直径=185mm | 个 | 与玻璃柠檬挤汁器类型相同，但具有更大的尺寸。
172808 | 17 | 榨果汁器 | 110×230×210 mm |  | 用于水果和蔬菜。用铸铝制成。底盘尺寸为110X230毫米。高210毫米。
172811 | 17 | 土豆捣碎机（有木柄粗不锈钢丝式） | 直径=100mm 长=270mm | 把 | 木柄粗金属丝式。用于准备碎土豆的简易工具。
172812 | 17 | 土豆捣碎机（不锈钢杯式 ） | 直径=80mm 长=245mm | 把 | 不锈钢杯式。用于准备碎土豆的简易工具。
172821 | 17 | 蔬菜杓子 | 尺寸=9×12mm | 把 | 用于做球形土豆或蔬菜片。碗状物由不锈钢制成，带木柄。
172822 | 17 | 蔬菜杓子 | 尺寸=15×18mm | 把 | 用于做球形土豆或蔬菜片。碗状物由不锈钢制成，带木柄。
172823 | 17 | 蔬菜杓子 | 尺寸=21×24mm | 把 | 用于做球形土豆或蔬菜片。碗状物由不锈钢制成，带木柄。
172824 | 17 | 蔬菜杓子 | 尺寸=27×30mm | 把 | 用于做球形土豆或蔬菜片。碗状物由不锈钢制成，带木柄。
172828 | 17 | 人工手柄土豆剥皮机 | 尺寸=100×290mm | 把 | 双臂简易拨皮机。可完成7毫米方和9毫米方两种。不锈钢刀具，易于取下清洗。底部尺寸为100X290毫米。
172830 | 17 | 压蒜器 | 长=150mm | 径 | 铝制手动压蒜器。总长为150毫米。
172832 | 17 | 坚果脱壳器 | 长=158mm | 把 | 抛光铸铁制造。长158毫米。
172836 | 17 | 切乳酪板 |  |  | 用于切奶酪和面包的木板。
172837 | 17 | 切乳酪板 |  |  | 用于切奶酪和面包的木板。
172841 | 17 | 干酪切刀（滚筒式） | 长=100mm | 个 | 可提供滚筒式或仅不锈钢刀片式两种类型。
172842 | 17 | 干酪切刀（不锈钢扭曲钢丝式 ） | 长=120mm | 个 | 可提供滚筒式或仅不锈钢刀片式两种类型。
172844 | 17 | 不锈钢乾酪切片刀 |  | 个 | 挪威制不锈钢乳酪切片刀。总长220毫米，刀片宽75毫米。
172846 | 17 | 乳酪磨碎器 |  |  | 半圆形刀口
172847 | 17 | 乳酪磨碎器 |  |  | 半圆形刀口
172848 | 17 | 乳酪磨碎器 |  |  | 全圆形刀口
172849 | 17 | 乳酪磨碎器 |  |  | 四面刀口
172850 | 17 | 乳酪磨碎器 |  |  | 四面刀口
172851 | 17 | 乳酪磨碎器 |  |  | 旋转式，带固定装置。
172853 | 17 | 制牛油球器 |  |  | 可快速制作牛油球。易于手持，木制。
172856 | 17 | 切片式切蛋器 |  |  | 塑料切片式切蛋器
172857 | 17 | 切片式切蛋器 |  |  | 不锈钢切片式切蛋器。
172858 | 17 | 楔式切蛋器 |  |  | 塑料楔式切蛋器。
172859 | 17 | 切刀式切蛋器 |  |  | 塑料切刀式切蛋器。
172871 | 17 | 平板式泥铲 | 长=200mm | 把 | 平板型。铸铝制造。在烤或煎等操作以前，用于使肉变嫩。
172872 | 17 | 凹痕式泥铲 | 长=200mm | 把 | 凹痕泥铲式。铸铝制造。在烤或煎等操作以前，用于使肉变嫩。
172873 | 17 | 方形锤式嫩肉器 | 长=247mm | 把 | 方形锤式。铸铝制造。在烤或煎等操作以前，用于使肉变嫩。
172901 | 17 | 不锈钢食品贮藏罐 | 直径=120mm 长=120mm 容量=1800cc | 个 | 不锈钢容器，用于储藏备好的食物。两边带手柄。
172902 | 17 | 不锈钢食品贮藏罐 | 直径=140mm 长=140mm 容量=2100cc | 个 | 不锈钢容器，用于储藏备好的食物。两边带手柄。
172903 | 17 | 不锈钢食品贮藏罐 | 直径=160mm 长=160mm 容量=3200cc | 个 | 不锈钢容器，用于储藏备好的食物。两边带手柄。
172904 | 17 | 不锈钢食品贮藏罐 | 直径=180mm 长=180mm 容量=4500cc | 个 | 不锈钢容器，用于储藏备好的食物。两边带手柄。
172905 | 17 | 不锈钢食品贮藏罐 | 直径=200mm 长=200mm 容量=6200cc | 个 | 不锈钢容器，用于储藏备好的食物。两边带手柄。
172906 | 17 | 不锈钢食品贮藏罐 | 直径=220mm 长=220mm 容量=8300cc | 个 | 不锈钢容器，用于储藏备好的食物。两边带手柄。
172907 | 17 | 不锈钢食品贮藏罐 | 直径=240mm 长=240mm 容量=11000cc | 个 | 不锈钢容器，用于储藏备好的食物。两边带手柄。
172908 | 17 | 不锈钢食品贮藏罐 | 直径=260mm 长=260mm 容量=14000cc | 个 | 不锈钢容器，用于储藏备好的食物。两边带手柄。
172909 | 17 | 不锈钢食品贮藏罐 | 直径=300mm 长=300mm 容量=21000cc | 个 | 不锈钢容器，用于储藏备好的食物。两边带手柄。
172910 | 17 | 不锈钢食品贮藏罐 | 直径=360mm 长=360mm 容量=36000cc | 个 | 不锈钢容器，用于储藏备好的食物。两边带手柄。
172921 | 17 | 不锈钢贮汤筒 | 直径=180mm 长=180mm 容量=4000cc | 个 | 不锈钢制造，带有密封盖，以防止冷却。带桶型手柄，方便携带。该桶用于在餐厅或厨房外某处储存或上汤等。26升型桶两端带有手柄。
172922 | 17 | 不锈钢贮汤筒 | 直径=210mm 长=210mm 容量=7000cc | 个 | 不锈钢制造，带有密封盖，以防止冷却。带桶型手柄，方便携带。该桶用于在餐厅或厨房外某处储存或上汤等。26升型桶两端带有手柄。
172923 | 17 | 不锈钢贮汤筒 | 直径=240mm 长=240mm 容量=10000cc | 个 | 不锈钢制造，带有密封盖，以防止冷却。带桶型手柄，方便携带。该桶用于在餐厅或厨房外某处储存或上汤等。26升型桶两端带有手柄。
172924 | 17 | 不锈钢贮汤筒 | 直径=270mm 长=270mm 容量=15000cc | 个 | 不锈钢制造，带有密封盖，以防止冷却。带桶型手柄，方便携带。该桶用于在餐厅或厨房外某处储存或上汤等。26升型桶两端带有手柄。
172925 | 17 | 不锈钢贮汤筒 | 直径=300mm 长=300mm 容量=20000cc | 个 | 不锈钢制造，带有密封盖，以防止冷却。带桶型手柄，方便携带。该桶用于在餐厅或厨房外某处储存或上汤等。26升型桶两端带有手柄。
172926 | 17 | 不锈钢贮汤筒 | 直径=330mm 长=330mm 容量=26000cc | 个 | 不锈钢制造，带有密封盖，以防止冷却。带桶型手柄，方便携带。该桶用于在餐厅或厨房外某处储存或上汤等。26升型桶两端带有手柄。
172930 | 17 | 镀锌牛奶罐 | 直径=160×260mm 容量=20000cc | 个 | 设计用于储存散装牛奶。罐体用电镀铁板制成，带有合适的手柄。如果需要，可定做不锈钢罐。仅提供20升容量一种类型。
172932 | 17 | 塑料食品存放罐 | 直径=120mm | 个 | 一种普通用途的带盖塑料圆桶，用于各种食物。
172933 | 17 | 塑料食品存放罐 | 直径=135mm | 个 | 一种普通用途的带盖塑料圆桶，用于各种食物。
172936 | 17 | 带密封盖食品盒（方形） |  |  | 用耐用聚丙烯制成。耐温范围广。带有为盖紧而设计的咬紧式聚乙烯盖。可提供多种类型，以下所列为最常见尺寸。
172937 | 17 | 带密封盖食品盒（方形） |  |  | 用耐用聚丙烯制成。耐温范围广。带有为盖紧而设计的咬紧式聚乙烯盖。可提供多种类型，以下所列为最常见尺寸。
172938 | 17 | 带密封盖食品盒（方形） |  |  | 用耐用聚丙烯制成。耐温范围广。带有为盖紧而设计的咬紧式聚乙烯盖。可提供多种类型，以下所列为最常见尺寸。
172939 | 17 | 带密封盖食品盒（圆形） |  |  | 用耐用聚丙烯制成。耐温范围广。带有为盖紧而设计的咬紧式聚乙烯盖。可提供多种类型，以下所列为最常见尺寸。
172940 | 17 | 带密封盖食品盒（圆形） |  |  | 用耐用聚丙烯制成。耐温范围广。带有为盖紧而设计的咬紧式聚乙烯盖。可提供多种类型，以下所列为最常见尺寸。
172941 | 17 | 塑胶带盖食品盒 |  |  | 用耐用聚丙烯制成。大尺寸食品储存盒，用于储存和冷冻各种食物。
172942 | 17 | 塑胶带盖食品盒 |  |  | 用耐用聚丙烯制成。大尺寸食品储存盒，用于储存和冷冻各种食物。
172943 | 17 | 塑胶带盖食品盒 |  |  | 用耐用聚丙烯制成。大尺寸食品储存盒，用于储存和冷冻各种食物。
172946 | 17 | 小型食物容器 |  |  | 耐用聚丙烯方形高食品容器。比圆容器的储存空间多达60%。
172947 | 17 | 小型食物容器 |  |  | 耐用聚丙烯方形高食品容器。比圆容器的储存空间多达60%。
172948 | 17 | 小型食物容器 |  |  | 耐用聚丙烯方形高食品容器。比圆容器的储存空间多达60%。
172952 | 17 | 塑料面包箱 | 直径=350×285×202mm | 个 | 塑料制成，带有可向上滑动的透明盖。适于储存面包片等。
172956 | 17 | 不锈钢食物容器 |  |  | 经过喷漆的不锈钢储存容器，用于储存面包，干燥食品等。两端带有钢带。
172960 | 17 | 铝质食品盒 |  |  | 多层铝制食品盒。单个盘的尺寸为直径200毫米，深80毫米。
172965 | 17 | 不锈钢抽屉式容器 |  |  | 设计用于存放几种作料。烹饪时使用很方便，因为每个抽屉盒都带有可轻易抓握的手柄。
172966 | 17 | 不锈钢抽屉式容器 |  |  | 设计用于存放几种作料。烹饪时使用很方便，因为每个抽屉盒都带有可轻易抓握的手柄。
172967 | 17 | 不锈钢抽屉式容器 |  |  | 设计用于存放几种作料。烹饪时使用很方便，因为每个抽屉盒都带有可轻易抓握的手柄。
172968 | 17 | 不锈钢抽屉式容器 |  |  | 设计用于存放几种作料。烹饪时使用很方便，因为每个抽屉盒都带有可轻易抓握的手柄。
172971 | 17 | 食品滴水架 | 直径=420×340×125mm | 个 | 结实的粗钢丝制成，经过镀塑。
172974 | 17 | 镀塑铁丝制玻璃杯架子 | 直径=475×315×155mm 容量 24只 | 个 | 间格适合放最标准尺寸的杯子。用粗钢丝制成，经过镀塑。
172975 | 17 | 镀塑铁丝制玻璃杯架子 | 直径=475×475×155mm 容量 36只 | 个 | 间格适合放最标准尺寸的杯子。用粗钢丝制成，经过镀塑。
172978 | 17 | 多用途钢丝餐具架 |  |  | 多用途餐具架，用于杯子、盘子、玻璃杯、碟子等。用粗钢丝制成，经过镀塑。
172979 | 17 | 多用途钢丝餐具架 |  |  | 多用途餐具架，用于杯子、盘子、玻璃杯、碟子等。用粗钢丝制成，经过镀塑。
172985 | 17 | 洗碗机用盘架 |  |  | 耐热硬塑料结构，为洗碗机中连续使用而设计。可提供用于放大玻璃杯、茶杯等的间格架。订购间格架类型时，请指明和架一起使用的大玻璃杯或茶杯的直径和高度。
172986 | 17 | 洗碗机用盘架 |  |  | 耐热硬塑料结构，为洗碗机中连续使用而设计。可提供用于放大玻璃杯、茶杯等的间格架。订购间格架类型时，请指明和架一起使用的大玻璃杯或茶杯的直径和高度。
1729A1 | 17 | 玻璃杯或茶杯架
173101 | 17 | 日式食用陶器 |  |  | 标准尺寸和组合的传统型日式餐具。附属物为白色，边上带有花状描绘。重量轻，易于拿持，堆放时破损率低。
173102 | 17 | 日式食用陶器 |  |  | 标准尺寸和组合的传统型日式餐具。附属物为白色，边上带有花状描绘。重量轻，易于拿持，堆放时破损率低。
173103 | 17 | 日式食用陶器 |  |  | 标准尺寸和组合的传统型日式餐具。附属物为白色，边上带有花状描绘。重量轻，易于拿持，堆放时破损率低。
173104 | 17 | 日式食用陶器 |  |  | 标准尺寸和组合的传统型日式餐具。附属物为白色，边上带有花状描绘。重量轻，易于拿持，堆放时破损率低。
173105 | 17 | 日式食用陶器 |  |  | 标准尺寸和组合的传统型日式餐具。附属物为白色，边上带有花状描绘。重量轻，易于拿持，堆放时破损率低。
173106 | 17 | 日式食用陶器 |  |  | 标准尺寸和组合的传统型日式餐具。附属物为白色，边上带有花状描绘。重量轻，易于拿持，堆放时破损率低。
173107 | 17 | 日式食用陶器 |  |  | 标准尺寸和组合的传统型日式餐具。附属物为白色，边上带有花状描绘。重量轻，易于拿持，堆放时破损率低。
173108 | 17 | 日式食用陶器 |  |  | 标准尺寸和组合的传统型日式餐具。附属物为白色，边上带有花状描绘。重量轻，易于拿持，堆放时破损率低。
173109 | 17 | 日式食用陶器 |  |  | 标准尺寸和组合的传统型日式餐具。附属物为白色，边上带有花状描绘。重量轻，易于拿持，堆放时破损率低。
173110 | 17 | 日式食用陶器 |  |  | 标准尺寸和组合的传统型日式餐具。附属物为白色，边上带有花状描绘。重量轻，易于拿持，堆放时破损率低。
173111 | 17 | 日式食用陶器 |  |  | 标准尺寸和组合的传统型日式餐具。附属物为白色，边上带有花状描绘。重量轻，易于拿持，堆放时破损率低。
173112 | 17 | 日式食用陶器 |  |  | 标准尺寸和组合的传统型日式餐具。附属物为白色，边上带有花状描绘。重量轻，易于拿持，堆放时破损率低。
173113 | 17 | 日式食用陶器 |  |  | 标准尺寸和组合的传统型日式餐具。附属物为白色，边上带有花状描绘。重量轻，易于拿持，堆放时破损率低。
173114 | 17 | 日式食用陶器 |  |  | 标准尺寸和组合的传统型日式餐具。附属物为白色，边上带有花状描绘。重量轻，易于拿持，堆放时破损率低。
173115 | 17 | 日式食用陶器 |  |  | 标准尺寸和组合的传统型日式餐具。附属物为白色，边上带有花状描绘。重量轻，易于拿持，堆放时破损率低。
173116 | 17 | 日式食用陶器 |  |  | 标准尺寸和组合的传统型日式餐具。附属物为白色，边上带有花状描绘。重量轻，易于拿持，堆放时破损率低。
173126 | 17 | 日本食用塑胶器 |  |  | 耐用且重量轻的抗破碎塑胶（聚丙烯树脂}食器。适合用洗碗机清洗，易于拿持和存放。彩色，有光泽，不褪色。抗酸碱，可耐温至120摄氏度。
173127 | 17 | 日本食用塑胶器 |  |  | 耐用且重量轻的抗破碎塑胶（聚丙烯树脂}食器。适合用洗碗机清洗，易于拿持和存放。彩色，有光泽，不褪色。抗酸碱，可耐温至120摄氏度。
173128 | 17 | 日本食用塑胶器 |  |  | 耐用且重量轻的抗破碎塑胶（聚丙烯树脂}食器。适合用洗碗机清洗，易于拿持和存放。彩色，有光泽，不褪色。抗酸碱，可耐温至120摄氏度。
173129 | 17 | 日本食用塑胶器 |  |  | 耐用且重量轻的抗破碎塑胶（聚丙烯树脂}食器。适合用洗碗机清洗，易于拿持和存放。彩色，有光泽，不褪色。抗酸碱，可耐温至120摄氏度。
173130 | 17 | 日本食用塑胶器 |  |  | 耐用且重量轻的抗破碎塑胶（聚丙烯树脂}食器。适合用洗碗机清洗，易于拿持和存放。彩色，有光泽，不褪色。抗酸碱，可耐温至120摄氏度。
173131 | 17 | 日本食用塑胶器 |  |  | 耐用且重量轻的抗破碎塑胶（聚丙烯树脂}食器。适合用洗碗机清洗，易于拿持和存放。彩色，有光泽，不褪色。抗酸碱，可耐温至120摄氏度。
173132 | 17 | 日本食用塑胶器 |  |  | 耐用且重量轻的抗破碎塑胶（聚丙烯树脂}食器。适合用洗碗机清洗，易于拿持和存放。彩色，有光泽，不褪色。抗酸碱，可耐温至120摄氏度。
173133 | 17 | 日本食用塑胶器 |  |  | 耐用且重量轻的抗破碎塑胶（聚丙烯树脂}食器。适合用洗碗机清洗，易于拿持和存放。彩色，有光泽，不褪色。抗酸碱，可耐温至120摄氏度。
173134 | 17 | 日本食用塑胶器 |  |  | 耐用且重量轻的抗破碎塑胶（聚丙烯树脂}食器。适合用洗碗机清洗，易于拿持和存放。彩色，有光泽，不褪色。抗酸碱，可耐温至120摄氏度。
173135 | 17 | 日本食用塑胶器 |  |  | 耐用且重量轻的抗破碎塑胶（聚丙烯树脂}食器。适合用洗碗机清洗，易于拿持和存放。彩色，有光泽，不褪色。抗酸碱，可耐温至120摄氏度。
173136 | 17 | 日本食用塑胶器 |  |  | 耐用且重量轻的抗破碎塑胶（聚丙烯树脂}食器。适合用洗碗机清洗，易于拿持和存放。彩色，有光泽，不褪色。抗酸碱，可耐温至120摄氏度。
173137 | 17 | 日本食用塑胶器 |  |  | 耐用且重量轻的抗破碎塑胶（聚丙烯树脂}食器。适合用洗碗机清洗，易于拿持和存放。彩色，有光泽，不褪色。抗酸碱，可耐温至120摄氏度。
173138 | 17 | 日本食用塑胶器 |  |  | 耐用且重量轻的抗破碎塑胶（聚丙烯树脂}食器。适合用洗碗机清洗，易于拿持和存放。彩色，有光泽，不褪色。抗酸碱，可耐温至120摄氏度。
173139 | 17 | 日本食用塑胶器 |  |  | 耐用且重量轻的抗破碎塑胶（聚丙烯树脂}食器。适合用洗碗机清洗，易于拿持和存放。彩色，有光泽，不褪色。抗酸碱，可耐温至120摄氏度。
173140 | 17 | 日本食用塑胶器 |  |  | 耐用且重量轻的抗破碎塑胶（聚丙烯树脂}食器。适合用洗碗机清洗，易于拿持和存放。彩色，有光泽，不褪色。抗酸碱，可耐温至120摄氏度。
173141 | 17 | 日本食用塑胶器 |  |  | 耐用且重量轻的抗破碎塑胶（聚丙烯树脂}食器。适合用洗碗机清洗，易于拿持和存放。彩色，有光泽，不褪色。抗酸碱，可耐温至120摄氏度。
173142 | 17 | 日本食用塑胶器 |  |  | 耐用且重量轻的抗破碎塑胶（聚丙烯树脂}食器。适合用洗碗机清洗，易于拿持和存放。彩色，有光泽，不褪色。抗酸碱，可耐温至120摄氏度。
173143 | 17 | 日本食用塑胶器 |  |  | 耐用且重量轻的抗破碎塑胶（聚丙烯树脂}食器。适合用洗碗机清洗，易于拿持和存放。彩色，有光泽，不褪色。抗酸碱，可耐温至120摄氏度。
173151 | 17 | 火锅 |  |  | 重铸铁制成，用于做日本寿喜烧的火锅。带有分离式手柄。
173152 | 17 | 火锅 |  |  | 重铸铁制成，用于做日本寿喜烧的火锅。带有分离式手柄。
173153 | 17 | 火锅 |  |  | 重铸铁制成，用于做日本寿喜烧的火锅。带有分离式手柄。
173154 | 17 | 火锅 |  |  | 重铸铁制成，用于做日本寿喜烧的火锅。带有分离式手柄。
173161 | 17 | 煎蛋卷锅 |  |  | 铜锅，带木制手柄。用于煎大方蛋卷，而不至于弄乱。
173162 | 17 | 煎蛋卷锅 |  |  | 铜锅，带木制手柄。用于煎大方蛋卷，而不至于弄乱。
173163 | 17 | 煎蛋卷锅 |  |  | 铜锅，带木制手柄。用于煎大方蛋卷，而不至于弄乱。
173164 | 17 | 煎蛋卷锅 |  |  | 铜锅，带木制手柄。用于煎大方蛋卷，而不至于弄乱。
173165 | 17 | 煎蛋卷锅 |  |  | 铜锅，带木制手柄。用于煎大方蛋卷，而不至于弄乱。
173166 | 17 | 煎蛋卷锅 |  |  | 铜锅，带木制手柄。用于煎大方蛋卷，而不至于弄乱。
173171 | 17 | 铝煮锅 |  |  | 耐用铝煮锅，两端铆有手柄。木盖单独出售。
173172 | 17 | 铝煮锅 |  |  | 耐用铝煮锅，两端铆有手柄。木盖单独出售。
173173 | 17 | 铝煮锅 |  |  | 耐用铝煮锅，两端铆有手柄。木盖单独出售。
173174 | 17 | 铝煮锅 |  |  | 耐用铝煮锅，两端铆有手柄。木盖单独出售。
173175 | 17 | 铝煮锅 |  |  | 耐用铝煮锅，两端铆有手柄。木盖单独出售。
173176 | 17 | 铝煮锅 |  |  | 耐用铝煮锅，两端铆有手柄。木盖单独出售。
173177 | 17 | 铝煮锅 |  |  | 耐用铝煮锅，两端铆有手柄。木盖单独出售。
173178 | 17 | 铝煮锅 |  |  | 耐用铝煮锅，两端铆有手柄。木盖单独出售。
173179 | 17 | 铝煮锅 |  |  | 耐用铝煮锅，两端铆有手柄。木盖单独出售。
173180 | 17 | 铝煮锅 |  |  | 耐用铝煮锅，两端铆有手柄。木盖单独出售。
173186 | 17 | 铝煮锅用木盖
173187 | 17 | 铝煮锅用木盖
173188 | 17 | 铝煮锅用木盖
173189 | 17 | 铝煮锅用木盖
173190 | 17 | 铝煮锅用木盖
173191 | 17 | 铝煮锅用木盖
173192 | 17 | 铝煮锅用木盖
173193 | 17 | 铝煮锅用木盖
173194 | 17 | 铝煮锅用木盖
173195 | 17 | 铝煮锅用木盖
173201 | 17 | 带手柄铝煮锅 |  |  | 重负荷铝制煮锅，带短木柄。
173202 | 17 | 带手柄铝煮锅 |  |  | 重负荷铝制煮锅，带短木柄。
173203 | 17 | 带手柄铝煮锅 |  |  | 重负荷铝制煮锅，带短木柄。
173204 | 17 | 带手柄铝煮锅 |  |  | 重负荷铝制煮锅，带短木柄。
173205 | 17 | 带手柄铝煮锅 |  |  | 重负荷铝制煮锅，带短木柄。
173206 | 17 | 带手柄铝煮锅 |  |  | 重负荷铝制煮锅，带短木柄。
173211 | 17 | 铝制双层暖锅 |  |  | 双煮器由内外两层锅组成。水在外锅中沸腾以使内锅中的东西（调味料、炖菜、汤）保温并保持软接触。
173212 | 17 | 铝制双层暖锅 |  |  | 双煮器由内外两层锅组成。水在外锅中沸腾以使内锅中的东西（调味料、炖菜、汤）保温并保持软接触。
173213 | 17 | 铝制双层暖锅 |  |  | 双煮器由内外两层锅组成。水在外锅中沸腾以使内锅中的东西（调味料、炖菜、汤）保温并保持软接触。
173216 | 17 | 烤网夹 |  |  | 用于在炭火、煤气或电加热器上烤肉、鱼等。
173217 | 17 | 烤网夹 |  |  | 用于在炭火、煤气或电加热器上烤肉、鱼等。
173218 | 17 | 烤网夹 |  |  | 用于在炭火、煤气或电加热器上烤肉、鱼等。
173226 | 17 | 漏网（小） |  |  | 设计用于过滤汤、煎油等。浅金属丝网，带结实的金属丝手柄。
173227 | 17 | 漏网（小） |  |  | 设计用于过滤汤、煎油等。浅金属丝网，带结实的金属丝手柄。
173231 | 17 | 不锈钢网勺 |  |  | 用于过滤汤等。不锈钢优质网孔，带木制手柄。
173232 | 17 | 不锈钢网勺 |  |  | 用于过滤汤等。不锈钢优质网孔，带木制手柄。
173233 | 17 | 不锈钢网勺 |  |  | 用于过滤汤等。不锈钢优质网孔，带木制手柄。
173236 | 17 | 不锈钢煮面勺 |  |  | 用于快煮意大利面食或鸡蛋面。不锈钢滤网，带木柄。
173238 | 17 | 捞面杓 |  |  | 设计用于从水中捞出煮好的面条、蔬菜、鱼片等。扁圆型不锈钢滤网，带木柄。订货时请指明所需滤网的直径。杓子总长为600毫米。
173239 | 17 | 捞面杓
173241 | 17 | 洗米篮 |  |  | 煮前洗米用。竹制。可提供两种类型。
173242 | 17 | 洗米篮 |  |  | 煮前洗米用。竹制。可提供两种类型。
173243 | 17 | 洗米篮 |  |  | 煮前洗米用。竹制。可提供两种类型。
173244 | 17 | 洗米篮 |  |  | 煮前洗米用。竹制。可提供两种类型。
173245 | 17 | 洗米篮 |  |  | 煮前洗米用。竹制。可提供两种类型。
173246 | 17 | 洗米篮 |  |  | 煮前洗米用。竹制。可提供两种类型。
173251 | 17 | 竹制深篮 |  |  | 圆竹筐，用于过滤日本豆面酱或滤去洗菜水等。
173252 | 17 | 竹制深篮 |  |  | 圆竹筐，用于过滤日本豆面酱或滤去洗菜水等。
173253 | 17 | 竹制深篮 |  |  | 圆竹筐，用于过滤日本豆面酱或滤去洗菜水等。
173256 | 17 | 塑料圆篮 | 直径=220mm | 个 | 用于过滤蔬菜、大米等的轻质塑料过滤蓝。订货时，请指明所需直径。
173257 | 17 | 塑料圆篮 | 直径=230mm | 个
173258 | 17 | 塑料圆篮 | 直径=260mm | 个
173259 | 17 | 塑料圆篮 | 直径=290mm | 个
173260 | 17 | 塑料圆篮 | 直径=320mm | 个
173261 | 17 | 塑料圆篮 | 直径=370mm | 个
173262 | 17 | 塑料圆篮 | 直径=420mm | 个
173263 | 17 | 塑料圆篮 | 直径=470mm | 个
173266 | 17 | 塑料圆蔬菜篮 | 直径=350mm 长=190mm | 个 | 深圆塑料筐，用于盛新鲜蔬菜或水果等。
173267 | 17 | 塑料圆蔬菜篮 | 直径=400mm 长=210mm | 个
173268 | 17 | 塑料圆蔬菜篮 | 直径=470mm 长=250mm | 个
173269 | 17 | 塑料圆蔬菜篮 | 直径=550mm 长=300mm | 个
173271 | 17 | 不锈钢圆篮 | 直径=250mm 长=109mm | 个 | 耐用不锈钢圆筐，用于滤去洗过或煮过后的蔬菜中的水分。
173272 | 17 | 不锈钢圆篮 | 直径=275mm 长=118mm | 个
173273 | 17 | 不锈钢圆篮 | 直径=300mm 长=120mm | 个
173274 | 17 | 不锈钢圆篮 | 直径=330mm 长=122mm | 个
173275 | 17 | 不锈钢圆篮 | 直径=350mm 长=135mm | 个
173276 | 17 | 不锈钢圆篮 | 直径=375mm 长=150mm | 个
173277 | 17 | 不锈钢圆篮 | 直径=400mm 长=165mm | 个
173278 | 17 | 不锈钢圆篮 | 直径=430mm 长=180mm | 个
173279 | 17 | 不锈钢圆篮 | 直径=460mm 长=187mm | 个
173280 | 17 | 不锈钢圆篮 | 直径=500mm 长=220mm | 个
173286 | 17 | 带把手不锈钢长方形篮 | 尺寸：355×300×150mm | 个 | 洗涤用不锈钢长方形篮，带手柄。
173291 | 17 | 深塑胶方形篮 |  |  | 方形塑料滤篮，理想用于清洗为色拉准备的蔬菜。可提供以下尺寸的深尺寸篮和标准尺寸篮。
173292 | 17 | 深塑胶方形篮
173293 | 17 | 深塑胶方形篮
173301 | 17 | 切鱼刀 |  |  | 经过热处理的碳钢刀片。用于将带骨的鱼切成便于使用的块。
173302 | 17 | 切鱼刀
173303 | 17 | 切鱼刀
173304 | 17 | 切鱼刀
173305 | 17 | 切鱼刀
173306 | 17 | 切鱼刀
173307 | 17 | 切鱼刀
173311 | 17 | 切菜刀 |  |  | 带碳钢刀片的薄片刀，设计用于轻易地切蔬菜。请指明所需刀片长度。
173312 | 17 | 切菜刀
173313 | 17 | 切菜刀
173314 | 17 | 切菜刀
173315 | 17 | 切菜刀
173321 | 17 | 切鱼片刀 |  |  | 为切薄生肉片或备好的鱼而特别设计。请指明所需刀片的长度。
173322 | 17 | 切鱼片刀
173323 | 17 | 切鱼片刀
173324 | 17 | 切鱼片刀
173328 | 17 | 一次性竹串针 |  |  | 一次性用钎，用于烤鸡肉片或肉片等。
173329 | 17 | 一次性竹串针
173331 | 17 | 勺子 |  |  | 铝质实心或带孔勺，带木质手柄，用于多种舀取用途。
173332 | 17 | 勺子
173334 | 17 | 木勺 |  |  | 木制，设计用于煮豆、炖肉等时使用。
173335 | 17 | 不锈钢勺子 |  |  | 轻质易清洗多用途不锈钢勺。可提供实心或带孔勺。手柄末端带钩，以方便悬挂在工作场所中手容易够到的地方。
173336 | 17 | 不锈钢勺子
173341 | 17 | 木制饭匙 |  |  | 日本大米勺，用于准备、蒸煮和上大米。
173342 | 17 | 木制饭匙
173343 | 17 | 木制饭匙
173344 | 17 | 木制饭匙
173345 | 17 | 木制饭匙
173346 | 17 | 木制饭匙
173347 | 17 | 木制饭匙
173348 | 17 | 木制饭匙
173351 | 17 | 木制铲 |  |  | 用于混合或搅拌带柄锅中的食物。以下尺寸为铲片宽度和总长。
173352 | 17 | 木制铲
173353 | 17 | 木制铲
173354 | 17 | 木制铲
173355 | 17 | 木制铲
173361 | 17 | 水舀 |  |  | 可提供全塑料型或不锈钢杯或铝杯带木柄型。
173362 | 17 | 水舀
173363 | 17 | 水舀
173364 | 17 | 水舀
173365 | 17 | 水舀
173366 | 17 | 削皮器 |  |  | 方便安全的削皮器，用于削萝卜、土豆等。不锈钢耐用刀片，带木柄。
173367 | 17 | 切丝器 |  |  | 一种很有用的刀具，用于切胡萝卜、萝卜等。刀片长85毫米。尺寸为：315X90毫米。
173371 | 17 | 臼器 |  |  | 锥形手工研磨钵，用于研磨浆状物、干香料或草药。研钵和木杵单独出售。请指明研钵的直径及是否需要杵。
173372 | 17 | 臼器
173373 | 17 | 臼器
173374 | 17 | 木杵
173375 | 17 | 木杵
173376 | 17 | 木杵
173381 | 17 | 切萝卜丝器 |  |  | 手动操作的多功能切丝器。铝、铜或不锈钢制成。
173382 | 17 | 切萝卜丝器
173383 | 17 | 切萝卜丝器
173384 | 17 | 切萝卜丝器
173385 | 17 | 切萝卜丝器
173386 | 17 | 切萝卜丝器
173387 | 17 | 切萝卜丝器
173394 | 17 | 寿司板 |  |  | 典型日式木板，用于上菜前准备“寿司”菜。
173396 | 17 | 寿司卷 |  |  | 竹制，为卷和准备日本“寿司”菜特别设计。尺寸为240X270毫米。
173398 | 17 | 滤布 |  |  | 棉织粗孔滤布。宽360毫米，长7米，折叠成一卷。
173401 | 17 | 日式筷子 | 长=220mm | 双 | 可提供涂漆竹制、塑料制和木制一次性筷子。可根据需要单独包装。
173402 | 17 | 日式筷子 | 长=225mm | 双
173403 | 17 | 日式筷子 | 长=225mm | 双
173404 | 17 | 日式筷子
173407 | 17 | 筷子盒 | 长=235mm | 个 | 独特的筷子盒。长约235毫米。
173408 | 17 | 筷子架 |  |  | 不锈钢制成，适于松散放置的筷子。
173411 | 17 | 厨师用筷子 | 长=390mm | 双 | 长竹筷，用于做“拌面油炸鱼虾”等。
173412 | 17 | 厨师用筷子 | 长=450mm | 双
173421 | 17 | 铝制保温饭桶 |  |  | 便携式铝质保温储存桶，用于存放煮好的米。可使米保温数小时，不影响米的味道。
173422 | 17 | 铝制保温饭桶
173423 | 17 | 铝制保温饭桶
173424 | 17 | 铝制保温饭桶
173426 | 17 | 不锈钢保温食物桶 |  |  | 不锈钢简便保温桶，用于存放大米等。外面为仿真木。
173427 | 17 | 不锈钢保温食物桶
173428 | 17 | 不锈钢保温食物桶
173429 | 17 | 不锈钢保温食物桶
173430 | 17 | 不锈钢保温食物桶
173446 | 17 | 滤油板 |  |  | 设计用于滤去煎炸食物上的油，如日式拌面油炸鱼虾等。能放在平底锅的顶部，以便重新获得油。电镀钢丝制成。
173451 | 17 | 茶筒 |  |  | 锡制绿茶桶，带防潮内盖。
173452 | 17 | 茶筒
173453 | 17 | 茶筒
173454 | 17 | 茶筒茶筒
173456 | 17 | 铝制洗涤盆 | 直径=460mm 高=170mm 容量=19000cc | 个 | 铝或氧化铝膜制成，用于清洗蔬菜等。
173457 | 17 | 铝制洗涤盆 | 直径=500mm 高=180mm 容量=25000cc | 个
173458 | 17 | 铝制洗涤盆 | 直径=550mm 高=190mm 容量=37000cc | 个
173459 | 17 | 防蚀铝洗涤盆 | 直径=270mm 高=511mm 容量=5200cc | 个
173460 | 17 | 防蚀铝洗涤盆 | 直径=300mm 高=128mm 容量=7700cc | 个
173461 | 17 | 防蚀铝洗涤盆 | 直径=330mm 高=140mm 容量=10000cc | 个
173462 | 17 | 防蚀铝洗涤盆 | 直径=360mm 高=160mm 容量=14000cc | 个
173463 | 17 | 防蚀铝洗涤盆 | 直径=420mm 高=135mm 容量=18000cc | 个
173464 | 17 | 防蚀铝洗涤盆 | 直径=480mm 高=154mm 容量=25000cc | 个
173465 | 17 | 防蚀铝洗涤盆 | 直径=540mm 高=173mm 容量=36000cc | 个
173466 | 17 | 防蚀铝洗涤盆 | 直径=600mm 高=192mm 容量=53000cc | 个
173471 | 17 | 塑料洗涤盆 | 直径=400mm 高=130mm 容量=11000cc | 个 | 普通用途的塑料盆。
173472 | 17 | 塑料洗涤盆 | 直径=450mm 高=150mm 容量=16000cc | 个
173473 | 17 | 塑料洗涤盆 | 直径=500mm 高=170mm 容量=24000cc | 个
173474 | 17 | 塑料洗涤盆 | 直径=570mm 高=190mm 容量=37000cc | 个
173475 | 17 | 塑料洗涤盆 | 直径=600mm 高=280mm 容量=60000cc | 个
173601 | 17 | 中式陶瓷饭碗 | 直径=117mm 高=55mm | 个 | 耐用的中国式陶瓷餐具。
173602 | 17 | 中式陶瓷汤碗 | 直径=183mm 高=60mm | 个
173603 | 17 | 中式陶瓷汤碗 | 直径=205mm 高=60mm | 个
173604 | 17 | 中式陶瓷汤碗 | 直径=228mm 高=60mm | 个
173605 | 17 | 中式陶瓷面碗 | 直径=193mm 高=68mm | 个
173606 | 17 | 中式陶瓷汤匙 | 高=140mm | 个
173611 | 17 | 中式美拉麦面碗 | 直径=197mm 长=67mm | 个 | 中式密胺树脂塑料餐具，抗破碎，适于在洗碗机中清洗。易于拿取和存放，颜色有光泽且不易褪色。
173612 | 17 | 中式大号美拉麦面碗 | 直径=205mm 长=60mm | 个
173613 | 17 | 中式美拉麦汤碗 | 直径=113mm 长=54mm | 个
173614 | 17 | 中式美拉麦八角盘 | 直径=180mm 长=40mm | 个
173615 | 17 | 中式小号美拉麦盘 | 直径=140mm 长=25mm | 个
173616 | 17 | 中式美拉麦分食盘 | 直径=300mm 长=40mm | 个
173617 | 17 | 中式美拉麦分食盘 | 直径=365mm 长=50mm | 个
173618 | 17 | 中式美拉麦分食盘 | 直径=455mm 长=65mm | 个
173619 | 17 | 中式美拉麦汤匙 | 长=160mm | 个
173626 | 17 | 中式塑料筷子 | 长=260mm | 双 | 塑料或竹制中式平头筷子。
173627 | 17 | 中式竹筷子 | 长=260mm | 双
173631 | 17 | 煎锅 | 直径=300mm | 个 | 重钢制造，带半圆形底。盘上焊有短手柄，以便在煎炒时手握。非常适合用于做中国菜。
173632 | 17 | 煎锅 | 直径=330mm | 个
173633 | 17 | 煎锅 | 直径=360mm | 个
173636 | 17 | 钢制中式炒菜锅 | 直径=390mm | 个 | 重钢制大尺寸锅，两端铆有手柄。适于煮或炒中国菜。
173637 | 17 | 钢制中式炒菜锅 | 直径=420mm | 个
173638 | 17 | 钢制中式炒菜锅 | 直径=450mm | 个
173639 | 17 | 钢制中式炒菜锅 | 直径=480mm | 个
173640 | 17 | 钢制中式炒菜锅 | 直径=510mm | 个
173641 | 17 | 钢制中式炒菜锅 | 直径=600mm | 个
173651 | 17 | 不锈钢中式汤勺 | 直径=120mm | 把 | 不锈钢或钢勺带木柄，用于做中国菜。可提供实心和带孔两种。
173652 | 17 | 不锈钢中式汤勺 | 直径=130mm | 把
173653 | 17 | 钢质带孔汤匙 | 直径=120mm | 把
173654 | 17 | 钢质带孔汤匙 | 直径=130mm | 把
173656 | 17 | 钢制铲刀 | 阔=120mm | 个 | 不锈钢或钢勺带木柄，用于做中国菜。
173657 | 17 | 钢制铲刀 | 阔=130mm | 个
173658 | 17 | 中式不锈钢铲刀 | 阔=120mm | 个
173659 | 17 | 中式不锈钢铲刀 | 阔=130mm | 个
173662 | 17 | 中式菜刀 | 长=213mm | 把 | 宽且锋利的刀片，用于准备做中国菜用的大部分蔬菜。碳钢刀片，带木柄。
173666 | 17 | 中式硬木菜板 | 长=390mm 阔=150mm | 块 | 硬木制成，用于切牛肉和蔬菜以备用。标准尺寸为390X150毫米，但可根据需要提供更大或更小的尺寸。
173671 | 17 | 竹蒸笼 | 直径=300mm 高=55mm | 个 | 竹制，设计用于蒸食物。中间部件和盖子可单独购买。
173672 | 17 | 竹蒸笼 | 直径=330mm 高=55mm | 个
173673 | 17 | 竹蒸笼 | 直径=360mm 高=55mm | 个
173674 | 17 | 竹蒸笼 | 直径=390mm 高=55mm | 个
173675 | 17 | 竹蒸笼 | 直径=420mm 高=55mm | 个
173676 | 17 | 竹蒸笼 | 直径=450mm 高=55mm | 个
173677 | 17 | 竹蒸笼 | 直径=480mm 高=55mm | 个
173681 | 17 | 竹蒸笼笼盖 | 直径=300mm | 个
173682 | 17 | 竹蒸笼笼盖 | 直径=330mm | 个
173683 | 17 | 竹蒸笼笼盖 | 直径=360mm | 个
173684 | 17 | 竹蒸笼笼盖 | 直径=390mm | 个
173685 | 17 | 竹蒸笼笼盖 | 直径=420mm | 个
173686 | 17 | 竹蒸笼笼盖 | 直径=450mm | 个
173687 | 17 | 竹蒸笼笼盖 | 直径=480mm | 个
173690 | 17 | 铝制蒸笼 | 直径=450mm 长=150mm | 个 | 铝制，和上面提到的器具用途一样。蒸笼和盖子可单独购买。
173691 | 17 | 铝制蒸笼 | 直径=480mm 长=150mm | 个
173692 | 17 | 铝制蒸笼 | 直径=510mm 长=150mm | 个
173693 | 17 | 铝制蒸笼 | 直径=600mm 长=150mm | 个
173695 | 17 | 铝制蒸笼盖 | 直径=450mm | 个
173696 | 17 | 铝制蒸笼盖 | 直径=480mm | 个
173697 | 17 | 铝制蒸笼盖 | 直径=510mm | 个
173698 | 17 | 铝制蒸笼盖 | 直径=600mm | 个
173751 | 17 | 带盖不锈钢面碗（韩式） |  |  | 经过抛光处理的韩式18-8不锈钢餐具。经久耐用。易于处理和存放。不会失去光泽。
173752 | 17 | 不锈钢汤碗
173753 | 17 | 不锈钢带盖泡菜碗
173754 | 17 | 不锈钢带盖"MIZUNA"碗
173755 | 17 | 不锈钢酱油碗
173756 | 17 | 不锈钢面碗
173757 | 17 | 不锈钢椭圆形盘
173758 | 17 | 不锈钢椭圆形盘
173759 | 17 | 不锈钢肉汤碗
173760 | 17 | 不锈钢筷子
173761 | 17 | 不锈钢汤匙
174001 | 17 | 弹簧称 | 容量：200克 | 台 | 用于称量散装物品。称量范围从200克至20公斤。仅提供公制刻度。塑料或不锈钢托盘。
174002 | 17 | 弹簧称 | 容量：400克 | 台
174003 | 17 | 弹簧称 | 容量：800克 | 台
174004 | 17 | 弹簧称 | 容量：1000克 | 台
174005 | 17 | 弹簧称 | 容量：2000克 | 台
174006 | 17 | 弹簧称 | 容量：4000克 | 台
174007 | 17 | 弹簧称 | 容量：8000克 | 台
174008 | 17 | 弹簧称 | 容量：10000克 | 台
174009 | 17 | 弹簧称 | 容量：12000克 | 台
174010 | 17 | 弹簧称 | 容量：20公斤 | 台
174011 | 17 | 弹簧称 | 容量：30公斤 | 台
174012 | 17 | 弹簧秤 | 容量=50kgs | 台
174016 | 17 | 手提式数据秤 |  |  | 碱性电池供电，称量数值用数字显示。托盘尺寸为220X220毫米。
174017 | 17 | 手提式数据秤
174018 | 17 | 手提式数据秤
174019 | 17 | 手提式数据秤
174021 | 17 | 警报式定时器 |  |  | 可提供手拨式和数字式两种，在所设定的时间周期结束时报警。可在1秒至60分钟或更长的时间内进行调整。
174022 | 17 | 警报式定时器
174026 | 17 | 塑料量杯 | 容量=300mm | 个 | 不锈钢或塑料制杯，用于量取液体。所标刻度单位为升。
174027 | 17 | 塑料量杯 | 容量=600mm | 个
174028 | 17 | 塑料量杯 | 容量=1000mm | 个
174029 | 17 | 塑料量杯 | 容量=2000mm | 个
174031 | 17 | 不锈钢量杯 | 容量=200mm | 个
174032 | 17 | 不锈钢量杯 | 容量=500mm | 个
174033 | 17 | 不锈钢量杯 | 容量=1000mm | 个
174034 | 17 | 不锈钢量杯 | 容量=2000mm | 个
174045 | 17 | 厨房用手套 |  | 付 | 柔软且有弹性的薄橡胶制成，适合船上厨房用。
174048 | 17 | 耐热手套 |  | 付 | 大量填补的热反射铝布料，可起特殊保护作用。
174051 | 17 | 椰子壳洗擦刷 |  | 卷 | 用于除去油脂或食物上的污垢；也可用于刮盘子或带短硬刺的蔬菜。可提供各种类型和材料。
174052 | 17 | 大椰子壳洗擦刷 |  | 卷
174053 | 17 | 洗刷用钢丝团 |  | 卷
174054 | 17 | 洗刷用钢丝团 |  | 卷
174055 | 17 | 不锈钢丝洗刷团 |  | 卷
174058 | 17 | 海棉清洁块 | 尺寸：150×100×50mm | 块 | 软泡沫塑料海绵，用于一般用途的清洁或清洗。
174061 | 17 | 钢丝绒 | 重量：450g | 包 | 可用于清洁或刮擦不锈钢设备及大部分其他金属。每件重450克。
174062 | 17 | 钢丝绒 | 重量：250g | 包
174063 | 17 | 钢丝绒
174064 | 17 | 钢丝绒
174065 | 17 | 钢丝绒
174066 | 17 | 钢丝绒
174071 | 17 | 擦垢垫
174072 | 17 | 擦垢海棉垫（小号）
174073 | 17 | 擦垢海绵垫（大号）
174074 | 17 | 轻负荷擦垢垫
174075 | 17 | 重负荷擦垢垫
174076 | 17 | 皮带除垢垫
174077 | 17 | 除垢垫夹持器
174078 | 17 | 垫块
174079 | 17 | 优质清洁垫
174080 | 17 | 中等清洁垫
174081 | 17 | 粗糙清洁垫
174082 | 17 | 超粗糙清洁垫
174083 | 17 | 重负荷浅锅清洁垫
174084 | 17 | 重负荷浅锅清洁垫夹持器
174085 | 17 | 浅锅抛光垫
174086 | 17 | 浅锅抛光垫夹持器
174087 | 17 | 浅锅滤网
174091 | 17 | 厨房雨鞋 |  |  | 防漏橡胶靴，带防滑轮胎痕鞋底。通常提供白色。
174092 | 17 | 厨房雨鞋
174093 | 17 | 厨房雨鞋
174094 | 17 | 厨房雨鞋
174095 | 17 | 厨房雨鞋
174096 | 17 | 厨房雨鞋
174097 | 17 | 厨房雨鞋
174098 | 17 | 厨房雨鞋
174099 | 17 | 厨房雨鞋
174101 | 17 | 有柄清洗刷 |  | 把 | 白色猪鬃毛刷，用于洗碗机、普通船上厨房、餐具室等。总长为270毫米。
174103 | 17 | 平刷（海棉） |  | 把 | 用于清洗玻璃杯、茶杯或其他难于清洗的餐具。海绵刷制成，带塑料手柄。也可提供白色猪鬃转动毛刷。
174104 | 17 | 平刷（白毛） |  | 把
174107 | 17 | 瓶刷 | 直径:50mm 高:340mm | 把 | 设计用于清洗瓶子等刷子难以进入的狭窄空间。
174108 | 17 | 瓶刷 | 直径:75mm 高:450mm | 把
174111 | 17 | 滤过刷 |  | 个 | 一种便利的毛刷，用于清洗过滤器颈的内部。黑毛带盘丝手柄，手柄末端带环。
174121 | 17 | 塑料桶 | 直径:255mm 高:245mm 容量:8000cc | 个 | 冲膜硬塑料桶。最常用的为蓝色。
174122 | 17 | 塑料桶 | 直径:275mm 高:265mm 容量:10000cc | 个
174123 | 17 | 塑料桶 | 直径:300mm 高:285mm 容量:13000cc | 个
174124 | 17 | 塑料桶 | 直径:335mm 高:305mm 容量:15000cc | 个
174126 | 17 | 镀锌铁桶 | 直径:250mm 高:200mm 容量:8000cc | 个 | 用标准28号镀锌铁板制成，带加固底。
174127 | 17 | 镀锌铁桶 | 直径:280mm 高:200mm 容量:10000cc | 个
174128 | 17 | 镀锌铁桶 | 直径:305mm 高:230mm 容量:13000cc | 个
174129 | 17 | 镀锌铁桶 | 直径:315mm 高:260mm 容量:15000cc | 个
174131 | 17 | 不锈钢桶 | 容量:10000cc | 个 | 18-8不锈钢板制成，有多种用途，包括用于化学品。
174132 | 17 | 不锈钢桶 | 容量:13000cc | 个
174133 | 17 | 不锈钢桶 | 容量:15000cc | 个
174141 | 17 | 塑料畚箕 | 直径:320×270×495mm | 个 | 硬塑料或电镀钢制成。可提供三种类型。
174142 | 17 | 白铁畚箕 | 直径:240×110×770mm | 个
174143 | 17 | 闭式白铁畚箕 | 直径:306×116×250mm | 个
174146 | 17 | 塑料垃圾桶 | 直径:230mm 高:290mm | 个 | 可提供的桶有塑料、纤维或电镀钢型。
174147 | 17 | 纤维板垃圾桶 | 直径:200mm 高:240mm | 个
174148 | 17 | 纤维板垃圾桶 | 直径:220mm 高:300mm | 个
174149 | 17 | 白铁皮垃圾桶 | 直径:190mm 高:240mm | 个
174150 | 17 | 白铁皮垃圾桶 | 直径:220mm 高:290mm | 个
174156 | 17 | 塑料垃圾桶（带盖） | 直径:375×260mm 高:570mm 容量:35000cc | 个 | 用于从船上厨房、餐具室等处收集各种垃圾。硬塑料制成，易于保持清洁。可提供大圆型、长方底型和提桶型。装有锁紧盖，以防止气味挥发。
174157 | 17 | 塑料垃圾桶（带盖） | 直径:355mm 高:340mm 容量:22000cc | 个
174158 | 17 | 塑料垃圾桶（带盖） | 直径:370mm 高:370mm 容量:25000cc | 个
174159 | 17 | 塑料垃圾桶（带盖） | 直径:340mm 高:350mm 容量:22000cc | 个
174160 | 17 | 塑料垃圾桶（带盖） | 直径:400mm 高:420mm 容量:35000cc | 个
174161 | 17 | 塑料垃圾桶（带盖） | 直径:460mm 高:560mm 容量:45000cc | 个
174162 | 17 | 塑料垃圾桶（带盖） | 直径:490mm 高:580mm 容量:70000cc | 个
174163 | 17 | 塑料垃圾桶（带盖） | 直径:530mm 高:600mm 容量:90000cc | 个
174164 | 17 | 塑料垃圾桶（带盖） | 直径:580mm 高:700mm 容量:120000cc | 个
174171 | 17 | 塑料垃圾袋 | 直径:250×350mm 每包数:50只 | 包 | 聚乙烯塑料袋，用于垃圾处理。可提供透明和黑颜色两种类型。
174172 | 17 | 塑料垃圾袋 | 直径:320×380mm 每包数:10只 | 包
174173 | 17 | 塑料垃圾袋 | 直径:520×600mm 每包数:10只 | 包
174174 | 17 | 塑料垃圾袋 | 直径:650×850mm 每包数:10只 | 包
174175 | 17 | 塑料垃圾袋 | 直径:800×900mm 每包数:10只 | 包
174176 | 17 | 塑料垃圾袋 | 直径:500×400mm 每包数:50只 | 包
174177 | 17 | 一次性纸袋 |  |  | 适合用于存储及垃圾处理的袋子。强粘合层纸制成，抗撕裂，不漏水。
174179 | 17 | 船用生物降解塑料袋 |  |  | 方便的纸处理袋，可生物降解，符合塑料倾销国际禁令的要求。可方便地放入任何标准尺寸的垃圾箱。可短时间地存放水和湿垃圾。纯天然产品，用100%可降解纸制成。
174180 | 17 | 船用生物降解塑料袋
174181 | 17 | 封口塑料袋 | 直径:85mm 长:120mm 每包数:200张/包 | 个 | 普通透明塑料袋，带封口，只需让袋口在拇指和食指之间滑动就可轻易地将其封严。可防止内部物品变潮或沾染灰尘。
174182 | 17 | 封口塑料袋 | 直径:100mm 长:140mm 每包数:200张/包 | 个
174183 | 17 | 封口塑料袋 | 直径:120mm 长:170mm 每包数:100张/包 | 个
174184 | 17 | 封口塑料袋 | 直径:140mm 长:200mm 每包数:100张/包 | 个
174185 | 17 | 封口塑料袋 | 直径:170mm 长:240mm 每包数:100张/包 | 个
174186 | 17 | 封口塑料袋 | 直径:200mm 长:280mm 每包数:100张/包 | 个
174187 | 17 | 封口塑料袋 | 直径:240mm 长:340mm 每包数:100张/包 | 个
174188 | 17 | 封口塑料袋 | 直径:280mm 长:400mm 每包数:100张/包 | 个
174201 | 17 | 铝箔食品保鲜纸 | 高:300mm 每卷长:25米 | 卷 | 薄铝箔片，用于包装将进行烹饪或冷冻的食品。每卷带有一个锯齿状刀具，以便把铝箔片割成所需的长度。
174202 | 17 | 铝箔食品保鲜纸 | 高:450mm 每卷长:30米 | 卷
174203 | 17 | 铝箔食品保鲜纸 | 高:450mm 每卷长:150米 | 卷
174206 | 17 | 保鲜膜 |  |  | 薄玻璃纸箔，用于包装冷冻储存前的食品。可在储藏时保持食品新鲜和不变味。每个包装上装有自切割刀具。
174207 | 17 | 保鲜膜
174208 | 17 | 保鲜膜
174209 | 17 | 保鲜膜
174211 | 17 | 蜡纸 |  |  | 蜡纸，用于存放食物，尤其是在冰箱内，不会破坏食物的新鲜程度、味道、清洁性和维他命含量。每个包装上都装有自切割刀具。
174215 | 17 | 腊纸保鲜纸 | 高:764mm 每卷长:1070米 | 包 | 石蜡纸，用于包装油脂食物。
174216 | 17 | 腊纸保鲜纸 |  |  | 用特氟隆薄片制成，厚约75微米。适合用于烘焙，可防止面包或蛋糕粘到烤锅上。
174217 | 17 | 腊纸保鲜纸
174218 | 17 | 腊纸保鲜纸
174220 | 17 | 薄纸 |  | 盒 | 尺寸经济的薄绵纸。每叠200片，装于盒中，以备取出。尺寸为：120X252X82毫米。
174223 | 17 | 擦手纸 | 每卷长:100张 | 盒 | 单片式一次性纸。纸片尺寸为230毫米长X220毫米宽，每盒含100片。
174224 | 17 | 塑料擦手纸架 |  | 个 | 硬塑料容器，用于放折叠纸巾。纸巾大小为230X220毫米。纸巾盒尺寸为250X145X138毫米。
174231 | 17 | 筒式擦手纸 | 每盒长:137米 | 盒 | 分隔成带有打孔线的易撕部分。
174232 | 17 | 筒式擦手纸 | 每盒长:14米 | 筒
174236 | 17 | 塑料筒式擦手纸架 | 长:200mm | 只 | 塑料支架，用于放成卷纸巾。
174237 | 17 | 塑料筒式擦手纸架 | 长:280mm | 只
174241 | 17 | 单层卫生纸 | 直径:114mm 长:45M 容量:100张/盒 | 盒 | 柔软且尺寸经济的纸。每箱100卷。
174242 | 17 | 双层卫生纸 | 直径:114mm 长:32.5M 容量:4张/盒 | 卷
174243 | 17 | 双层卫生纸 | 直径:114mm 长:32.5M 容量:100张/盒 | 盒
174245 | 17 | 手纸托架 | 尺寸mm:132*60 金属 | 个
174246 | 17 | 手纸托架 | 尺寸mm:130*75 不锈钢 | 个
174247 | 17 | 手纸托架 | 尺寸mm:146*70 塑料 | 个
174251 | 17 | 椰棕马桶刷 |  | 把 | 碗状卫生刷，其外形易于清洗厕所边缘的下面。
174252 | 17 | 尼龙马桶刷 |  | 把
174253 | 17 | 有柄尼龙马桶刷 |  | 套
174256 | 17 | 通马桶器 |  | 只 | 带木柄的橡胶杯状物，用于普通用途。
174261 | 17 | 通管钢丝 | 直径:6mm 长:5米 | 根 | 理想用于清通堵塞的管道等。灵活盘绕的直径6毫米的抗腐蚀蛇状钢丝，带油17毫米直径的螺旋形头。可提供两种长度的钢丝。
174262 | 17 | 通管钢丝 | 直径:6mm 长:10米 | 根
174271 | 17 | 拖把 |  | 把 | 软白纱线制成，牢固地固定在手柄末端。总长1,580毫米。
174272 | 17 | 可更换拖把头 |  | 把
174275 | 17 | 弹簧式拖把 |  |  | 快速型弹簧夹，可用于安装或卸下。仅需数秒钟就可移去旧拖把头并换上新的。
174276 | 17 | 弹簧式拖把手柄
174277 | 17 | 弹簧式拖把头
174280 | 17 | 绞拖把桶 | 尺寸:270×270×330mm | 根 | 一种方便的足板设备，不需弯腰即可挤出拖把上的水。尺寸为330X340X280毫米，硬塑料制成，带钢制绞干支架。
174286 | 17 | 地板刷 |  |  | 大拖把，用于除尘或擦干地板上的水。装有长手柄。
174287 | 17 | 地板刷
174288 | 17 | 地板刷
174289 | 17 | 地板刷
174291 | 17 | 橡胶扫水帚 | 长:330mm | 把 | 设计用于擦去窗户玻璃、玻璃杯、船舱地板等上面的水。可提供三种不同的刃片宽度。所有类型均装有1,200毫米塑料手柄。
174292 | 17 | 橡胶扫水帚 | 长:400mm | 把
174293 | 17 | 橡胶扫水帚 | 长:480mm | 把
174296 | 17 | 弹簧柄的海棉拖把 |  | 套 | 设计用于清洁船上厨房和住舱。涮洗拖把时，只需简单地浸湿海绵并挤压弹簧杆手柄。海绵宽度为180毫米。
174297 | 17 | 备用海棉拖把 |  | 块
174301 | 17 | 安全火柴 | 每包盒数:12 | 包 | 每包包括12小盒，每箱100包。
174303 | 17 | 经济型安全火柴 |  |  | 家庭用经济型长火柴。每盒约900根。
174311 | 17 | 小玻璃圆烟灰缸 | 直径:160mm | 个 | 可提供各种材料和类型。以下展示的是最普通的类型。
174312 | 17 | 大玻璃圆烟灰缸 | 直径:185mm | 个
174313 | 17 | 普通塑料烟灰缸 | 直径:145mm | 个
174314 | 17 | 塑料高脚烟灰缸 | 直径:99mm | 个
174315 | 17 | 普通瓷烟灰缸 | 直径:160mm | 个
174316 | 17 | 普通不锈钢烟灰缸 | 直径:160mm | 个
174317 | 17 | 有盖普通不锈钢烟灰缸 | 直径:160mm | 个
174318 | 17 | 防滑不锈钢烟灰缸 | 直径:154mm | 个
174319 | 17 | 不锈钢分隔式烟灰缸 | 直径:120mm | 个
174325 | 17 | 立式烟灰缸 | 直径:260mm 高:535mm | 个 | 所展示的为各种不同类型中最常见的不锈钢型。
174326 | 17 | 烟灰缸（圆筒式） | 直径:180mm 高:500mm | 个
174331 | 17 | 不锈钢花瓶 |  | 台 | 单茎花瓶，不锈钢制成。尺寸：200毫米高X100毫米方底。
174351 | 17 | 捕鼠器 |  | 卷
174352 | 17 | 捕鼠器 |  | 卷
174356 | 17 | 苍蝇拍 |  |  | 塑料手柄和框架，带金属网。总长为550毫米。
1743A1 | 17 | 花瓶 | 玻璃花瓶 | 包 | 可提供多种类型、尺寸和材料。订货时，请指明类型、材料和尺寸。
1743A2 | 17 | 花瓶 | 瓷花瓶
174501 | 17 | 电炉 | 电压:110V 容量:600W | 只 | 一种电热水器或用于方便型自助餐。元件用带有天然云母的的钢板遮盖，以起保护作用。额定容量为：交流110伏X1200瓦，带有供300瓦、600瓦或1200瓦电炉使用的变压器。
174502 | 17 | 电炉 | 电压:110V 容量:1200W | 只
174503 | 17 | 电炉 | 电压:220V 容量:1200W | 只
174506 | 17 | 电热壶 | 电压:110V 容量:350W | 个
174507 | 17 | 电热壶 | 电压:220V 容量:350W | 个
174511 | 17 | 电壶 | 电压:110V 容量:2100cc | 个
174512 | 17 | 电壶 | 电压:110V 容量:3500cc | 个
174513 | 17 | 电壶 | 电压:220V 容量:2100cc | 个
174514 | 17 | 电壶 | 电压:220V 容量:3500cc | 个
174521 | 17 | 电热水瓶
174522 | 17 | 电热水瓶
174523 | 17 | 电热水瓶
174524 | 17 | 电热水瓶
174531 | 17 | 电咖啡壶 | 电压:110V 容量:4杯 | 套
174532 | 17 | 电咖啡壶 | 电压:110V 容量:8杯 | 套
174533 | 17 | 电咖啡壶 | 电压:110V 容量:12杯 | 套
174534 | 17 | 电咖啡壶 | 电压:220V 容量:4杯 | 套
174535 | 17 | 电咖啡壶 | 电压:220V 容量:8杯 | 套
174536 | 17 | 电咖啡壶 | 电压:220V 容量:12杯 | 套
174541 | 17 | 电咖啡壶备用玻璃杯 | 容量:4杯 | 个
174542 | 17 | 电咖啡壶备用玻璃杯 | 容量:8杯 | 个
174543 | 17 | 电咖啡壶备用玻璃杯 | 容量:12杯 | 个
174546 | 17 | 电咖啡壶 | 电压:110V 容量:7杯 | 个
174547 | 17 | 电咖啡壶 | 电压:220V 容量:7杯 | 个
174551 | 17 | 自动吐司电烤箱 | 电压:110V 容量:2片/盒 | 盒 | 自动弹出式吐司烤箱。可提供电源为110伏或220伏的两片或四片吐司电烤箱。订货时，请指明吐司电烤箱的类型和所需的电压。
174552 | 17 | 自动电烤吐司盒 | 电压:110V 容量:4片/盒 | 盒
174553 | 17 | 自动电烤吐司盒 | 电压:220V 容量:2片/盒 | 盒
174554 | 17 | 自动电烤吐司盒 | 电压:220V 容量:4片/盒 | 盒
174561 | 17 | 电动搅拌器 | 电压:110V 容量:1000cc | 台
174562 | 17 | 电动搅拌器 | 电压:110V 容量:1400cc | 台
174563 | 17 | 电动搅拌器 | 电压:220V 容量:1000cc | 台
174564 | 17 | 电动搅拌器 | 电压:220V 容量:1400cc | 台
174571 | 17 | 电动榨汁和搅拌机
174572 | 17 | 电动榨汁和搅拌机
174576 | 17 | 台式万能搅拌器 | 电压:110V 容量:7000cc | 台 | 快捷有效的方便型搅拌器，适合用于准备混合蛋糕或做黄油、汤、调料等。该搅拌器还可通过可更换刀片附件进行切碎或切片，从而增加其使用范围。
174577 | 17 | 台式万能搅拌器 | 电压:220V 容量:7000cc | 台
174578 | 17 | 液化器 |  |  | 1.2升容量的加固塑料高脚玻璃杯。适合用于液化、乳化、制作浓汤、研磨成粉等。
174579 | 17 | 碎肉器 |  |  | 用于切碎。提供有用于优质或粗糙地进行切碎的刀具。
174580 | 17 | 切片器 |  |  | 用于切蔬菜。可提供4种刀板。
174581 | 17 | 香肠漏斗 |  |  | 用于碎肉机，单独提供。用于制作香肠。
174582 | 17 | 制冰淇淋器 |  |  | 用于制作新鲜的乳酪或家庭自制冰淇淋。
174583 | 17 | 果汁滤出器 |  |  | 用于制作蔬菜汁和果汁。
174584 | 17 | 开罐器 |  |  | 用于打开各种类型的罐，不会留下锯齿边。
174586 | 17 | 擦地器 | 直径:240mm | 把
174587 | 17 | 擦地器 | 直径:400mm | 把
174588 | 17 | 擦地器 | 直径:540mm | 把
174589 | 17 | 擦地器 | 直径:860mm | 把
174591 | 17 | 桌用电烤盘 | 电压:110V | 个
174592 | 17 | 桌用电烤盘 | 电压:220V | 个
174601 | 17 | 电饭锅 | 电压:110V 容量:600cc | 套
174602 | 17 | 电饭锅 | 电压:110V 容量:1000cc | 套
174603 | 17 | 电饭锅 | 电压:110V 容量:1500cc | 套
174604 | 17 | 电饭锅 | 电压:110V 容量:1800cc | 套
174605 | 17 | 电饭锅 | 电压:110V 容量:2800cc | 套
174606 | 17 | 电饭锅 | 电压:110V 容量:4000cc | 套
174611 | 17 | 电饭锅 | 电压:220V 容量:600cc | 套
174612 | 17 | 电饭锅 | 电压:220V 容量:1000cc | 套
174613 | 17 | 电饭锅 | 电压:220V 容量:1500cc | 套
174614 | 17 | 电饭锅 | 电压:220V 容量:1800cc | 套
174615 | 17 | 电饭锅 | 电压:220V 容量:2800cc | 套
174616 | 17 | 电饭锅 | 电压:220V 容量:4000cc | 套
174621 | 17 | 自动保温电饭锅 | 电压:110V 容量:1000cc | 套
174622 | 17 | 自动保温电饭锅 | 电压:110V 容量:1800cc | 套
174623 | 17 | 自动保温电饭锅 | 电压:110V 容量:2200cc | 套
174624 | 17 | 自动保温电饭锅 | 电压:220V 容量:1000cc | 套
174625 | 17 | 自动保温电饭锅 | 电压:220V 容量:1800cc | 套
174626 | 17 | 自动保温电饭锅 | 容量:2200cc | 套
174631 | 17 | 电冰箱 | 电压:110V 容量:48Ltr | 只
174632 | 17 | 电冰箱 | 电压:110V 容量:70Ltr | 只
174633 | 17 | 电冰箱 | 电压:110V 容量:100Ltr | 只
174634 | 17 | 电冰箱 | 电压:110V 容量:140Ltr | 只
174635 | 17 | 电冰箱 | 电压:110V 容量:170Ltr | 只
174636 | 17 | 电冰箱 | 电压:110V 容量:200Ltr | 只
174637 | 17 | 电冰箱 | 电压:110V 容量:230Ltr | 只
174638 | 17 | 电冰箱 | 电压:110V 容量:260Ltr | 只
174639 | 17 | 电冰箱 | 电压:110V 容量:300Ltr | 只
174641 | 17 | 电冰箱 | 电压:220V 容量:48Ltr | 只
174642 | 17 | 电冰箱 | 电压:220V 容量:70Ltr | 只
174643 | 17 | 电冰箱 | 电压:220V 容量:100Ltr | 只
174644 | 17 | 电冰箱 | 电压:220V 容量:140Ltr | 只
174645 | 17 | 电冰箱 | 电压:220V 容量:170Ltr | 只
174646 | 17 | 电冰箱 | 电压:220V 容量:200Ltr | 只
174647 | 17 | 电冰箱 | 电压:220V 容量:230Ltr | 只
174648 | 17 | 电冰箱 | 电压:220V 容量:260Ltr | 只
174649 | 17 | 电冰箱 | 电压:220V 容量:300Ltr | 只
174656 | 17 | 制水机 | 电压:110V | 台
174657 | 17 | 制水机 | 电压:220V | 台
174661 | 17 | 饮水柜 | 电压:110V | 台
174662 | 17 | 饮水柜 | 电压:220V | 台
174666 | 17 | 洗碗机 | 电压:110V | 台
174667 | 17 | 洗碗机 | 电压:220V | 台
174671 | 17 | 吸尘器 | 电压:110V | 套
174672 | 17 | 吸尘器 | 电压:220V | 套
174676 | 17 | 地毯洗涤机 | 电压:110V | 套
174677 | 17 | 地毯洗涤机 | 电压:220V | 套
174681 | 17 | 电动地板打腊机 | 电压:110V | 套
174682 | 17 | 电动地板打腊机 | 电压:220V | 套
174701 | 17 | 电动双缸洗衣机 | 电压:110V | 台
174702 | 17 | 电动双缸洗衣机 | 电压:220V | 台
174706 | 17 | 电动全自动洗衣机 | 电压:110V | 台
174707 | 17 | 电动全自动洗衣机 | 电压:220V | 台
174711 | 17 | 电烘乾机 | 电压:110V | 台
174712 | 17 | 电烘乾机 | 电压:220V | 台
174721 | 17 | 干式电熨斗 | 电压:110V | 只
174722 | 17 | 蒸汽式电熨斗 | 电压:110V | 只
174723 | 17 | 干式电熨斗 | 电压:220V | 只
174724 | 17 | 蒸汽式电熨斗 | 电压:220V | 只
174728 | 17 | 熨衣桌 | 尺寸:1310×410mm | 套 | 熨衣桌带折叠式钢支腿。桌子尺寸约为1,310毫米X400毫米，具有700-860毫米的可调节高度范围。
174731 | 17 | 便携式电动缝纫机
174732 | 17 | 便携式电动缝纫机
174741 | 17 | 缝纫机用缝衣针
174742 | 17 | 缝纫机用缝衣针
174743 | 17 | 缝纫机用缝衣针
174744 | 17 | 缝纫机用缝衣针
174745 | 17 | 缝纫机用缝衣针
174751 | 17 | 缝纫机用缝衣线
174752 | 17 | 缝纫机用缝衣线
174753 | 17 | 缝纫机用缝衣线
174754 | 17 | 缝纫机用缝衣线
174761 | 17 | 台式室内电扇 | 电压:110V | 台
174762 | 17 | 壁式室内电扇 | 电压:110V | 台
174763 | 17 | 台式室内电扇 | 电压:220V | 台
174764 | 17 | 壁式室内电扇 | 电压:220V | 台
175001 | 17 | 绞肉机（5A型） | 尺寸:210×81×285mm | 套 | 绞肉器，可轻易地用夹子或螺丝安装在桌子或柜台上。通过旋转绞肉器手柄进行操作。
175002 | 17 | 绞肉机（10A型） | 尺寸:300×107×300mm | 套
175003 | 17 | 绞肉机（12A型） | 尺寸:300×119×168mm | 套
175004 | 17 | 绞肉机（22型） | 尺寸:265×142×183mm | 套
175005 | 17 | 绞肉机（32型） | 尺寸:325×170×215mm | 套
175006 | 17 | 绞肉机备用刀片 | 型号:5A型 | 套 | 可提供各种尺寸的备用刀和盘，用于上述绞肉机。
175007 | 17 | 绞肉机备用刀片 | 型号:10A型 | 套
175008 | 17 | 绞肉机备用刀片 | 型号:12A型 | 套
175009 | 17 | 绞肉机备用刀片 | 型号:22A型 | 套
175010 | 17 | 绞肉机备用刀片 | 型号:32A型 | 套
175011 | 17 | 绞肉机备用盘 | 型号:5A型 | 套
175012 | 17 | 绞肉机备用盘 | 型号:10A型 | 套
175013 | 17 | 绞肉机备用盘 | 型号:12A型 | 套
175014 | 17 | 绞肉机备用盘
175015 | 17 | 绞肉机备用盘
175024 | 17 | 电动绞肉机 | 电压:110V 容量:300W | 套 | 电动马达驱动的绞肉机。机器的绞碎装置用锡板遮盖，以使其安全。随机提供不锈钢填料盘、木制锤踏器、绞刀和盘子。
175025 | 17 | 电动绞肉机 | 电压:220V 容量:300W | 套
175026 | 17 | 电动绞肉机 | 电压:220V 容量:750W | 套
175031 | 17 | 火腿切片机 | 电压:110V | 套 | 电动火腿/肉切片器。可通过简单旋转带刻度螺丝调节切片厚度。每小时可切3,200片。
175032 | 17 | 火腿切片机 | 电压:220V | 套
175041 | 17 | 手摇磨咖啡机 | 高:330mm | 台 | 该研磨机每分钟可研磨大约80克咖啡豆。旋转刺棒可通过刻度盘调整至不同的颗粒大小。装配有一只一公斤塑料漏斗。
175042 | 17 | 电动磨咖啡机 | 电压:110V 容量:640W | 套
175043 | 17 | 电动磨咖啡机 | 电压:220V 容量:640W | 套
175051 | 17 | 手动面包切片机 |  | 台 | 手动面包切片机。刀片由不锈钢制成，直径170毫米，底盘为300X320毫米。重约1.7公斤。
175061 | 17 | 电热水器 | 电压:110V 1KW 高:650mm 容量:13Ltr | 套 | 不锈钢电热静态控制热水锅炉。理想用于快制咖啡、茶等。装有1.5米橡胶绝缘软线。
175062 | 17 | 电热水器 | 电压:110V 2KW 高:710mm 容量:18Ltr | 套
175063 | 17 | 电热水器 | 电压:110V 2KW 高:770mm 容量:27Ltr | 套
175066 | 17 | 电热水器 | 电压:220V 1KW 高:560mm 容量:13Ltr | 套
175067 | 17 | 电热水器 | 电压:220V 2KW 高:710mm 容量:18Ltr | 套
175068 | 17 | 电热水器 | 电压:220V 2KW 高:770mm 容量:27Ltr | 套
175081 | 17 | 电热咖啡炉 | 电压:110V 0.75KW 高:720mm 容量:5.4Ltr | 套 | 热控咖啡炉和热水锅炉。不锈钢外壳，带1.5米橡皮绝缘软线。可适时地保持适当的酿造温度。订货时请指明所需的编码、电压和容量。
175082 | 17 | 电热咖啡炉 | 电压:110V 1KW 高:780mm 容量:9.0Ltr | 套
175083 | 17 | 电热咖啡炉 | 电压:110V×1.5KW 高:840mm 容量:14.5Ltr | 套
175084 | 17 | 电热咖啡炉 | 电压:110V 2KW 高:870mm 容量:18Ltr | 套
175086 | 17 | 电热咖啡炉 | 电压:220V 0.75KW 高:720mm 容量:5.4Ltr | 套
175087 | 17 | 电热咖啡炉 | 电压:220V 1KW 高:780mm 容量:9Ltr | 套
175088 | 17 | 电热咖啡炉 | 电压:220V 1.5KW 高:840mm 容量:14.5Ltr | 套
175089 | 17 | 电热咖啡炉 | 电压:220V 2KW 高:870mm 容量:18Ltr | 套
175101 | 17 | 厨房万能调理机 |  | 套 | 重负荷电绞机，应用范围广泛。不同的绞机附件，允许你把不同种类的食物进行良好切碎、搅拌、混合、绞碎。绞机可以四种速度进行操作，并设计成可把碗中的成分均匀混合的形式。 作为标准附件，配有绞肉器、混合用碗、金属鞭、平梁和锚钩。订货时请指明所需电源容量。
175121 | 17 | 船用电热板炉 | 电压:440V | 套 | 该烤炉带有用于加热的加热盘和烘烤用的烤箱。其尺寸大小根据需要供应的人数来选择。订货时指明以下几点： 1)电压 2)电炉数量和电容量 3)火炉容量和电容量 4)供应人数 5）尺寸大小（如果空间受限）
175141 | 17 | 船用电烤炉 | 电压:440V | 套 | 烤炉的选择根据供应人数来决定。由上面所示两种类型可供选择。订货时请指明以下几点： 1）机器名称 2）电压 3）烤炉容量和数量 4）防漏盒容量 5）供应人数 6）尺寸大小（如果空间受限）
175161 | 17 | 电热炒菜炉 | 电压:AC440V 5KW | 套 | 用于煎炸食品。全不锈钢制造。订货时请指明以下所列几点： 1）机器名称 2）电压 3）电容量 4）油容量 5）尺寸大小（如果空间受限）
175181 | 17 | 船用洗碗机 | 电压:220V 高:1000mm | 套 | 适合清洗碟、玻璃器皿、餐具。有各种类型，如角型、直型、前开型（煎图示）。订货时，请指明以下各点： 1）机器名称 2）电压 3）类型 4）用于热水还是冷水 5）清洗容量（架/小时） 6）尺寸大小（如果空间受限）
175501 | 17 | 船用洗衣机 | 电压:220V 容量:15kgs | 套 | 内外桶均为不锈钢结构，起永久保护作用，可抵抗水或酸的侵蚀。定时器提供自动反向转动功能。一个门的互锁机构使机器在盖子打开时自动停止，以提高操作的安全性。订货时请指明以下几点: 1)机器名称 2）电压 3）干衣清洗容量 4）加热系统（热水或水蒸气） 5）尺寸大小（如
175521 | 17 | 船用脱水机 |  |  | 该船用脱水机是一种高性能的机器，可提供快速、稳定、可靠的脱水。不锈钢结构解决了海上难以解决的腐蚀问题。订货时请指明以下列出的各点; 1）机器名称 2）电压 3）干衣容量 4）尺寸大小（如果空间受限）
175541 | 17 | 船用乾燥机 | 电压:220V 长:1610mm 容量:13kgs | 套 | 为船用设计。大容量温控自动干燥系统。订货使请指明以下几点： 1）机器名称 2）电压 3）加热系统（电/蒸汽） 4）干衣容量 5）尺寸大小（如果空间受限）
175561 | 17 | 船用熨衣机 | 电压:220V 长:1950mm | 套 | 设计用于航海船舶，具有强大的洗衣能力。机器操作简单，不需大的安装空间。订货时，请指明以下几点; 1)机器名称 2）电压 3）滚筒长度 4）熨烫能力 5）尺寸大小（如果空间受限）
175571 | 17 | 手动空罐处理器 |  |  | 该设备用于在回收处理以前对罐进行压碎处理。可提供电动和手动两种类型。可提供具有不同处理能力的机器。订货时，请指明类型名称、处理能力（每小时的压罐数量）。如果空间受限，还需指明机器的尺寸大小。
175573 | 17 | 电动空罐处理器
175574 | 17 | 电动空罐处理器
175575 | 17 | 空罐粉碎器 |  |  | 设备设计用于回收处理前对瓶子进行压碎处理。可提供具有不同处理能力的机器。订货时，请指明机器的处理能力、和机器名称。如果空间受限，请指明机器的尺寸大小。
175576 | 17 | 空罐粉碎器
175581 | 17 | 垃圾粉碎器 |  |  | 功能强大的垃圾粉碎器，用于将各种类型的船上垃圾粉碎成可供处理的小碎片。使用该类设备需符合MARPOL 1973/78 规则中附录V的规定，该规则规定废物处理仅允许在离岸三海里或更远的范围内进行，且仅当废物被处理成可通过25毫米或更小开口的颗粒时。 可提供具有不同处理能力的
175582 | 17 | 垃圾粉碎器
175584 | 17 | 垃圾压榨器 |  |  | 一种方便高效的垃圾压榨机，主要供船用。该设备把垃圾压制成易于存放的小包，彻底减少垃圾堆存点的数量。在低电流状态下即可产生强劲的压力。该机可将普通废物、包装纸、纸板、重量轻的混合垃圾和有机废盒处理成立方体。柜橱的内外层均由不锈钢制成，抗腐蚀。 可提供具有不
175585 | 17 | 垃圾压榨器
175586 | 17 | 垃圾压榨器用袋
175587 | 17 | 垃圾压榨器用立方体容器
175588 | 17 | 垃圾压榨器用箱
175589 | 17 | 垃圾压榨器用包
190101 | 19 | 衣类:绵工作手套 |  | 付 | 棉线机织而成，手感光滑。一种尺寸，适合所有人使用。
190102 | 19 | 橡胶工作手套 |  | 付
190103 | 19 | 防滑工作手套 |  | 付
190106 | 19 | 保暖手套 | 中号 | 付 | 乙烯基皮革，用温暖的丙烯酸填充，带棉制的背面。带有弹性碗带。仅有中间尺寸和长尺寸两种。
190107 | 19 | 保暖手套 | 大号 | 付 | 乙烯基皮革，用温暖的丙烯酸填充，带棉制的背面。带有弹性碗带。仅有中间尺寸和长尺寸两种。
190108 | 19 | 羊毛保暖手套 |  | 付 | 丙烯酸和羊毛混合编织而成，经久耐用。适合在寒冷的甲板上工作时使用。
190111 | 19 | 皮工作手套 |  | 付 | 用于甲板上和机舱内的重负荷工作。手感柔软且宽松。
190112 | 19 | 小牛皮工作手套 |  | 付 | 用软牛皮制成，具有适合于各种工业用途的设计。
190113 | 19 | 长皮工作手套 |  | 付 | 带安全护腕，用于普通的重负荷工作。
190115 | 19 | 纤维手套 |  |  | 用纤维编织而成，具有强的抗断裂、抗碰撞、抗切割、耐热和耐化学品的能力。
190121 | 19 | 天然橡胶手套 | 短 | 付 | 用于普通工业用途。
190122 | 19 | 天然橡胶手套 | 长 | 付
190131 | 19 | 防油耐酸塑料手套 | 短 | 付 | 用耐油和化学腐蚀的塑料制成，内部为用于吸汗的法兰绒布料。理想用于油罐工作等。
190132 | 19 | 防油耐酸塑料手套 | 长 | 付
190135 | 19 | 一次性手套 |  | 付 | 聚乙烯制成，适合用于临时性的轻负荷工作。
190201 | 19 | 橡胶长筒靴 | 尺码cm:25 | 双 | 防水橡胶结构，带布衬里。公称尺寸是指以厘米计量的从跟部到足尖的长度。
190202 | 19 | 橡胶长筒靴 | 尺码cm:26 | 双
190203 | 19 | 橡胶长筒靴 | 尺码cm:27 | 双
190204 | 19 | 橡胶长筒靴 | 尺码cm:28 | 双
190205 | 19 | 橡胶长筒靴 | 尺码cm:29 | 双
190206 | 19 | 橡胶长筒靴 |  | 双
190211 | 19 | 橡胶长筒靴 | 尺码cm:25 | 双
190212 | 19 | 橡胶长筒靴 | 尺码cm:26 | 双
190213 | 19 | 橡胶长筒靴 | 尺码cm:27 | 双
190214 | 19 | 橡胶长筒靴 | 尺码cm:28 | 双
190215 | 19 | 橡胶长筒靴 | 尺码cm:29 | 双
190216 | 19 | 橡胶长筒靴
190221 | 19 | 钢包头长筒靴 | 尺码cm:24 | 双 | 完全防水橡胶外表面。钢包头可在工作中起保护作用。带有绵针织衬里。
190222 | 19 | 钢包头长筒靴 | 尺码cm:25 | 双
190223 | 19 | 钢包头长筒靴 | 尺码cm:26 | 双
190224 | 19 | 钢包头长筒靴 | 尺码cm:27 | 双
190225 | 19 | 钢包头长筒靴 | 尺码cm:28 | 双
190231 | 19 | 钢包头长筒靴 | 尺码cm:24 （长） | 双
190232 | 19 | 钢包头长筒靴 | 尺码cm:25 （长） | 双
190233 | 19 | 钢包头长筒靴 | 尺码cm:26 （长） | 双
190234 | 19 | 钢包头长筒靴 | 尺码cm:27 （长） | 双
190235 | 19 | 钢包头长筒靴 | 尺码cm:28 （长） | 双
190241 | 19 | 无钢包头式安全长筒靴 | 尺码cm:24 | 双 | 钢包头工作靴，牛皮制成，并具有带深轮胎痕的防滑橡胶底。
190242 | 19 | 无钢包头式安全长筒靴 | 尺码cm:24.5 | 双
190243 | 19 | 无钢包头式安全长筒靴 | 尺码cm:25 | 双
190244 | 19 | 无钢包头式安全长筒靴 | 尺码cm:25.5 | 双
190245 | 19 | 无钢包头式安全长筒靴 | 尺码cm:26 | 双
190246 | 19 | 无钢包头式安全长筒靴 | 尺码cm:26.5 | 双
190247 | 19 | 无钢包头式安全长筒靴 | 尺码cm:27 | 双
190248 | 19 | 无钢包头式安全长筒靴 | 尺码cm:27.5 | 双
190249 | 19 | 无钢包头式安全长筒靴 | 尺码cm:28 | 双
190251 | 19 | 钢包头式安全长筒靴 | 尺码cm:24 | 双
190252 | 19 | 钢包头式安全长筒靴 | 尺码cm:24.5 | 双
190253 | 19 | 钢包头式安全长筒靴 | 尺码cm:25 | 双
190254 | 19 | 钢包头式安全长筒靴 | 尺码cm:25.5 | 双
190255 | 19 | 钢包头式安全长筒靴 | 尺码cm:26 | 双
190256 | 19 | 钢包头式安全长筒靴 | 尺码cm:26.5 | 双
190257 | 19 | 钢包头式安全长筒靴 | 尺码cm:27 | 双
190258 | 19 | 钢包头式安全长筒靴 | 尺码cm:27.5 | 双
190259 | 19 | 钢包头式安全长筒靴 | 尺码cm:28 | 双
190261 | 19 | 防油酸长筒靴 | 尺码cm:24 | 双 | 牛皮钢包头靴或鞋，带有耐油和酸的橡胶底。
190262 | 19 | 防油酸长筒靴 | 尺码cm:24.5 | 双
190263 | 19 | 防油酸长筒靴 | 尺码cm:25 | 双
190264 | 19 | 防油酸长筒靴 | 尺码cm:25.5 | 双
190265 | 19 | 防油酸长筒靴 | 尺码cm:26 | 双
190266 | 19 | 防油酸长筒靴 | 尺码cm:26.5 | 双
190267 | 19 | 防油酸长筒靴 | 尺码cm:27 | 双
190268 | 19 | 防油酸长筒靴 | 尺码cm:27.5 | 双
190269 | 19 | 防油酸长筒靴 | 尺码cm:28 | 双
190271 | 19 | 防油酸长筒靴 | 尺码cm:24 | 双
190272 | 19 | 防油酸长筒靴 | 尺码cm:24.5 | 双
190273 | 19 | 防油酸长筒靴 | 尺码cm:25 | 双
190274 | 19 | 防油酸长筒靴 | 尺码cm:25.5 | 双
190275 | 19 | 防油酸长筒靴 | 尺码cm:26 | 双
190276 | 19 | 防油酸长筒靴 | 尺码cm:26.5 | 双
190277 | 19 | 防油酸长筒靴 | 尺码cm:27 | 双
190278 | 19 | 防油酸长筒靴 | 尺码cm:27.5 | 双
190279 | 19 | 防油酸长筒靴 | 尺码cm:28 | 双
190281 | 19 | 防寒长筒靴 | 尺码cm:24 | 双 | 一体式乙烯基浇铸套靴。外观象优质皮革，但完全防水，具有带织纹的乙烯基鞋底和暖和的聚酯绒头衬里。
190282 | 19 | 防寒长筒靴 | 尺码cm:24.5 | 双
190283 | 19 | 防寒长筒靴 | 尺码cm:25 | 双
190284 | 19 | 防寒长筒靴 | 尺码cm:25.5 | 双
190285 | 19 | 防寒长筒靴 | 尺码cm:26 | 双
190286 | 19 | 防寒长筒靴 | 尺码cm:26.5 | 双
190287 | 19 | 防寒长筒靴 | 尺码cm:27 | 双
190288 | 19 | 防寒长筒靴 | 尺码cm:27.5 | 双
190289 | 19 | 防寒长筒靴 | 尺码cm:28 | 双
190301 | 19 | 无钢包头安全工作鞋 | 尺码cm:24 | 双 | 牛皮制成，具有带深轮胎痕的防滑橡胶底。可提供带钢头和不带钢头两种类型。
190302 | 19 | 无钢包头安全工作鞋 | 尺码cm:24.5 | 双
190303 | 19 | 无钢包头安全工作鞋 | 尺码cm:25 | 双
190304 | 19 | 无钢包头安全工作鞋 | 尺码cm:25.5 | 双
190305 | 19 | 无钢包头安全工作鞋 | 尺码cm:26 | 双
190306 | 19 | 无钢包头安全工作鞋 | 尺码cm:26.5 | 双
190307 | 19 | 无钢包头安全工作鞋 | 尺码cm:27 | 双
190308 | 19 | 无钢包头安全工作鞋 | 尺码cm:27.5 | 双
190309 | 19 | 无钢包头安全工作鞋 | 尺码cm:28 | 双
190311 | 19 | 钢包头工作鞋 | 尺码cm:23.5 | 双
190312 | 19 | 钢包头工作鞋 | 尺码cm:24 | 双
190313 | 19 | 钢包头工作鞋 | 尺码cm:24.5 | 双
190314 | 19 | 钢包头工作鞋 | 尺码cm:25 | 双
190315 | 19 | 钢包头工作鞋 | 尺码cm:25.5 | 双
190316 | 19 | 钢包头工作鞋 | 尺码cm:26 | 双
190317 | 19 | 钢包头工作鞋 | 尺码cm:26.5 | 双
190318 | 19 | 钢包头工作鞋 | 尺码cm:27 | 双
190319 | 19 | 钢包头工作鞋 | 尺码cm:27.5 | 双
190320 | 19 | 钢包头工作鞋 | 尺码cm:28 | 双
190321 | 19 | 钢包头工作鞋 | 尺码cm:29 | 双
190322 | 19 | 钢包头工作鞋
190331 | 19 | 防静电长筒靴 | 尺码cm:24 | 双 | 防静电靴或鞋，使穿戴者与地电流相绝缘。
190332 | 19 | 防静电长筒靴 | 尺码cm:24.5 | 双
190333 | 19 | 防静电长筒靴 | 尺码cm:25 | 双
190334 | 19 | 防静电长筒靴 | 尺码cm:25.5 | 双
190335 | 19 | 防静电长筒靴 | 尺码cm:26 | 双
190336 | 19 | 防静电长筒靴 | 尺码cm:26.5 | 双
190337 | 19 | 防静电长筒靴 | 尺码cm:27 | 双
190338 | 19 | 防静电长筒靴 | 尺码cm:27.5 | 双
190339 | 19 | 防静电长筒靴 | 尺码cm:28 | 双
190341 | 19 | 防静电工作鞋 | 尺码cm:24 | 双
190342 | 19 | 防静电工作鞋 | 尺码cm:24.5 | 双
190343 | 19 | 防静电工作鞋 | 尺码cm:25 | 双
190344 | 19 | 防静电工作鞋 | 尺码cm:25.5 | 双
190345 | 19 | 防静电工作鞋 | 尺码cm:26 | 双
190346 | 19 | 防静电工作鞋 | 尺码cm:26.5 | 双
190347 | 19 | 防静电工作鞋 | 尺码cm:27 | 双
190348 | 19 | 防静电工作鞋 | 尺码cm:27.5 | 双
190349 | 19 | 防静电工作鞋 | 尺码cm:28 | 双
190381 | 19 | 棉工作靴 |  |  | 棉线机织而成。一种尺寸，适合所有人。
190401 | 19 | 连帽塑料雨衣及裤 | 长mm:1600-1650 中号 | 套 | 三件套，由上衣、裤子和外戴头巾组成。由柔韧性好带布衬里的橡胶、乙烯基或尼龙制成。完全防水、耐酸和抗磨损。有蓝色和黑色两种。
190402 | 19 | 连帽塑料雨衣及裤 | 长mm:1650-1700 大号 | 套
190403 | 19 | 连帽塑料雨衣及裤 | 长mm:1700-11750 大大号 | 套
190406 | 19 | 连帽塑料雨衣及裤 | 长mm:1600-1650 中号 | 套
190407 | 19 | 连帽塑料雨衣及裤 | 长mm:1650-1700 大号 | 套
190408 | 19 | 连帽塑料雨衣及裤 | 长mm:1700-11750 大大号 | 套
190409 | 19 | 连帽塑料雨衣及裤 | 长mm:1750-1850 特大号 | 套
190411 | 19 | 连帽塑料雨衣及裤 | 长mm:1600-1650 中号 | 套
190412 | 19 | 连帽塑料雨衣及裤 | 长mm:1650-1700 大号 | 套
190413 | 19 | 连帽塑料雨衣及裤 | 长mm:1700-11750 大大号 | 套
190414 | 19 | 连帽塑料雨衣及裤 | 长mm:1750-1850 特大号 | 套
190415 | 19 | 连帽塑料雨衣及裤 | 长mm:长于1850 最大号 | 套
190421 | 19 | 连帽料雨衣 | 长mm:1600-1650 中号 | 套 | 单件式长雨衣，带有兜帽。可提供橡胶、乙烯基和布衬里橡胶三种类型。
190422 | 19 | 连帽料雨衣 | 长mm:1650-1700 大号 | 套
190423 | 19 | 连帽料雨衣 | 长mm:1700-11750 大大号 | 套
190426 | 19 | 连帽橡胶雨衣 | 长mm:1600-1650 中号 | 套
190427 | 19 | 连帽橡胶雨衣 | 长mm:1650-1700 大号 | 套
190428 | 19 | 连帽橡胶雨衣 | 长mm:1700-11750 大大号 | 套
190429 | 19 | 连帽橡胶雨衣 | 长mm:1750-1850 特大号 | 套
190431 | 19 | 连帽橡胶夹布雨衣 | 长mm:1600-1650 中号 | 套
190432 | 19 | 连帽橡胶夹布雨衣 | 长mm:1650-1700 大号 | 套
190433 | 19 | 连帽橡胶夹布雨衣 | 长mm:1700-11750 大大号 | 套
190434 | 19 | 连帽橡胶夹布雨衣 | 长mm:1750-1850 特大号 | 套
190436 | 19 | 带帽黄色雨衣 |  |  | 高可见度黄色防水雨衣。
190437 | 19 | 带帽黄色雨衣
190438 | 19 | 带帽黄色雨衣
190439 | 19 | 带帽黄色雨衣
190451 | 19 | 防雨帽 |  | 顶
190461 | 19 | 塑料防雨帽 | 尺码：中号 | 顶 | 乙烯基薄膜制成，深蓝色。有三种尺寸。
190462 | 19 | 塑料防雨帽 | 尺码：大号 | 顶
190463 | 19 | 塑料防雨帽 | 尺码：大大号 | 顶
190471 | 19 | 草帽 |  |  | 稻草制成的帽子，用于在甲板上工作时遮蔽强烈的日光等。
190501 | 19 | 连衣裤工作服（白色） | 尺码：中号 | 套 | 一体式连裤工作服，用于一般性工作。100%纯棉或棉聚脂混合制成。
190502 | 19 | 连衣裤工作服（白色） | 尺码：大号 | 套
190503 | 19 | 连衣裤工作服（白色） | 尺码：大大号 | 套
190504 | 19 | 连衣裤工作服（白色） | 尺码：特大号 | 套
190505 | 19 | 连衣裤工作服（白色） | 尺码：超大号 | 套
190506 | 19 | 纽扣式连衣裤工作服（蓝色） | 尺码：中号 | 套
190507 | 19 | 纽扣式连衣裤工作服（蓝色） | 尺码：大号 | 套
190508 | 19 | 纽扣式连衣裤工作服（蓝色） | 尺码：大大号 | 套
190509 | 19 | 纽扣式连衣裤工作服（蓝色） | 尺码：特大号 | 套
190510 | 19 | 纽扣式连衣裤工作服（蓝色） | 尺码：超大号 | 套
190511 | 19 | 纽扣式连衣裤工作服（灰色） | 尺码：中号 | 套
190512 | 19 | 纽扣式连衣裤工作服（灰色） | 尺码：大号 | 套
190513 | 19 | 纽扣式连衣裤工作服（灰色） | 尺码：大大号 | 套
190514 | 19 | 纽扣式连衣裤工作服（灰色） | 尺码：特大号 | 套
190515 | 19 | 纽扣式连衣裤工作服（灰色） | 尺码：超大号 | 套
190516 | 19 | 纽扣式连衣裤工作服（橙色） | 尺码：中号 | 套
190517 | 19 | 纽扣式连衣裤工作服（橙色） | 尺码：大号 | 套
190518 | 19 | 纽扣式连衣裤工作服（橙色） | 尺码：大大号 | 套
190519 | 19 | 纽扣式连衣裤工作服（橙色） | 尺码：特大号 | 套
190520 | 19 | 纽扣式连衣裤工作服（橙色） | 尺码：超大号 | 套
190521 | 19 | 纽扣式连衣裤工作服（土黄色） | 尺码：中号 | 套
190522 | 19 | 纽扣式连衣裤工作服（土黄色） | 尺码：大号 | 套
190523 | 19 | 纽扣式连衣裤工作服（土黄色） | 尺码：大大号 | 套
190524 | 19 | 纽扣式连衣裤工作服（土黄色） | 尺码：特大号 | 套
190525 | 19 | 纽扣式连衣裤工作服（土黄色） | 尺码：超大号 | 套
190541 | 19 | 拉链式连衣裤工作服（白色） | 尺码：中号 | 套
190542 | 19 | 纽扣式连衣裤工作服（土黄色） | 尺码：大号 | 套
190543 | 19 | 纽扣式连衣裤工作服（土黄色） | 尺码：大大号 | 套
190544 | 19 | 纽扣式连衣裤工作服（土黄色） | 尺码：特大号 | 套
190545 | 19 | 纽扣式连衣裤工作服（土黄色） | 尺码：超大号 | 套
190546 | 19 | 拉链式连衣裤工作服（蓝色） | 尺码：中号 | 套
190547 | 19 | 拉链式连衣裤工作服（蓝色） | 尺码：大号 | 套
190548 | 19 | 拉链式连衣裤工作服（蓝色） | 尺码：大大号 | 套
190549 | 19 | 拉链式连衣裤工作服（蓝色） | 尺码：特大号 | 套
190550 | 19 | 拉链式连衣裤工作服（蓝色） | 尺码：超大号 | 套
190551 | 19 | 拉链式连衣裤工作服（灰色） | 尺码：中号 | 套
190552 | 19 | 拉链式连衣裤工作服（灰色） | 尺码：大号 | 套
190553 | 19 | 拉链式连衣裤工作服（灰色） | 尺码：大大号 | 套
190554 | 19 | 拉链式连衣裤工作服（灰色） | 尺码：特大号 | 套
190555 | 19 | 拉链式连衣裤工作服（灰色） | 尺码：超大号 | 套
190556 | 19 | 拉链式连衣裤工作服（橙色） | 尺码：中号 | 套
190557 | 19 | 拉链式连衣裤工作服（橙色） | 尺码：大号 | 套
190558 | 19 | 拉链式连衣裤工作服（橙色） | 尺码：大大号 | 套
190559 | 19 | 拉链式连衣裤工作服（橙色） | 尺码：特大号 | 套
190560 | 19 | 拉链式连衣裤工作服（橙色） | 尺码：超大号 | 套
190561 | 19 | 拉链式连衣裤工作服（土黄色） | 尺码：中号 | 套
190562 | 19 | 拉链式连衣裤工作服（土黄色） | 尺码：大号 | 套
190563 | 19 | 拉链式连衣裤工作服（土黄色） | 尺码：大大号 | 套
190564 | 19 | 拉链式连衣裤工作服（土黄色） | 尺码：特大号 | 套
190565 | 19 | 拉链式连衣裤工作服（土黄色） | 尺码：超大号 | 套
190567 | 19 | 一次性连衣裤工作服 |  |  | 用特殊纺织的聚丙烯纤维制成。适合技师、检察员、油漆工和其他在脏的工作场所工作的人员使用。可清洗和重复使用几次。
190568 | 19 | 一次性连衣裤工作服 |  |  | 用特殊纺织的聚丙烯纤维制成。适合技师、检察员、油漆工和其他在脏的工作场所工作的人员使用。可清洗和重复使用几次。
190569 | 19 | 一次性连衣裤工作服 |  |  | 用特殊纺织的聚丙烯纤维制成。适合技师、检察员、油漆工和其他在脏的工作场所工作的人员使用。可清洗和重复使用几次。
190571 | 19 | 防火工作服 |  |  | 用耐火人造纤维或经过耐火处理的棉花制成。
190572 | 19 | 防火工作服 |  |  | 用耐火人造纤维或经过耐火处理的棉花制成。
190573 | 19 | 防火工作服 |  |  | 用耐火人造纤维或经过耐火处理的棉花制成。
190574 | 19 | 防火工作服 |  |  | 用耐火人造纤维或经过耐火处理的棉花制成。
190575 | 19 | 防静电工作服 |  |  | 适于在可能产生静电的场所穿戴。
190576 | 19 | 防静电工作服 |  |  | 适于在可能产生静电的场所穿戴。
190577 | 19 | 防静电工作服 |  |  | 适于在可能产生静电的场所穿戴。
190578 | 19 | 防静电工作服 |  |  | 适于在可能产生静电的场所穿戴。
190581 | 19 | 便军服长袖夹克 | 尺码：中号 | 套 | 船上官员便服。含65%蒂托伦和35%人造纤维，具有防静电特性。
190582 | 19 | 便军服长袖夹克 | 尺码：大号 | 套 | 船上官员便服。含65%蒂托伦和35%人造纤维，具有防静电特性。
190583 | 19 | 便军服长袖夹克 | 尺码：大大号 | 套 | 船上官员便服。含65%蒂托伦和35%人造纤维，具有防静电特性。
190584 | 19 | 便军服长袖夹克 | 尺码：特大号 | 套 | 船上官员便服。含65%蒂托伦和35%人造纤维，具有防静电特性。
190586 | 19 | 便军服长袖夹克 | 尺码：中号 | 套 | 船上官员便服。含65%蒂托伦和35%人造纤维，具有防静电特性。
190587 | 19 | 便军服长袖夹克 | 尺码：大号 | 套 | 船上官员便服。含65%蒂托伦和35%人造纤维，具有防静电特性。
190588 | 19 | 便军服长袖夹克 | 尺码：大大号 | 套 | 船上官员便服。含65%蒂托伦和35%人造纤维，具有防静电特性。
190589 | 19 | 便军服长袖夹克 | 尺码：特大号 | 套 | 船上官员便服。含65%蒂托伦和35%人造纤维，具有防静电特性。
190591 | 19 | 便军服 | 尺码：中号 | 套 | 船上官员便服。含65%蒂托伦和35%人造纤维，具有防静电特性。
190592 | 19 | 便军服 | 尺码：大号 | 套 | 船上官员便服。含65%蒂托伦和35%人造纤维，具有防静电特性。
190593 | 19 | 便军服 | 尺码：大大号 | 套 | 船上官员便服。含65%蒂托伦和35%人造纤维，具有防静电特性。
190594 | 19 | 便军服 | 尺码：特大号 | 套 | 船上官员便服。含65%蒂托伦和35%人造纤维，具有防静电特性。
190601 | 19 | 尼龙防寒上装 | 尺码：中号 | 套 | 这些通常称作“半大衣”的夹克用尼龙或棉材料制成。内覆人造毛，以制成温暖且庇护性好的上衣，供进入冷藏室或在寒冷气候中站岗的人员等穿戴。仅提供深绿色和蓝色两种。
190602 | 19 | 尼龙防寒上装 | 尺码：大号 | 套 | 这些通常称作“半大衣”的夹克用尼龙或棉材料制成。内覆人造毛，以制成温暖且庇护性好的上衣，供进入冷藏室或在寒冷气候中站岗的人员等穿戴。仅提供深绿色和蓝色两种。
190603 | 19 | 尼龙防寒上装 | 尺码：大大号 | 套 | 这些通常称作“半大衣”的夹克用尼龙或棉材料制成。内覆人造毛，以制成温暖且庇护性好的上衣，供进入冷藏室或在寒冷气候中站岗的人员等穿戴。仅提供深绿色和蓝色两种。
190604 | 19 | 尼龙防寒上装 | 尺码：特大号 | 套 | 这些通常称作“半大衣”的夹克用尼龙或棉材料制成。内覆人造毛，以制成温暖且庇护性好的上衣，供进入冷藏室或在寒冷气候中站岗的人员等穿戴。仅提供深绿色和蓝色两种。
190606 | 19 | 棉质防寒上装 | 尺码：中号 | 套 | 这些通常称作“半大衣”的夹克用尼龙或棉材料制成。内覆人造毛，以制成温暖且庇护性好的上衣，供进入冷藏室或在寒冷气候中站岗的人员等穿戴。仅提供深绿色和蓝色两种。
190607 | 19 | 棉质防寒上装 | 尺码：大号 | 套 | 这些通常称作“半大衣”的夹克用尼龙或棉材料制成。内覆人造毛，以制成温暖且庇护性好的上衣，供进入冷藏室或在寒冷气候中站岗的人员等穿戴。仅提供深绿色和蓝色两种。
190608 | 19 | 棉质防寒上装 | 尺码：大大号 | 套 | 这些通常称作“半大衣”的夹克用尼龙或棉材料制成。内覆人造毛，以制成温暖且庇护性好的上衣，供进入冷藏室或在寒冷气候中站岗的人员等穿戴。仅提供深绿色和蓝色两种。
190609 | 19 | 棉质防寒上装 | 尺码：特大号 | 套 | 这些通常称作“半大衣”的夹克用尼龙或棉材料制成。内覆人造毛，以制成温暖且庇护性好的上衣，供进入冷藏室或在寒冷气候中站岗的人员等穿戴。仅提供深绿色和蓝色两种。
190611 | 19 | 派克上装连帽 | 尺码：中号 | 套 | 冬用防风半大衣，用尼龙或类似的合成纤维制成;聚酯衬里。兜帽用丙烯酸仿真毛修整而成。
190612 | 19 | 派克上装连帽 | 尺码：大号 | 套 | 冬用防风半大衣，用尼龙或类似的合成纤维制成;聚酯衬里。兜帽用丙烯酸仿真毛修整而成。
190613 | 19 | 派克上装连帽 | 尺码：大大号 | 套 | 冬用防风半大衣，用尼龙或类似的合成纤维制成;聚酯衬里。兜帽用丙烯酸仿真毛修整而成。
190614 | 19 | 派克上装连帽 | 尺码：特大号 | 套 | 冬用防风半大衣，用尼龙或类似的合成纤维制成;聚酯衬里。兜帽用丙烯酸仿真毛修整而成。
190621 | 19 | 防寒工作服 |  | 件 | 用于在冬天户外、冷冻区域等处工作时与极度的寒冷相隔绝，以起到保护作用。
190622 | 19 | 防寒工作服 |  |  | 用于在冬天户外、冷冻区域等处工作时与极度的寒冷相隔绝，以起到保护作用。
190623 | 19 | 防寒工作服 |  |  | 用于在冬天户外、冷冻区域等处工作时与极度的寒冷相隔绝，以起到保护作用。
190624 | 19 | 防寒工作服 |  |  | 用于在冬天户外、冷冻区域等处工作时与极度的寒冷相隔绝，以起到保护作用。
190631 | 19 | 绒线帽 |  | 顶 | 丙烯酸肋骨状编织帽，具有双层结构和翻边。一种尺寸，适合所有人穿戴。
190635 | 19 | 一次性手套
190641 | 19 | 防静电防寒夹克 |  |  | 经过防静电处理的冬季防风夹克和裤子。可提供的颜色有浅褐色、海军蓝和绿色。订货时，请指明尺寸大小和所需颜色。
190642 | 19 | 防静电防寒夹克 |  |  | 经过防静电处理的冬季防风夹克和裤子。可提供的颜色有浅褐色、海军蓝和绿色。订货时，请指明尺寸大小和所需颜色。
190643 | 19 | 防静电防寒夹克 |  |  | 经过防静电处理的冬季防风夹克和裤子。可提供的颜色有浅褐色、海军蓝和绿色。订货时，请指明尺寸大小和所需颜色。
190644 | 19 | 防静电防寒夹克 |  |  | 经过防静电处理的冬季防风夹克和裤子。可提供的颜色有浅褐色、海军蓝和绿色。订货时，请指明尺寸大小和所需颜色。
190645 | 19 | 防静电防寒夹克 |  |  | 经过防静电处理的冬季防风夹克和裤子。可提供的颜色有浅褐色、海军蓝和绿色。订货时，请指明尺寸大小和所需颜色。
190646 | 19 | 防静电工作裤 |  |  | 经过防静电处理的冬季防风夹克和裤子。可提供的颜色有浅褐色、海军蓝和绿色。订货时，请指明尺寸大小和所需颜色。
190647 | 19 | 防静电工作裤 |  |  | 经过防静电处理的冬季防风夹克和裤子。可提供的颜色有浅褐色、海军蓝和绿色。订货时，请指明尺寸大小和所需颜色。
190648 | 19 | 防静电工作裤 |  |  | 经过防静电处理的冬季防风夹克和裤子。可提供的颜色有浅褐色、海军蓝和绿色。订货时，请指明尺寸大小和所需颜色。
190649 | 19 | 防静电工作裤 |  |  | 经过防静电处理的冬季防风夹克和裤子。可提供的颜色有浅褐色、海军蓝和绿色。订货时，请指明尺寸大小和所需颜色。
190650 | 19 | 防静电工作裤 |  |  | 经过防静电处理的冬季防风夹克和裤子。可提供的颜色有浅褐色、海军蓝和绿色。订货时，请指明尺寸大小和所需颜色。
190661 | 19 | 防寒内装 |  |  | 用被状物制成，穿在工作服或连衫工作服内，以便在极冷温度下起保护作用。
190662 | 19 | 防寒内装 |  |  | 经过防静电处理的冬季防风夹克和裤子。可提供的颜色有浅褐色、海军蓝和绿色。订货时，请指明尺寸大小和所需颜色。
190663 | 19 | 防寒内装
190664 | 19 | 防寒内装
190701 | 19 | 工作夹克 |  |  | 用棉花制成，适合用于轻负荷工作。订货时，请指明所需颜色。
190702 | 19 | 工作夹克
190703 | 19 | 工作夹克
190704 | 19 | 工作夹克
190706 | 19 | 工作夹克
190707 | 19 | 工作夹克
190708 | 19 | 工作夹克
190709 | 19 | 工作夹克
190711 | 19 | 工作裤
190712 | 19 | 工作裤
190713 | 19 | 工作裤
190714 | 19 | 工作裤
190715 | 19 | 工作裤
190716 | 19 | 工作裤
190721 | 19 | 工作裤
190722 | 19 | 工作裤
190723 | 19 | 工作裤
190724 | 19 | 工作裤
190725 | 19 | 工作裤
190726 | 19 | 工作裤
190731 | 19 | 防静电工作夹克 |  |  | 由65%聚酯和35%棉花混合而成。适合在静电释放场所周围穿戴，但并不更好。可提供米色和海军蓝两种颜色。
190732 | 19 | 防静电工作夹克
190733 | 19 | 防静电工作夹克
190734 | 19 | 防静电工作夹克
190736 | 19 | 防静电工作夹克
190737 | 19 | 防静电工作夹克
190738 | 19 | 防静电工作夹克
190739 | 19 | 防静电工作夹克
190741 | 19 | 防静电工作裤
190742 | 19 | 防静电工作裤
190743 | 19 | 防静电工作裤
190744 | 19 | 防静电工作裤
190745 | 19 | 防静电工作裤
190746 | 19 | 防静电工作裤
190751 | 19 | 防静电工作裤
190752 | 19 | 防静电工作裤
190753 | 19 | 防静电工作裤
190754 | 19 | 防静电工作裤
190755 | 19 | 防静电工作裤
190756 | 19 | 防静电工作裤
190761 | 19 | 夏天用半袖工作夹克 |  |  | 棉制，适合用于轻负荷工作，尤其是在夏季。订货时，请指明所需颜色。
190762 | 19 | 夏天用半袖工作夹克
190763 | 19 | 夏天用半袖工作夹克
190764 | 19 | 夏天用半袖工作夹克
190766 | 19 | 夏天用半袖工作夹克
190767 | 19 | 夏天用半袖工作夹克
190768 | 19 | 夏天用半袖工作夹克
190769 | 19 | 夏天用半袖工作夹克
190771 | 19 | 夏天用工作裤
190772 | 19 | 夏天用工作裤
190773 | 19 | 夏天用工作裤
190774 | 19 | 夏天用工作裤
190775 | 19 | 夏天用工作裤
190776 | 19 | 夏天用工作裤
190781 | 19 | 夏天用工作裤
190782 | 19 | 夏天用工作裤
190783 | 19 | 夏天用工作裤
190784 | 19 | 夏天用工作裤
190785 | 19 | 夏天用工作裤
190786 | 19 | 夏天用工作裤
190790 | 19 | 半袖工作服 |  |  | 由100%纯棉制成，适合在夏季穿戴。
190791 | 19 | 半袖工作服 |  |  | 由100%纯棉制成，适合在夏季穿戴。
190792 | 19 | 半袖工作服 |  |  | 由100%纯棉制成，适合在夏季穿戴。
190793 | 19 | 半袖工作服 |  |  | 由100%纯棉制成，适合在夏季穿戴。
190794 | 19 | 半袖工作服 |  |  | 由100%纯棉制成，适合在夏季穿戴。
190795 | 19 | 半袖工作服 |  |  | 由100%纯棉制成，适合在夏季穿戴。
190796 | 19 | 半袖工作服 |  |  | 由100%纯棉制成，适合在夏季穿戴。
190797 | 19 | 半袖工作服 |  |  | 由100%纯棉制成，适合在夏季穿戴。
190798 | 19 | 半袖工作服 |  |  | 由100%纯棉制成，适合在夏季穿戴。
190799 | 19 | 半袖工作服 |  |  | 由100%纯棉制成，适合在夏季穿戴。
210101 | 21 | 绳子和钢缆:三股马尼拉绳 |  | 卷 | 一种重负荷多用途绳。具有安全操作所需的必要拉伸强度。订购时，请指出绳的正确周长或直径，以免错误交货。
210102 | 21 | 三股马尼拉绳 | 直径:8 | 卷 | 一种重负荷多用途绳。具有安全操作所需的必要拉伸强度。订购时，请指出绳的正确周长或直径，以免错误交货。
210103 | 21 | 三股马尼拉绳 | 全长：200米/110英尺；尺寸：1-1/4英寸（英制）或直径：10毫米（公制）；重量：14.68公斤；破断强度：7.06千牛 | 卷 | 一种重负荷多用途绳。具有安全操作所需的必要拉伸强度。订购时，请指出绳的正确周长或直径，以免错误交货。
210104 | 21 | 三股马尼拉绳 | 全长：200米/110英尺；尺寸：1-1/2英寸（英制）或直径：12毫米（公制）；重量：21.14公斤；破断强度：9.90千牛 | 卷 | 一种重负荷多用途绳。具有安全操作所需的必要拉伸强度。订购时，请指出绳的正确周长或直径，以免错误交货。
210105 | 21 | 三股马尼拉绳 | 直径:14 | 卷 | 一种重负荷多用途绳。具有安全操作所需的必要拉伸强度。订购时，请指出绳的正确周长或直径，以免错误交货。
210106 | 21 | 三股马尼拉绳 | 全长：200米/110英尺；尺寸：2英寸（英制）或直径：16毫米（公制）；重量：37.58公斤；破断强度：10.9千牛 | 卷 | 一种重负荷多用途绳。具有安全操作所需的必要拉伸强度。订购时，请指出绳的正确周长或直径，以免错误交货。
210107 | 21 | 三股马尼拉绳 | 全长：200米/110英尺；尺寸：2-1/4英寸（英制）或直径：18毫米（公制）；重量：47.56公斤；破断强度：21.0千牛 | 卷 | 一种重负荷多用途绳。具有安全操作所需的必要拉伸强度。订购时，请指出绳的正确周长或直径，以免错误交货。
210108 | 21 | 三股马尼拉绳 | 全长：200米/110英尺；尺寸：2-1/2英寸（英制）或直径：20毫米（公制）；重量：58.72公斤；破断强度：25.6千牛 | 卷 | 一种重负荷多用途绳。具有安全操作所需的必要拉伸强度。订购时，请指出绳的正确周长或直径，以免错误交货。
210109 | 21 | 三股马尼拉绳 | 全长：200米/110英尺；尺寸：2-3/4英寸（英制）或直径：22毫米（公制）；重量：71.05公斤；破断强度：30.5千牛 | 卷 | 一种重负荷多用途绳。具有安全操作所需的必要拉伸强度。订购时，请指出绳的正确周长或直径，以免错误交货。
210110 | 21 | 三股马尼拉绳 | 全长：200米/110英尺；尺寸：3英寸（英制）或直径：24毫米（公制）；重量：84.56公斤；破断强度：35.9千牛 | 卷 | 一种重负荷多用途绳。具有安全操作所需的必要拉伸强度。订购时，请指出绳的正确周长或直径，以免错误交货。
210111 | 21 | 三股马尼拉绳 | 全长：200米/110英尺；尺寸：3-1/4英寸（英制）或直径：26毫米（公制）；重量：99.24公斤；破断强度：41.6千牛 | 卷 | 一种重负荷多用途绳。具有安全操作所需的必要拉伸强度。订购时，请指出绳的正确周长或直径，以免错误交货。
210112 | 21 | 三股马尼拉绳 | 全长：200米/110英尺；尺寸：3-1/2英寸（英制）或直径：28毫米（公制）；重量：115.10公斤；破断强度：47.8千牛 | 卷 | 一种重负荷多用途绳。具有安全操作所需的必要拉伸强度。订购时，请指出绳的正确周长或直径，以免错误交货。
210113 | 21 | 三股马尼拉绳 | 全长：200米/110英尺；尺寸：3-3/4英寸（英制）或直径：30毫米（公制）；重量：132.12公斤；破断强度：54.3千牛 | 卷 | 一种重负荷多用途绳。具有安全操作所需的必要拉伸强度。订购时，请指出绳的正确周长或直径，以免错误交货。
210114 | 21 | 三股马尼拉绳 | 全长：200米/110英尺；尺寸：4英寸（英制）或直径：32毫米（公制）；重量：144.32公斤；破断强度：61.2千牛 | 卷 | 一种重负荷多用途绳。具有安全操作所需的必要拉伸强度。订购时，请指出绳的正确周长或直径，以免错误交货。
210151 | 21 | 三股马尼拉绳 | 全长：220米/120英尺；尺寸：1英寸（英制）或直径：8毫米（公制）；重量：1.34公斤；破断强度：4.61千牛 | 卷 | 一种重负荷多用途绳。具有安全操作所需的必要拉伸强度。订购时，请指出绳的正确周长或直径，以免错误交货。
210152 | 21 | 三股马尼拉绳 | 全长：220米/110英尺；尺寸：1-1/8英寸（英制）或直径：9毫米（公制）；重量：13.08公斤；破断强度：5.79千牛 | 卷 | 一种重负荷多用途绳。具有安全操作所需的必要拉伸强度。订购时，请指出绳的正确周长或直径，以免错误交货。
210153 | 21 | 三股马尼拉绳 | 全长：220米/120英尺；尺寸：1-1/4英寸（英制）或直径：10毫米（公制）；重量：16.15公斤；破断强度：7.06千牛 | 卷 | 一种重负荷多用途绳。具有安全操作所需的必要拉伸强度。订购时，请指出绳的正确周长或直径，以免错误交货。
210154 | 21 | 三股马尼拉绳 | 全长：20米/120英尺；尺寸：1-1/2英寸（英制）或直径：12毫米（公制）；重量：23.22公斤；破断强度：9.90千牛 | 卷 | 一种重负荷多用途绳。具有安全操作所需的必要拉伸强度。订购时，请指出绳的正确周长或直径，以免错误交货。
210155 | 21 | 三股马尼拉绳 | 全长：220米/120英尺；尺寸：1-3/4英寸（英制）或直径：14毫米（公制）；重量：31.65公斤；破断强度：13.1千牛 | 卷 | 一种重负荷多用途绳。具有安全操作所需的必要拉伸强度。订购时，请指出绳的正确周长或直径，以免错误交货。
210156 | 21 | 三股马尼拉绳 | 全长：220米/120英尺；尺寸：2英寸（英制）或直径：16毫米（公制）；重量：41.34公斤；破断强度：10.9千牛 | 卷 | 一种重负荷多用途绳。具有安全操作所需的必要拉伸强度。订购时，请指出绳的正确周长或直径，以免错误交货。
210157 | 21 | 三股马尼拉绳 | 全长：220米/120英尺；尺寸：2-1/4英寸（英制）或直径：18毫米（公制）；重量：52.32公斤；破断强度：21.0千牛 | 卷 | 一种重负荷多用途绳。具有安全操作所需的必要拉伸强度。订购时，请指出绳的正确周长或直径，以免错误交货。
210158 | 21 | 三股马尼拉绳 | 全长：220米/120英尺；尺寸：2-1/2英寸（英制）或直径：20毫米（公制）；重量：64.59公斤；破断强度：25.6千牛 | 卷 | 一种重负荷多用途绳。具有安全操作所需的必要拉伸强度。订购时，请指出绳的正确周长或直径，以免错误交货。
210159 | 21 | 三股马尼拉绳 | 全长：220米/120英尺；尺寸：2-3/4英寸（英制）或直径：22毫米（公制）；重量：78.16公斤；破断强度：30.5千牛 | 卷 | 一种重负荷多用途绳。具有安全操作所需的必要拉伸强度。订购时，请指出绳的正确周长或直径，以免错误交货。
210160 | 21 | 三股马尼拉绳 | 全长：220米/120英尺；尺寸：3英寸（英制）或直径：24毫米（公制）；重量：93.02公斤；破断强度：35.9千牛 | 卷 | 一种重负荷多用途绳。具有安全操作所需的必要拉伸强度。订购时，请指出绳的正确周长或直径，以免错误交货。
210161 | 21 | 三股马尼拉绳 | 全长：220米/120英尺；尺寸：3-1/4英寸（英制）或直径：26毫米（公制）；重量：109.16公斤；破断强度：41.6千牛 | 卷 | 一种重负荷多用途绳。具有安全操作所需的必要拉伸强度。订购时，请指出绳的正确周长或直径，以免错误交货。
210162 | 21 | 三股马尼拉绳 | 全长：220米/120英尺；尺寸：3-1/2英寸（英制）或直径：28毫米（公制）；重量：126.61公斤；破断强度：47.8千牛 | 卷 | 一种重负荷多用途绳。具有安全操作所需的必要拉伸强度。订购时，请指出绳的正确周长或直径，以免错误交货。
210163 | 21 | 三股马尼拉绳 | 全长：220米/120英尺；尺寸：3-3/4英寸（英制）或直径：30毫米（公制）；重量：145.33公斤；破断强度：54.3千牛 | 卷 | 一种重负荷多用途绳。具有安全操作所需的必要拉伸强度。订购时，请指出绳的正确周长或直径，以免错误交货。
210164 | 21 | 三股马尼拉绳 | 全长：220米/120英尺；尺寸：4英寸（英制）或直径：32毫米（公制）；重量：158.75公斤；破断强度：61.2千牛 | 卷 | 一种重负荷多用途绳。具有安全操作所需的必要拉伸强度。订购时，请指出绳的正确周长或直径，以免错误交货。
210201 | 21 | 三股单丝丙纶缆绳 | 直径 :8圆周 :1破断力 : 1 | 每捆200米 | 一种有用的船用绳，比相应的马尼拉绳更结实（对水的比重为1：0.91），不吸水，不打滑，具有很好的柔韧性和耐磨性。如果需要，可提供厂商证明书。
210202 | 21 | 三股单丝丙纶缆绳 | 直径 :9圆周 :1.125破断力 : 1 | 每捆200米
210203 | 21 | 三股单丝丙纶缆绳 | 直径 :10圆周 :1.25破断力 : 1 | 每捆200米
210204 | 21 | 三股单丝丙纶缆绳 | 直径 :12圆周 :1.5破断力 : 2 | 每捆200米
210205 | 21 | 三股单丝丙纶缆绳 | 直径 :14圆周 :1.75破断力 : 3 | 每捆200米
210206 | 21 | 八股单丝丙纶缆绳 | 直径 :16圆周 :2破断力 : 3 | 每捆200米
210207 | 21 | 三股单丝丙纶缆绳 | 直径 :18圆周 :18破断力 : 4 | 每捆200米
210208 | 21 | 三股单丝丙纶缆绳 | 直径 :20圆周 :20破断力 : 5 | 每捆200米
210209 | 21 | 三股单丝丙纶缆绳 | 直径 :22圆周 :2.75破断力 : 6 | 每捆200米
210210 | 21 | 三股单丝丙纶缆绳 | 直径 :24圆周 :3破断力 : 7 | 每捆200米
210211 | 21 | 三股单丝丙纶缆绳 | 直径 :26圆周 :3.25破断力 : 8 | 每捆200米
210212 | 21 | 三股单丝丙纶缆绳 | 直径 :28圆周 :3.5破断力 : 9 | 每捆200米
210213 | 21 | 三股单丝丙纶缆绳 | 直径 :30圆周 :3.75破断力 : 11 | 每捆200米
210214 | 21 | 三股单丝丙纶缆绳
210215 | 21 | 三股单丝丙纶缆绳
210216 | 21 | 三股单丝丙纶缆绳
210217 | 21 | 三股单丝丙纶缆绳
210218 | 21 | 八股单丝丙纶缆绳
210251 | 21 | 三股单丝丙纶缆绳 | 直径 :8圆周 :1破断力 : 1 | 每捆220米
210252 | 21 | 三股单丝丙纶缆绳 | 直径 :9圆周 :1.125破断力 : 1 | 每捆220米
210253 | 21 | 三股单丝丙纶缆绳 | 直径 :10圆周 :1.25破断力 : 1 | 每捆220米
210254 | 21 | 三股单丝丙纶缆绳 | 直径 :12圆周 :1.5破断力 : 2 | 每捆220米
210255 | 21 | 三股单丝丙纶缆绳 | 直径 :14圆周 :1.75破断力 : 3 | 每捆220米
210256 | 21 | 三股单丝丙纶缆绳 | 直径 :16圆周 :2破断力 : 3 | 每捆220米
210257 | 21 | 三股单丝丙纶缆绳 | 直径 :18圆周 :18破断力 : 4 | 每捆220米
210258 | 21 | 三股单丝丙纶缆绳 | 直径 :20圆周 :20破断力 : 5 | 每捆220米
210259 | 21 | 三股单丝丙纶缆绳 | 直径 :22圆周 :2.75破断力 : 6 | 每捆220米
210260 | 21 | 三股单丝丙纶缆绳 | 直径 :24圆周 :3破断力 : 7 | 每捆220米
210261 | 21 | 三股单丝丙纶缆绳 | 直径 :26圆周 :3.25破断力 : 8 | 每捆220米
210262 | 21 | 三股单丝丙纶缆绳 | 直径 :28圆周 :3.5破断力 : 9 | 每捆220米
210263 | 21 | 三股单丝丙纶缆绳 | 直径 :30圆周 :3.75破断力 : 11 | 每捆200米
210264 | 21 | 三股单丝丙纶缆绳
210265 | 21 | 三股单丝丙纶缆绳
210266 | 21 | 三股单丝丙纶缆绳
210267 | 21 | 三股单丝丙纶缆绳
210268 | 21 | 三股单丝丙纶缆绳
210273 | 21 | 八股单丝丙纶缆绳
210301 | 21 | 八股单丝丙纶缆绳 | 直径 :48圆周 :6破断力 : 29 | 每捆200米 | 通常称为穿插编缆或方缆。由于不打结、不打滑、不吸水且易于操作，所以非常适合用作系船索。提供的标准规格为200米/110英寻，或220米/120英寻。其它长度的缆绳必须订做。订货时，请说明是否在绳的一端或二端连接绳环，及绳环是否用帆布或皮革覆盖。每根绳子都带有厂商证明书
210302 | 21 | 八股单丝丙纶缆绳 | 直径 :50圆周 :6-1/4破断力 : 30 | 每捆200米
210303 | 21 | 八股单丝丙纶缆绳 | 直径 :52圆周 :6-1/2破断力 : 33 | 每捆200米
210304 | 21 | 八股单丝丙纶缆绳 | 直径 :55圆周 :6-7/8破断力 : 36 | 每捆200米
210305 | 21 | 八股单丝丙纶缆绳 | 直径 :56圆周 :7破断力 : 37 | 每捆200米
210306 | 21 | 八股单丝丙纶缆绳 | 直径 :60圆周 :7-1/2破断力 : 43 | 每捆200米
210307 | 21 | 八股单丝丙纶缆绳 | 直径 :65圆周 :8破断力 : 48 | 每捆200米
210308 | 21 | 八股单丝丙纶缆绳 | 直径 :68圆周 :8-1/2破断力 : 54 | 每捆200米
210309 | 21 | 八股单丝丙纶缆绳 | 直径 :70圆周 :8-11/1破断力 : 57 | 每捆200米
210310 | 21 | 八股单丝丙纶缆绳 | 直径 :73圆周 :9破断力 : 61 | 每捆200米
210311 | 21 | 八股单丝丙纶缆绳 | 直径 :75圆周 :9-1/4破断力 : 64 | 每捆200米
210312 | 21 | 八股单丝丙纶缆绳 | 直径 :77圆周 :9-1/2破断力 : 68 | 每捆200米
210313 | 21 | 八股单丝丙纶缆绳 | 直径 :80圆周 :9-7/8破断力 : 73 | 每捆200米
210314 | 21 | 八股单丝丙纶缆绳 | 直径 :81圆周 :10破断力 : 74 | 每捆200米
210315 | 21 | 八股单丝丙纶缆绳 | 直径 :85圆周 :10-1/2破断力 : 81 | 每捆200米
210316 | 21 | 八股单丝丙纶缆绳 | 直径 :90圆周 :11-1/8破断力 : 90 | 每捆200米
210317 | 21 | 八股单丝丙纶缆绳 | 直径 :95圆周 :11-3/4破断力 : 100 | 每捆200米
210318 | 21 | 八股单丝丙纶缆绳 | 直径 :97圆周 :12破断力 : 103 | 每捆200米
210319 | 21 | 八股单丝丙纶缆绳 | 直径 :100圆周 :12-3/8破断力 : 110 | 每捆200米
210320 | 21 | 八股单丝丙纶缆绳 | 直径 :104圆周 :13破断力 : 118 | 每捆200米
210321 | 21 | 八股单丝丙纶缆绳 | 直径 :110圆周 :13-5/8破断力 : 130 | 每捆200米
210322 | 21 | 八股单丝丙纶缆绳 | 直径 :113圆周 :14破断力 : 137 | 每捆200米
210323 | 21 | 八股单丝丙纶缆绳 | 直径 :120圆周 :14-7/8破断力 : 153 | 每捆200米
210324 | 21 | 八股单丝丙纶缆绳 | 直径 :121圆周 :15破断力 : 155 | 每捆200米
210351 | 21 | 八股单丝丙纶缆绳 | 直径 :48圆周 :6破断力 : 79 | 每捆220米
210352 | 21 | 八股单丝丙纶缆绳 | 直径 :50圆周 :6-1/4破断力 : 30 | 每捆220米
210353 | 21 | 八股单丝丙纶缆绳 | 直径 :52圆周 :6-1/2破断力 : 33 | 每捆220米
210354 | 21 | 八股单丝丙纶缆绳 | 直径 :55圆周 :6-7/8破断力 : 36 | 每捆220米
210355 | 21 | 八股单丝丙纶缆绳 | 直径 :56圆周 :7破断力 : 37 | 每捆220米
210356 | 21 | 八股单丝丙纶缆绳 | 直径 :60圆周 :7-1/2破断力 : 43 | 每捆220米
210357 | 21 | 八股单丝丙纶缆绳 | 直径 :65圆周 :8破断力 : 48 | 每捆220米
210358 | 21 | 八股单丝丙纶缆绳 | 直径 :68圆周 :8-1/2破断力 : 54 | 每捆220米
210359 | 21 | 八股单丝丙纶缆绳 | 直径 :70圆周 :8-11/1破断力 : 59 | 每捆220米
210360 | 21 | 八股单丝丙纶缆绳 | 直径 :73圆周 :9破断力 : 61 | 每捆220米
210361 | 21 | 八股单丝丙伦缆绳 | 直径 :75圆周 :9-1/4破断力 : 64 | 每捆220米
210362 | 21 | 八股单丝丙纶缆绳 | 直径 :77圆周 :9-1/2破断力 : 68 | 每捆220米
210363 | 21 | 八股单丝丙纶缆绳 | 直径 :80圆周 :9-7/8破断力 : 73 | 每捆220米
210364 | 21 | 八股单丝丙纶缆绳 | 直径 :81圆周 :10破断力 : 74 | 每捆220米
210365 | 21 | 八股单丝丙纶缆绳 | 直径 :85圆周 :10-1/2破断力 : 81 | 每捆220米
210366 | 21 | 八股单丝丙纶缆绳 | 直径 :90圆周 :11-1/8破断力 : 90 | 每捆220米
210367 | 21 | 八股单丝丙纶缆绳 | 直径 :95圆周 :11-2/4破断力 : 101 | 每捆220米
210368 | 21 | 八股单丝丙纶缆绳 | 直径 :97圆周 :12破断力 : 103 | 每捆220米
210369 | 21 | 八股单丝丙纶缆绳 | 直径 :100圆周
210370 | 21 | 八股单丝丙纶缆绳 | 直径 :104圆周
210371 | 21 | 八股单丝丙纶缆绳 | 直径 :110圆周
210372 | 21 | 八股单丝丙纶缆绳 | 直径 :113圆周
210374 | 21 | 八股单丝丙纶缆绳 | 直径 :120圆周
210401 | 21 | 八股丙纶缆绳 | 直径 :48圆周 :6破断力 : 27 | 每捆220米 | 通称交叉编织缆或方缆。因为不打结、不打滑、不吸水且易于操作，该缆绳特别用做系船缆。定购时，请说明是否在绳的一端或二端连接绳环，及绳环是否用帆布或皮革覆盖。每根绳子都带有厂商证明书。可根据需要提供Lloyd's,ABS,和 NK 证书。
210402 | 21 | 八股丙纶缆绳 | 直径 :50圆周 :6-1/4破断力 : 29 | 每捆220米
210403 | 21 | 八股丙纶缆绳 | 直径 :52圆周 :6-1/2破断力 : 32 | 每捆220米
210404 | 21 | 八股丙纶缆绳 | 直径 :55圆周 :6-7/8破断力 : 35 | 每捆220米
210405 | 21 | 八股丙纶缆绳 | 直径 :56圆周 :7破断力 : 36 | 每捆220米
210406 | 21 | 八股丙纶缆绳 | 直径 :60圆周 :7-1/2破断力 : 41 | 每捆220米
210407 | 21 | 八股丙纶缆绳 | 直径 :65圆周 :8破断力 : 17 | 每捆220米
210408 | 21 | 八股丙纶缆绳 | 直径 :68圆周 :8-1/2破断力 : 51 | 每捆220米
210409 | 21 | 八股丙纶缆绳 | 直径 :70圆周 :8-11/1破断力 : 54 | 每捆220米
210410 | 21 | 八股丙纶缆绳 | 直径 :73圆周 :9破断力 : 59 | 每捆220米
210411 | 21 | 八股丙纶缆绳 | 直径 :75圆周 :9-1/4破断力 : 62 | 每捆220米
210412 | 21 | 八股丙纶缆绳 | 直径 :77圆周 :9-1/2破断力 : 65 | 每捆220米
210413 | 21 | 八股丙纶缆绳 | 直径 :80圆周 :9-7/8破断力 : 70 | 每捆220米
210414 | 21 | 八股丙纶缆绳 | 直径 :81圆周 :10破断力 : 72 | 每捆220米
210415 | 21 | 八股丙纶缆绳 | 直径 :85圆周 :10-1/2破断力 : 79 | 每捆220米
210416 | 21 | 八股丙纶缆绳 | 直径 :90圆周 :11-1/8破断力 : 88 | 每捆220米
210417 | 21 | 八股丙纶缆绳 | 直径 :95圆周 :11-3/4破断力 : 98 | 每捆220米
210418 | 21 | 八股丙纶缆绳 | 直径 :97圆周 :12破断力 : 102 | 每捆220米
210419 | 21 | 八股丙纶缆绳 | 直径 :100圆周 :12-3/8破断力 : 108 | 每捆220米
210451 | 21 | 八股丙纶缆绳 | 直径 :48圆周 :6破断力 : 27 | 每捆220米
210452 | 21 | 八股丙纶缆绳 | 直径 :50圆周 :6 1/4破断力 : 29 | 每捆220米
210453 | 21 | 八股丙纶缆绳 | 直径 :52圆周 :6 1/2破断力 : 32 | 每捆220米
210454 | 21 | 八股丙纶缆绳 | 直径 :55圆周 :6 7/8破断力 : 35 | 每捆220米
210455 | 21 | 八股丙纶缆绳 | 直径 :56圆周 :7破断力 : 36 | 每捆220米
210456 | 21 | 八股丙纶缆绳 | 直径 :60圆周 :7 1/2破断力 : 41 | 每捆220米
210457 | 21 | 八股丙纶缆绳 | 直径 :65圆周 :8破断力 : 17 | 每捆220米
210458 | 21 | 八股丙纶缆绳 | 直径 :68圆周 :8 1/2破断力 : 51 | 每捆220米
210459 | 21 | 八股丙纶缆绳 | 直径 :70圆周 :8 11/1破断力 : 54 | 每捆220米
210460 | 21 | 八股丙纶缆绳 | 直径 :73圆周 :9破断力 : 59 | 每捆220米
210461 | 21 | 八股丙纶缆绳 | 直径 :75圆周 :9 1/4破断力 : 62 | 每捆220米
210462 | 21 | 八股丙纶缆绳 | 直径 :77圆周 :9 1/2破断力 : 65 | 每捆220米
210463 | 21 | 八股丙纶缆绳 | 直径 :80圆周 :9 7/8破断力 : 70 | 每捆220米
210464 | 21 | 八股丙纶缆绳 | 直径 :81圆周 :10破断力 : 72 | 每捆220米
210465 | 21 | 八股丙纶缆绳 | 直径 :77圆周 :9
210466 | 21 | 八股丙纶缆绳 | 直径 :77圆周 :9
210467 | 21 | 八股丙纶缆绳 | 直径 :77圆周 :9
210468 | 21 | 八股丙纶缆绳 | 直径 :77圆周 :9
210501 | 21 | 三股尼龙缆绳 | 直径 :8圆周 :1破断力 : 2 | 每捆200米 | 用连续的长丝白色尼龙编织成的三股尼龙缆绳。纤维有弹性、防潮且耐磨损。每盘的标准长度为200-220米。其它长度的绳子必须定做。
210502 | 21 | 三股尼龙缆绳 | 直径 :9圆周 :1 1/2破断力 : 2 | 每捆200米
210503 | 21 | 三股尼龙缆绳 | 直径 :10圆周 :1 1/4破断力 : 2 | 每捆200米
210504 | 21 | 三股尼龙缆绳 | 直径 :12圆周 :1 1/2破断力 : 3 | 每捆200米
210505 | 21 | 三股尼龙缆绳 | 直径 :14圆周 :1 3/4破断力 : 4 | 每捆200米
210506 | 21 | 三股尼龙缆绳 | 直径 :16圆周 :2破断力 : 5 | 每捆200米
210507 | 21 | 三股尼龙缆绳 | 直径 :18圆周 :2 1/4破断力 : 6 | 每捆200米
210508 | 21 | 三股尼龙缆绳 | 直径 :20圆周 :2 1/2破断力 : 8 | 每捆200米
210509 | 21 | 三股尼龙缆绳 | 直径 :22圆周 :2 3/4破断力 : 9 | 每捆200米
210510 | 21 | 三股尼龙缆绳 | 直径 :24圆周 :3破断力 : 11 | 每捆200米
210511 | 21 | 三股尼龙缆绳 | 直径 :26圆周 :3 1/4破断力 : 13 | 每捆200米
210512 | 21 | 三股尼龙缆绳 | 直径 :28圆周 :3 1/2破断力 : 15 | 每捆200米
210513 | 21 | 三股尼龙缆绳 | 直径 :30圆周 :3 3/4破断力 : 17 | 每捆200米
210514 | 21 | 三股尼龙缆绳 | 直径 :32圆周 :4破断力 : 19 | 每捆200米
210515 | 21 | 三股尼龙缆绳 | 直径 :34圆周 :4 1/4破断力 : 21 | 每捆200米
210516 | 21 | 三股尼龙缆绳 | 直径 :36圆周 :4 1/2破断力 : 23 | 每捆200米
210517 | 21 | 三股尼龙缆绳 | 直径 :38圆周 :4 3/4破断力 : 26 | 每捆200米
210518 | 21 | 三股尼龙缆绳 | 直径 :40圆周 :5破断力 : 28 | 每捆200米
210551 | 21 | 三股尼龙缆绳 | 直径 :8圆周 :1破断力 : 2 | 每捆220米
210552 | 21 | 三股尼龙缆绳 | 直径 :9圆周 :1 1/8破断力 : 2 | 每捆220米
210553 | 21 | 三股尼龙缆绳 | 直径 :10圆周 :1 1/4破断力 : 2 | 每捆220米
210554 | 21 | 三股尼龙缆绳 | 直径 :12圆周 :1 1/2破断力 : 3 | 每捆220米
210555 | 21 | 三股尼龙缆绳 | 直径 :14圆周 :1 3/4破断力 : 4 | 每捆220米
210556 | 21 | 三股尼龙缆绳 | 直径 :16圆周 :2破断力 : 5 | 每捆220米
210557 | 21 | 三股尼龙缆绳 | 直径 :18圆周 :2 1/4破断力 : 6 | 每捆220米
210558 | 21 | 三股尼龙缆绳 | 直径 :20圆周 :2 1/2破断力 : 8 | 每捆220米
210559 | 21 | 三股尼龙缆绳 | 直径 :22圆周 :2 3/4破断力 : 9 | 每捆220米
210560 | 21 | 三股尼龙缆绳 | 直径 :24圆周 :3破断力 : 11 | 每捆220米
210561 | 21 | 三股尼龙缆绳 | 直径 :26圆周 :3 1/4破断力 : 13 | 每捆220米
210562 | 21 | 三股尼龙缆绳 | 直径 :28圆周 :3 1/2破断力 : 15 | 每捆220米
210563 | 21 | 三股尼龙缆绳 | 直径 :30圆周 :3 3/4破断力 : 17 | 每捆220米
210564 | 21 | 三股尼龙缆绳 | 直径 :32圆周 :4破断力 : 19 | 每捆220米
210565 | 21 | 三股尼龙缆绳 | 直径 :34圆周 :4 1/4破断力 : 21 | 每捆220米
210566 | 21 | 三股尼龙缆绳 | 直径 :36圆周 :4 1/2破断力 : 23 | 每捆220米
210567 | 21 | 三股尼龙缆绳 | 直径 :38圆周 :4 3/4破断力 : 26 | 每捆220米
210568 | 21 | 三股尼龙缆绳 | 直径 :40圆周 :5破断力 : 28 | 每捆220米
210601 | 21 | 八股尼龙缆绳 | 直径 :48圆周 :6破断力 : 39 | 每捆200米 | 设计用于船舶的停泊、拖拉或其它重负荷工作。这种缆绳不打结且非常耐用。当订购时，请详细说明所需的绳环数，及绳环是否用帆布或皮革包裹。请指明是否需要证书。
210602 | 21 | 八股尼龙缆绳 | 直径 :50圆周 :6 1/4破断力 : 43 | 每捆200米
210603 | 21 | 八股尼龙缆绳 | 直径 :52圆周 :6 1/2破断力 : 46 | 每捆200米
210604 | 21 | 八股尼龙缆绳 | 直径 :55圆周 :6 7/8破断力 : 51 | 每捆200米
210605 | 21 | 八股尼龙缆绳 | 直径 :56圆周 :7破断力 : 52 | 每捆200米
210606 | 21 | 八股尼龙缆绳 | 直径 :60圆周 :7 1/2破断力 : 60 | 每捆200米
210607 | 21 | 八股尼龙缆绳 | 直径 :65圆周 :8破断力 : 70 | 每捆200米
210608 | 21 | 八股尼龙缆绳 | 直径 :68圆周 :8 1/2破断力 : 76 | 每捆200米
210609 | 21 | 八股尼龙缆绳 | 直径 :70圆周 :8 11/1破断力 : 80 | 每捆200米
210610 | 21 | 八股尼龙缆绳 | 直径 :73圆周 :9破断力 : 85 | 每捆200米
210611 | 21 | 八股尼龙缆绳 | 直径 :75圆周 :9-1/4破断力 : 92 | 每捆200米
210612 | 21 | 八股尼龙缆绳 | 直径 :77圆周 :9-1/2破断力 : 97 | 每捆200米
210613 | 21 | 八股尼龙缆绳 | 直径 :80圆周 :9-7/8破断力 : 105 | 每捆200米
210614 | 21 | 八股尼龙缆绳 | 直径 :81圆周 :10破断力 : 107 | 每捆200米
210615 | 21 | 八股尼龙缆绳 | 直径 :85圆周 :10-1/2破断力 : 117 | 每捆200米
210616 | 21 | 八股尼龙缆绳 | 直径 :90圆周 :10-1/8破断力 : 130 | 每捆200米
210617 | 21 | 八股尼龙缆绳 | 直径 :95圆周 :11-3/4破断力 : 144 | 每捆200米
210618 | 21 | 八股尼龙缆绳 | 直径 :97圆周 :12破断力 : 149 | 每捆200米
210619 | 21 | 八股尼龙缆绳 | 直径 :100圆周 :12-3/8破断力 : 158 | 每捆200米
210620 | 21 | 八股尼龙缆绳 | 直径 :104圆周 :13破断力 : 170 | 每捆200米
210621 | 21 | 八股尼龙缆绳 | 直径 :110圆周 :13-5/8破断力 : 188 | 每捆200米
210622 | 21 | 八股尼龙缆绳 | 直径 :113圆周 :14破断力 : 198 | 每捆200米
210623 | 21 | 八股尼龙缆绳 | 直径 :120圆周 :14-7/8破断力 : 221 | 每捆200米
210624 | 21 | 八股尼龙缆绳 | 直径 :121圆周 :15破断力 : 225 | 每捆200米
210651 | 21 | 八股尼龙缆绳 | 直径 :40圆周 :6破断力 : 39 | 每捆200米
210652 | 21 | 八股尼龙缆绳 | 直径 :50圆周 :6 1/4破断力 : 43 | 每捆200米
210653 | 21 | 八股尼龙缆绳 | 直径 :52圆周 :6 1/2破断力 : 46 | 每捆200米
210654 | 21 | 八股尼龙缆绳 | 直径 :55圆周 :6 7/8破断力 : 51 | 每捆200米
210655 | 21 | 八股尼龙缆绳 | 直径 :56圆周 :7破断力 : 52 | 每捆200米
210656 | 21 | 八股尼龙缆绳 | 直径 :60圆周 :7 1/2破断力 : 60 | 每捆200米
210657 | 21 | 八股尼龙缆绳 | 直径 :65圆周 :8破断力 : 70 | 每捆200米
210658 | 21 | 八股尼龙缆绳 | 直径 :68圆周 :8 1/2破断力 : 76 | 每捆200米
210659 | 21 | 八股尼龙缆绳 | 直径 :70圆周 :8 11/1破断力 : 80 | 每捆200米
210660 | 21 | 八股尼龙缆绳 | 直径 :73圆周 :9破断力 : 85 | 每捆200米
210661 | 21 | 八股尼龙缆绳 | 直径 :75圆周 :9 1/4破断力 : 92 | 每捆200米
210662 | 21 | 八股尼龙缆绳 | 直径 :77圆周 :9 1/2破断力 : 97 | 每捆200米
210663 | 21 | 八股尼龙缆绳 | 直径 :80圆周 :9 7/8破断力 : 105 | 每捆200米
210664 | 21 | 八股尼龙缆绳 | 直径 :81圆周 :10破断力 : 107 | 每捆200米
210665 | 21 | 八股尼龙缆绳 | 直径 :85圆周 :10 1/2破断力 : 117 | 每捆200米
210666 | 21 | 八股尼龙缆绳 | 直径 :90圆周 :11 1/8破断力 : 130 | 每捆200米
210667 | 21 | 八股尼龙缆绳 | 直径 :95圆周 :11 3/4破断力 : 144 | 每捆200米
210668 | 21 | 八股尼龙缆绳 | 直径 :97圆周 :12破断力 : 149 | 每捆200米
210669 | 21 | 八股尼龙缆绳 | 直径 :100圆周 :12-3/8破断力 : 158 | 每捆200米
210670 | 21 | 八股尼龙缆绳 | 直径 :104圆周 :13破断力 : 170 | 每捆200米
210671 | 21 | 八股尼龙缆绳 | 直径 :110圆周 :13-5/8破断力 : 188 | 每捆200米
210672 | 21 | 八股尼龙缆绳 | 直径 :113圆周 :14破断力 : 198 | 每捆200米
210673 | 21 | 八股尼龙缆绳 | 直径 :120圆周 :14-7/8破断力 : 221 | 每捆200米
210674 | 21 | 八股尼龙缆绳 | 直径 :121圆周 :15破断力 : 225 | 每捆200米
210701 | 21 | 双层(耐磨)尼龙缆绳 | 直径 :40圆周 :5破断力 : 38 | 每捆200米 | 缆绳的结构被设计为内部有编织内核，外部包有编织套。通常由尼龙、多股聚丙烯制成或由这些材料混合制成。可提供的缆绳具有尼龙或聚丙烯内核和聚酯外套。每盘缆绳的标准长度为200米或220米。订购时，请详细说明所需每盘的长度和材料品牌。
210702 | 21 | 双层(耐磨)尼龙缆绳 | 直径 :42圆周 :5 1/4破断力 : 41 | 每捆200米
210703 | 21 | 双层(耐磨)尼龙缆绳 | 直径 :45圆周 :5 5/8破断力 : 47 | 每捆200米
210704 | 21 | 双层(耐磨)尼龙缆绳 | 直径 :50圆周 :6 1/4破断力 : 57 | 每捆200米
210705 | 21 | 双层(耐磨)尼龙缆绳 | 直径 :55圆周 :6 3/4破断力 : 68 | 每捆200米
210706 | 21 | 双层(耐磨)尼龙缆绳 | 直径 :60圆周 :7 1/2破断力 : 80 | 每捆200米
210707 | 21 | 双层(耐磨)尼龙缆绳 | 直径 :65圆周 :8破断力 : 94 | 每捆200米
210708 | 21 | 双层(耐磨)尼龙缆绳 | 直径 :70圆周 :8 11/1破断力 : 107 | 每捆200米
210709 | 21 | 双层(耐磨)尼龙缆绳 | 直径 :75圆周 :9 1/4破断力 : 124 | 每捆200米
210710 | 21 | 双层(耐磨)尼龙缆绳 | 直径 :80圆周 :9 7/8破断力 : 140 | 每捆200米
210711 | 21 | 双层(耐磨)尼龙缆绳 | 直径 :85圆周 :10 1/2破断力 : 156 | 每捆200米
210712 | 21 | 双层(耐磨)尼龙缆绳 | 直径 :90圆周 :11 1/8破断力 : 175 | 每捆200米
210713 | 21 | 双层(耐磨)尼龙缆绳 | 直径 :95圆周 :11 3/4破断力 : 194 | 每捆200米
210714 | 21 | 双层(耐磨)尼龙缆绳 | 直径 :100圆周 :12 3/8破断力 : 215 | 每捆200米
210731 | 21 | 双层(耐磨)尼龙缆绳 | 直径 :40圆周 :5破断力 : 38 | 每捆200米
210732 | 21 | 双层(耐磨)尼龙缆绳 | 直径 :42圆周 :5 1/4破断力 : 41 | 每捆200米
210733 | 21 | 双层(耐磨)尼龙缆绳 | 直径 :45圆周 :5 5/8破断力 : 47 | 每捆200米
210734 | 21 | 双层(耐磨)尼龙缆绳 | 直径 :50圆周 :6 1/4破断力 : 57 | 每捆200米
210735 | 21 | 双层(耐磨)尼龙缆绳 | 直径 :55圆周 :6 7/8破断力 : 68 | 每捆200米
210736 | 21 | 双层(耐磨)尼龙缆绳 | 直径 :60圆周 :7 1/2破断力 : 80 | 每捆200米
210737 | 21 | 双层(耐磨)尼龙缆绳 | 直径 :65圆周 :8破断力 : 94 | 每捆200米
210738 | 21 | 双层(耐磨)尼龙缆绳 | 直径 :70圆周 :8 11/1破断力 : 107 | 每捆200米
210739 | 21 | 双层(耐磨)尼龙缆绳 | 直径 :75圆周 :9 1/4破断力 : 124 | 每捆200米
210740 | 21 | 双层(耐磨)尼龙缆绳 | 直径 :80圆周 :9 7/8破断力 : 140 | 每捆200米
210741 | 21 | 双层(耐磨)尼龙缆绳 | 直径 :85圆周 :10 1/2破断力 : 156 | 每捆200米
210742 | 21 | 双层(耐磨)尼龙缆绳 | 直径 :90圆周 :11 1/8破断力 : 175 | 每捆200米
210743 | 21 | 双层(耐磨)尼龙缆绳 | 直径 :95圆周 :11 3/4破断力 : 194 | 每捆200米
210744 | 21 | 双层(耐磨)尼龙缆绳 | 直径 :100圆周 :12 3/8破断力 : 215 | 每捆200米
210751 | 21 | 双层(加倍)尼龙缆绳 | 直径 :40圆周 :5破断力 : 38 | 每捆200米
210752 | 21 | 双层(加倍)尼龙缆绳 | 直径 :42圆周 :5 1/4破断力 : 42 | 每捆200米
210753 | 21 | 双层(加倍)尼龙缆绳 | 直径 :45圆周 :5 5/8破断力 : 48 | 每捆200米
210754 | 21 | 双层(加倍)尼龙缆绳 | 直径 :50圆周 :6 1/4破断力 : 58 | 每捆200米
210755 | 21 | 双层(加倍)尼龙缆绳 | 直径 :55圆周 :6 7/8破断力 : 70 | 每捆200米
210756 | 21 | 双层(加倍)尼龙缆绳 | 直径 :60圆周 :7 1/2破断力 : 83 | 每捆200米
210757 | 21 | 双层(加倍)尼龙缆绳 | 直径 :65圆周 :8破断力 : 96 | 每捆200米
210758 | 21 | 双层(加倍)尼龙缆绳 | 直径 :70圆周 :8 11/1破断力 : 111 | 每捆200米
210759 | 21 | 双层(加倍)尼龙缆绳 | 直径 :75圆周 :9 1/4破断力 : 126 | 每捆200米
210760 | 21 | 双层(加倍)尼龙缆绳 | 直径 :80圆周 :9 7/8破断力 : 142 | 每捆200米
210761 | 21 | 双层(加倍)尼龙缆绳 | 直径 :85圆周 :10 1/2破断力 : 160 | 每捆200米
210762 | 21 | 双层(加倍)尼龙缆绳 | 直径 :90圆周 :11 1/8破断力 : 178 | 每捆200米
210763 | 21 | 双层(加倍)尼龙缆绳 | 直径 :95圆周 :11 3/4破断力 : 197 | 每捆200米
210764 | 21 | 双层(加倍)尼龙缆绳 | 直径 :100圆周 :12 3/8破断力 : 218 | 每捆200米
210771 | 21 | 双层(加倍)尼龙缆绳 | 直径 :40圆周 :5破断力 : 28 | 每捆220米
210772 | 21 | 双层(加倍)尼龙缆绳 | 直径 :42圆周 :5 1/4破断力 : 42 | 每捆220米
210773 | 21 | 双层(加倍)尼龙缆绳 | 直径 :45圆周 :5 5/8破断力 : 48 | 每捆220米
210774 | 21 | 双层(加倍)尼龙缆绳 | 直径 :50圆周 :6 1/4破断力 : 58 | 每捆220米
210775 | 21 | 双层(加倍)尼龙缆绳 | 直径 :55圆周 :8 7/8破断力 : 70 | 每捆220米
210776 | 21 | 双层(加倍)尼龙缆绳 | 直径 :60圆周 :7 1/2破断力 : 83 | 每捆220米
210777 | 21 | 双层(加倍)尼龙缆绳 | 直径 :65圆周 :8破断力 : 96 | 每捆220米
210778 | 21 | 双层(加倍)尼龙缆绳 | 直径 :70圆周 :8 11/1破断力 : 111 | 每捆220米
210779 | 21 | 双层(加倍)尼龙缆绳 | 直径 :75圆周 :9 1/4破断力 : 126 | 每捆220米
210780 | 21 | 双层(加倍)尼龙缆绳 | 直径 :80圆周 :9 7/8破断力 : 142 | 每捆220米
210781 | 21 | 双层(加倍)尼龙缆绳 | 直径 :85圆周 :10 1/2破断力 : 160 | 每捆220米
210782 | 21 | 双层(加倍)尼龙缆绳 | 直径 :90圆周 :11 1/8破断力 : 178 | 每捆220米
210783 | 21 | 双层(加倍)尼龙缆绳 | 直径 :95圆周 :11 3/4破断力 : 197 | 每捆220米
210784 | 21 | 双层(加倍)尼龙缆绳 | 直径 :100圆周 :12 3/8破断力 : 218 | 每捆220米
210801 | 21 | 双层(耐磨)多丝丙纶缆绳 | 直径 :40圆周 :5破断力 : 23 | 每捆200米 | 双层耐磨多丝丙伦粗缆绳，直径×长度。
210802 | 21 | 双层(耐磨)多丝丙纶缆绳 | 直径 :42圆周 :5 1/4破断力 : 25 | 每捆200米
210803 | 21 | 双层(耐磨)多丝丙纶缆绳 | 直径 :45圆周 :5 5/8破断力 : 29 | 每捆200米
210804 | 21 | 双层(耐磨)多丝丙纶缆绳 | 直径 :50圆周 :6 1/4破断力 : 35 | 每捆200米
210805 | 21 | 双层(耐磨)多丝丙纶缆绳 | 直径 :55圆周 :6 7/8破断力 : 42 | 每捆200米
210806 | 21 | 双层(耐磨)多丝丙纶缆绳 | 直径 :60圆周 :7 1/2破断力 : 50 | 每捆200米
210807 | 21 | 双层(耐磨)多丝丙纶缆绳 | 直径 :65圆周 :8破断力 : 58 | 每捆200米
210808 | 21 | 双层(耐磨)多丝丙纶缆绳 | 直径 :70圆周 :8 11/1破断力 : 68 | 每捆200米
210809 | 21 | 双层(耐磨)多丝丙纶缆绳 | 直径 :75圆周 :9 1/4破断力 : 76 | 每捆200米
210810 | 21 | 双层(耐磨)多丝丙纶缆绳 | 直径 :80圆周 :9 7/8破断力 : 87 | 每捆200米
210811 | 21 | 双层(耐磨)多丝丙纶缆绳 | 直径 :85圆周 :10 1/2破断力 : 97 | 每捆200米
210812 | 21 | 双层(耐磨)多丝丙纶缆绳 | 直径 :90圆周 :11 1/8破断力 : 108 | 每捆200米
210813 | 21 | 双层(耐磨)多丝丙纶缆绳 | 直径 :95圆周 :11 3/4破断力 : 118 | 每捆200米
210814 | 21 | 双层(耐磨)多丝丙纶缆绳 | 直径 :100圆周 :12 3/8破断力 : 132 | 每捆200米
210831 | 21 | 双层(耐磨)多丝丙纶缆绳 | 直径 :40圆周 :5破断力 : 23 | 每捆220米
210832 | 21 | 双层(耐磨)多丝丙纶缆绳 | 直径 :42圆周 :5 1/4破断力 : 25 | 每捆220米
210833 | 21 | 双层(耐磨)多丝丙纶缆绳 | 直径 :45圆周 :5 5/8破断力 : 29 | 每捆220米
210834 | 21 | 双层(耐磨)多丝丙纶缆绳 | 直径 :50圆周 :6 1/4破断力 : 35 | 每捆220米
210835 | 21 | 双层(耐磨)多丝丙纶缆绳 | 直径 :55圆周 :6 7/8破断力 : 42 | 每捆220米
210836 | 21 | 双层(耐磨)多丝丙纶缆绳 | 直径 :60圆周 :7 1/2破断力 : 50 | 每捆220米
210837 | 21 | 双层(耐磨)多丝丙纶缆绳 | 直径 :65圆周 :8破断力 : 58 | 每捆220米
210838 | 21 | 双层(耐磨)多丝丙纶缆绳 | 直径 :70圆周 :8 11/1破断力 : 68 | 每捆220米
210839 | 21 | 双层(耐磨)多丝丙纶缆绳 | 直径 :75圆周 :9 1/4破断力 : 76 | 每捆220米
210840 | 21 | 双层(耐磨)多丝丙纶缆绳 | 直径 :80圆周 :9 7/8破断力 : 87 | 每捆220米
210841 | 21 | 双层(耐磨)多丝丙纶缆绳 | 直径 :85圆周 :10 1/2破断力 : 97 | 每捆220米
210842 | 21 | 双层(耐磨)多丝丙纶缆绳 | 直径 :90圆周 :11 1/8破断力 : 108 | 每捆220米
210843 | 21 | 双层(耐磨)多丝丙纶缆绳 | 直径 :95圆周 :11 3/4破断力 : 118 | 每捆220米
210844 | 21 | 双层(耐磨)多丝丙纶缆绳 | 直径 :100圆周 :12 3/8破断力 : 132 | 每捆220米
210851 | 21 | 双层(加倍)多丝丙纶缆绳 | 直径 :40圆周 :5破断力 : 23 | 每捆200米
210852 | 21 | 双层(加倍)多丝丙纶缆绳 | 直径 :42圆周 :5 1/4破断力 : 25 | 每捆200米
210853 | 21 | 双层(加倍)多丝丙纶缆绳 | 直径 :45圆周 :5 5/8破断力 : 29 | 每捆200米
210854 | 21 | 双层(加倍)多丝丙纶缆绳 | 直径 :50圆周 :6 1/4破断力 : 35 | 每捆200米
210855 | 21 | 双层(加倍)多丝丙纶缆绳 | 直径 :55圆周 :6 7/8破断力 : 42 | 每捆200米
210856 | 21 | 双层(加倍)多丝丙纶缆绳 | 直径 :60圆周 :7 1/2破断力 : 50 | 每捆200米
210857 | 21 | 双层(加倍)多丝丙纶缆绳 | 直径 :65圆周 :8破断力 : 58 | 每捆200米
210858 | 21 | 双层(加倍)多丝丙纶缆绳 | 直径 :70圆周 :8 11/1破断力 : 67 | 每捆200米
210859 | 21 | 双层(加倍)多丝丙纶缆绳 | 直径 :75圆周 :9 1/4破断力 : 76 | 每捆200米
210860 | 21 | 双层(加倍)多丝丙纶缆绳 | 直径 :80圆周 :9 7/8破断力 : 86 | 每捆200米
210861 | 21 | 双层(加倍)多丝丙纶缆绳 | 直径 :85圆周 :10 1/2破断力 : 97 | 每捆200米
210862 | 21 | 双层(加倍)多丝丙伦缆绳 | 直径 :90圆周 :11 1/8破断力 : 108 | 每捆200米
210863 | 21 | 双层(加倍)多丝丙纶缆绳 | 直径 :95圆周 :11 3/4破断力 : 120 | 每捆200米
210864 | 21 | 双层(加倍)多丝丙纶缆绳 | 直径 :100圆周 :12 3/8破断力 : 132 | 每捆200米
210871 | 21 | 双层(加倍)多丝丙纶缆绳 | 直径 :40圆周 :5破断力 : 23 | 每捆220米
210872 | 21 | 双层(加倍)多丝丙纶缆绳 | 直径 :42圆周 :5 1/4破断力 : 25 | 每捆220米
210873 | 21 | 双层(加倍)多丝丙纶缆绳 | 直径 :45圆周 :5 5/8破断力 : 29 | 每捆220米
210874 | 21 | 双层(加倍)多丝丙纶缆绳 | 直径 :50圆周 :6 1/4破断力 : 35 | 每捆220米
210875 | 21 | 双层(加倍)多丝丙纶缆绳 | 直径 :55圆周 :6 7/8破断力 : 42 | 每捆220米
210876 | 21 | 双层(加倍)多丝丙纶缆绳 | 直径 :60圆周 :7 1/2破断力 : 50 | 每捆220米
210877 | 21 | 双层(加倍)多丝丙纶缆绳 | 直径 :65圆周 :8破断力 : 58 | 每捆220米
210878 | 21 | 双层(加倍)多丝丙纶缆绳 | 直径 :70圆周 :8 11/1破断力 : 67 | 每捆220米
210879 | 21 | 双层(加倍)多丝丙纶缆绳 | 直径 :75圆周 :9 1/4破断力 : 76 | 每捆220米
210880 | 21 | 双层(加倍)多丝丙纶缆绳 | 直径 :80圆周 :9 7/8破断力 : 86 | 每捆220米
210881 | 21 | 双层(加倍)多丝丙纶缆绳 | 直径 :85圆周 :10 1/2破断力 : 97 | 每捆220米
210882 | 21 | 双层(加倍)多丝丙纶缆绳 | 直径 :90圆周 :11 1/8破断力 : 108 | 每捆220米
210883 | 21 | 双层(加倍)多丝丙纶缆绳 | 直径 :95圆周 :11 3/4破断力 : 120 | 每捆220米
210884 | 21 | 双层(加倍)多丝丙纶缆绳 | 直径 :100圆周 :12 3/8破断力 : 132 | 每捆220米
210901 | 21 | 双层丙纶尼龙缆绳( 耐磨) | 直径 :40圆周 :5破断力 : 39 | 每捆200米 | 缆绳，聚酯/尼龙，双层编织，直径X长度。
210902 | 21 | 双层丙纶尼龙缆绳( 耐磨) | 直径 :42圆周 :5 1/4破断力 : 43 | 每捆200米
210903 | 21 | 双层丙纶尼龙缆绳( 耐磨) | 直径 :45圆周 :5 5/8破断力 : 49 | 每捆200米
210904 | 21 | 双层丙纶尼龙缆绳( 耐磨) | 直径 :50圆周 :6 1/4破断力 : 60 | 每捆200米
210905 | 21 | 双层丙纶尼龙缆绳( 耐磨) | 直径 :55圆周 :6 7/8破断力 : 72 | 每捆200米
210906 | 21 | 双层丙纶尼龙缆绳( 耐磨) | 直径 :60圆周 :7 1/2破断力 : 85 | 每捆200米
210907 | 21 | 双层丙纶尼龙缆绳( 耐磨) | 直径 :65圆周 :8破断力 : 99 | 每捆200米
210908 | 21 | 双层丙纶尼龙缆绳( 耐磨) | 直径 :70圆周 :8 11/1破断力 : 114 | 每捆200米
210909 | 21 | 双层丙纶尼龙缆绳( 耐磨) | 直径 :75圆周 :9 1/4破断力 : 130 | 每捆200米
210910 | 21 | 双层丙纶尼龙缆绳( 耐磨) | 直径 :80圆周 :9 7/8破断力 : 147 | 每捆200米
210911 | 21 | 双层丙纶尼龙缆绳( 耐磨) | 直径 :85圆周 :10 1/2破断力 : 165 | 每捆200米
210912 | 21 | 双层丙纶尼龙缆绳( 耐磨) | 直径 :90圆周 :11 1/8破断力 : 184 | 每捆200米
210913 | 21 | 双层丙纶尼龙缆绳( 耐磨) | 直径 :95圆周 :11 3/4破断力 : 204 | 每捆200米
210914 | 21 | 双层丙纶尼龙缆绳( 耐磨) | 直径 :100圆周 :10 3/4破断力 : 224 | 每捆200米
210931 | 21 | 双层丙纶尼龙缆绳( 耐磨) | 直径 :40圆周 :5破断力 : 39 | 每捆220米
210932 | 21 | 双层丙纶尼龙缆绳( 耐磨) | 直径 :42圆周 :5 1/4破断力 : 43 | 每捆220米
210933 | 21 | 双层丙纶尼龙缆绳( 耐磨) | 直径 :45圆周 :5 5/8破断力 : 49 | 每捆220米
210934 | 21 | 双层丙纶尼龙缆绳( 耐磨) | 直径 :50圆周 :6 1/4破断力 : 60 | 每捆220米
210935 | 21 | 双层丙纶尼龙缆绳( 耐磨) | 直径 :55圆周 :6 7/8破断力 : 72 | 每捆220米
210936 | 21 | 双层丙纶尼龙缆绳( 耐磨) | 直径 :60圆周 :7 1/2破断力 : 85 | 每捆220米
210937 | 21 | 双层丙纶尼龙缆绳( 耐磨) | 直径 :65圆周 :8破断力 : 99 | 每捆220米
210938 | 21 | 双层丙纶尼龙缆绳( 耐磨) | 直径 :70圆周 :8 11/1破断力 : 114 | 每捆220米
210939 | 21 | 双层丙纶尼龙缆绳( 耐磨) | 直径 :75圆周 :9 1/4破断力 : 130 | 每捆220米
210940 | 21 | 双层丙纶尼龙缆绳( 耐磨) | 直径 :80圆周 :9 7/8破断力 : 147 | 每捆220米
210941 | 21 | 双层丙纶尼龙缆绳( 耐磨) | 直径 :85圆周 :10 1/2破断力 : 165 | 每捆220米
210942 | 21 | 双层丙纶尼龙缆绳( 耐磨) | 直径 :90圆周 :11 1/8破断力 : 184 | 每捆220米
210943 | 21 | 双层丙纶尼龙缆绳( 耐磨) | 直径 :95圆周 :11 3/4破断力 : 204 | 每捆220米
210944 | 21 | 双层丙纶尼龙缆绳( 耐磨) | 直径 :100圆周 :12 3/8破断力 : 224 | 每捆220米
210951 | 21 | 双层丙纶尼龙缆绳( 加倍) | 直径 :40圆周 :5破断力 : 39 | 每捆200米
210952 | 21 | 双层丙纶尼龙缆绳( 加倍) | 直径 :42圆周 :6 1/4破断力 : 43 | 每捆200米
210953 | 21 | 双层丙纶尼龙缆绳( 加倍) | 直径 :45圆周 :5 5/8破断力 : 49 | 每捆200米
210954 | 21 | 双层丙纶尼龙缆绳( 加倍) | 直径 :50圆周 :6 1/4破断力 : 60 | 每捆200米
210955 | 21 | 双层丙纶尼龙缆绳( 加倍) | 直径 :55圆周 :6 7/8破断力 : 72 | 每捆200米
210956 | 21 | 双层丙纶尼龙缆绳( 加倍) | 直径 :60圆周 :7 1/2破断力 : 85 | 每捆200米
210957 | 21 | 双层丙纶尼龙缆绳( 加倍) | 直径 :65圆周 :8破断力 : 99 | 每捆200米
210958 | 21 | 双层丙纶尼龙缆绳( 加倍) | 直径 :70圆周 :8 11/1破断力 : 114 | 每捆200米
210959 | 21 | 双层丙纶尼龙缆绳( 加倍) | 直径 :75圆周 :9 1/4破断力 : 130 | 每捆200米
210960 | 21 | 双层丙纶尼龙缆绳( 加倍) | 直径 :80圆周 :9 7/8破断力 : 147 | 每捆200米
210961 | 21 | 双层丙伦尼龙缆绳( 加倍) | 直径 :85圆周 :10 1/2破断力 : 165 | 每捆200米
210962 | 21 | 双层丙纶尼龙缆绳( 加倍) | 直径 :90圆周 :11 1/8破断力 : 184 | 每捆200米
210963 | 21 | 双层丙纶尼龙缆绳( 加倍) | 直径 :95圆周 :11 3/4破断力 : 204 | 每捆200米
210964 | 21 | 双层丙纶尼龙缆绳( 加倍) | 直径 :100圆周 :12 3/8破断力 : 225 | 每捆200米
210971 | 21 | 双层丙纶尼龙缆绳( 加倍) | 直径 :40圆周 :5破断力 : 39 | 每捆220米
210972 | 21 | 双层丙纶尼龙缆绳( 加倍) | 直径 :42圆周 :5 1/4破断力 : 43 | 每捆220米
210973 | 21 | 双层丙伦尼龙缆绳( 加倍) | 直径 :45圆周 :5 5/8破断力 : 49 | 每捆220米
210974 | 21 | 双层丙纶尼龙缆绳( 加倍) | 直径 :50圆周 :6 1/4破断力 : 60 | 每捆220米
210975 | 21 | 双层丙纶尼龙缆绳( 加倍) | 直径 :55圆周 :6 7/8破断力 : 72 | 每捆220米
210976 | 21 | 双层丙纶尼龙缆绳( 加倍) | 直径 :60圆周 :7 1/2破断力 : 85 | 每捆220米
210977 | 21 | 双层丙纶尼龙缆绳( 加倍) | 直径 :65圆周 :8破断力 : 99 | 每捆220米
210978 | 21 | 双层丙纶尼龙缆绳( 加倍) | 直径 :70圆周 :8 11/1破断力 : 114 | 每捆220米
210979 | 21 | 双层丙纶尼龙缆绳( 加倍) | 直径 :75圆周 :9 1/4破断力 : 130 | 每捆220米
210980 | 21 | 双层丙纶尼龙缆绳( 加倍) | 直径 :80圆周 :9 7/8破断力 : 147 | 每捆220米
210981 | 21 | 双层丙纶尼龙缆绳( 加倍) | 直径 :85圆周 :10 1/2破断力 : 165 | 每捆220米
210982 | 21 | 双层丙纶尼龙缆绳( 加倍) | 直径 :90圆周 :11 1/8破断力 : 184 | 每捆220米
210983 | 21 | 双层丙纶尼龙缆绳( 加倍) | 直径 :95圆周 :11 3/4破断力 : 204 | 每捆220米
210984 | 21 | 双层丙纶尼龙缆绳( 加倍) | 直径 :100圆周 :12 3/8破断力 : 225 | 每捆220米
211001 | 21 | 八股超级丙纶缆绳 | 直径 :40圆周 :5破断力 : 23 | 每捆200米 | 即使加大装卸负荷强度，缆绳的耐用性也不会降低。适合于高强度工作负荷，用于停泊或用作牵引索。 *具有比聚丙烯高30%的抗拉断强度 *质轻：比重为0.91，可浮在水面上 *当需要减震时，可伸长 *具有超强抗磨损能力
211002 | 21 | 八股超级丙纶缆绳 | 直径 :42圆周 :5 1/4破断力 : 26 | 每捆200米
211003 | 21 | 八股超级丙纶缆绳 | 直径 :45圆周 :5 5/8破断力 : 29 | 每捆200米
211004 | 21 | 八股超级丙纶缆绳 | 直径 :48圆周 :6破断力 : 33 | 每捆200米
211005 | 21 | 八股超级丙纶缆绳 | 直径 :50圆周 :6 1/4破断力 : 36 | 每捆200米
211006 | 21 | 八股超级丙纶缆绳 | 直径 :52圆周 :6 1/2破断力 : 39 | 每捆200米
211007 | 21 | 八股超级丙纶缆绳 | 直径 :55圆周 :6 7/8破断力 : 43 | 每捆200米
211008 | 21 | 八股超级丙纶缆绳 | 直径 :56圆周 :7破断力 : 45 | 每捆200米
211009 | 21 | 八股超级丙纶缆绳 | 直径 :60圆周 :7 1/2破断力 : 51 | 每捆200米
211010 | 21 | 八股超级丙纶缆绳 | 直径 :65圆周 :8破断力 : 59 | 每捆200米
211011 | 21 | 八股超级丙纶缆绳 | 直径 :68圆周 :8 1/2破断力 : 64 | 每捆200米
211012 | 21 | 八股超级丙纶缆绳 | 直径 :70圆周 :8 11/1破断力 : 68 | 每捆200米
211013 | 21 | 八股超级丙纶缆绳 | 直径 :73圆周 :9破断力 : 74 | 每捆200米
211014 | 21 | 八股超级丙纶缆绳 | 直径 :75圆周 :9 1/4破断力 : 78 | 每捆200米
211015 | 21 | 八股超级丙纶缆绳 | 直径 :80圆周 :9 7/8破断力 : 88 | 每捆200米
211016 | 21 | 八股超级丙纶缆绳 | 直径 :81圆周 :10破断力 : 90 | 每捆200米
211017 | 21 | 八股超级丙纶缆绳 | 直径 :85圆周 :10 1/2破断力 : 98 | 每捆200米
211018 | 21 | 八股超级丙纶缆绳 | 直径 :90圆周 :11 1/8破断力 : 109 | 每捆200米
211019 | 21 | 八股超级丙纶缆绳 | 直径 :95圆周 :11 3/4破断力 : 121 | 每捆200米
211020 | 21 | 八股超级丙纶缆绳 | 直径 :100圆周 :12 3/8破断力 : 134 | 每捆200米
211021 | 21 | 八股超级丙纶缆绳 | 直径 :110圆周 :13 5/8破断力 : 161 | 每捆200米
211022 | 21 | 八股超级丙纶缆绳 | 直径 :120圆周 :14 7/8破断力 : 189 | 每捆200米
211026 | 21 | 八股超级丙纶缆绳 | 直径 :40圆周 :5破断力 : 23 | 每捆220米
211027 | 21 | 八股超级丙纶缆绳 | 直径 :42圆周 :5 1/4破断力 : 26 | 每捆220米
211028 | 21 | 八股超级丙纶缆绳 | 直径 :45圆周 :5 5/8破断力 : 29 | 每捆220米
211029 | 21 | 八股超级丙纶缆绳 | 直径 :48圆周 :6破断力 : 33 | 每捆220米
211030 | 21 | 八股超级丙纶缆绳 | 直径 :50圆周 :6 1/4破断力 : 36 | 每捆220米
211031 | 21 | 八股超级丙纶缆绳 | 直径 :52圆周 :6 1/2破断力 : 39 | 每捆220米
211032 | 21 | 八股超级丙纶缆绳 | 直径 :55圆周 :6 7/8破断力 : 43 | 每捆220米
211033 | 21 | 八股超级丙纶缆绳 | 直径 :56圆周 :7破断力 : 45 | 每捆220米
211034 | 21 | 八股超级丙纶缆绳 | 直径 :60圆周 :7 1/2破断力 : 51 | 每捆220米
211035 | 21 | 八股超级丙纶缆绳 | 直径 :65圆周 :8破断力 : 59 | 每捆220米
211036 | 21 | 八股超级丙纶缆绳 | 直径 :68圆周 :8 1/2破断力 : 64 | 每捆220米
211037 | 21 | 八股超级丙纶缆绳 | 直径 :70圆周 :8 11/1破断力 : 68 | 每捆220米
211038 | 21 | 八股超级丙纶缆绳 | 直径 :73圆周 :9破断力 : 74 | 每捆220米
211039 | 21 | 八股超级丙纶缆绳 | 直径 :75圆周 :9 1/4破断力 : 78 | 每捆220米
211040 | 21 | 八股超级丙纶缆绳 | 直径 :80圆周 :9 7/8破断力 : 88 | 每捆220米
211041 | 21 | 八股超级丙纶缆绳 | 直径 :81圆周 :10破断力 : 90 | 每捆220米
211042 | 21 | 八股超级丙纶缆绳 | 直径 :85圆周 :10 1/2破断力 : 98 | 每捆220米
211043 | 21 | 八股超级丙纶缆绳 | 直径 :90圆周 :11 1/8破断力 : 109 | 每捆220米
211044 | 21 | 八股超级丙纶缆绳 | 直径 :95圆周 :11 3/4破断力 : 121 | 每捆220米
211045 | 21 | 八股超级丙纶缆绳 | 直径 :100圆周 :12 3/8破断力 : 134 | 每捆220米
211046 | 21 | 八股超级丙纶缆绳 | 直径 :110圆周 :13 5/8破断力 : 161 | 每捆220米
211047 | 21 | 八股超级丙纶缆绳 | 直径 :120圆周 :14 7/8破断力 : 189 | 每捆220米
211051 | 21 | 八股缆绳 |  |  | Tipto-Eight八股缆绳基于专门开发的“Tipto-Eight”高韧线制成，可极好地低档紫外线辐射，抗磨损，比普通八股绳具有更强的抗拉断能力。八股缆绳比重为0.94，可漂浮在水面上。标准长度为200米每盘。订货时，请指明缆绳的长度，及绳子的两端是否连接绳环。
211052 | 21 | 八股缆绳
211053 | 21 | 八股缆绳
211054 | 21 | 八股缆绳
211055 | 21 | 八股缆绳
211056 | 21 | 八股缆绳
211057 | 21 | 八股缆绳
211058 | 21 | 八股缆绳
211059 | 21 | 八股缆绳
211060 | 21 | 八股缆绳
211061 | 21 | 八股缆绳
211062 | 21 | 八股缆绳
211063 | 21 | 八股缆绳
211064 | 21 | 八股缆绳
211065 | 21 | 八股缆绳
211071 | 21 | 八股缆绳 |  |  | 与普通丙纶缆绳相比，增加了8%的抗拉断强度。而且，该缆绳具有以下特性： *当遇湿时不会影响强度 *易于操作 *不吸水 *可漂浮。 每盘的标准长度为200米。订货时，请指明缆绳的长度，及在绳子的两端是否连接绳环。
211072 | 21 | 八股缆绳
211073 | 21 | 八股缆绳
211074 | 21 | 八股缆绳
211075 | 21 | 八股缆绳
211076 | 21 | 八股缆绳
211077 | 21 | 八股缆绳
211078 | 21 | 八股缆绳
211079 | 21 | 八股缆绳
211080 | 21 | 八股缆绳
211081 | 21 | 八股缆绳
211082 | 21 | 八股缆绳
211085 | 21 | 八股缆绳 |  |  | 用100%高强度聚丙烯薄膜制成，含12股，每股由有同轴心的线组成。由六股左旋线和六股右旋线编织到一起。 具有比三股或八股聚丙烯绳高35%的拉断强度，且具有极好的操作性能。 订货时，请指明缆绳的长度，及在绳子的两端是否连接绳环。
211086 | 21 | 八股缆绳
211087 | 21 | 八股缆绳
211088 | 21 | 八股缆绳
211089 | 21 | 八股缆绳
211090 | 21 | 八股缆绳
211091 | 21 | 八股缆绳
211092 | 21 | 八股缆绳
211093 | 21 | 八股缆绳
211094 | 21 | 八股缆绳
211101 | 21 | 六股交织Atlas缆绳 |  |  | 阿特拉斯绳是一种人造纤维绳，由100%尼龙单丝和长丝纱线织成。比钢丝绳具有更好的伸展性，受到突然拉紧张力的影响时不易断裂。而且与钢丝绳比较，需要更少的维护，重量轻，易于操作，便于快速停泊。 阿特拉斯绳易于操作和拼接，在船上允许任何形式的调整和减速。该绳具有极
211102 | 21 | 六股交织Atlas缆绳
211103 | 21 | 六股交织Atlas缆绳
211104 | 21 | 六股交织Atlas缆绳
211105 | 21 | 六股交织Atlas缆绳
211106 | 21 | 六股交织Atlas缆绳
211107 | 21 | 六股交织Atlas缆绳
211108 | 21 | 六股交织Atlas缆绳
211109 | 21 | 六股交织Atlas缆绳
211111 | 21 | 六股缆绳 |  |  | 由具有特殊性能的高强度克拉纤维和6股钢丝绳结合而成。这种缆绳为自紧绞车特别设计。由于具有紧密的结合层，具有高抗变形特性--不会在绞车上断裂和阻塞，耐磨损，具有低延伸度。标准长度为220米。订购时，请指明缆绳的直径、长度及在缆绳的一端还是两端连接绳环。比重为1.14
211112 | 21 | 六股缆绳
211113 | 21 | 六股缆绳
211114 | 21 | 六股缆绳
211115 | 21 | 六股缆绳
211116 | 21 | 六股缆绳
211117 | 21 | 六股缆绳
211118 | 21 | 六股缆绳
211119 | 21 | 六股缆绳
211120 | 21 | 六股缆绳
211121 | 21 | 高系数化织八股缆绳 |  |  | 一种轻质的纤维缆绳，用先进的高系数化纤设计制造而成。它是通过一种新的称为胶化旋纺的加工工艺生产出来的，该技术是一种生产带平行长分子的纤维的技术，可分担应用负荷，为高系数花线缆绳提供力度。HMPE纤维缆绳是市场上强度最大的缆绳，比钢丝绳的强度高10倍，比聚酰胺强4
211122 | 21 | 高系数化织八股缆绳
211123 | 21 | 高系数化织八股缆绳
211124 | 21 | 高系数化织八股缆绳
211125 | 21 | 高系数化织八股缆绳
211126 | 21 | 高系数化织八股缆绳
211127 | 21 | 高系数化织八股缆绳
211128 | 21 | 高系数化织八股缆绳
211129 | 21 | 高系数化织八股缆绳
211130 | 21 | 高系数化织八股缆绳
211131 | 21 | 高系数化织八股缆绳
211132 | 21 | 高系数化织八股缆绳
211133 | 21 | 高系数化织八股缆绳
211134 | 21 | 高系数化织八股缆绳
211135 | 21 | 高系数化织八股缆绳
211136 | 21 | 高系数化织八股缆绳
211151 | 21 | TONSBERG 钢缆链环 |  |  | 设计紧凑的电镀钢链环，用于连接缆绳和鲸炮绳。现有三种尺寸：90T、120T和180T。可根据特殊需要提供300T的链环。钢丝绳位于弓形内，纤维绳环绕在螺栓上。每个卸扣均在挪威船级社的控制下经过单独检测。塑料包装内含有挪威船级社证书。
211152 | 21 | TONSBERG 钢缆链环
211153 | 21 | TONSBERG 钢缆链环
211156 | 21 | MANDAL 导缆卸扣 |  |  | 不锈钢缆绳卸扣，具有圆滑的尖锐设计，以便能轻易地穿过导缆孔。现有三种尺寸：90T、120T和180T。可根据特殊需要提供300T的链环。钢丝绳位于弓形内，纤维绳环绕在螺栓上。每个卸扣均在挪威船级社的控制下经过单独检测。塑料包装内含有挪威船级社证书。
211157 | 21 | MANDAL 导缆卸扣
211201 | 21 | 三股维尼纶缆绳 | 直径 :8圆周 :1破断力 : 1 | 每捆200米 | 由乙烯基氯化物和从石灰石中提取出的亚乙烯基混合制成。纺成棉花状软线，并绞合成缆绳。由于有弹性，易于被拉紧且易于操作。
211202 | 21 | 三股维尼纶缆绳 | 直径 :9圆周 :1.125破断力 : 1 | 每捆200米
211203 | 21 | 三股维尼纶缆绳 | 直径 :10圆周 :1.25破断力 : 1 | 每捆200米
211204 | 21 | 三股维尼纶缆绳 | 直径 :12圆周 :1.5破断力 : 2 | 每捆200米
211205 | 21 | 三股维尼纶缆绳 | 直径 :14圆周 :1.75破断力 : 2 | 每捆200米
211206 | 21 | 三股维尼纶缆绳 | 直径 :16圆周 :2破断力 : 3 | 每捆200米
211207 | 21 | 三股维尼纶缆绳 | 直径 :18圆周 :2.25破断力 : 3 | 每捆200米
211208 | 21 | 三股维尼纶缆绳 | 直径 :20圆周 :2.5破断力 : 4 | 每捆200米
211209 | 21 | 三股维尼纶缆绳 | 直径 :22圆周 :2.75破断力 : 5 | 每捆200米
211210 | 21 | 三股维尼纶缆绳 | 直径 :24圆周 :3破断力 : 6 | 每捆200米
211211 | 21 | 三股维尼纶缆绳 | 直径 :26圆周 :3.25破断力 : 6 | 每捆200米
211212 | 21 | 三股维尼纶缆绳 | 直径 :28圆周 :3.5破断力 : 7 | 每捆200米
211213 | 21 | 三股维尼纶缆绳 | 直径 :30圆周 :3.75破断力 : 8 | 每捆200米
211214 | 21 | 三股维尼纶缆绳 | 直径 :32圆周 :4破断力 : 10 | 每捆200米
211221 | 21 | 三股维尼纶缆绳 | 直径 :8圆周 :1破断力 : 1 | 每捆220米
211222 | 21 | 三股维尼纶缆绳 | 直径 :9圆周 :1.125破断力 : 1 | 每捆220米
211223 | 21 | 三股维尼纶缆绳 | 直径 :10圆周 :1.25破断力 : 1 | 每捆220米
211224 | 21 | 三股维尼纶缆绳 | 直径 :12圆周 :1.5破断力 : 2 | 每捆220米
211225 | 21 | 三股维尼纶缆绳 | 直径 :14圆周 :1.75破断力 : 2 | 每捆220米
211226 | 21 | 三股维尼纶缆绳 | 直径 :16圆周 :2破断力 : 3 | 每捆220米
211227 | 21 | 三股维尼纶缆绳 | 直径 :18圆周 :2.25破断力 : 3 | 每捆220米
211228 | 21 | 三股维尼纶缆绳 | 直径 :20圆周 :2.5破断力 : 4 | 每捆220米
211229 | 21 | 三股维尼纶缆绳 | 直径 :22圆周 :2.75破断力 : 5 | 每捆220米
211230 | 21 | 三股维尼纶缆绳 | 直径 :24圆周 :3破断力 : 6 | 每捆220米
211231 | 21 | 三股维尼纶缆绳 | 直径 :26圆周 :3.25破断力 : 6 | 每捆220米
211232 | 21 | 三股维尼纶缆绳 | 直径 :28圆周 :3.5破断力 : 7 | 每捆220米
211233 | 21 | 三股维尼纶缆绳 | 直径 :30圆周 :3.75破断力 : 8 | 每捆220米
211234 | 21 | 三股维尼纶缆绳 | 直径 :32圆周 :4破断力 : 10 | 每捆220米
211251 | 21 | 三股油麻绳 |  | 每捆200米
211252 | 21 | 三股油麻绳 |  | 每捆200米
211253 | 21 | 三股油麻绳 |  | 每捆200米
211254 | 21 | 三股油麻绳 |  | 每捆200米
211255 | 21 | 三股油麻绳 |  | 每捆200米
211256 | 21 | 三股油麻绳 |  | 每捆200米
211257 | 21 | 三股油麻绳 |  | 每捆200米
211258 | 21 | 三股油麻绳 |  | 每捆200米
211271 | 21 | 三股丙纶抛绳 |  | 每捆200米 | 一种特别设计的抛缆，易于操作，用于各种工作。当订购时，请指明所需缆绳的材料，如下面编码表所列。抛缆按每盘200米/110英寻长度提供。
211272 | 21 | 三股丙纶抛绳 |  | 每捆200米
211273 | 21 | 三股丙纶抛绳 |  | 每捆200米
211276 | 21 | 三股白棕吊货绳 |  | 捆
211277 | 21 | 三股白棕吊货绳 |  | 捆
211278 | 21 | 三股白棕吊货绳 |  | 捆
211281 | 21 | 三股棉纱吊货绳 |  | 捆
211282 | 21 | 三股棉纱吊货绳 |  | 捆
211283 | 21 | 三股棉纱吊货绳 |  | 捆
211286 | 21 | 三股维尼伦货绳 |  | 捆
211287 | 21 | 三股维尼伦货绳 |  | 捆
211288 | 21 | 三股维尼伦货绳 |  | 捆
211291 | 21 | 三股尼龙吊货绳 |  | 捆
211292 | 21 | 三股尼龙吊货绳 |  | 捆
211293 | 21 | 三股尼龙吊货绳 |  | 捆
211301 | 21 | 丙纶信号旗绳 | 6mm | 捆 | 该类旗绳经编织而成，易于操作。订购时，可从以下四种材料中选择。按300米长度提供。
211302 | 21 | 丙纶信号旗绳 | 8mm | 捆
211303 | 21 | 丙纶信号旗绳 | 9mm | 捆
211306 | 21 | 棉信号旗绳 | 6mm | 捆
211307 | 21 | 棉信号旗绳 | 8mm | 捆
211308 | 21 | 棉信号旗绳 | 9mm | 捆
211311 | 21 | 维尼纶信号旗绳 |  | 捆
211312 | 21 | 维尼纶信号旗绳 |  | 捆
211313 | 21 | 维尼纶信号旗绳 |  | 捆
211316 | 21 | 尼龙信号旗绳 |  | 捆
211317 | 21 | 尼龙信号旗绳 |  | 捆
211318 | 21 | 尼龙信号旗绳 |  | 捆
211321 | 21 | 丙纶计程仪绳 |  | 每捆300米
211322 | 21 | 丙纶计程仪绳 |  | 每捆300米
211323 | 21 | 丙纶计程仪绳 |  | 每捆300米
211326 | 21 | 棉纱计程仪绳 |  | 捆
211327 | 21 | 棉纱计程仪绳 |  | 捆
211328 | 21 | 棉纱计程仪绳 |  | 捆
211331 | 21 | 维尼纶计程仪绳 |  | 捆
211332 | 21 | 维尼纶计程仪绳 |  | 捆
211333 | 21 | 维尼纶计程仪绳 |  | 捆
211336 | 21 | 尼龙计程仪绳 |  | 捆
211337 | 21 | 尼龙计程仪绳 |  | 捆
211338 | 21 | 尼龙计程仪绳 |  | 捆
211351 | 21 | 三股丙纶黑／黄色缆绳 | 直径 :6圆周 :3/4破断力 : 0 | 每捆200米 | 用丙伦制成，由两股黄颜色绳和一股黑颜色绳编织而成。适合用于指示危险区域的分界线。按每盘200米的长度提供。
211352 | 21 | 三股丙纶黑／黄色缆绳 | 直径 :8圆周 :1破断力 : 1 | 每捆200米
211353 | 21 | 三股丙纶黑／黄色缆绳 | 直径 :10圆周 :1.25破断力 : 1 | 每捆200米
211354 | 21 | 三股丙纶黑／黄色缆绳 | 直径 :12圆周 :1.5破断力 : 1 | 每捆200米
211355 | 21 | 三股丙纶黑／黄色缆绳 | 直径 :14圆周 :1.75破断力 : 2 | 每捆200米
211356 | 21 | 三股丙纶黑／黄色缆绳 | 直径 :16圆周 :2破断力 : 2 | 每捆200米
211357 | 21 | 三股丙纶黑／黄色缆绳 | 直径 :18圆周 :2.25破断力 : 3 | 每捆200米
211358 | 21 | 三股丙纶黑／黄色缆绳 | 直径 :20圆周 :2.5破断力 : 4 | 每捆200米
211359 | 21 | 三股丙纶黑／黄色缆绳 | 直径 :22圆周 :2.75破断力 : 4 | 每捆200米
211360 | 21 | 三股丙纶黑／黄色缆绳 | 直径 :24圆周 :3破断力 : 5 | 每捆200米
211401 | 21 | 油绳 |  | 卷 | 结实编织、彻底涂有焦油、防水且经过抛光的黄麻绳。订货时，请指明绳索需要成团还是成盘提供。
211402 | 21 | 油绳 |  | 团
211403 | 21 | 油绳 |  | 卷
211404 | 21 | 油绳 |  | 团
211411 | 21 | 丙纶绳 |  |  | 用防水丙伦线制成。容易抓握。仅成盘提供。
211412 | 21 | 丙纶绳
211421 | 21 | 丙纶捆绑合股绳 |  |  | 用丙伦或马尼拉麻制成。均按每团2.5公斤提供。订购时，请指明需要丙纶绳还是马尼拉合股绳。
211422 | 21 | 马尼拉捆绑合股绳
211431 | 21 | 未涂蜡合股绳 |  | 卷 | 多用途强结实编织的均匀棉合股绳。订购时，请指明是需要上蜡还是不上蜡合股绳。
211432 | 21 | 未涂蜡合股绳 |  | 团
211433 | 21 | 涂蜡合股绳 |  | 卷
211434 | 21 | 涂蜡合股绳 |  | 团
211451 | 21 | 镀锌捆绑铁丝 |  | 公斤 | 用于捆绑大的绳索或索具。以下列出了两种线型：普通电镀型和移动后可恢复原形的弹簧型。订货时，请指明所需的铁丝的类型和直径。
211452 | 21 | 镀锌捆绑铁丝 |  | 公斤
211453 | 21 | 镀锌捆绑铁丝 |  | 公斤
211455 | 21 | 丝包捆绑铁丝 |  | 米
211456 | 21 | 丝包捆绑铁丝 |  | 米
211457 | 21 | 丝包捆绑铁丝 |  | 米
211458 | 21 | 丝包捆绑铁丝 |  | 米
211471 | 21 | 填塞用麻絮（螺旋型） |  | 公斤 | 可提供螺旋型或非螺旋型。最初用作填塞用麻絮，用于填木船缝和各种海上建筑的木地板。螺旋型和非螺旋型麻絮均防水，主要用于各种海上工作。
211472 | 21 | 填塞用麻絮（非螺旋型） |  | 公斤
211501 | 21 | CE复合缆绳 |  |  | 新开发缆绳，用复合材料制成，具有极好的抗磨损性和抗疲劳性。由于比重比水轻，可漂浮在水面上，易于操作。将提供N.K.（日本海事检定协会）证书。
211502 | 21 | CE复合缆绳
211503 | 21 | CE复合缆绳
211504 | 21 | CE复合缆绳
211505 | 21 | CE复合缆绳
211506 | 21 | CE复合缆绳
211507 | 21 | CE复合缆绳
211508 | 21 | CE复合缆绳
211509 | 21 | CE复合缆绳
211510 | 21 | CE复合缆绳
211511 | 21 | CE复合缆绳
211512 | 21 | CE复合缆绳
211513 | 21 | CE复合缆绳
211514 | 21 | CE复合缆绳
211515 | 21 | CE复合缆绳
211516 | 21 | CE复合缆绳
211517 | 21 | CE复合缆绳
211518 | 21 | CE复合缆绳
211519 | 21 | CE复合缆绳
212001 | 21 | 钢丝绳 6×7 | 直径 :6圆周 :3/4破断力 : 2 | 每卷220米 | 用途：固定索具。
212002 | 21 | 钢丝绳 6×7 |  | 每卷220米
212003 | 21 | 钢丝绳 6×7 | 直径 :8圆周 :1破断力 : 3 | 每卷220米
212004 | 21 | 钢丝绳 6×7 |  | 每卷220米
212005 | 21 | 钢丝绳 6×7 | 直径 :10圆周 :1.25破断力 : 5 | 每卷220米
212006 | 21 | 钢丝绳 6×7 |  | 每卷220米
212007 | 21 | 钢丝绳 6×7 | 直径 :12圆周 :1.5破断力 : 8 | 每卷220米
212008 | 21 | 钢丝绳 6×7 |  | 每卷220米
212009 | 21 | 钢丝绳 6×7 | 直径 :14圆周 :1.75破断力 : 11 | 每卷220米
212010 | 21 | 钢丝绳 6×7 | 直径 :16圆周 :2破断力 : 14 | 每卷220米
212011 | 21 | 钢丝绳 6×7 | 直径 :18圆周 :2.25破断力 : 17 | 每卷220米
212012 | 21 | 钢丝绳 6×7 | 直径 :20圆周 :2.5破断力 : 21 | 每卷220米
212013 | 21 | 钢丝绳 6×7 | 直径 :22圆周 :2.75破断力 : 26 | 每卷220米
212014 | 21 | 钢丝绳 6×7 |  | 每卷220米
212015 | 21 | 钢丝绳 6×7 | 直径 :24圆周 :3破断力 : 31 | 每卷220米
212016 | 21 | 钢丝绳 6×7 |  | 每卷220米
212017 | 21 | 钢丝绳 6×7 | 直径 :26圆周 :3.25破断力 : 36 | 每卷220米
212018 | 21 | 钢丝绳 6×7 | 直径 :28圆周 :3.5破断力 : 42 | 每卷220米
212019 | 21 | 钢丝绳 6×7 | 直径 :30圆周 :3.75破断力 : 48 | 每卷220米
212101 | 21 | 镀锌钢丝绳 6×19 | 直径 :4圆周 :1/2破断力 : 1 | 每卷200米 | 用途：活动索具。
212102 | 21 | 镀锌钢丝绳 6×19 |  | 每卷200米
212103 | 21 | 镀锌钢丝绳 6×19 | 直径 :6圆周 :3/4破断力 : 2 | 每卷200米
212104 | 21 | 镀锌钢丝绳 6×19 |  | 每卷200米
212105 | 21 | 镀锌钢丝绳 6×19 | 直径 :8圆周 :1破断力 : 3 | 每卷200米
212106 | 21 | 镀锌钢丝绳 6×19 |  | 每卷200米
212107 | 21 | 镀锌钢丝绳 6×19 | 直径 :10圆周 :1 1/4破断力 : 5 | 每卷200米
212108 | 21 | 镀锌钢丝绳 6×19 |  | 每卷200米
212109 | 21 | 镀锌钢丝绳 6×19 | 直径 :12圆周 :1 1/2破断力 : 7 | 每卷200米
212110 | 21 | 镀锌钢丝绳 6×19 |  | 每卷200米
212111 | 21 | 镀锌钢丝绳 6×19 | 直径 :14圆周 :1 3/4破断力 : 10 | 每卷200米
212112 | 21 | 镀锌钢丝绳 6×19 | 直径 :16圆周 :2破断力 : 13 | 每卷200米
212113 | 21 | 镀锌钢丝绳 6×19 | 直径 :18圆周 :2 1/4破断力 : 16 | 每卷200米
212114 | 21 | 镀锌钢丝绳 6×19 | 直径 :20圆周 :2 1/2破断力 : 20 | 每卷200米
212115 | 21 | 镀锌钢丝绳 6×19 | 直径 :22圆周 :2 3/4破断力 : 25 | 每卷200米
212116 | 21 | 镀锌钢丝绳 6×19 |  | 每卷200米
212117 | 21 | 镀锌钢丝绳 6×19 | 直径 :24圆周 :3破断力 : 29 | 每卷200米
212118 | 21 | 镀锌钢丝绳 6×19 |  | 每卷200米
212119 | 21 | 镀锌钢丝绳 6×19 | 直径 :26圆周 :3.25破断力 : 34 | 每卷200米
212120 | 21 | 镀锌钢丝绳 6×19 | 直径 :28圆周 :3.5破断力 : 40 | 每卷200米
212121 | 21 | 镀锌钢丝绳 6×19 | 直径 :30圆周 :3.75破断力 : 46 | 每卷200米
212126 | 21 | 镀锌钢丝绳 6×19 | 直径 :4圆周 :1/2破断力 : 1 | 每卷220米
212127 | 21 | 镀锌钢丝绳 6×19 |  | 每卷220米
212128 | 21 | 镀锌钢丝绳 6×19 | 直径 :6圆周 :3/4破断力 : 2 | 每卷220米
212129 | 21 | 镀锌钢丝绳 6×19 |  | 每卷220米
212130 | 21 | 镀锌钢丝绳 6×19 | 直径 :8圆周 :1破断力 : 3 | 每卷220米
212131 | 21 | 镀锌钢丝绳 6×19 |  | 每卷220米
212132 | 21 | 镀锌钢丝绳 6×19 | 直径 :10圆周 :1 1/4破断力 : 5 | 每卷220米
212133 | 21 | 镀锌钢丝绳 6×19 |  | 每卷220米
212134 | 21 | 镀锌钢丝绳 6×19 | 直径 :12圆周 :1 1/2破断力 : 7 | 每卷220米
212135 | 21 | 镀锌钢丝绳 6×19 |  | 每卷220米
212136 | 21 | 镀锌钢丝绳 6×19 | 直径 :14圆周 :1 3/4破断力 : 10 | 每卷220米
212137 | 21 | 镀锌钢丝绳 6×19 | 直径 :16圆周 :2破断力 : 13 | 每卷220米
212138 | 21 | 镀锌钢丝绳 6×19 | 直径 :18圆周 :2 1/4破断力 : 16 | 每卷220米
212139 | 21 | 镀锌钢丝绳 6×19 | 直径 :20圆周 :2 1/2破断力 : 20 | 每卷220米
212140 | 21 | 镀锌钢丝绳 6×19 | 直径 :22圆周 :2 3/4破断力 : 25 | 每卷220米
212141 | 21 | 镀锌钢丝绳 6×19 |  | 每卷220米
212142 | 21 | 镀锌钢丝绳 6×19 | 直径 :24圆周 :3破断力 : 29 | 每卷220米
212143 | 21 | 镀锌钢丝绳 6×19 |  | 每卷220米
212144 | 21 | 镀锌钢丝绳 6×19 | 直径 :26圆周 :3.25破断力 : 34 | 每卷220米
212145 | 21 | 镀锌钢丝绳 6×19 | 直径 :28圆周 :3.5破断力 : 40 | 每卷220米
212146 | 21 | 镀锌钢丝绳 6×19 | 直径 :30圆周 :3.75破断力 : 46 | 每卷220米
212151 | 21 | 镀锌钢丝绳 6×19 | 直径 :4圆周 :1/2破断力 : 1 | 每卷200米
212152 | 21 | 镀锌钢丝绳 6×19 |  | 每卷200米
212153 | 21 | 镀锌钢丝绳 6×19 | 直径 :6圆周 :3/4破断力 : 2 | 每卷200米
212154 | 21 | 镀锌钢丝绳 6×19 |  | 每卷200米
212155 | 21 | 镀锌钢丝绳 6×19 | 直径 :8圆周 :1破断力 : 4 | 每卷200米
212156 | 21 | 镀锌钢丝绳 6×19 |  | 每卷200米
212157 | 21 | 镀锌钢丝绳 6×19 | 直径 :10圆周 :1 1/4破断力 : 6 | 每卷200米
212158 | 21 | 镀锌钢丝绳 6×19 |  | 每卷200米
212159 | 21 | 镀锌钢丝绳 6×19 | 直径 :12圆周 :1 1/2破断力 : 8 | 每卷200米
212160 | 21 | 镀锌钢丝绳 6×19 |  | 每卷200米
212161 | 21 | 镀锌钢丝绳 6×19 | 直径 :14圆周 :1 3/4破断力 : 11 | 每卷200米
212162 | 21 | 镀锌钢丝绳 6×19 | 直径 :16圆周 :2破断力 : 14 | 每卷200米
212163 | 21 | 镀锌钢丝绳 6×19 | 直径 :18圆周 :2 1/4破断力 : 18 | 每卷200米
212164 | 21 | 镀锌钢丝绳 6×19 | 直径 :20圆周 :2 1/2破断力 : 22 | 每卷200米
212165 | 21 | 镀锌钢丝绳 6×19 | 直径 :22圆周 :2 3/4破断力 : 27 | 每卷200米
212166 | 21 | 镀锌钢丝绳 6×19 |  | 每卷200米
212167 | 21 | 镀锌钢丝绳 6×19 | 直径 :24圆周 :3破断力 : 32 | 每卷200米
212168 | 21 | 镀锌钢丝绳 6×19 |  | 每卷200米
212169 | 21 | 镀锌钢丝绳 6×19 | 直径 :26圆周 :3.25破断力 : 37 | 每卷200米
212170 | 21 | 镀锌钢丝绳 6×19 | 直径 :28圆周 :3.5破断力 : 43 | 每卷200米
212171 | 21 | 镀锌钢丝绳 6×19 | 直径 :30圆周 :3.75破断力 : 50 | 每卷200米
212176 | 21 | 镀锌钢丝绳 6×19 | 直径 :4圆周 :1/2破断力 : 1 | 每卷220米
212177 | 21 | 镀锌钢丝绳 6×19 |  | 每卷220米
212178 | 21 | 镀锌钢丝绳 6×19 | 直径 :6圆周 :3/4破断力 : 2 | 每卷220米
212179 | 21 | 镀锌钢丝绳 6×19 |  | 每卷220米
212180 | 21 | 镀锌钢丝绳 6×19 | 直径 :8圆周 :1破断力 : 4 | 每卷220米
212181 | 21 | 镀锌钢丝绳 6×19 |  | 每卷220米
212182 | 21 | 镀锌钢丝绳 6×19 | 直径 :10圆周 :1 1/4破断力 : 6 | 每卷220米
212183 | 21 | 镀锌钢丝绳 6×19 |  | 每卷220米
212184 | 21 | 镀锌钢丝绳 6×19 | 直径 :12圆周 :1 1/2破断力 : 8 | 每卷220米
212185 | 21 | 镀锌钢丝绳 6×19 |  | 每卷220米
212186 | 21 | 镀锌钢丝绳 6×19 | 直径 :14圆周 :1 3/4破断力 : 11 | 每卷220米
212187 | 21 | 镀锌钢丝绳 6×19 | 直径 :16圆周 :2破断力 : 14 | 每卷220米
212188 | 21 | 镀锌钢丝绳 6×19 | 直径 :18圆周 :2 1/4破断力 : 18 | 每卷220米
212189 | 21 | 镀锌钢丝绳 6×19 | 直径 :20圆周 :2 1/2破断力 : 22 | 每卷220米
212190 | 21 | 镀锌钢丝绳 6×19 | 直径 :22圆周 :2 3/4破断力 : 27 | 每卷220米
212191 | 21 | 镀锌钢丝绳 6×19 |  | 每卷220米
212192 | 21 | 镀锌钢丝绳 6×19 | 直径 :24圆周 :3破断力 : 32 | 每卷220米
212193 | 21 | 镀锌钢丝绳 6×19 |  | 每卷220米
212194 | 21 | 镀锌钢丝绳 6×19 | 直径 :26圆周 :3.25破断力 : 37 | 每卷220米
212195 | 21 | 镀锌钢丝绳 6×19 | 直径 :28圆周 :3.5破断力 : 43 | 每卷220米
212196 | 21 | 镀锌钢丝绳 6×19 | 直径 :30圆周 :3.75破断力 : 50 | 每卷220米
212201 | 21 | 镀锌钢丝绳 6×24 | 直径 :6圆周 :3/4破断力 : 2 | 每卷200米 | 用途：吊索、系留具、 臂式起重机、稳索、牵引索。
212202 | 21 | 镀锌钢丝绳 6×24 |  | 每卷200米
212203 | 21 | 镀锌钢丝绳 6×24 | 直径 :8圆周 :1破断力 : 3 | 每卷200米
212204 | 21 | 镀锌钢丝绳 6×24 |  | 每卷200米
212205 | 21 | 镀锌钢丝绳 6×24 | 直径 :10圆周 :1 1/4破断力 : 5 | 每卷200米
212206 | 21 | 镀锌钢丝绳 6×24 |  | 每卷200米
212207 | 21 | 镀锌钢丝绳 6×24 | 直径 :12圆周 :1 1/2破断力 : 7 | 每卷200米
212208 | 21 | 镀锌钢丝绳 6×24 |  | 每卷200米
212209 | 21 | 镀锌钢丝绳 6×24 | 直径 :14圆周 :1 3/4破断力 : 9 | 每卷200米
212210 | 21 | 镀锌钢丝绳 6×24 | 直径 :16圆周 :2破断力 : 12 | 每卷200米
212211 | 21 | 镀锌钢丝绳 6×24 | 直径 :18圆周 :2 1/4破断力 : 16 | 每卷200米
212212 | 21 | 镀锌钢丝绳 6×24 | 直径 :20圆周 :2 1/2破断力 : 19 | 每卷200米
212213 | 21 | 镀锌钢丝绳 6×24 | 直径 :22圆周 :2 3/4破断力 : 23 | 每卷200米
212214 | 21 | 镀锌钢丝绳 6×24 |  | 每卷200米
212215 | 21 | 镀锌钢丝绳 6×24 | 直径 :24圆周 :3破断力 : 27 | 每卷200米
212216 | 21 | 镀锌钢丝绳 6×24 |  | 每卷200米
212217 | 21 | 镀锌钢丝绳 6×24 | 直径 :26圆周 :3.25破断力 : 31 | 每卷200米
212218 | 21 | 镀锌钢丝绳 6×24 | 直径 :28圆周 :3.5破断力 : 36 | 每卷200米
212219 | 21 | 镀锌钢丝绳 6×24 | 直径 :30圆周 :3.75破断力 : 42 | 每卷200米
212220 | 21 | 镀锌钢丝绳 6×24 |  | 每卷200米
212221 | 21 | 镀锌钢丝绳 6×24 | 直径 :32圆周 :4破断力 : 48 | 每卷200米
212222 | 21 | 镀锌钢丝绳 6×24 |  | 每卷200米
212223 | 21 | 镀锌钢丝绳 6×24 | 直径 :34圆周 :4.25破断力 : 54 | 每卷200米
212224 | 21 | 镀锌钢丝绳 6×24 |  | 每卷200米
212225 | 21 | 镀锌钢丝绳 6×24 | 直径 :36圆周 :4.5破断力 : 60 | 每卷200米
212226 | 21 | 镀锌钢丝绳 6×24 |  | 每卷200米
212227 | 21 | 镀锌钢丝绳 6×24 | 直径 :38圆周 :4.75破断力 : 67 | 每卷200米
212228 | 21 | 镀锌钢丝绳 6×24 | 直径 :40圆周 :5破断力 : 74 | 每卷200米
212251 | 21 | 镀锌钢丝绳 6×24 | 直径 :6圆周 :3/4破断力 : 2 | 每卷220米
212252 | 21 | 镀锌钢丝绳 6×24 |  | 每卷220米
212253 | 21 | 镀锌钢丝绳 6×24 | 直径 :8圆周 :1破断力 : 3 | 每卷220米
212254 | 21 | 镀锌钢丝绳 6×24 |  | 每卷220米
212255 | 21 | 镀锌钢丝绳 6×24 | 直径 :10圆周 :1 1/4破断力 : 5 | 每卷220米
212256 | 21 | 镀锌钢丝绳 6×24 |  | 每卷220米
212257 | 21 | 镀锌钢丝绳 6×24 | 直径 :12圆周 :1 1/2破断力 : 7 | 每卷220米
212258 | 21 | 镀锌钢丝绳 6×24 |  | 每卷220米
212259 | 21 | 镀锌钢丝绳 6×24 | 直径 :14圆周 :1 3/4破断力 : 9 | 每卷220米
212260 | 21 | 镀锌钢丝绳 6×24 | 直径 :16圆周 :2破断力 : 12 | 每卷220米
212261 | 21 | 镀锌钢丝绳 6×24 | 直径 :18圆周 :2 1/4破断力 : 15 | 每卷220米
212262 | 21 | 镀锌钢丝绳 6×24 | 直径 :20圆周 :2 1/2破断力 : 19 | 每卷220米
212263 | 21 | 镀锌钢丝绳 6×24 | 直径 :22圆周 :2 3/4破断力 : 23 | 每卷220米
212264 | 21 | 镀锌钢丝绳 6×24 |  | 每卷220米
212265 | 21 | 镀锌钢丝绳 6×24 | 直径 :24圆周 :3破断力 : 27 | 每卷220米
212266 | 21 | 镀锌钢丝绳 6×24 |  | 每卷220米
212267 | 21 | 镀锌钢丝绳 6×24 | 直径 :26圆周 :3.25破断力 : 31 | 每卷220米
212268 | 21 | 镀锌钢丝绳 6×24 | 直径 :28圆周 :3.5破断力 : 36 | 每卷220米
212269 | 21 | 镀锌钢丝绳 6×24 | 直径 :30圆周 :3.75破断力 : 42 | 每卷220米
212270 | 21 | 镀锌钢丝绳 6×24 |  | 每卷220米
212271 | 21 | 镀锌钢丝绳 6×24 | 直径 :32圆周 :4破断力 : 48 | 每卷220米
212272 | 21 | 镀锌钢丝绳 6×24 |  | 每卷220米
212273 | 21 | 镀锌钢丝绳 6×24 | 直径 :34圆周 :4.25破断力 : 54 | 每卷220米
212274 | 21 | 镀锌钢丝绳 6×24 |  | 每卷220米
212275 | 21 | 镀锌钢丝绳 6×24 | 直径 :36圆周 :4.5破断力 : 60 | 每卷220米
212276 | 21 | 镀锌钢丝绳 6×24 |  | 每卷220米
212277 | 21 | 镀锌钢丝绳 6×24 | 直径 :38圆周 :4.75破断力 : 67 | 每卷220米
212278 | 21 | 镀锌钢丝绳 6×24 | 直径 :40圆周 :5破断力 : 74 | 每卷220米
212301 | 21 | 无镀锌钢丝绳 6×24
212302 | 21 | 无镀锌钢丝绳 6×24
212303 | 21 | 无镀锌钢丝绳 6×24
212304 | 21 | 无镀锌钢丝绳 6×24
212305 | 21 | 无镀锌钢丝绳 6×24
212306 | 21 | 无镀锌钢丝绳 6×24
212307 | 21 | 无镀锌钢丝绳 6×24
212308 | 21 | 无镀锌钢丝绳 6×24
212309 | 21 | 无镀锌钢丝绳 6×24
212310 | 21 | 无镀锌钢丝绳 6×24
212311 | 21 | 无镀锌钢丝绳 6×24
212312 | 21 | 无镀锌钢丝绳 6×24
212313 | 21 | 无镀锌钢丝绳 6×24
212314 | 21 | 无镀锌钢丝绳 6×24
212315 | 21 | 无镀锌钢丝绳 6×24
212316 | 21 | 无镀锌钢丝绳 6×24
212317 | 21 | 无镀锌钢丝绳 6×24
212318 | 21 | 无镀锌钢丝绳 6×24
212319 | 21 | 无镀锌钢丝绳 6×24
212320 | 21 | 无镀锌钢丝绳 6×24
212321 | 21 | 无镀锌钢丝绳 6×24
212322 | 21 | 无镀锌钢丝绳 6×24
212323 | 21 | 无镀锌钢丝绳 6×24
212324 | 21 | 无镀锌钢丝绳 6×24
212325 | 21 | 无镀锌钢丝绳 6×24
212326 | 21 | 无镀锌钢丝绳 6×24
212327 | 21 | 无镀锌钢丝绳 6×24
212328 | 21 | 无镀锌钢丝绳 6×24
212351 | 21 | 无镀锌钢丝绳 6×24
212352 | 21 | 无镀锌钢丝绳 6×24
212353 | 21 | 无镀锌钢丝绳 6×24
212354 | 21 | 无镀锌钢丝绳 6×24
212355 | 21 | 无镀锌钢丝绳 6×24
212356 | 21 | 无镀锌钢丝绳 6×24
212357 | 21 | 无镀锌钢丝绳 6×24
212358 | 21 | 无镀锌钢丝绳 6×24
212359 | 21 | 无镀锌钢丝绳 6×24
212360 | 21 | 无镀锌钢丝绳 6×24
212361 | 21 | 无镀锌钢丝绳 6×24
212362 | 21 | 无镀锌钢丝绳 6×24
212363 | 21 | 无镀锌钢丝绳 6×24
212364 | 21 | 无镀锌钢丝绳 6×24
212365 | 21 | 无镀锌钢丝绳 6×24
212366 | 21 | 无镀锌钢丝绳 6×24
212367 | 21 | 无镀锌钢丝绳 6×24
212368 | 21 | 无镀锌钢丝绳 6×24
212369 | 21 | 无镀锌钢丝绳 6×24
212370 | 21 | 无镀锌钢丝绳 6×24
212371 | 21 | 无镀锌钢丝绳 6×24
212372 | 21 | 无镀锌钢丝绳 6×24
212373 | 21 | 无镀锌钢丝绳 6×24
212374 | 21 | 无镀锌钢丝绳 6×24
212375 | 21 | 无镀锌钢丝绳 6×24
212376 | 21 | 无镀锌钢丝绳 6×24
212377 | 21 | 无镀锌钢丝绳 6×24
212378 | 21 | 无镀锌钢丝绳 6×24
212401 | 21 | 镀锌钢丝绳 6×24 | 直径 :14圆周 :2.75破断力 : 9 | 每卷200米 | 用途：用途：系留具、 臂式起重机、绞盘、起重机 结构：6X24股 排列：A + 6 x (a+12+12) "A "和 "a" 分别表示纤维芯绳和股数 扭转方向：右或左 扭转类型：标准扭转 经过电镀处理。
212402 | 21 | 镀锌钢丝绳 6×24 | 直径 :16圆周 :2破断力 : 12 | 每卷200米
212403 | 21 | 镀锌钢丝绳 6×24 | 直径 :18圆周 :2.25破断力 : 15 | 每卷200米
212404 | 21 | 镀锌钢丝绳 6×24 | 直径 :20圆周 :2.5破断力 : 19 | 每卷200米
212405 | 21 | 镀锌钢丝绳 6×24 | 直径 :22圆周 :2.75破断力 : 23 | 每卷200米
212406 | 21 | 镀锌钢丝绳 6×24 | 直径 :24圆周 :3破断力 : 27 | 每卷200米
212407 | 21 | 镀锌钢丝绳 6×24 | 直径 :26圆周 :3.25破断力 : 32 | 每卷200米
212408 | 21 | 镀锌钢丝绳 6×24 | 直径 :28圆周 :3.5破断力 : 37 | 每卷200米
212409 | 21 | 镀锌钢丝绳 6×24 | 直径 :30圆周 :3.75破断力 : 43 | 每卷200米
212410 | 21 | 镀锌钢丝绳 6×24 | 直径 :32圆周 :4破断力 : 49 | 每卷200米
212421 | 21 | 镀锌钢丝绳 6×24
212422 | 21 | 镀锌钢丝绳 6×24
212423 | 21 | 镀锌钢丝绳 6×24
212424 | 21 | 镀锌钢丝绳 6×24
212425 | 21 | 镀锌钢丝绳 6×24
212426 | 21 | 镀锌钢丝绳 6×24
212427 | 21 | 镀锌钢丝绳 6×24
212428 | 21 | 镀锌钢丝绳 6×24
212429 | 21 | 镀锌钢丝绳 6×24
212430 | 21 | 镀锌钢丝绳 6×24
2124E1 | 21 | 废旧自行车内胎 |  |  | 废旧自行车内胎，通常用于捆绑管道上的漏洞或用于应急处理。
212501 | 21 | 镀锌钢丝绳 6×37 |  |  | 用途：活动索具、吊艇索、绞车、起重机、安全绳、吊车、系留具、吊索
212502 | 21 | 镀锌钢丝绳 6×37
212503 | 21 | 镀锌钢丝绳 6×37
212504 | 21 | 镀锌钢丝绳 6×37
212505 | 21 | 镀锌钢丝绳 6×37
212506 | 21 | 镀锌钢丝绳 6×37
212507 | 21 | 镀锌钢丝绳 6×37
212508 | 21 | 镀锌钢丝绳 6×37
212509 | 21 | 镀锌钢丝绳 6×37
212510 | 21 | 镀锌钢丝绳 6×37 | 直径 :16圆周 :2破断力 : 13 | 每卷200米
212511 | 21 | 镀锌钢丝绳 6×37 | 直径 :18圆周 :2.25破断力 : 16 | 每卷200米
212512 | 21 | 镀锌钢丝绳 6×37 | 直径 :20圆周 :2.5破断力 : 20 | 每卷200米
212513 | 21 | 镀锌钢丝绳 6×37 | 直径 :22圆周 :2.75破断力 : 24 | 每卷200米
212514 | 21 | 镀锌钢丝绳 6×37 |  | 每卷200米
212515 | 21 | 镀锌钢丝绳 6×37 | 直径 :24圆周 :3破断力 : 29 | 每卷200米
212516 | 21 | 镀锌钢丝绳 6×37 |  | 每卷200米
212517 | 21 | 镀锌钢丝绳 6×37 | 直径 :26圆周 :3.25破断力 : 34 | 每卷200米
212518 | 21 | 镀锌钢丝绳 6×37 | 直径 :28圆周 :3.5破断力 : 39 | 每卷200米
212519 | 21 | 镀锌钢丝绳 6×37 | 直径 :30圆周 :3.75破断力 : 45 | 每卷200米
212520 | 21 | 镀锌钢丝绳 6×37 |  | 每卷200米
212521 | 21 | 镀锌钢丝绳 6×37 | 直径 :32圆周 :4破断力 : 51 | 每卷200米
212522 | 21 | 镀锌钢丝绳 6×37 |  | 每卷200米
212523 | 21 | 镀锌钢丝绳 6×37 | 直径 :34圆周 :4.25破断力 : 58 | 每卷200米
212524 | 21 | 镀锌钢丝绳 6×37 |  | 每卷200米
212525 | 21 | 镀锌钢丝绳 6×37 | 直径 :36圆周 :4.5破断力 : 65 | 每卷200米
212526 | 21 | 镀锌钢丝绳 6×37 |  | 每卷200米
212527 | 21 | 镀锌钢丝绳 6×37 | 直径 :38圆周 :4.75破断力 : 72 | 每卷200米
212528 | 21 | 镀锌钢丝绳 6×37 | 直径 :40圆周 :5破断力 : 80 | 每卷200米
212529 | 21 | 镀锌钢丝绳 6×37
212530 | 21 | 镀锌钢丝绳 6×37
212531 | 21 | 镀锌钢丝绳 6×37
212532 | 21 | 镀锌钢丝绳 6×37
212533 | 21 | 镀锌钢丝绳 6×37
212534 | 21 | 镀锌钢丝绳 6×37
212535 | 21 | 镀锌钢丝绳 6×37
212536 | 21 | 镀锌钢丝绳 6×37
212551 | 21 | 镀锌钢丝绳 6×37
212552 | 21 | 镀锌钢丝绳 6×37
212553 | 21 | 镀锌钢丝绳 6×37
212554 | 21 | 镀锌钢丝绳 6×37
212555 | 21 | 镀锌钢丝绳 6×37
212556 | 21 | 镀锌钢丝绳 6×37
212557 | 21 | 镀锌钢丝绳 6×37
212558 | 21 | 镀锌钢丝绳 6×37
212559 | 21 | 镀锌钢丝绳 6×37
212560 | 21 | 镀锌钢丝绳 6×37 | 直径 :16圆周 :2破断力 : 13 | 每卷220米
212561 | 21 | 镀锌钢丝绳 6×37 | 直径 :18圆周 :2.25破断力 : 16 | 每卷220米
212562 | 21 | 镀锌钢丝绳 6×37 | 直径 :20圆周 :2.5破断力 : 20 | 每卷220米
212563 | 21 | 镀锌钢丝绳 6×37 | 直径 :22圆周 :2.75破断力 : 24 | 每卷220米
212564 | 21 | 镀锌钢丝绳 6×37 |  | 每卷220米
212565 | 21 | 镀锌钢丝绳 6×37 | 直径 :24圆周 :3破断力 : 29 | 每卷220米
212566 | 21 | 镀锌钢丝绳 6×37 |  | 每卷220米
212567 | 21 | 镀锌钢丝绳 6×37 | 直径 :26圆周 :3.25破断力 : 34 | 每卷220米
212568 | 21 | 镀锌钢丝绳 6×37 | 直径 :28圆周 :3.5破断力 : 39 | 每卷220米
212569 | 21 | 镀锌钢丝绳 6×37 | 直径 :30圆周 :3.75破断力 : 45 | 每卷220米
212570 | 21 | 镀锌钢丝绳 6×37 |  | 每卷220米
212571 | 21 | 镀锌钢丝绳 6×37 | 直径 :32圆周 :4破断力 : 51 | 每卷220米
212572 | 21 | 镀锌钢丝绳 6×37 |  | 每卷220米
212573 | 21 | 镀锌钢丝绳 6×37 | 直径 :34圆周 :4.25破断力 : 58 | 每卷220米
212574 | 21 | 镀锌钢丝绳 6×37 |  | 每卷220米
212575 | 21 | 镀锌钢丝绳 6×37 | 直径 :36圆周 :4.5破断力 : 65 | 每卷220米
212576 | 21 | 镀锌钢丝绳 6×37 |  | 每卷220米
212577 | 21 | 镀锌钢丝绳 6×37 | 直径 :38圆周 :4.75破断力 : 72 | 每卷220米
212578 | 21 | 镀锌钢丝绳 6×37 | 直径 :40圆周 :5破断力 : 80 | 每卷220米
212579 | 21 | 镀锌钢丝绳 6×37
212580 | 21 | 镀锌钢丝绳 6×37
212581 | 21 | 镀锌钢丝绳 6×37
212582 | 21 | 镀锌钢丝绳 6×37
212583 | 21 | 镀锌钢丝绳 6×37
212584 | 21 | 镀锌钢丝绳 6×37
212585 | 21 | 镀锌钢丝绳 6×37
212586 | 21 | 镀锌钢丝绳 6×37
212601 | 21 | 无镀锌钢丝绳 6×37
212602 | 21 | 无镀锌钢丝绳 6×37
212603 | 21 | 无镀锌钢丝绳 6×37
212604 | 21 | 无镀锌钢丝绳 6×37
212605 | 21 | 无镀锌钢丝绳 6×37
212606 | 21 | 镀锌钢丝绳 6×37
212607 | 21 | 无镀锌钢丝绳 6×37
212608 | 21 | 无镀锌钢丝绳 6×37
212609 | 21 | 无镀锌钢丝绳 6×37
212610 | 21 | 无镀锌钢丝绳 6×37 | 直径 :16圆周 :2破断力 : 14 | 每卷200米
212611 | 21 | 无镀锌钢丝绳 6×37 | 直径 :18圆周 :2.25破断力 : 18 | 每卷200米
212612 | 21 | 无镀锌钢丝绳 6×37 | 直径 :20圆周 :2.5破断力 : 22 | 每卷200米
212613 | 21 | 无镀锌钢丝绳 6×37 | 直径 :22圆周 :2.75破断力 : 26 | 每卷200米
212614 | 21 | 无镀锌钢丝绳 6×37 |  | 每卷200米
212615 | 21 | 无镀锌钢丝绳 6×37 | 直径 :24圆周 :3破断力 : 31 | 每卷200米
212616 | 21 | 无镀锌钢丝绳 6×37 |  | 每卷200米
212617 | 21 | 无镀锌钢丝绳 6×37 | 直径 :26圆周 :3.25破断力 : 37 | 每卷200米
212618 | 21 | 无镀锌钢丝绳 6×37 | 直径 :28圆周 :3.5破断力 : 42 | 每卷200米
212619 | 21 | 无镀锌钢丝绳 6×37 | 直径 :30圆周 :3.75破断力 : 49 | 每卷200米
212620 | 21 | 无镀锌钢丝绳 6×37 |  | 每卷200米
212621 | 21 | 无镀锌钢丝绳 6×37 | 直径 :32圆周 :4破断力 : 56 | 每卷200米
212622 | 21 | 无镀锌钢丝绳 6×37 |  | 每卷200米
212623 | 21 | 无镀锌钢丝绳 6×37 | 直径 :34圆周 :4.25破断力 : 63 | 每卷200米
212624 | 21 | 无镀锌钢丝绳 6×37 |  | 每卷200米
212625 | 21 | 无镀锌钢丝绳 6×37 | 直径 :36圆周 :4.5破断力 : 70 | 每卷200米
212626 | 21 | 无镀锌钢丝绳 6×37 |  | 每卷200米
212627 | 21 | 无镀锌钢丝绳 6×37 | 直径 :38圆周 :4.75破断力 : 78 | 每卷200米
212628 | 21 | 无镀锌钢丝绳 6×37 | 直径 :40圆周 :5破断力 : 87 | 每卷220米
212629 | 21 | 无镀锌钢丝绳 6×37
212630 | 21 | 无镀锌钢丝绳 6×37
212631 | 21 | 无镀锌钢丝绳 6×37
212632 | 21 | 无镀锌钢丝绳 6×37
212633 | 21 | 无镀锌钢丝绳 6×37
212634 | 21 | 无镀锌钢丝绳 6×37
212635 | 21 | 无镀锌钢丝绳 6×37
212636 | 21 | 无镀锌钢丝绳 6×37
212639 | 21 | 无镀锌钢丝绳 6×37
212651 | 21 | 无镀锌钢丝绳 6×37
212652 | 21 | 无镀锌钢丝绳 6×37
212653 | 21 | 无镀锌钢丝绳 6×37
212654 | 21 | 无镀锌钢丝绳 6×37
212655 | 21 | 无镀锌钢丝绳 6×37 | 直径 :10圆周 :1.25破断力 : 5 | 每卷220米
212656 | 21 | 无镀锌钢丝绳 6×37 |  | 每卷220米
212657 | 21 | 无镀锌钢丝绳 6×37 | 直径 :12圆周 :1.5破断力 : 8 | 每卷220米
212658 | 21 | 无镀锌钢丝绳 6×37 |  | 每卷220米
212659 | 21 | 无镀锌钢丝绳 6×37 | 直径 :14圆周 :1.75破断力 : 11 | 每卷220米
212660 | 21 | 无镀锌钢丝绳 6×37 | 直径 :16圆周 :2破断力 : 14 | 每卷220米
212661 | 21 | 无镀锌钢丝绳 6×37 | 直径 :18圆周 :2.25破断力 : 18 | 每卷220米
212662 | 21 | 无镀锌钢丝绳 6×37 | 直径 :20圆周 :2.5破断力 : 22 | 每卷220米
212663 | 21 | 无镀锌钢丝绳 6×37 | 直径 :22圆周 :2.75破断力 : 26 | 每卷220米
212664 | 21 | 无镀锌钢丝绳 6×37 |  | 每卷220米
212665 | 21 | 无镀锌钢丝绳 6×37 | 直径 :24圆周 :3破断力 : 31 | 每卷220米
212666 | 21 | 无镀锌钢丝绳 6×37 |  | 每卷220米
212667 | 21 | 无镀锌钢丝绳 6×37 | 直径 :26圆周 :3.25破断力 : 37 | 每卷220米
212668 | 21 | 无镀锌钢丝绳 6×37 | 直径 :28圆周 :3.5破断力 : 42 | 每卷220米
212669 | 21 | 无镀锌钢丝绳 6×37 | 直径 :30圆周 :3.75破断力 : 49 | 每卷220米
212670 | 21 | 无镀锌钢丝绳 6×37 |  | 每卷220米
212671 | 21 | 无镀锌钢丝绳 6×37 | 直径 :32圆周 :4破断力 : 55 | 每卷220米
212672 | 21 | 无镀锌钢丝绳 6×37 |  | 每卷220米
212673 | 21 | 无镀锌钢丝绳 6×37 | 直径 :34圆周 :4.25破断力 : 63 | 每卷220米
212674 | 21 | 无镀锌钢丝绳 6×37 |  | 每卷220米
212675 | 21 | 无镀锌钢丝绳 6×37 | 直径 :36圆周 :4.5破断力 : 70 | 每卷220米
212676 | 21 | 无镀锌钢丝绳 6×37 |  | 每卷220米
212677 | 21 | 无镀锌钢丝绳 6×37 | 直径 :38圆周 :4.75破断力 : 78 | 每卷220米
212678 | 21 | 无镀锌钢丝绳 6×37 | 直径 :40圆周 :5破断力 : 87 | 每卷220米
212679 | 21 | 无镀锌钢丝绳 6×37
212680 | 21 | 无镀锌钢丝绳 6×37
212681 | 21 | 无镀锌钢丝绳 6×37
212682 | 21 | 无镀锌钢丝绳 6×37
212683 | 21 | 无镀锌钢丝绳 6×37
212684 | 21 | 无镀锌钢丝绳 6×37
212685 | 21 | 无镀锌钢丝绳 6×37
212686 | 21 | 无镀锌钢丝绳 6×37
212701 | 21 | 钢丝绳 6×Fi(25) | 直径 :10圆周 :1.25破断力 : 6 | 每卷200米 | 用途：起重机、绞车、吊杆、吊车
212702 | 21 | 钢丝绳 6×Fi(25) |  | 每卷200米
212703 | 21 | 钢丝绳 6×Fi(25) | 直径 :12圆周 :1.5破断力 : 9 | 每卷200米
212704 | 21 | 钢丝绳 6×Fi(25) |  | 每卷200米
212705 | 21 | 钢丝绳 6×Fi(25) | 直径 :14圆周 :1.75破断力 : 12 | 每卷200米
212706 | 21 | 钢丝绳 6×Fi(25) | 直径 :16圆周 :2破断力 : 15 | 每卷200米
212707 | 21 | 钢丝绳 6×Fi(25) | 直径 :18圆周 :2.25破断力 : 19 | 每卷200米
212708 | 21 | 钢丝绳 6×Fi(25) | 直径 :20圆周 :2.5破断力 : 24 | 每卷200米
212709 | 21 | 钢丝绳 6×Fi(25) | 直径 :22圆周 :2.75破断力 : 29 | 每卷200米
212710 | 21 | 钢丝绳 6×Fi(25) |  | 每卷200米
212711 | 21 | 钢丝绳 6×Fi(25) | 直径 :24圆周 :3破断力 : 34 | 每卷200米
212712 | 21 | 钢丝绳 6×Fi(25) |  | 每卷200米
212713 | 21 | 钢丝绳 6×Fi(25) |  | 每卷200米
212714 | 21 | 钢丝绳 6×Fi(25) | 直径 :28圆周 :3.5破断力 : 46 | 每卷200米
212715 | 21 | 钢丝绳 6×Fi(25) | 直径 :30圆周 :3.75破断力 : 53 | 每卷200米
212716 | 21 | 钢丝绳 6×Fi(25) |  | 每卷200米
212717 | 21 | 钢丝绳 6×Fi(25) | 直径 :32圆周 :4破断力 : 61 | 每卷200米
212718 | 21 | 钢丝绳 6×Fi(25) |  | 每卷200米
212719 | 21 | 钢丝绳 6×Fi(25) | 直径 :34圆周 :4.25破断力 : 68 | 每卷200米
212720 | 21 | 钢丝绳 6×Fi(25) |  | 每卷200米
212721 | 21 | 钢丝绳 6×Fi(25) | 直径 :36圆周 :4.5破断力 : 77 | 每卷200米
212722 | 21 | 钢丝绳 6×Fi(25) |  | 每卷200米
212723 | 21 | 钢丝绳 6×Fi(25) | 直径 :38圆周 :4.75破断力 : 85 | 每卷200米
212724 | 21 | 钢丝绳 6×Fi(25) | 直径 :40圆周 :5破断力 : 95 | 每卷200米
212751 | 21 | 钢丝绳 6×Fi(25) | 直径 :10圆周 :1.25破断力 : 7 | 每卷200米 | 用途：起重机、起抛锚
212752 | 21 | 钢丝绳 6×Fi(25) |  | 每卷200米
212753 | 21 | 钢丝绳 6×Fi(25) | 直径 :12圆周 :1.5破断力 : 10 | 每卷200米
212754 | 21 | 钢丝绳 6×Fi(25) |  | 每卷200米
212755 | 21 | 钢丝绳 6×Fi(25) | 直径 :14圆周 :1.75破断力 : 13 | 每卷200米
212756 | 21 | 钢丝绳 6×Fi(25) | 直径 :16圆周 :2破断力 : 17 | 每卷200米
212757 | 21 | 钢丝绳 6×Fi(25) | 直径 :18圆周 :2.25破断力 : 22 | 每卷200米
212758 | 21 | 钢丝绳 6×Fi(25) | 直径 :20圆周 :2.5破断力 : 27 | 每卷200米
212759 | 21 | 钢丝绳 6×Fi(25) | 直径 :22圆周 :2.75破断力 : 33 | 每卷200米
212760 | 21 | 钢丝绳 6×Fi(25) |  | 每卷200米
212761 | 21 | 钢丝绳 6×Fi(25) | 直径 :24圆周 :3破断力 : 39 | 每卷200米
212762 | 21 | 钢丝绳 6×Fi(25) |  | 每卷200米
212763 | 21 | 钢丝绳 6×Fi(25) | 直径 :26圆周 :3.25破断力 : 46 | 每卷200米
212764 | 21 | 钢丝绳 6×Fi(25) | 直径 :28圆周 :3.5破断力 : 53 | 每卷200米
212765 | 21 | 钢丝绳 6×Fi(25) | 直径 :30圆周 :3.75破断力 : 61 | 每卷200米
212766 | 21 | 钢丝绳 6×Fi(25) |  | 每卷200米
212767 | 21 | 钢丝绳 6×Fi(25) | 直径 :32圆周 :4破断力 : 69 | 每卷200米
212768 | 21 | 钢丝绳 6×Fi(25) |  | 每卷200米
212769 | 21 | 钢丝绳 6×Fi(25) | 直径 :34圆周 :4.25破断力 : 78 | 每卷200米
212770 | 21 | 钢丝绳 6×Fi(25) |  | 每卷200米
212771 | 21 | 钢丝绳 6×Fi(25) | 直径 :36圆周 :4.5破断力 : 87 | 每卷200米
212772 | 21 | 钢丝绳 6×Fi(25) |  | 每卷200米
212773 | 21 | 钢丝绳 6×Fi(25) | 直径 :38圆周 :4.75破断力 : 97 | 每卷200米
212774 | 21 | 钢丝绳 6×Fi(25) | 直径 :40圆周 :5破断力 : 108 | 每卷200米
212801 | 21 | 钢丝绳 6×Fi(29) | 直径 :10圆周 :1.25破断力 : 6 | 每卷200米 | 用途：起重机、绞车、吊杆、吊车
212802 | 21 | 钢丝绳 6×Fi(29) |  | 每卷200米
212803 | 21 | 钢丝绳 6×Fi(29) | 直径 :12圆周 :1.5破断力 : 9 | 每卷200米
212804 | 21 | 钢丝绳 6×Fi(29) |  | 每卷200米
212805 | 21 | 钢丝绳 6×Fi(29) | 直径 :14圆周 :1.75破断力 : 12 | 每卷200米
212806 | 21 | 钢丝绳 6×Fi(29) | 直径 :16圆周 :2破断力 : 15 | 每卷200米
212807 | 21 | 钢丝绳 6×Fi(29) | 直径 :18圆周 :2.25破断力 : 20 | 每卷200米
212808 | 21 | 钢丝绳 6×Fi(29) | 直径 :20圆周 :2.5破断力 : 24 | 每卷200米
212809 | 21 | 钢丝绳 6×Fi(29) | 直径 :22圆周 :2.75破断力 : 29 | 每卷200米
212810 | 21 | 钢丝绳 6×Fi(29) |  | 每卷200米
212811 | 21 | 钢丝绳 6×Fi(29) | 直径 :24圆周 :3破断力 : 35 | 每卷200米
212812 | 21 | 钢丝绳 6×Fi(29) |  | 每卷200米
212813 | 21 | 钢丝绳 6×Fi(29) | 直径 :26圆周 :3.25破断力 : 41 | 每卷200米
212814 | 21 | 钢丝绳 6×Fi(29) | 直径 :28圆周 :3.5破断力 : 47 | 每卷200米
212815 | 21 | 钢丝绳 6×Fi(29) |  | 每卷200米
212816 | 21 | 钢丝绳 6×Fi(29) |  | 每卷200米
212817 | 21 | 钢丝绳 6×Fi(29) | 直径 :32圆周 :4破断力 : 62 | 每卷200米
212818 | 21 | 钢丝绳 6×Fi(29) |  | 每卷200米
212819 | 21 | 钢丝绳 6×Fi(29) | 直径 :34圆周 :4.25破断力 : 70 | 每卷200米
212820 | 21 | 钢丝绳 6×Fi(29) |  | 每卷200米
212821 | 21 | 钢丝绳 6×Fi(29) | 直径 :36圆周 :4.5破断力 : 78 | 每卷200米
212822 | 21 | 钢丝绳 6×Fi(29) |  | 每卷200米
212823 | 21 | 钢丝绳 6×Fi(29) | 直径 :38圆周 :4.75破断力 : 87 | 每卷200米
212824 | 21 | 钢丝绳 6×Fi(29) | 直径 :40圆周 :5破断力 : 96 | 每卷200米
212851 | 21 | 钢丝绳 6×Fi(29) | 直径 :10圆周 :1.25破断力 : 7 | 每卷200米 | 用途：起重机、起抛锚
212852 | 21 | 钢丝绳 6×Fi(29) |  | 每卷200米
212853 | 21 | 钢丝绳 6×Fi(29) | 直径 :12圆周 :1.5破断力 : 10 | 每卷200米
212854 | 21 | 钢丝绳 6×Fi(29) |  | 每卷200米
212855 | 21 | 钢丝绳 6×Fi(29) | 直径 :14圆周 :1.75破断力 : 14 | 每卷200米
212856 | 21 | 钢丝绳 6×Fi(29) | 直径 :16圆周 :2破断力 : 18 | 每卷200米
212857 | 21 | 钢丝绳 6×Fi(29) | 直径 :18圆周 :2.25破断力 : 22 | 每卷200米
212858 | 21 | 钢丝绳 6×Fi(29) | 直径 :20圆周 :2.5破断力 : 28 | 每卷200米
212859 | 21 | 钢丝绳 6×Fi(29) | 直径 :22圆周 :2.75破断力 : 33 | 每卷200米
212860 | 21 | 钢丝绳 6×Fi(29) |  | 每卷200米
212861 | 21 | 钢丝绳 6×Fi(29) | 直径 :24圆周 :3破断力 : 40 | 每卷200米
212862 | 21 | 钢丝绳 6×Fi(29) |  | 每卷200米
212863 | 21 | 钢丝绳 6×Fi(29) | 直径 :26圆周 :3.25破断力 : 47 | 每卷200米
212864 | 21 | 钢丝绳 6×Fi(29) | 直径 :28圆周 :3.5破断力 : 54 | 每卷200米
212865 | 21 | 钢丝绳 6×Fi(29) | 直径 :30圆周 :3.75破断力 : 62 | 每卷200米
212866 | 21 | 钢丝绳 6×Fi(29) |  | 每卷200米
212867 | 21 | 钢丝绳 6×Fi(29) | 直径 :32圆周 :4破断力 : 71 | 每卷200米
212868 | 21 | 钢丝绳 6×Fi(29) |  | 每卷200米
212869 | 21 | 钢丝绳 6×Fi(29) | 直径 :34圆周 :4.25破断力 : 80 | 每卷200米
212870 | 21 | 钢丝绳 6×Fi(29) |  | 每卷200米
212871 | 21 | 钢丝绳 6×Fi(29) | 直径 :36圆周 :4.5破断力 : 89 | 每卷200米
212872 | 21 | 钢丝绳 6×Fi(29) |  | 每卷200米
212873 | 21 | 钢丝绳 6×Fi(29) | 直径 :38圆周 :4.75破断力 : 100 | 每卷200米
212874 | 21 | 钢丝绳 6×Fi(29) | 直径 :40圆周 :5破断力 : 110 | 每卷200米
212901 | 21 | 镀锌钢丝绳 6×WS(26) | 直径 :10圆周 :1.25破断力 : 6 | 每卷200米 | 用途：起重机、绞车、吊车、系留具、吊索
212902 | 21 | 镀锌钢丝绳 6×WS(26) |  | 每卷200米
212903 | 21 | 镀锌钢丝绳 6×WS(26) | 直径 :12圆周 :1.5破断力 : 8 | 每卷200米
212904 | 21 | 镀锌钢丝绳 6×WS(26) |  | 每卷200米
212905 | 21 | 镀锌钢丝绳 6×WS(26) | 直径 :14圆周 :1.75破断力 : 11 | 每卷200米
212906 | 21 | 镀锌钢丝绳 6×WS(26) | 直径 :16圆周 :2破断力 : 14 | 每卷200米
212907 | 21 | 镀锌钢丝绳 6×WS(26) | 直径 :18圆周 :2.25破断力 : 18 | 每卷200米
212908 | 21 | 镀锌钢丝绳 6×WS(26) | 直径 :20圆周 :2.5破断力 : 22 | 每卷200米
212909 | 21 | 镀锌钢丝绳 6×WS(26) | 直径 :22圆周 :2.75破断力 : 27 | 每卷200米
212910 | 21 | 镀锌钢丝绳 6×WS(26) |  | 每卷200米
212911 | 21 | 镀锌钢丝绳 6×WS(26) | 直径 :24圆周 :3破断力 : 32 | 每卷200米
212912 | 21 | 镀锌钢丝绳 6×WS(26) |  | 每卷200米
212913 | 21 | 镀锌钢丝绳 6×WS(26) | 直径 :26圆周 :3.25破断力 : 38 | 每卷200米
212914 | 21 | 镀锌钢丝绳 6×WS(26) | 直径 :28圆周 :3.5破断力 : 44 | 每卷200米
212915 | 21 | 镀锌钢丝绳 6×WS(26) | 直径 :30圆周 :3.75破断力 : 50 | 每卷200米
212916 | 21 | 镀锌钢丝绳 6×WS(26) |  | 每卷200米
212917 | 21 | 镀锌钢丝绳 6×WS(26) | 直径 :32圆周 :4破断力 : 57 | 每卷200米
212918 | 21 | 镀锌钢丝绳 6×WS(26) |  | 每卷200米
212919 | 21 | 镀锌钢丝绳 6×WS(26) | 直径 :34圆周 :4.25破断力 : 64 | 每卷200米
212920 | 21 | 镀锌钢丝绳 6×WS(26) |  | 每卷200米
212921 | 21 | 镀锌钢丝绳 6×WS(26) | 直径 :36圆周 :4.5破断力 : 72 | 每卷200米
212922 | 21 | 镀锌钢丝绳 6×WS(26) |  | 每卷200米
212923 | 21 | 镀锌钢丝绳 6×WS(26) | 直径 :38圆周 :4.75破断力 : 80 | 每卷200米
212924 | 21 | 镀锌钢丝绳 6×WS(26) | 直径 :40圆周 :5破断力 : 89 | 每卷200米
212951 | 21 | 镀锌钢丝绳 6×WS(26)IWRC | 直径 :10圆周 :1.25破断力 : 7 | 每卷200米 | 用途：活动索具、绞车、起重机、吊车、系留具、牵引索、起抛锚
212952 | 21 | 镀锌钢丝绳 6×WS(26)IWRC |  | 每卷200米
212953 | 21 | 镀锌钢丝绳 6×WS(26)IWRC | 直径 :12圆周 :1.5破断力 : 10 | 每卷200米
212954 | 21 | 镀锌钢丝绳 6×WS(26)IWRC |  | 每卷200米
212955 | 21 | 镀锌钢丝绳 6×WS(26)IWRC | 直径 :14圆周 :1.75破断力 : 14 | 每卷200米
212956 | 21 | 镀锌钢丝绳 6×WS(26)IWRC | 直径 :16圆周 :2破断力 : 18 | 每卷200米
212957 | 21 | 镀锌钢丝绳 6×WS(26)IWRC | 直径 :18圆周 :2.25破断力 : 22 | 每卷200米
212958 | 21 | 镀锌钢丝绳 6×WS(26)IWRC | 直径 :20圆周 :2.5破断力 : 28 | 每卷200米
212959 | 21 | 镀锌钢丝绳 6×WS(26)IWRC | 直径 :22圆周 :2.75破断力 : 33 | 每卷200米
212960 | 21 | 镀锌钢丝绳 6×WS(26)IWRC |  | 每卷200米
212961 | 21 | 镀锌钢丝绳 6×WS(26)IWRC | 直径 :24圆周 :3破断力 : 40 | 每卷200米
212962 | 21 | 镀锌钢丝绳 6×WS(26)IWRC |  | 每卷200米
212963 | 21 | 镀锌钢丝绳 6×WS(26)IWRC | 直径 :26圆周 :3.25破断力 : 46 | 每卷200米
212964 | 21 | 镀锌钢丝绳 6×WS(26)IWRC | 直径 :28圆周 :3.5破断力 : 54 | 每卷200米
212965 | 21 | 镀锌钢丝绳 6×WS(26)IWRC | 直径 :30圆周 :3.75破断力 : 62 | 每卷200米
212966 | 21 | 镀锌钢丝绳 6×WS(26)IWRC |  | 每卷200米
212967 | 21 | 镀锌钢丝绳 6×WS(26)IWRC | 直径 :32圆周 :4破断力 : 70 | 每卷200米
212968 | 21 | 镀锌钢丝绳 6×WS(26)IWRC |  | 每卷200米
212969 | 21 | 镀锌钢丝绳 6×WS(26)IWRC | 直径 :34圆周 :4.25破断力 : 79 | 每卷200米
212970 | 21 | 镀锌钢丝绳 6×WS(26)IWRC |  | 每卷200米
212971 | 21 | 镀锌钢丝绳 6×WS(26)IWRC | 直径 :36圆周 :4.5破断力 : 89 | 每卷200米
212972 | 21 | 镀锌钢丝绳 6×WS(26)IWRC |  | 每卷200米
212973 | 21 | 镀锌钢丝绳 6×WS(26)IWRC | 直径 :38圆周 :4.75破断力 : 99 | 每卷200米
212974 | 21 | 镀锌钢丝绳 6×WS(26)IWRC | 直径 :40圆周 :5破断力 : 110 | 每卷200米
213001 | 21 | 镀锌钢丝绳 6×WS(31) | 直径 :10圆周 :1.25破断力 : 6 | 每卷200米 | 用途：活动索具、吊艇索、绞车、起重机、安全绳、吊车、系留具、吊索
213002 | 21 | 镀锌钢丝绳 6×WS(31) |  | 每卷200米
213003 | 21 | 镀锌钢丝绳 6×WS(31) | 直径 :12圆周 :1.5破断力 : 8 | 每卷200米
213004 | 21 | 镀锌钢丝绳 6×WS(31) |  | 每卷200米
213005 | 21 | 镀锌钢丝绳 6×WS(31) | 直径 :14圆周 :1.75破断力 : 11 | 每卷200米
213006 | 21 | 镀锌钢丝绳 6×WS(31) | 直径 :16圆周 :2破断力 : 15 | 每卷200米
213007 | 21 | 镀锌钢丝绳 6×WS(31) | 直径 :18圆周 :2.25破断力 : 18 | 每卷200米
213008 | 21 | 镀锌钢丝绳 6×WS(31) | 直径 :20圆周 :2.5破断力 : 23 | 每卷200米
213009 | 21 | 镀锌钢丝绳 6×WS(31) | 直径 :22圆周 :2.75破断力 : 27 | 每卷200米
213010 | 21 | 镀锌钢丝绳 6×WS(31) |  | 每卷200米
213011 | 21 | 镀锌钢丝绳 6×WS(31) | 直径 :24圆周 :3破断力 : 33 | 每卷200米
213012 | 21 | 镀锌钢丝绳 6×WS(31) |  | 每卷200米
213013 | 21 | 镀锌钢丝绳 6×WS(31) | 直径 :26圆周 :3.25破断力 : 38 | 每卷200米
213014 | 21 | 镀锌钢丝绳 6×WS(31) | 直径 :28圆周 :3.5破断力 : 44 | 每卷200米
213015 | 21 | 镀锌钢丝绳 6×WS(31) | 直径 :30圆周 :3.75破断力 : 51 | 每卷200米
213016 | 21 | 镀锌钢丝绳 6×WS(31) |  | 每卷200米
213017 | 21 | 镀锌钢丝绳 6×WS(31) | 直径 :32圆周 :4破断力 : 58 | 每卷200米
213018 | 21 | 镀锌钢丝绳 6×WS(31) |  | 每卷200米
213019 | 21 | 镀锌钢丝绳 6×WS(31) | 直径 :34圆周 :4.25破断力 : 66 | 每卷200米
213020 | 21 | 镀锌钢丝绳 6×WS(31) |  | 每卷200米
213021 | 21 | 镀锌钢丝绳 6×WS(31) | 直径 :36圆周 :4.5破断力 : 74 | 每卷200米
213022 | 21 | 镀锌钢丝绳 6×WS(31) |  | 每卷200米
213023 | 21 | 镀锌钢丝绳 6×WS(31) | 直径 :38圆周 :4.75破断力 : 82 | 每卷200米
213024 | 21 | 镀锌钢丝绳 6×WS(31) | 直径 :40圆周 :5破断力 : 91 | 每卷200米
213051 | 21 | 镀锌钢丝绳 6×WS(31)IWRC | 直径 :10圆周 :1.25破断力 : 7 | 每卷200米 | 用途：活动索具、绞车、起重机、吊车、系留具、牵引索、起抛锚
213052 | 21 | 镀锌钢丝绳 6×WS(31)IWRC |  | 每卷200米
213053 | 21 | 镀锌钢丝绳 6×WS(31)IWRC | 直径 :12圆周 :1.5破断力 : 10 | 每卷200米
213054 | 21 | 镀锌钢丝绳 6×WS(31)IWRC |  | 每卷200米
213055 | 21 | 镀锌钢丝绳 6×WS(31)IWRC | 直径 :14圆周 :1.75破断力 : 13 | 每卷200米
213056 | 21 | 镀锌钢丝绳 6×WS(31)IWRC | 直径 :16圆周 :2破断力 : 17 | 每卷200米
213057 | 21 | 镀锌钢丝绳 6×WS(31)IWRC | 直径 :18圆周 :2.25破断力 : 22 | 每卷200米
213058 | 21 | 镀锌钢丝绳 6×WS(31)IWRC | 直径 :20圆周 :2.5破断力 : 27 | 每卷200米
213059 | 21 | 镀锌钢丝绳 6×WS(31)IWRC | 直径 :22圆周 :2.75破断力 : 33 | 每卷200米
213060 | 21 | 镀锌钢丝绳 6×WS(31)IWRC |  | 每卷200米
213061 | 21 | 镀锌钢丝绳 6×WS(31)IWRC | 直径 :24圆周 :3破断力 : 39 | 每卷200米
213062 | 21 | 镀锌钢丝绳 6×WS(31)IWRC |  | 每卷200米
213063 | 21 | 镀锌钢丝绳 6×WS(31)IWRC | 直径 :26圆周 :3.25破断力 : 46 | 每卷200米
213064 | 21 | 镀锌钢丝绳 6×WS(31)IWRC | 直径 :28圆周 :3.5破断力 : 53 | 每卷200米
213065 | 21 | 镀锌钢丝绳 6×WS(31)IWRC | 直径 :30圆周 :3.75破断力 : 61 | 每卷200米
213066 | 21 | 镀锌钢丝绳 6×WS(31)IWRC |  | 每卷200米
213067 | 21 | 镀锌钢丝绳 6×WS(31)IWRC | 直径 :32圆周 :4破断力 : 70 | 每卷200米
213068 | 21 | 镀锌钢丝绳 6×WS(31)IWRC |  | 每卷200米
213069 | 21 | 镀锌钢丝绳 6×WS(31)IWRC | 直径 :34圆周 :4.25破断力 : 79 | 每卷200米
213070 | 21 | 镀锌钢丝绳 6×WS(31)IWRC |  | 每卷200米
213071 | 21 | 镀锌钢丝绳 6×WS(31)IWRC | 直径 :36圆周 :4.5破断力 : 88 | 每卷200米
213072 | 21 | 镀锌钢丝绳 6×WS(31)IWRC |  | 每卷200米
213073 | 21 | 镀锌钢丝绳 6×WS(31)IWRC | 直径 :38圆周 :4.75破断力 : 98 | 每卷200米
213074 | 21 | 镀锌钢丝绳 6×WS(31)IWRC | 直径 :40圆周 :5破断力 : 109 | 每卷200米
213101 | 21 | 镀锌钢丝绳 6×WS(36) | 直径 :20圆周 :2.5破断力 : 23 | 每卷200米 | 用途：活动索具、吊艇索、绞车、起重机、安全绳、吊车、系留具、吊索
213102 | 21 | 镀锌钢丝绳 6×WS(36) | 直径 :22圆周 :2.75破断力 : 27 | 每卷200米
213103 | 21 | 镀锌钢丝绳 6×WS(36) |  | 每卷200米
213104 | 21 | 镀锌钢丝绳 6×WS(36) | 直径 :24圆周 :3破断力 : 33 | 每卷200米
213105 | 21 | 镀锌钢丝绳 6×WS(36) |  | 每卷200米
213106 | 21 | 镀锌钢丝绳 6×WS(36) | 直径 :26圆周 :3.25破断力 : 38 | 每卷200米
213107 | 21 | 镀锌钢丝绳 6×WS(36) | 直径 :28圆周 :3.5破断力 : 44 | 每卷200米
213108 | 21 | 镀锌钢丝绳 6×WS(36) | 直径 :30圆周 :3.75破断力 : 51 | 每卷200米
213109 | 21 | 镀锌钢丝绳 6×WS(36) |  | 每卷200米
213110 | 21 | 镀锌钢丝绳 6×WS(36) | 直径 :32圆周 :4破断力 : 58 | 每卷200米
213111 | 21 | 镀锌钢丝绳 6×WS(36) |  | 每卷200米
213112 | 21 | 镀锌钢丝绳 6×WS(36) | 直径 :34圆周 :4.25破断力 : 66 | 每卷200米
213113 | 21 | 镀锌钢丝绳 6×WS(36) |  | 每卷200米
213114 | 21 | 镀锌钢丝绳 6×WS(36) | 直径 :36圆周 :4.5破断力 : 74 | 每卷200米
213115 | 21 | 镀锌钢丝绳 6×WS(36) |  | 每卷200米
213116 | 21 | 镀锌钢丝绳 6×WS(36) | 直径 :38圆周 :4.75破断力 : 82 | 每卷200米
213117 | 21 | 镀锌钢丝绳 6×WS(36) | 直径 :40圆周 :5破断力 : 91 | 每卷200米
213118 | 21 | 镀锌钢丝绳 6×WS(36)
213119 | 21 | 镀锌钢丝绳 6×WS(36)
213120 | 21 | 镀锌钢丝绳 6×WS(36)
213121 | 21 | 镀锌钢丝绳 6×WS(36)
213122 | 21 | 镀锌钢丝绳 6×WS(36)
213123 | 21 | 镀锌钢丝绳 6×WS(36)
213124 | 21 | 镀锌钢丝绳 6×WS(36)
213125 | 21 | 镀锌钢丝绳 6×WS(36)
213151 | 21 | 镀锌钢丝绳 6×WS(36)IWRC | 直径:20mm 圆周:2.5" 破断力:27.8 | 每卷200米 | 用途：活动索具、绞车、起重机、吊车、系留具、牵引索、起抛锚
213152 | 21 | 镀锌钢丝绳 6×WS(36)IWRC | 直径:22mm 圆周:2.75" 破断力:33.7 | 每卷200米
213153 | 21 | 镀锌钢丝绳 6×WS(36)IWRC | 直径:22.4mm 圆周:2.75" 破断力:34.4 | 每卷200米
213154 | 21 | 镀锌钢丝绳 6×WS(36)IWRC | 直径:24mm 圆周:3" 破断力:40.1 | 每卷200米
213155 | 21 | 镀锌钢丝绳 6×WS(36)IWRC | 直径 :25mm 圆周:3" 破断力:43.5 | 每卷200米
213156 | 21 | 镀锌钢丝绳 6×WS(36)IWRC | 直径 :26mm 圆周:3.25" 破断力:47 | 每卷200米
213157 | 21 | 镀锌钢丝绳 6×WS(36)IWRC | 直径:28mm 圆周:3.5" 破断力:54.5 | 每卷200米
213158 | 21 | 镀锌钢丝绳 6×WS(36)IWRC | 直径 :30圆周 :3.75破断力 : 63 | 每卷200米
213159 | 21 | 镀锌钢丝绳 6×WS(36)IWRC |  | 每卷200米
213160 | 21 | 镀锌钢丝绳 6×WS(36)IWRC | 直径 :32圆周 :4破断力 : 71 | 每卷200米
213161 | 21 | 镀锌钢丝绳 6×WS(36)IWRC |  | 每卷200米
213162 | 21 | 镀锌钢丝绳 6×WS(36)IWRC | 直径 :34圆周 :4.25破断力 : 80 | 每卷200米
213163 | 21 | 镀锌钢丝绳 6×WS(36)IWRC |  | 每卷200米
213164 | 21 | 镀锌钢丝绳 6×WS(36)IWRC | 直径 :36圆周 :4.5破断力 : 90 | 每卷200米
213165 | 21 | 镀锌钢丝绳 6×WS(36)IWRC |  | 每卷200米
213166 | 21 | 镀锌钢丝绳 6×WS(36)IWRC | 直径 :38 圆周 :4.75" 破断力 :100 | 每卷200米
213167 | 21 | 镀锌钢丝绳 6×WS(36)IWRC | 直径 :40 圆周 :5" 破断力 :111 | 每卷200米
213168 | 21 | 镀锌钢丝绳 6×WS(36)IWRC | 直径 :42 圆周 :5.25" 破断力 :123 | 每卷200米
213169 | 21 | 镀锌钢丝绳 6×WS(36)IWRC
213170 | 21 | 镀锌钢丝绳 6×WS(36)IWRC
213171 | 21 | 镀锌钢丝绳 6×WS(36)IWRC
213172 | 21 | 镀锌钢丝绳 6×WS(36)IWRC
213173 | 21 | 镀锌钢丝绳 6×WS(36)IWRC
213174 | 21 | 镀锌钢丝绳 6×WS(36)IWRC
213175 | 21 | 镀锌钢丝绳 6×WS(36)IWRC
213201 | 21 | 镀锌钢丝绳 6×WS(41) | 直径 :30圆周 :3.75破断力 : 51 | 每卷200米 | 用途：活动索具、绞车、起重机、系留具
213202 | 21 | 镀锌钢丝绳 6×WS(41) |  | 每卷200米
213203 | 21 | 镀锌钢丝绳 6×WS(41) | 直径 :32圆周 :4破断力 : 58 | 每卷200米
213204 | 21 | 镀锌钢丝绳 6×WS(41) |  | 每卷200米
213205 | 21 | 镀锌钢丝绳 6×WS(41) | 直径 :34圆周 :4.25破断力 : 66 | 每卷200米
213206 | 21 | 镀锌钢丝绳 6×WS(41) |  | 每卷200米
213207 | 21 | 镀锌钢丝绳 6×WS(41) | 直径 :36圆周 :4.5破断力 : 74 | 每卷200米
213208 | 21 | 镀锌钢丝绳 6×WS(41) |  | 每卷200米
213209 | 21 | 镀锌钢丝绳 6×WS(41) | 直径 :38圆周 :4.75破断力 : 82 | 每卷200米
213210 | 21 | 镀锌钢丝绳 6×WS(41) | 直径 :40圆周 :5破断力 : 91 | 每卷200米
213211 | 21 | 镀锌钢丝绳 6×WS(41) | 直径 :42圆周 :5.25破断力 : 100 | 每卷200米
213212 | 21 | 镀锌钢丝绳 6×WS(41) |  | 每卷200米
213213 | 21 | 镀锌钢丝绳 6×WS(41) | 直径 :44圆周 :5.5破断力 : 110 | 每卷200米
213214 | 21 | 镀锌钢丝绳 6×WS(41) |  | 每卷200米
213215 | 21 | 镀锌钢丝绳 6×WS(41) | 直径 :46圆周 :5.25破断力 : 120 | 每卷200米
213216 | 21 | 镀锌钢丝绳 6×WS(41) |  | 每卷200米
213217 | 21 | 镀锌钢丝绳 6×WS(41) | 直径 :48圆周 :6破断力 : 131 | 每卷200米
213218 | 21 | 镀锌钢丝绳 6×WS(41) | 直径 :50圆周 :6.25破断力 : 142 | 每卷200米
213251 | 21 | 镀锌钢丝绳 6×WS(41)IWRC |  |  | 用途：活动索具、绞车、起重机、吊车、系留具、牵引索、起抛锚
213252 | 21 | 镀锌钢丝绳 6×WS(41)IWRC
213253 | 21 | 镀锌钢丝绳 6×WS(41)IWRC
213254 | 21 | 镀锌钢丝绳 6×WS(41)IWRC
213255 | 21 | 镀锌钢丝绳 6×WS(41)IWRC
213256 | 21 | 镀锌钢丝绳 6×WS(41)IWRC
213257 | 21 | 镀锌钢丝绳 6×WS(41)IWRC
213258 | 21 | 镀锌钢丝绳 6×WS(41)IWRC
213259 | 21 | 镀锌钢丝绳 6×WS(41)IWRC
213260 | 21 | 镀锌钢丝绳 6×WS(41)IWRC
213261 | 21 | 镀锌钢丝绳 6×WS(41)IWRC
213262 | 21 | 镀锌钢丝绳 6×WS(41)IWRC
213263 | 21 | 镀锌钢丝绳 6×WS(41)IWRC
213264 | 21 | 镀锌钢丝绳 6×WS(41)IWRC
213265 | 21 | 镀锌钢丝绳 6×WS(41)IWRC
213266 | 21 | 镀锌钢丝绳 6×WS(41)IWRC
213267 | 21 | 镀锌钢丝绳 6×WS(41)IWRC
213268 | 21 | 镀锌钢丝绳 6×WS(41)IWRC
213301 | 21 | 电梯钢丝绳 |  |  | 用于电梯的标准钢丝绳。
213302 | 21 | 电梯钢丝绳
213303 | 21 | 电梯钢丝绳
213304 | 21 | 电梯钢丝绳
213305 | 21 | 电梯钢丝绳
213306 | 21 | 电梯钢丝绳
213307 | 21 | 电梯钢丝绳
213308 | 21 | 电梯钢丝绳
213309 | 21 | 电梯钢丝绳
213310 | 21 | 电梯钢丝绳
213311 | 21 | 电梯钢丝绳
213321 | 21 | 乙烯包皮钢丝绳（天线用） |  |  | 用于天线杆的支撑拉线。通常为 6x19 或6x24结构，覆有乙烯包皮，以防止腐蚀。
213322 | 21 | 乙烯包皮钢丝绳（天线用）
213501 | 21 | 不扭转镀锌钢丝绳 U4×SeS39 |  |  | 用途：起重机、吊车
213502 | 21 | 不扭转镀锌钢丝绳 U4×SeS39
213503 | 21 | 不扭转镀锌钢丝绳 U4×SeS39 | 直径 :10圆周 :1.25破断力 : 7 | 每卷200米
213504 | 21 | 不扭转镀锌钢丝绳 U4×SeS39 |  | 每卷200米
213505 | 21 | 不扭转镀锌钢丝绳 U4×SeS39 | 直径 :12圆周 :1.5破断力 : 9 | 每卷200米
213506 | 21 | 不扭转镀锌钢丝绳 U4×SeS39 |  | 每卷200米
213507 | 21 | 不扭转镀锌钢丝绳 U4×SeS39 | 直径 :14圆周 :1.75破断力 : 13 | 每卷200米
213508 | 21 | 不扭转镀锌钢丝绳 U4×SeS39 | 直径 :16圆周 :2破断力 : 17 | 每卷200米
213509 | 21 | 不扭转镀锌钢丝绳 U4×SeS39 | 直径 :18圆周 :2 1/4破断力 : 23 | 每卷200米
213510 | 21 | 不扭转镀锌钢丝绳 U4×SeS39 |  | 每卷200米
213511 | 21 | 不扭转镀锌钢丝绳 U4×SeS39 | 直径 :20圆周 :2.5破断力 : 28 | 每卷200米
213512 | 21 | 不扭转镀锌钢丝绳 U4×SeS39 | 直径 :22圆周 :2.75破断力 : 34 | 每卷200米
213513 | 21 | 不扭转镀锌钢丝绳 U4×SeS39 |  | 每卷200米
213514 | 21 | 不扭转镀锌钢丝绳 U4×SeS39 | 直径 :24圆周 :3破断力 : 39 | 每卷200米
213515 | 21 | 不扭转镀锌钢丝绳 U4×SeS39 |  | 每卷200米
213516 | 21 | 不扭转镀锌钢丝绳 U4×SeS39 | 直径 :26圆周 :3.25破断力 : 48 | 每卷200米
213517 | 21 | 不扭转镀锌钢丝绳 U4×SeS39 | 直径 :28圆周 :3.5破断力 : 56 | 每卷200米
213518 | 21 | 不扭转镀锌钢丝绳 U4×SeS39 | 直径 :30圆周 :3.75破断力 : 64 | 每卷200米
213519 | 21 | 不扭转镀锌钢丝绳 U4×SeS39 |  | 每卷200米
213520 | 21 | 不扭转镀锌钢丝绳 U4×SeS39 | 直径 :32圆周 :4破断力 : 72 | 每卷200米
213521 | 21 | 不扭转镀锌钢丝绳 U4×SeS39 |  | 每卷200米
213522 | 21 | 不扭转镀锌钢丝绳 U4×SeS39 | 直径 :34圆周 :4.25破断力 : 82 | 每卷200米
213523 | 21 | 不扭转镀锌钢丝绳 U4×SeS39 |  | 每卷200米
213524 | 21 | 不扭转镀锌钢丝绳 U4×SeS39 | 直径 :36圆周 :4.5破断力 : 92 | 每卷200米
213525 | 21 | 不扭转镀锌钢丝绳 U4×SeS39 |  | 每卷200米
213526 | 21 | 不扭转镀锌钢丝绳 U4×SeS39 | 直径 :38圆周 :4.75破断力 : 102 | 每卷200米
213527 | 21 | 不扭转镀锌钢丝绳 U4×SeS39 | 直径 :40圆周 :5破断力 : 110 | 每卷200米
213601 | 21 | 不扭转镀锌钢丝绳 4×Fi(29) | 直径 :10圆周 :1.25破断力 : 6 | 每卷200米
213602 | 21 | 不扭转镀锌钢丝绳 4×Fi(29) |  | 每卷200米
213603 | 21 | 不扭转镀锌钢丝绳 4×Fi(29) | 直径 :12圆周 :1.5破断力 : 9 | 每卷200米
213604 | 21 | 不扭转镀锌钢丝绳 4×Fi(29) |  | 每卷200米
213605 | 21 | 不扭转镀锌钢丝绳 4×Fi(29) | 直径 :14圆周 :1.75破断力 : 12 | 每卷200米
213606 | 21 | 不扭转镀锌钢丝绳 4×Fi(29) | 直径 :16圆周 :2破断力 : 16 | 每卷200米
213607 | 21 | 不扭转镀锌钢丝绳 4×Fi(29) | 直径 :18圆周 :2 1/4破断力 : 21 | 每卷200米
213608 | 21 | 不扭转镀锌钢丝绳 4×Fi(29) | 直径 :20圆周 :2.5破断力 : 25 | 每卷200米
213609 | 21 | 不扭转镀锌钢丝绳 4×Fi(29) | 直径 :22圆周 :2.75破断力 : 31 | 每卷200米
213610 | 21 | 不扭转镀锌钢丝绳 4×Fi(29) |  | 每卷200米
213611 | 21 | 不扭转镀锌钢丝绳 4×Fi(29) | 直径 :24圆周 :3破断力 : 36 | 每卷200米
213612 | 21 | 不扭转镀锌钢丝绳 4×Fi(29) |  | 每卷200米
213613 | 21 | 不扭转镀锌钢丝绳 4×Fi(29) | 直径 :26圆周 :3.25破断力 : 43 | 每卷200米
213614 | 21 | 不扭转镀锌钢丝绳 4×Fi(29) | 直径 :28圆周 :3.5破断力 : 54 | 每卷200米
213615 | 21 | 不扭转镀锌钢丝绳 4×Fi(29) | 直径 :30圆周 :3.75破断力 : 62 | 每卷200米
213616 | 21 | 不扭转镀锌钢丝绳 4×Fi(29) |  | 每卷200米
213617 | 21 | 不扭转镀锌钢丝绳 4×Fi(29) | 直径 :32圆周 :4破断力 : 71 | 每卷200米
213618 | 21 | 不扭转镀锌钢丝绳 4×Fi(29) |  | 每卷200米
213619 | 21 | 不扭转镀锌钢丝绳 4×Fi(29) | 直径 :34圆周 :4.25破断力 : 80 | 每卷200米
213620 | 21 | 不扭转镀锌钢丝绳 4×Fi(29) |  | 每卷200米
213621 | 21 | 不扭转镀锌钢丝绳 4×Fi(29) | 直径 :36圆周 :4.5破断力 : 89 | 每卷200米
213622 | 21 | 不扭转镀锌钢丝绳 4×Fi(29) |  | 每卷200米
213623 | 21 | 不扭转镀锌钢丝绳 4×Fi(29) | 直径 :38圆周 :4.75破断力 : 100 | 每卷200米
213625 | 21 | 不扭转镀锌钢丝绳 4×F(40) |  |  | 用途：起重机、吊车
213626 | 21 | 不扭转镀锌钢丝绳 4×F(40)
213627 | 21 | 不扭转镀锌钢丝绳 4×F(40)
213628 | 21 | 不扭转镀锌钢丝绳 4×F(40)
213629 | 21 | 不扭转镀锌钢丝绳 4×F(40)
213630 | 21 | 不扭转镀锌钢丝绳 4×F(40)
213631 | 21 | 不扭转镀锌钢丝绳 4×F(40)
213632 | 21 | 不扭转镀锌钢丝绳 4×F(40)
213633 | 21 | 不扭转镀锌钢丝绳 4×F(40)
213634 | 21 | 不扭转镀锌钢丝绳 4×F(40)
213635 | 21 | 不扭转镀锌钢丝绳 4×F(40)
213636 | 21 | 不扭转镀锌钢丝绳 4×F(40)
213637 | 21 | 不扭转镀锌钢丝绳 4×Fi(29)
213638 | 21 | 不扭转镀锌钢丝绳 4×F(40)
213640 | 21 | 不扭转镀锌钢丝绳 4×F(40)
213641 | 21 | 不扭转镀锌钢丝绳 4×F(40)
213651 | 21 | 不扭转大力钢丝绳 18×7 |  |  | 多股不自转型钢丝绳，通常用于救生艇的提升和降落，或用作起重机钢丝绳。
213652 | 21 | 不扭转大力钢丝绳 18×7
213653 | 21 | 不扭转大力钢丝绳 18×7
213654 | 21 | 不扭转大力钢丝绳 18×7
213655 | 21 | 不扭转大力钢丝绳 18×7
213656 | 21 | 不扭转大力钢丝绳 18×7
213661 | 21 | 不扭转大力钢丝绳 19×7
213662 | 21 | 不扭转大力钢丝绳 19×7
213663 | 21 | 不扭转大力钢丝绳 19×7
213664 | 21 | 不扭转大力钢丝绳 19×7
213665 | 21 | 不扭转大力钢丝绳 19×7
213666 | 21 | 不扭转大力钢丝绳 19×7
213701 | 21 | 不扭转镀锌钢丝绳 4×F(a+40) | 直径 :8圆周 :1破断力 : 4 | 每卷200米
213702 | 21 | 不扭转镀锌钢丝绳 4×F(a+40) |  | 每卷200米
213703 | 21 | 不扭转镀锌钢丝绳 4×F(a+40) | 直径 :10圆周 :1.25破断力 : 6 | 每卷200米
213704 | 21 | 不扭转镀锌钢丝绳 4×F(a+40) |  | 每卷200米
213705 | 21 | 不扭转镀锌钢丝绳 4×F(a+40) | 直径 :12圆周 :1.5破断力 : 8 | 每卷200米
213706 | 21 | 不扭转镀锌钢丝绳 4×F(a+40) |  | 每卷200米
213707 | 21 | 不扭转镀锌钢丝绳 4×F(a+40) | 直径 :14圆周 :1.75破断力 : 11 | 每卷200米
213708 | 21 | 不扭转镀锌钢丝绳 4×F(a+40) | 直径 :16圆周 :2破断力 : 15 | 每卷200米
213709 | 21 | 不扭转镀锌钢丝绳 4×F(a+40) | 直径 :18圆周 :2.25破断力 : 22 | 每卷200米
213710 | 21 | 不扭转镀锌钢丝绳 4×F(a+40) | 直径 :20圆周 :2.5破断力 : 27 | 每卷200米
213711 | 21 | 不扭转镀锌钢丝绳 4×F(a+40) | 直径 :22圆周 :2.75破断力 : 33 | 每卷200米
213712 | 21 | 不扭转镀锌钢丝绳 4×F(a+40) |  | 每卷200米
213713 | 21 | 不扭转镀锌钢丝绳 4×F(a+40) | 直径 :24圆周 :3破断力 : 39 | 每卷200米
213714 | 21 | 不扭转镀锌钢丝绳 4×F(a+40) |  | 每卷200米
213715 | 21 | 不扭转镀锌钢丝绳 4×F(a+40) | 直径 :26圆周 :3.25破断力 : 46 | 每卷200米
213716 | 21 | 不扭转镀锌钢丝绳 4×F(a+40) | 直径 :28圆周 :3.5破断力 : 54 | 每卷200米
213717 | 21 | 不扭转镀锌钢丝绳 4×F(a+40) | 直径 :30圆周 :3.75破断力 : 62 | 每卷200米
213718 | 21 | 不扭转镀锌钢丝绳 4×F(a+40) |  | 每卷200米
213719 | 21 | 不扭转镀锌钢丝绳 4×F(a+40) | 直径 :32圆周 :4破断力 : 70 | 每卷200米
213720 | 21 | 不扭转镀锌钢丝绳 4×F(a+40) |  | 每卷200米
213721 | 21 | 不扭转镀锌钢丝绳 4×F(a+40) | 直径 :34圆周 :4.25破断力 : 79 | 每卷200米
213722 | 21 | 不扭转镀锌钢丝绳 4×F(a+40) |  | 每卷200米
213723 | 21 | 不扭转镀锌钢丝绳 4×F(a+40) | 直径 :36圆周 :4.5破断力 : 89 | 每卷200米
213724 | 21 | 不扭转镀锌钢丝绳 4×F(a+40) |  | 每卷200米
213725 | 21 | 不扭转镀锌钢丝绳 4×F(a+40) | 直径 :38圆周 :4.75破断力 : 99 | 每卷200米
213726 | 21 | 不扭转镀锌钢丝绳 4×F(a+40) | 直径 :40圆周 :5破断力 : 109 | 每卷200米
2138A1 | 21 | 三角隙填充钢丝绳
2138A2 | 21 | 三角隙填充钢丝绳
2138A3 | 21 | 三角隙填充钢丝绳
2138A4 | 21 | 三角隙填充钢丝绳
2138A5 | 21 | 三角隙填充钢丝绳
2138A6 | 21 | 三角隙填充钢丝绳
2138A7 | 21 | 三角隙填充钢丝绳
2138A8 | 21 | 三角隙填充钢丝绳
2138A9 | 21 | 三角隙填充钢丝绳
2138B1 | 21 | 三角隙填充钢丝绳
2138B2 | 21 | 三角隙填充钢丝绳
2138B3 | 21 | 三角隙填充钢丝绳
2138B4 | 21 | 三角隙填充钢丝绳
2138B5 | 21 | 三角隙填充钢丝绳
2138B6 | 21 | 三角隙填充钢丝绳
2138B7 | 21 | 三角隙填充钢丝绳
2138B8 | 21 | 三角隙填充钢丝绳
2138B9 | 21 | 三角隙填充钢丝绳
2138C1 | 21 | 三角隙填充钢丝绳
2138C2 | 21 | 三角隙填充钢丝绳
2138C3 | 21 | 三角隙填充钢丝绳
2138C4 | 21 | 三角隙填充钢丝绳
2138C5 | 21 | 三角隙填充钢丝绳
2138C6 | 21 | 三角隙填充钢丝绳
2138C7 | 21 | 三角隙填充钢丝绳
2138C8 | 21 | 三角隙填充钢丝绳
2138C9 | 21 | 三角隙填充钢丝绳
2138D1 | 21 | 三角隙填充钢丝绳
2138D2 | 21 | 三角隙填充钢丝绳
2138D3 | 21 | 三角隙填充钢丝绳
2138D4 | 21 | 三角隙填充钢丝绳
2138D5 | 21 | 三角隙填充钢丝绳
2138D6 | 21 | 三角隙填充钢丝绳
2138D7 | 21 | 三角隙填充钢丝绳
2138D8 | 21 | 三角隙填充钢丝绳
2138D9 | 21 | 三角隙填充钢丝绳
2138E1 | 21 | 三角隙填充钢丝绳
2138E2 | 21 | 三角隙填充钢丝绳
2138E3 | 21 | 三角隙填充钢丝绳
2138E4 | 21 | 三角隙填充钢丝绳
2138E5 | 21 | 三角隙填充钢丝绳
2138E6 | 21 | 三角隙填充钢丝绳
2138E7 | 21 | 三角隙填充钢丝绳
2138E8 | 21 | 三角隙填充钢丝绳
2138E9 | 21 | 三角隙填充钢丝绳
2138F1 | 21 | 三角隙填充钢丝绳
2138F2 | 21 | 三角隙填充钢丝绳
2138F3 | 21 | 三角隙填充钢丝绳
2138F4 | 21 | 三角隙填充钢丝绳
2138F5 | 21 | 三角隙填充钢丝绳
2138F6 | 21 | 三角隙填充钢丝绳
2138F7 | 21 | 三角隙填充钢丝绳
2138F8 | 21 | 三角隙填充钢丝绳
2138F9 | 21 | 三角隙填充钢丝绳
2138G1 | 21 | 三角隙填充钢丝绳
2138G2 | 21 | 三角隙填充钢丝绳
214001 | 21 | 不锈钢钢丝绳 SUS-304 1×19 |  | 每卷200米 | 用途：固定索具
214002 | 21 | 不锈钢钢丝绳 SUS-304 1×19 | 直径 :8圆周 :1破断力 : 5 | 每卷200米
214003 | 21 | 不锈钢钢丝绳 SUS-304 1×19 | 直径 :9圆周 :1.125破断力 : 7 | 每卷200米
214004 | 21 | 不锈钢钢丝绳 SUS-304 1×19 | 直径 :10圆周 :1.25破断力 : 8 | 每卷200米
214005 | 21 | 不锈钢钢丝绳 SUS-304 1×19 |  | 每卷200米
214006 | 21 | 不锈钢钢丝绳 SUS-304 1×19 | 直径 :12圆周 :1.5破断力 : 11 | 每卷200米
214007 | 21 | 不锈钢钢丝绳 SUS-304 1×19 | 直径 :14圆周 :1.75破断力 : 15 | 每卷200米
214008 | 21 | 不锈钢钢丝绳 SUS-304 1×19 | 直径 :16圆周 :2破断力 : 18 | 每卷200米
214009 | 21 | 不锈钢钢丝绳 SUS-304 1×19 | 直径 :18圆周 :2.25破断力 : 24 | 每卷200米
214010 | 21 | 不锈钢钢丝绳 SUS-304 1×19 |  | 每卷200米
214031 | 21 | 6×19 不锈钢钢丝绳 | 直径 :6圆周 :3/4破断力 : 2 | 每卷200米 | 用途：起重机等
214032 | 21 | 6×19 不锈钢钢丝绳 | 直径 :8圆周 :1破断力 : 4 | 每卷200米
214033 | 21 | 6×19 不锈钢钢丝绳 | 直径 :9圆周 :1.125破断力 : 5 | 每卷200米
214034 | 21 | 6×19 不锈钢钢丝绳 | 直径 :10圆周 :1.25破断力 : 6 | 每卷200米
214035 | 21 | 6×19 不锈钢钢丝绳 | 直径 :12圆周 :1.5破断力 : 9 | 每卷200米
214036 | 21 | 6×19 不锈钢钢丝绳 | 直径 :14圆周 :1.75破断力 : 11 | 每卷200米
214037 | 21 | 6×19 不锈钢钢丝绳 | 直径 :16圆周 :2破断力 : 15 | 每卷200米
214038 | 21 | 6×19 不锈钢钢丝绳 | 直径 :18圆周 :2.25破断力 : 19 | 每卷200米
214039 | 21 | 6×19 不锈钢钢丝绳 | 直径 :20圆周 :2.5破断力 : 23 | 每卷200米
214040 | 21 | 6×19 不锈钢钢丝绳 | 直径 :22圆周 :2.75破断力 : 27 | 每卷200米
214041 | 21 | 6×19 不锈钢钢丝绳 | 直径 :24圆周 :3破断力 : 32 | 每卷200米
214042 | 21 | 6×19 不锈钢钢丝绳 | 直径 :26圆周 :3.25破断力 : 37 | 每卷200米
214061 | 21 | 7×19 不锈钢钢丝绳 | 直径 :8圆周 :1破断力 : 4 | 每卷200米 | 用途：起重机等
214062 | 21 | 7×19 不锈钢钢丝绳 | 直径 :9圆周 :1.125破断力 : 6 | 每卷200米
214063 | 21 | 7×19 不锈钢钢丝绳 | 直径 :10圆周 :1.25破断力 : 9 | 每卷200米
214064 | 21 | 7×19 不锈钢钢丝绳 | 直径 :12圆周 :1.5破断力 : 12 | 每卷200米
214065 | 21 | 7×19 不锈钢钢丝绳 | 直径 :14圆周 :1.75破断力 : 16 | 每卷200米
214066 | 21 | 7×19 不锈钢钢丝绳 | 直径 :16圆周 :2破断力 : 16 | 每卷200米
214067 | 21 | 7×19 不锈钢钢丝绳 | 直径 :18圆周 :2.25破断力 : 21 | 每卷200米
214068 | 21 | 7×19 不锈钢钢丝绳 | 直径 :20圆周 :2.5破断力 : 25 | 每卷200米
214069 | 21 | 7×19 不锈钢钢丝绳 | 直径 :22圆周 :2.75破断力 : 30 | 每卷200米
214070 | 21 | 7×19 不锈钢钢丝绳 | 直径 :24圆周 :3破断力 : 26 | 每卷200米
214071 | 21 | 7×19 不锈钢钢丝绳 | 直径 :26圆周 :3.25破断力 : 41 | 每卷200米
214072 | 21 | 7×19 不锈钢钢丝绳 | 直径 :28圆周 :3.5破断力 : 49 | 每卷200米
214073 | 21 | 7×19 不锈钢钢丝绳 | 直径 :30圆周 :3.75破断力 : 55 | 每卷200米
214101 | 21 | 6×24 不锈钢钢丝绳 | 直径 :6圆周 :3/4破断力 : 2 | 每卷200米 | 用途：起重机等
214102 | 21 | 6×24 不锈钢钢丝绳 | 直径 :8圆周 :1破断力 : 3 | 每卷200米
214103 | 21 | 6×24 不锈钢钢丝绳 | 直径 :9圆周 :1.125破断力 : 4 | 每卷200米
214104 | 21 | 6×24 不锈钢钢丝绳 | 直径 :10圆周 :1.25破断力 : 5 | 每卷200米
214105 | 21 | 6×24 不锈钢钢丝绳 | 直径 :12圆周 :1.5破断力 : 7 | 每卷200米
214106 | 21 | 6×24 不锈钢钢丝绳 | 直径 :14圆周 :1.75破断力 : 10 | 每卷200米
214107 | 21 | 6×24 不锈钢钢丝绳 | 直径 :16圆周 :2破断力 : 13 | 每卷200米
214108 | 21 | 6×24 不锈钢钢丝绳 | 直径 :18圆周 :2.25破断力 : 16 | 每卷200米
214109 | 21 | 6×24 不锈钢钢丝绳 | 直径 :20圆周 :2.5破断力 : 20 | 每卷200米
214110 | 21 | 6×24 不锈钢钢丝绳 | 直径 :22圆周 :2.75破断力 : 24 | 每卷200米
214111 | 21 | 6×24 不锈钢钢丝绳 | 直径 :24圆周 :3破断力 : 28 | 每卷200米
214112 | 21 | 6×24 不锈钢钢丝绳 | 直径 :26圆周 :3.25破断力 : 31 | 每卷200米
214131 | 21 | 6×37 不锈钢钢丝绳 |  |  | 用途：起重机等
214132 | 21 | 6×37 不锈钢钢丝绳
214133 | 21 | 6×37 不锈钢钢丝绳
214134 | 21 | 6×37 不锈钢钢丝绳
214135 | 21 | 6×37 不锈钢钢丝绳
214136 | 21 | 6×37 不锈钢钢丝绳
214137 | 21 | 6×37 不锈钢钢丝绳
214138 | 21 | 6×37 不锈钢钢丝绳
214139 | 21 | 6×37 不锈钢钢丝绳
214140 | 21 | 6×37 不锈钢钢丝绳
214141 | 21 | 6×37 不锈钢钢丝绳
214142 | 21 | 6×37 不锈钢钢丝绳
214143 | 21 | 6×37 不锈钢钢丝绳
214144 | 21 | 6×37 不锈钢钢丝绳
214161 | 21 | 7×37 不锈钢钢丝绳 | 直径 :6圆周 :3/4破断力 : 2 | 每卷200米 | 用途：起重机等
214162 | 21 | 7×37 不锈钢钢丝绳 | 直径 :8圆周 :1破断力 : 4 | 每卷200米
214163 | 21 | 7×37 不锈钢钢丝绳 | 直径 :9圆周 :1.125破断力 : 5 | 每卷200米
214164 | 21 | 7×37 不锈钢钢丝绳 | 直径 :10圆周 :1.25破断力 : 6 | 每卷200米
214165 | 21 | 7×37 不锈钢钢丝绳 | 直径 :12圆周 :1 1破断力 : 9 | 每卷200米
214166 | 21 | 7×37 不锈钢钢丝绳 | 直径 :14圆周 :1.75破断力 : 12 | 每卷200米
214167 | 21 | 7×37 不锈钢钢丝绳 | 直径 :16圆周 :2破断力 : 16 | 每卷200米
214168 | 21 | 7×37 不锈钢钢丝绳 | 直径 :18圆周 :2.25破断力 : 20 | 每卷200米
214169 | 21 | 7×37 不锈钢钢丝绳 | 直径 :20圆周 :2.5破断力 : 24 | 每卷200米
214170 | 21 | 7×37 不锈钢钢丝绳 | 直径 :22圆周 :2.75破断力 : 29 | 每卷200米
214171 | 21 | 7×37 不锈钢钢丝绳 | 直径 :24圆周 :3破断力 : 35 | 每卷200米
214172 | 21 | 7×37 不锈钢钢丝绳 | 直径 :26圆周 :3.25破断力 : 40 | 每卷200米
214173 | 21 | 7×37 不锈钢钢丝绳 | 直径 :28圆周 :3.5破断力 : 45 | 每卷200米
214174 | 21 | 7×37 不锈钢钢丝绳 | 直径 :30圆周 :3.75破断力 : 51 | 每卷200米
214431 | 21 | 6×37 不锈钢钢丝绳 | 直径 :24圆周 :3破断力 : 30 | 每卷200米
214432 | 21 | 6×37 不锈钢钢丝绳 | 直径 :30圆周 :3.75破断力 : 44 | 每卷200米
2145A1 | 21 | 钢丝绳吊索 |  | 根 | 通常用结构为6x24的电镀钢丝绳制成。需定购。订货时请指明以下各点： 1.型号 2.钢丝绳结构 3.钢丝绳直径 4.总长
2145A2 | 21 | 钢丝绳吊索 |  | 根
2145A3 | 21 | 钢丝绳吊索 |  | 根
2145A4 | 21 | 钢丝绳吊索 |  | 根
2145A5 | 21 | 钢丝绳吊索 |  | 根
2145A6 | 21 | 钢丝绳吊索 |  | 根
2145A7 | 21 | 钢丝绳吊索 |  | 根
2145A8 | 21 | 钢丝绳吊索 |  | 根
2145A9 | 21 | 钢丝绳吊索 |  | 根
2145B1 | 21 | 钢丝绳吊索 |  | 根
2145B2 | 21 | 钢丝绳吊索 |  | 根
2145B3 | 21 | 钢丝绳吊索 |  | 根
2145B4 | 21 | 钢丝绳吊索 |  | 根
2145B5 | 21 | 钢丝绳吊索 |  | 根
2145B6 | 21 | 钢丝绳吊索 |  | 根
2145B7 | 21 | 钢丝绳吊索 |  | 根
2145B8 | 21 | 钢丝绳吊索 |  | 根
2145B9 | 21 | 钢丝绳吊索 |  | 根
2145C1 | 21 | 钢丝绳吊索 |  | 根
2145C2 | 21 | 钢丝绳吊索 |  | 根
2145C3 | 21 | 钢丝绳吊索 |  | 根
2145C4 | 21 | 钢丝绳吊索 |  | 根
2145C5 | 21 | 钢丝绳吊索 |  | 根
2145C6 | 21 | 钢丝绳吊索 |  | 根
2145C7 | 21 | 钢丝绳吊索 |  | 根
2145C8 | 21 | 钢丝绳吊索 |  | 根
2145C9 | 21 | 钢缆夹头 |  | 个 | 钢缆夹头用金属织网制成，成末端开口的长筒袜和袖筒型。与准备修复的绳索具有相同直径的钢缆夹头在其绳索末端装有拖环。当网套放置到新旧缆绳的末端上并拖紧时，织网贴紧在缆绳周围。 该夹头易于安装和卸下，可保证钢丝绳的安全，与其他缆绳修复方式相比操作安全、节省劳动
2145D1 | 21 | 机压式夹头 |  | 个
2145D2 | 21 | 钢丝绳吊索 |  | 根
2145D3 | 21 | 机压式夹头 |  | 个
2145D4 | 21 | 机压式夹头 |  | 个
2145D5 | 21 | 机压式夹头 |  | 个
2145D6 | 21 | 钢丝绳吊索 |  | 根
2145D7 | 21 | 机压式夹头 |  | 个
2145D8 | 21 | 机压式夹头 |  | 个
2145D9 | 21 | 机压式夹头 |  | 个
2145E1 | 21 | 机压式夹头 |  | 个
214601 | 21 | 绳索三角带 |  | 只
214602 | 21 | 绳索三角带 |  | 只
214603 | 21 | 绳索三角带 |  | 只
214604 | 21 | 绳索三角带 |  | 只
214605 | 21 | 绳索三角带 |  | 只
214606 | 21 | 绳索三角带 |  | 只
214607 | 21 | 绳索三角带 |  | 只
214608 | 21 | 绳索三角带 |  | 只
214609 | 21 | 绳索三角带 |  | 只
2146E2 | 21 | 定位索夹头 |  |  | 订购定位索时，请指明： 1）钢丝绳总长度：(A) 2）管套（金属箍）的间隔和数量：(B&C) 3）钢丝绳末端处理 4）数量
230101 | 23 | 装配、索具类、甲板消耗品:平头销直卸扣（SA型） | 本体直径：34毫米，开口：50毫米，总长：116毫米，销子直径：40毫米，安全负荷：7.0 吨 | 个 | 压锻碳钢卸扣，带圆平头螺栓，螺栓末端带开口销孔。不镀锌。起重用。
230102 | 23 | 平头销直卸扣（SA型） | 本体直径：36毫米，开口：54毫米，总长：123毫米，销子直径：42毫米，安全负荷；8.0 吨 | 个 | 压锻碳钢卸扣，带圆平头螺栓，螺栓末端带开口销孔。不镀锌。起重用。
230103 | 23 | 平头销直卸扣（SA型） | 本体直径：38毫米，开口：57毫米，总长：129毫米，销子直径：46毫米，安全负荷：9.0 吨 | 个 | 压锻碳钢卸扣，带圆平头螺栓，螺栓末端带开口销孔。不镀锌。起重用。
230104 | 23 | 平头销直卸扣（SA型） | 本体直径：40毫米，开口：60毫米，总长：136毫米，销子直径：48毫米，安全负荷：10.0 吨 | 个 | 压锻碳钢卸扣，带圆平头螺栓，螺栓末端带开口销孔。不镀锌。起重用。
230105 | 23 | 平头销直卸扣（SA型） | 本体直径：42毫米，开口：63毫米，总长：142毫米，销子直径：51毫米，安全负荷：11 吨 | 个 | 压锻碳钢卸扣，带圆平头螺栓，螺栓末端带开口销孔。不镀锌。起重用。
230106 | 23 | 平头销直卸扣（SA型） | 本体直径：44毫米，开口：66毫米，总长：149毫米，销子直径：54毫米，安全负荷：12 吨 | 个 | 压锻碳钢卸扣，带圆平头螺栓，螺栓末端带开口销孔。不镀锌。起重用。
230107 | 23 | 平头销直卸扣（SA型） | 本体直径：46毫米，开口：68毫米，总长：156毫米，销子直径：56毫米，安全负荷：13 吨 | 个 | 压锻碳钢卸扣，带圆平头螺栓，螺栓末端带开口销孔。不镀锌。起重用。
230108 | 23 | 平头销直卸扣（SA型） | 本体直径：48毫米，开口：72毫米，总长：163毫米，销子直径：58毫米，安全负荷：14 吨 | 个 | 压锻碳钢卸扣，带圆平头螺栓，螺栓末端带开口销孔。不镀锌。起重用。
230109 | 23 | 平头销直卸扣（SA型） | 本体直径：50毫米，开口：75毫米，总长：170毫米，销子直径：60毫米，安全负荷：15 吨 | 个 | 压锻碳钢卸扣，带圆平头螺栓，螺栓末端带开口销孔。不镀锌。起重用。
230110 | 23 | 平头销直卸扣（SA型） | 本体直径：55毫米，开口：83毫米，总长：187毫米，销子直径：65毫米，安全负荷：18 吨 | 个 | 压锻碳钢卸扣，带圆平头螺栓，螺栓末端带开口销孔。不镀锌。起重用。
230111 | 23 | 平头销直卸扣（SA型） | 本体直径：60毫米，开口：90毫米，总长：205毫米，销子直径：70毫米，安全负荷：22 吨 | 个 | 压锻碳钢卸扣，带圆平头螺栓，螺栓末端带开口销孔。不镀锌。起重用。
230112 | 23 | 平头销直卸扣（SA型） | 本体直径：65毫米，开口：98毫米，总长：221毫米，销子直径：77毫米，安全负荷：26 吨 | 个 | 压锻碳钢卸扣，带圆平头螺栓，螺栓末端带开口销孔。不镀锌。起重用。
230113 | 23 | 平头销直卸扣（SA型） | 本体直径：70毫米，开口：105毫米，总长：238毫米，销子直径：83毫米，安全负荷：30 吨 | 个 | 压锻碳钢卸扣，带圆平头螺栓，螺栓末端带开口销孔。不镀锌。起重用。
230114 | 23 | 平头销直卸扣（SA型） | 本体直径：74毫米，开口：112毫米，总长：255毫米，销子直径：90毫米，安全负荷：35 吨 | 个 | 压锻碳钢卸扣，带圆平头螺栓，螺栓末端带开口销孔。不镀锌。起重用。
230115 | 23 | 平头销直卸扣（SA型） | 本体直径：80毫米，开口：120毫米，总长：272毫米，销子直径：96毫米，安全负荷：40 吨 | 个 | 压锻碳钢卸扣，带圆平头螺栓，螺栓末端带开口销孔。不镀锌。起重用。
230116 | 23 | 平头销直卸扣（SA型） | 本体直径：85毫米，开口：128毫米，总长：359毫米，销子直径：102毫米，安全负荷：45 吨 | 个 | 压锻碳钢卸扣，带圆平头螺栓，螺栓末端带开口销孔。不镀锌。起重用。
230117 | 23 | 平头销直卸扣（SA型） | 本体直径：90毫米，开口：135毫米，总长：306毫米，销子直径：108毫米，安全负荷：50 吨 | 个 | 压锻碳钢卸扣，带圆平头螺栓，螺栓末端带开口销孔。不镀锌。起重用。
230121 | 23 | 六角头螺栓销直卸扣（SB型） | 本体直径：20毫米，开口：31毫米，螺纹：M24，总长：68毫米，销子直径：24毫米，安全负荷：2.5 吨 | 个 | 压锻铸钢卸扣，配六角头公制粗牙螺纹螺栓、螺母，末端带开口销孔和锁紧螺母。
230122 | 23 | 六角头螺栓销直卸扣（SB型） | 本体直径：22毫米，开口：34毫米，螺纹：M24，总长：75毫米，销子直径：24毫米，安全负荷：3.0 吨 | 个 | 压锻铸钢卸扣，配六角头公制粗牙螺纹螺栓、螺母，末端带开口销孔和锁紧螺母。
230123 | 23 | 六角头螺栓销直卸扣（SB型） | 本体直径：24毫米，开口：39毫米，螺纹：M30，总长：81毫米，销子直径：30毫米，安全负荷：3.6 吨 | 个 | 压锻铸钢卸扣，配六角头公制粗牙螺纹螺栓、螺母，末端带开口销孔和锁紧螺母。
230124 | 23 | 六角头螺栓销直卸扣（SB型） | 本体直径：26毫米，开口：41毫米，螺纹：M30，总长：88毫米，销子直径：32毫米，安全负荷：4.2 吨 | 个 | 压锻铸钢卸扣，配六角头公制粗牙螺纹螺栓、螺母，末端带开口销孔和锁紧螺母。
230125 | 23 | 六角头螺栓销直卸扣（SB型） | 本体直径：28毫米，开口：43毫米，螺纹：M33，总长：95毫米，销子直径：34毫米，安全负荷：4.8 吨 | 个 | 压锻铸钢卸扣，配六角头公制粗牙螺纹螺栓、螺母，末端带开口销孔和锁紧螺母。
230126 | 23 | 六角头螺栓销直卸扣（SB型） | 本体直径：30毫米，开口：45毫米，螺纹：M36，总长：102毫米，销子直径：36毫米，安全负荷：5.4 吨 | 个 | 压锻铸钢卸扣，配六角头公制粗牙螺纹螺栓、螺母，末端带开口销孔和锁紧螺母。
230127 | 23 | 六角头螺栓销直卸扣（SB型） | 本体直径：32毫米，开口：48毫米，螺纹：M36，总长：109毫米，销子直径：38毫米，安全负荷：6.2 吨 | 个 | 压锻铸钢卸扣，配六角头公制粗牙螺纹螺栓、螺母，末端带开口销孔和锁紧螺母。
230128 | 23 | 六角头螺栓销直卸扣（SB型） | 本体直径：34毫米，开口：50毫米，螺纹：M39，总长：116毫米，销子直径：40毫米，安全负荷：7.0 吨 | 个 | 压锻铸钢卸扣，配六角头公制粗牙螺纹螺栓、螺母，末端带开口销孔和锁紧螺母。
230129 | 23 | 六角头螺栓销直卸扣（SB型） | 本体直径：36毫米，开口：54毫米，螺纹：M42，总长：123毫米，销子直径：42毫米，安全负荷：8.0 吨 | 个 | 压锻铸钢卸扣，配六角头公制粗牙螺纹螺栓、螺母，末端带开口销孔和锁紧螺母。
230130 | 23 | 六角头螺栓销直卸扣（SB型） | 本体直径：38毫米，开口：57毫米，螺纹：M45，总长：129毫米，销子直径：46毫米，安全负荷：9.0 吨 | 个 | 压锻铸钢卸扣，配六角头公制粗牙螺纹螺栓、螺母，末端带开口销孔和锁紧螺母。
230131 | 23 | 六角头螺栓销直卸扣（SB型） | 本体直径：40毫米，开口：60毫米，螺纹：M48，总长：136毫米，销子直径：48毫米，安全负荷：10 吨 | 个 | 压锻铸钢卸扣，配六角头公制粗牙螺纹螺栓、螺母，末端带开口销孔和锁紧螺母。
230132 | 23 | 六角头螺栓销直卸扣（SB型） | 本体直径：42毫米，开口：63毫米，螺纹：M48，总长：142毫米，销子直径：51毫米，安全负荷：11 吨 | 个 | 压锻铸钢卸扣，配六角头公制粗牙螺纹螺栓、螺母，末端带开口销孔和锁紧螺母。
230133 | 23 | 六角头螺栓销直卸扣（SB型） | 本体直径：44毫米，开口：66毫米，螺纹：M48，总长：149毫米，销子直径：54毫米，安全负荷：12 吨 | 个 | 压锻铸钢卸扣，配六角头公制粗牙螺纹螺栓、螺母，末端带开口销孔和锁紧螺母。
230134 | 23 | 六角头螺栓销直卸扣（SB型） | 本体直径：46毫米，开口：68毫米，螺纹：M48，总长：156毫米，销子直径：56毫米，安全负荷：13 吨 | 个 | 压锻铸钢卸扣，配六角头公制粗牙螺纹螺栓、螺母，末端带开口销孔和锁紧螺母。
230135 | 23 | 六角头螺栓销直卸扣（SB型） | 本体直径：48毫米，开口：72毫米，螺纹：M56，总长：163毫米，销子直径：58毫米，安全负荷：14 吨 | 个 | 压锻铸钢卸扣，配六角头公制粗牙螺纹螺栓、螺母，末端带开口销孔和锁紧螺母。
230136 | 23 | 六角头螺栓销直卸扣（SB型） | 本体直径：50毫米，开口：75毫米，螺纹：M56，总长：170毫米，销子直径：60毫米，安全负荷：15 吨 | 个 | 压锻铸钢卸扣，配六角头公制粗牙螺纹螺栓、螺母，末端带开口销孔和锁紧螺母。
230137 | 23 | 六角头螺栓销直卸扣（SB型） | 本体直径：55毫米，开口：83毫米，螺纹：M64，总长：187毫米，销子直径：65毫米，安全负荷：18 吨 | 个 | 压锻铸钢卸扣，配六角头公制粗牙螺纹螺栓、螺母，末端带开口销孔和锁紧螺母。
230138 | 23 | 六角头螺栓销直卸扣（SB型） | 本体直径：60毫米，开口：90毫米，螺纹：M64，总长：205毫米，销子直径：70毫米，安全负荷：22 吨 | 个 | 压锻铸钢卸扣，配六角头公制粗牙螺纹螺栓、螺母，末端带开口销孔和锁紧螺母。
230139 | 23 | 六角头螺栓销直卸扣（SB型） | 本体直径：65毫米，开口：98毫米，螺纹：M72×6，总长：221毫米，销子直径：77毫米，安全负荷：26 吨 | 个 | 压锻铸钢卸扣，配六角头公制粗牙螺纹螺栓、螺母，末端带开口销孔和锁紧螺母。
230140 | 23 | 六角头螺栓销直卸扣（SB型） | 本体直径：70毫米，开口：105毫米，螺纹：M80×6，总长：238毫米，销子直径：83毫米，安全负荷：30 吨 | 个 | 压锻铸钢卸扣，配六角头公制粗牙螺纹螺栓、螺母，末端带开口销孔和锁紧螺母。
230141 | 23 | 六角头螺栓销直卸扣（SB型） | 本体直径：75毫米，开口：112毫米，螺纹：M80×6，总长：255毫米，销子直径：90毫米，安全负荷：35 吨 | 个 | 压锻铸钢卸扣，配六角头公制粗牙螺纹螺栓、螺母，末端带开口销孔和锁紧螺母。
230142 | 23 | 六角头螺栓销直卸扣（SB型） | 本体直径：80毫米，开口：120毫米，螺纹：M90×6，总长：272毫米，销子直径：96毫米，安全负荷：40 吨 | 个 | 压锻铸钢卸扣，配六角头公制粗牙螺纹螺栓、螺母，末端带开口销孔和锁紧螺母。
230143 | 23 | 六角头螺栓销直卸扣（SB型） | 本体直径：85毫米，开口：128毫米，螺纹：M90×6，总长：289毫米，销子直径：102毫米，安全负荷：45 吨 | 个 | 压锻铸钢卸扣，配六角头公制粗牙螺纹螺栓、螺母，末端带开口销孔和锁紧螺母。
230144 | 23 | 六角头螺栓销直卸扣（SB型） | 本体直径：90毫米，开口：135毫米，螺纹：M100×6，总长：306毫米，销子直径：108毫米，安全负荷：50 吨 | 个 | 压锻铸钢卸扣，配六角头公制粗牙螺纹螺栓、螺母，末端带开口销孔和锁紧螺母。
230151 | 23 | 带孔圆螺栓销直卸扣（SC-型） | 本体直径：6毫米，开口：11毫米，螺纹：M8，总长：20毫米，销子直径：8毫米，安全负荷：0.2 吨 | 个 | 压锻铸钢卸扣，公制粗牙螺纹横销，横销末端带开口销孔。可提供本体直径在10mm以内的镀锌卸扣和大于10mm的不镀锌卸扣。
230152 | 23 | 带孔圆螺栓销直卸扣（SC-型） | 本体直径：8毫米，开口：14毫米，螺纹：M10，总长：27毫米，销子直径：10毫米，安全负荷：0.35 吨 | 个 | 压锻铸钢卸扣，公制粗牙螺纹横销，横销末端带开口销孔。可提供本体直径在10mm以内的镀锌卸扣和大于10mm的不镀锌卸扣。
230153 | 23 | 带孔圆螺栓销直卸扣（SC-型） | 本体直径：10毫米，开口：17毫米，螺纹：M12，总长：34毫米，销子直径：12毫米，安全负荷：0.6 吨 | 个 | 压锻铸钢卸扣，公制粗牙螺纹横销，横销末端带开口销孔。可提供本体直径在10mm以内的镀锌卸扣和大于10mm的不镀锌卸扣。
230154 | 23 | 带孔圆螺栓销直卸扣（SC-型） | 本体直径：12毫米，开口：20毫米，螺纹：M14，总长：40毫米，销子直径：15毫米，安全负荷：0.9 吨 | 个 | 压锻铸钢卸扣，公制粗牙螺纹横销，横销末端带开口销孔。可提供本体直径在10mm以内的镀锌卸扣和大于10mm的不镀锌卸扣。
230155 | 23 | 带孔圆螺栓销直卸扣（SC-型） | 本体直径：12毫米，开口：24毫米，螺纹：M16，总长：47毫米，销子直径：17毫米，安全负荷：1.2 吨 | 个 | 压锻铸钢卸扣，公制粗牙螺纹横销，横销末端带开口销孔。可提供本体直径在10mm以内的镀锌卸扣和大于10mm的不镀锌卸扣。
230156 | 23 | 带孔圆螺栓销直卸扣（SC-型） | 本体直径：16毫米，开口：26毫米，螺纹：M18，总长：54毫米，销子直径：19毫米，安全负荷：1.5 吨 | 个 | 压锻铸钢卸扣，公制粗牙螺纹横销，横销末端带开口销孔。可提供本体直径在10mm以内的镀锌卸扣和大于10mm的不镀锌卸扣。
230157 | 23 | 带孔圆螺栓销直卸扣（SC-型） | 本体直径：18毫米，开口：29毫米，螺纹：M20，总长：61毫米，销子直径：21毫米，安全负荷：2.0 吨 | 个 | 压锻铸钢卸扣，公制粗牙螺纹横销，横销末端带开口销孔。可提供本体直径在10mm以内的镀锌卸扣和大于10mm的不镀锌卸扣。
230158 | 23 | 带孔圆螺栓销直卸扣（SC-型） | 本体直径：20毫米，开口：31毫米，螺纹：M24，总长：68毫米，销子直径：24毫米，安全负荷：2.5 吨 | 个 | 压锻铸钢卸扣，公制粗牙螺纹横销，横销末端带开口销孔。可提供本体直径在10mm以内的镀锌卸扣和大于10mm的不镀锌卸扣。
230159 | 23 | 带孔圆螺栓销直卸扣（SC-型） | 本体直径：22毫米，开口：34毫米，螺纹：M24，总长：75毫米，销子直径：26毫米，安全负荷：3.0 吨 | 个 | 压锻铸钢卸扣，公制粗牙螺纹横销，横销末端带开口销孔。可提供本体直径在10mm以内的镀锌卸扣和大于10mm的不镀锌卸扣。
230160 | 23 | 带孔圆螺栓销直卸扣（SC-型） | 本体直径：24毫米，开口：39毫米，螺纹：M30，总长：81毫米，销子直径：30毫米，安全负荷：3.6 吨 | 个 | 压锻铸钢卸扣，公制粗牙螺纹横销，横销末端带开口销孔。可提供本体直径在10mm以内的镀锌卸扣和大于10mm的不镀锌卸扣。
230161 | 23 | 带孔圆螺栓销直卸扣（SC-型） | 本体直径：26毫米，开口：41毫米，螺纹：M30，总长：88毫米，销子直径：32毫米，安全负荷：4.2 吨 | 个 | 压锻铸钢卸扣，公制粗牙螺纹横销，横销末端带开口销孔。可提供本体直径在10mm以内的镀锌卸扣和大于10mm的不镀锌卸扣。
230162 | 23 | 带孔圆螺栓销直卸扣（SC-型） | 本体直径：28毫米，开口：43毫米，螺纹：M33，总长：95毫米，销子直径：34毫米，安全负荷：4.8 吨 | 个 | 压锻铸钢卸扣，公制粗牙螺纹横销，横销末端带开口销孔。可提供本体直径在10mm以内的镀锌卸扣和大于10mm的不镀锌卸扣。
230163 | 23 | 带孔圆螺栓销直卸扣（SC-型） | 本体直径：30毫米，开口：45毫米，螺纹：M36，总长：102毫米，销子直径：102毫米，安全负荷：5.4 吨 | 个 | 压锻铸钢卸扣，公制粗牙螺纹横销，横销末端带开口销孔。可提供本体直径在10mm以内的镀锌卸扣和大于10mm的不镀锌卸扣。
230164 | 23 | 带孔圆螺栓销直卸扣（SC-型） | 本体直径：32毫米，开口：48毫米，螺纹：M36，总长：109毫米，销子直径：38毫米，安全负荷：6.2 吨 | 个 | 压锻铸钢卸扣，公制粗牙螺纹横销，横销末端带开口销孔。可提供本体直径在10mm以内的镀锌卸扣和大于10mm的不镀锌卸扣。
230165 | 23 | 带孔圆螺栓销直卸扣（SC-型） | 本体直径：34毫米，开口：50毫米，螺纹：M39，总长：116毫米，销子直径：40毫米，安全负荷：7.0 吨 | 个 | 压锻铸钢卸扣，公制粗牙螺纹横销，横销末端带开口销孔。可提供本体直径在10mm以内的镀锌卸扣和大于10mm的不镀锌卸扣。
230166 | 23 | 带孔圆螺栓销直卸扣（SC-型） | 本体直径：36毫米，开口：54毫米，螺纹：M42，总长：123毫米，销子直径：42毫米，安全负荷：8.0 吨 | 个 | 压锻铸钢卸扣，公制粗牙螺纹横销，横销末端带开口销孔。可提供本体直径在10mm以内的镀锌卸扣和大于10mm的不镀锌卸扣。
230167 | 23 | 带孔圆螺栓销直卸扣（SC-型） | 本体直径：38毫米，开口：57毫米，螺纹：M45，总长：129毫米，销子直径：46毫米，安全负荷：9.0 吨 | 个 | 压锻铸钢卸扣，公制粗牙螺纹横销，横销末端带开口销孔。可提供本体直径在10mm以内的镀锌卸扣和大于10mm的不镀锌卸扣。
230168 | 23 | 带孔圆螺栓销直卸扣（SC-型） | 本体直径：40毫米，开口：60毫米，螺纹：M48，总长：136毫米，销子直径：48毫米，安全负荷：10 吨 | 个 | 压锻铸钢卸扣，公制粗牙螺纹横销，横销末端带开口销孔。可提供本体直径在10mm以内的镀锌卸扣和大于10mm的不镀锌卸扣。
230171 | 23 | 带孔圆螺栓销直卸扣(SD-型） | 本体直径：10毫米，开口：20毫米，螺纹：M12，总长：34毫米，销子直径：12毫米，安全负荷：0.4 吨 | 个 | 压锻碳钢卸扣，带公制粗牙螺纹横销，横销末端带开口销。本体直径10mm以内镀锌，大于10mm的不镀锌。SC-型和SD-型卸扣外型相似，但同一规格的开口尺寸及安全工作负荷不同。SD-型卸扣的开口尺寸为本体尺寸的两倍。
230172 | 23 | 带孔圆螺栓销直卸扣(SD-型） | 本体直径：12毫米，开口：24毫米，螺纹：M14，总长：40毫米，销子直径：15毫米，安全负荷：0.6 吨 | 个 | 压锻碳钢卸扣，带公制粗牙螺纹横销，横销末端带开口销。本体直径10mm以内镀锌，大于10mm的不镀锌。SC-型和SD-型卸扣外型相似，但同一规格的开口尺寸及安全工作负荷不同。SD-型卸扣的开口尺寸为本体尺寸的两倍。
230173 | 23 | 带孔圆螺栓销直卸扣(SD-型） | 本体直径：14毫米，开口：28毫米，螺纹：M16，总长：47毫米，销子直径：17毫米，安全负荷：0.8 吨 | 个 | 压锻碳钢卸扣，带公制粗牙螺纹横销，横销末端带开口销。本体直径10mm以内镀锌，大于10mm的不镀锌。SC-型和SD-型卸扣外型相似，但同一规格的开口尺寸及安全工作负荷不同。SD-型卸扣的开口尺寸为本体尺寸的两倍。
230174 | 23 | 带孔圆螺栓销直卸扣(SD-型） | 本体直径：16毫米，开口：32毫米，螺纹：M20，总长：54毫米，销子直径：20毫米，安全负荷：1.0 吨 | 个 | 压锻碳钢卸扣，带公制粗牙螺纹横销，横销末端带开口销。本体直径10mm以内镀锌，大于10mm的不镀锌。SC-型和SD-型卸扣外型相似，但同一规格的开口尺寸及安全工作负荷不同。SD-型卸扣的开口尺寸为本体尺寸的两倍。
230175 | 23 | 带孔圆螺栓销直卸扣(SD-型） | 本体直径：20毫米，开口：40毫米，螺纹：M24，总长：68毫米，销子直径：24毫米，安全负荷：1.5 吨 | 个 | 压锻碳钢卸扣，带公制粗牙螺纹横销，横销末端带开口销。本体直径10mm以内镀锌，大于10mm的不镀锌。SC-型和SD-型卸扣外型相似，但同一规格的开口尺寸及安全工作负荷不同。SD-型卸扣的开口尺寸为本体尺寸的两倍。
230176 | 23 | 带孔圆螺栓销直卸扣(SD-型） | 本体直径：22毫米，开口：44毫米，螺纹：M27，总长：74毫米，销子直径：27毫米，安全负荷：2.0 吨 | 个 | 压锻碳钢卸扣，带公制粗牙螺纹横销，横销末端带开口销。本体直径10mm以内镀锌，大于10mm的不镀锌。SC-型和SD-型卸扣外型相似，但同一规格的开口尺寸及安全工作负荷不同。SD-型卸扣的开口尺寸为本体尺寸的两倍。
230177 | 23 | 带孔圆螺栓销直卸扣(SD-型） | 本体直径：24毫米，开口：48毫米，螺纹：M27，总长：81毫米，销子直径：29毫米，安全负荷：2.5 吨 | 个 | 压锻碳钢卸扣，带公制粗牙螺纹横销，横销末端带开口销。本体直径10mm以内镀锌，大于10mm的不镀锌。SC-型和SD-型卸扣外型相似，但同一规格的开口尺寸及安全工作负荷不同。SD-型卸扣的开口尺寸为本体尺寸的两倍。
230178 | 23 | 带孔圆螺栓销直卸扣(SD-型） | 本体直径：26毫米，开口：52毫米，螺纹：M30，总长：M88毫米，销子直径：32毫米，安全负荷：3.0 吨 | 个 | 压锻碳钢卸扣，带公制粗牙螺纹横销，横销末端带开口销。本体直径10mm以内镀锌，大于10mm的不镀锌。SC-型和SD-型卸扣外型相似，但同一规格的开口尺寸及安全工作负荷不同。SD-型卸扣的开口尺寸为本体尺寸的两倍。
230179 | 23 | 带孔圆螺栓销直卸扣(SD-型） | 本体直径：28毫米，开口：56毫米，螺纹：M33，总长：95毫米，销子直径：34毫米，安全负荷：3.5 吨 | 个 | 压锻碳钢卸扣，带公制粗牙螺纹横销，横销末端带开口销。本体直径10mm以内镀锌，大于10mm的不镀锌。SC-型和SD-型卸扣外型相似，但同一规格的开口尺寸及安全工作负荷不同。SD-型卸扣的开口尺寸为本体尺寸的两倍。
230180 | 23 | 带孔圆螺栓销直卸扣(SD-型） | 本体直径：30毫米，开口：60毫米，螺纹：M36，总长：102毫米，销子直径：36毫米，安全负荷：4.0 吨 | 个 | 压锻碳钢卸扣，带公制粗牙螺纹横销，横销末端带开口销。本体直径10mm以内镀锌，大于10mm的不镀锌。SC-型和SD-型卸扣外型相似，但同一规格的开口尺寸及安全工作负荷不同。SD-型卸扣的开口尺寸为本体尺寸的两倍。
230181 | 23 | 带孔圆螺栓销直卸扣(SD-型） | 本体直径：34毫米，开口：68毫米，螺纹：M42，总长：115毫米，销子直径：42毫米，安全负荷：5.0 吨 | 个 | 压锻碳钢卸扣，带公制粗牙螺纹横销，横销末端带开口销。本体直径10mm以内镀锌，大于10mm的不镀锌。SC-型和SD-型卸扣外型相似，但同一规格的开口尺寸及安全工作负荷不同。SD-型卸扣的开口尺寸为本体尺寸的两倍。
230182 | 23 | 带孔圆螺栓销直卸扣(SD-型） | 本体直径：34毫米，开口：68毫米，螺纹：M42，总长：115毫米，销子直径：42毫米，安全负荷：5.0 吨 | 个 | 压锻碳钢卸扣，带公制粗牙螺纹横销，横销末端带开口销。本体直径10mm以内镀锌，大于10mm的不镀锌。SC-型和SD-型卸扣外型相似，但同一规格的开口尺寸及安全工作负荷不同。SD-型卸扣的开口尺寸为本体尺寸的两倍。
230183 | 23 | 带孔圆螺栓销直卸扣(SD-型） | 本体直径：40毫米，开口：80毫米，螺纹：M48，总长：136毫米，销子直径：48毫米，安全负荷：7.0 吨 | 个 | 压锻碳钢卸扣，带公制粗牙螺纹横销，横销末端带开口销。本体直径10mm以内镀锌，大于10mm的不镀锌。SC-型和SD-型卸扣外型相似，但同一规格的开口尺寸及安全工作负荷不同。SD-型卸扣的开口尺寸为本体尺寸的两倍。
230184 | 23 | 带孔圆螺栓销直卸扣(SD-型） | 本体直径：42毫米，开口：84毫米，螺纹：M48，总长：142毫米，销子直径：51毫米，安全负荷：8.0 吨 | 个 | 压锻碳钢卸扣，带公制粗牙螺纹横销，横销末端带开口销。本体直径10mm以内镀锌，大于10mm的不镀锌。SC-型和SD-型卸扣外型相似，但同一规格的开口尺寸及安全工作负荷不同。SD-型卸扣的开口尺寸为本体尺寸的两倍。
230185 | 23 | 带孔圆螺栓销直卸扣(SD-型） | 本体直径：48米，开口：96毫米，螺纹：M56，总长：163毫米，销子直径：58毫米，安全负荷：10.0 吨 | 个 | 压锻碳钢卸扣，带公制粗牙螺纹横销，横销末端带开口销。本体直径10mm以内镀锌，大于10mm的不镀锌。SC-型和SD-型卸扣外型相似，但同一规格的开口尺寸及安全工作负荷不同。SD-型卸扣的开口尺寸为本体尺寸的两倍。
230186 | 23 | 带孔圆螺栓销直卸扣(SD-型） | 本体直径：52毫米，开口：104毫米，螺纹：M56，总长：177毫米，销子直径：62毫米，安全负荷：12.0 吨 | 个 | 压锻碳钢卸扣，带公制粗牙螺纹横销，横销末端带开口销。本体直径10mm以内镀锌，大于10mm的不镀锌。SC-型和SD-型卸扣外型相似，但同一规格的开口尺寸及安全工作负荷不同。SD-型卸扣的开口尺寸为本体尺寸的两倍。
230187 | 23 | 带孔圆螺栓销直卸扣(SD-型） | 本体直径：58毫米，开口：116毫米，螺纹：M64，总长：198毫米，销子直径：68毫米，安全负荷：15.0 吨 | 个 | 压锻碳钢卸扣，带公制粗牙螺纹横销，横销末端带开口销。本体直径10mm以内镀锌，大于10mm的不镀锌。SC-型和SD-型卸扣外型相似，但同一规格的开口尺寸及安全工作负荷不同。SD-型卸扣的开口尺寸为本体尺寸的两倍。
230201 | 23 | 弓形平头销卸扣（BA-型） | 本体直径：34毫米，开口：50毫米，总长：156毫米，销子直径：40毫米，安全负荷：7.0 吨 | 个 | 参见标准JIS B 2801-1977。非焊接压锻碳钢卸扣，带平头销，平头销末端带销孔，用于将平头销固定到一端。未镀锌。
230202 | 23 | 弓形平头销卸扣（BA-型） | 本体直径：36毫米，开口：54毫米，总长：169毫米，销子直径：42毫米，安全负荷：8.0 吨 | 个 | 参见标准JIS B 2801-1977。非焊接压锻碳钢卸扣，带平头销，平头销末端带销孔，用于将平头销固定到一端。未镀锌。
230203 | 23 | 弓形平头销卸扣（BA-型） | 本体直径：38毫米，开口：57毫米，总长：175毫米，销子直径：46毫米，安全负荷：9.0 吨 | 个 | 参见标准JIS B 2801-1977。非焊接压锻碳钢卸扣，带平头销，平头销末端带销孔，用于将平头销固定到一端。未镀锌。
230204 | 23 | 弓形平头销卸扣（BA-型） | 本体直径：40毫米，开口：60毫米，总长：188毫米，销子直径：48毫米，安全负荷：10.0 吨 | 个 | 参见标准JIS B 2801-1977。非焊接压锻碳钢卸扣，带平头销，平头销末端带销孔，用于将平头销固定到一端。未镀锌。
230205 | 23 | 弓形平头销卸扣（BA-型） | 本体直径：42毫米，开口：63毫米，总长：194毫米，销子直径：51毫米，安全负荷：11.0 吨 | 个 | 参见标准JIS B 2801-1977。非焊接压锻碳钢卸扣，带平头销，平头销末端带销孔，用于将平头销固定到一端。未镀锌。
230206 | 23 | 弓形平头销卸扣（BA-型） | 本体直径：44毫米，开口：66毫米，总长：203毫米，销子直径：54毫米，安全负荷：12.0 吨 | 个 | 参见标准JIS B 2801-1977。非焊接压锻碳钢卸扣，带平头销，平头销末端带销孔，用于将平头销固定到一端。未镀锌。
230207 | 23 | 弓形平头销卸扣（BA-型） | 本体直径：46毫米，开口：68毫米，总长：212毫米，销子直径：56毫米，安全负荷：13.0 吨 | 个 | 参见标准JIS B 2801-1977。非焊接压锻碳钢卸扣，带平头销，平头销末端带销孔，用于将平头销固定到一端。未镀锌。
230208 | 23 | 弓形平头销卸扣（BA-型） | 本体直径：48毫米，开口：72毫米，总长：219毫米，销子直径：58毫米，安全负荷：14.0 吨 | 个 | 参见标准JIS B 2801-1977。非焊接压锻碳钢卸扣，带平头销，平头销末端带销孔，用于将平头销固定到一端。未镀锌。
230209 | 23 | 弓形平头销卸扣（BA-型） | 本体直径：50毫米，开口：75毫米，总长：227毫米，销子直径：60毫米，安全负荷：15.0 吨 | 个 | 参见标准JIS B 2801-1977。非焊接压锻碳钢卸扣，带平头销，平头销末端带销孔，用于将平头销固定到一端。未镀锌。
230210 | 23 | 弓形平头销卸扣（BA-型） | 本体直径：55毫米，开口：83毫米，总长：247毫米，销子直径：65毫米，安全负荷：18.0 吨 | 个 | 参见标准JIS B 2801-1977。非焊接压锻碳钢卸扣，带平头销，平头销末端带销孔，用于将平头销固定到一端。未镀锌。
230211 | 23 | 弓形平头销卸扣（BA-型） | 本体直径：60毫米，开口：90毫米，总长：275毫米，销子直径：70毫米，安全负荷：22.0 吨 | 个 | 参见标准JIS B 2801-1977。非焊接压锻碳钢卸扣，带平头销，平头销末端带销孔，用于将平头销固定到一端。未镀锌。
230212 | 23 | 弓形平头销卸扣（BA-型） | 本体直径：65毫米，开口：98毫米，总长：299毫米，销子直径：77毫米，安全负荷：26.0 吨 | 个 | 参见标准JIS B 2801-1977。非焊接压锻碳钢卸扣，带平头销，平头销末端带销孔，用于将平头销固定到一端。未镀锌。
230213 | 23 | 弓形平头销卸扣（BA-型） | 本体直径：70毫米，开口：105毫米，总长：318毫米，销子直径：83毫米，安全负荷：30.0 吨 | 个 | 参见标准JIS B 2801-1977。非焊接压锻碳钢卸扣，带平头销，平头销末端带销孔，用于将平头销固定到一端。未镀锌。
230214 | 23 | 弓形平头销卸扣（BA-型） | 本体直径：75毫米，开口：112毫米，总长：342毫米，销子直径：90毫米，安全负荷：35.0 吨 | 个 | 参见标准JIS B 2801-1977。非焊接压锻碳钢卸扣，带平头销，平头销末端带销孔，用于将平头销固定到一端。未镀锌。
230215 | 23 | 弓形平头销卸扣（BA-型） | 本体直径：80毫米，开口：120毫米，总长：366毫米，销子直径：96毫米，安全负荷：40.0 吨 | 个 | 参见标准JIS B 2801-1977。非焊接压锻碳钢卸扣，带平头销，平头销末端带销孔，用于将平头销固定到一端。未镀锌。
230216 | 23 | 弓形平头销卸扣（BA-型） | 本体直径：85毫米，开口：128毫米，总长：389毫米，销子直径：102毫米，安全负荷：45.0 吨 | 个 | 参见标准JIS B 2801-1977。非焊接压锻碳钢卸扣，带平头销，平头销末端带销孔，用于将平头销固定到一端。未镀锌。
230217 | 23 | 弓形平头销卸扣（BA-型） | 本体直径：90毫米，开口：135毫米，总长：419毫米，销子直径：108毫米，安全负荷：50.0 吨 | 个 | 参见标准JIS B 2801-1977。非焊接压锻碳钢卸扣，带平头销，平头销末端带销孔，用于将平头销固定到一端。未镀锌。
230221 | 23 | 弓形平头销卸扣（BB-型） | 本体直径：20毫米，开口：31毫米，螺纹：M24，总长：92毫米，销子直径：24毫米，安全负荷：2.5 吨 | 个 | 参见标准JIS B 2801-1977。非焊接压锻碳钢卸扣，带六角头粗螺纹螺柱销，另一端带螺母和开口销孔。不镀锌。
230222 | 23 | 弓形平头销卸扣（BB-型） | 本体直径：22毫米，开口：34毫米，螺纹：M24，总长：104毫米，销子直径：26毫米，安全负荷：3.0 吨 | 个 | 参见标准JIS B 2801-1977。非焊接压锻碳钢卸扣，带六角头粗螺纹螺柱销，另一端带螺母和开口销孔。不镀锌。
230223 | 23 | 弓形平头销卸扣（BB-型） | 本体直径：24毫米，开口：39毫米，螺纹：M30，总长：111毫米，销子直径：30毫米，安全负荷：3.6 吨 | 个 | 参见标准JIS B 2801-1977。非焊接压锻碳钢卸扣，带六角头粗螺纹螺柱销，另一端带螺母和开口销孔。不镀锌。
230224 | 23 | 弓形平头销卸扣（BB-型） | 本体直径：26毫米，开口：41毫米，螺纹：M30，总长：119毫米，销子直径：32毫米，安全负荷：4.2 吨 | 个 | 参见标准JIS B 2801-1977。非焊接压锻碳钢卸扣，带六角头粗螺纹螺柱销，另一端带螺母和开口销孔。不镀锌。
230225 | 23 | 弓形平头销卸扣（BB-型） | 本体直径：28毫米，开口：43毫米，螺纹：M33，总长：127毫米，销子直径：34毫米，安全负荷：4.8 吨 | 个 | 参见标准JIS B 2801-1977。非焊接压锻碳钢卸扣，带六角头粗螺纹螺柱销，另一端带螺母和开口销孔。不镀锌。
230226 | 23 | 弓形平头销卸扣（BB-型） | 本体直径：30毫米，开口：45毫米，螺纹：M36，总长：135毫米，销子直径：36毫米，安全负荷：5.4 吨 | 个 | 参见标准JIS B 2801-1977。非焊接压锻碳钢卸扣，带六角头粗螺纹螺柱销，另一端带螺母和开口销孔。不镀锌。
230227 | 23 | 弓形平头销卸扣（BB-型） | 本体直径：32毫米，开口：48毫米，螺纹：M36，总长：148毫米，销子直径：38毫米，安全负荷：6.2 吨 | 个 | 参见标准JIS B 2801-1977。非焊接压锻碳钢卸扣，带六角头粗螺纹螺柱销，另一端带螺母和开口销孔。不镀锌。
230228 | 23 | 弓形平头销卸扣（BB-型） | 本体直径：34毫米，开口：50毫米，螺纹：M39，总长：156毫米，销子直径：40毫米，安全负荷：7.0 吨 | 个 | 参见标准JIS B 2801-1977。非焊接压锻碳钢卸扣，带六角头粗螺纹螺柱销，另一端带螺母和开口销孔。不镀锌。
230229 | 23 | 弓形平头销卸扣（BB-型） | 本体直径：36毫米，开口：54毫米，螺纹：M42，总长：169毫米，销子直径：42毫米，安全负荷：8.0 吨 | 个 | 参见标准JIS B 2801-1977。非焊接压锻碳钢卸扣，带六角头粗螺纹螺柱销，另一端带螺母和开口销孔。不镀锌。
230230 | 23 | 弓形平头销卸扣（BB-型） | 本体直径：38毫米，开口：57毫米，螺纹：M45，总长：175毫米，销子直径：46毫米，安全负荷：9.0 吨 | 个 | 参见标准JIS B 2801-1977。非焊接压锻碳钢卸扣，带六角头粗螺纹螺柱销，另一端带螺母和开口销孔。不镀锌。
230231 | 23 | 弓形平头销卸扣（BB-型） | 本体直径：40毫米，开口：60毫米，螺纹：M48，总长：188毫米，销子直径：48毫米，安全负荷：10.0 吨 | 个 | 参见标准JIS B 2801-1977。非焊接压锻碳钢卸扣，带六角头粗螺纹螺柱销，另一端带螺母和开口销孔。不镀锌。
230232 | 23 | 弓形平头销卸扣（BB-型） | 本体直径：42毫米，开口：63毫米，螺纹：M48，总长：194毫米，销子直径：51毫米，安全负荷：11.0 吨 | 个 | 参见标准JIS B 2801-1977。非焊接压锻碳钢卸扣，带六角头粗螺纹螺柱销，另一端带螺母和开口销孔。不镀锌。
230233 | 23 | 弓形平头销卸扣（BB-型） | 本体直径：44毫米，开口：66毫米，螺纹：M48，总长：203毫米，销子直径：54毫米，安全负荷：12.0 吨 | 个 | 参见标准JIS B 2801-1977。非焊接压锻碳钢卸扣，带六角头粗螺纹螺柱销，另一端带螺母和开口销孔。不镀锌。
230234 | 23 | 弓形平头销卸扣（BB-型） | 本体直径：46毫米，开口：68毫米，螺纹：M48，总长：212毫米，销子直径：56毫米，安全负荷：13.0 吨 | 个 | 参见标准JIS B 2801-1977。非焊接压锻碳钢卸扣，带六角头粗螺纹螺柱销，另一端带螺母和开口销孔。不镀锌。
230235 | 23 | 弓形平头销卸扣（BB-型） | 本体直径：48毫米，开口：72毫米，螺纹：M56，总长：219毫米，销子直径：58毫米，安全负荷：14.0 吨 | 个 | 参见标准JIS B 2801-1977。非焊接压锻碳钢卸扣，带六角头粗螺纹螺柱销，另一端带螺母和开口销孔。不镀锌。
230236 | 23 | 弓形平头销卸扣（BB-型） | 本体直径：50毫米，开口：75毫米，螺纹：M56，总长：227毫米，销子直径：60毫米，安全负荷：15.0 吨 | 个 | 参见标准JIS B 2801-1977。非焊接压锻碳钢卸扣，带六角头粗螺纹螺柱销，另一端带螺母和开口销孔。不镀锌。
230237 | 23 | 弓形平头销卸扣（BB-型） | 本体直径：55毫米，开口：83毫米，螺纹：M64，总长：247毫米，销子直径：65毫米，安全负荷：18.0 吨 | 个 | 参见标准JIS B 2801-1977。非焊接压锻碳钢卸扣，带六角头粗螺纹螺柱销，另一端带螺母和开口销孔。不镀锌。
230238 | 23 | 弓形平头销卸扣（BB-型） | 本体直径：60毫米，开口：90毫米，螺纹：M64，总长：275毫米，销子直径：70毫米，安全负荷：22.0 吨 | 个 | 参见标准JIS B 2801-1977。非焊接压锻碳钢卸扣，带六角头粗螺纹螺柱销，另一端带螺母和开口销孔。不镀锌。
230239 | 23 | 弓形平头销卸扣（BB-型） | 本体直径：65毫米，开口：98毫米，螺纹：M72×6，总长：299毫米，销子直径：77毫米，安全负荷：26.0 吨 | 个 | 参见标准JIS B 2801-1977。非焊接压锻碳钢卸扣，带六角头粗螺纹螺柱销，另一端带螺母和开口销孔。不镀锌。
230240 | 23 | 弓形平头销卸扣（BB-型） | 本体直径：70毫米，开口：105毫米，螺纹：M80×6，总长：318毫米，销子直径：83毫米，安全负荷：30.0 吨 | 个 | 参见标准JIS B 2801-1977。非焊接压锻碳钢卸扣，带六角头粗螺纹螺柱销，另一端带螺母和开口销孔。不镀锌。
230241 | 23 | 弓形平头销卸扣（BB-型） | 本体直径：75毫米，开口：112毫米，螺纹：M80×6，总长：342毫米，销子直径：90毫米，安全负荷：35.0 吨 | 个 | 参见标准JIS B 2801-1977。非焊接压锻碳钢卸扣，带六角头粗螺纹螺柱销，另一端带螺母和开口销孔。不镀锌。
230242 | 23 | 弓形平头销卸扣（BB-型） | 本体直径：80毫米，开口：120毫米，螺纹：M90×6，总长：366毫米，销子直径：96毫米，安全负荷：40.0 吨 | 个 | 参见标准JIS B 2801-1977。非焊接压锻碳钢卸扣，带六角头粗螺纹螺柱销，另一端带螺母和开口销孔。不镀锌。
230243 | 23 | 弓形平头销卸扣（BB-型） | 本体直径：85毫米，开口：128毫米，螺纹：M90×6，总长：389毫米，销子直径：102毫米，安全负荷：45.0 吨 | 个 | 参见标准JIS B 2801-1977。非焊接压锻碳钢卸扣，带六角头粗螺纹螺柱销，另一端带螺母和开口销孔。不镀锌。
230244 | 23 | 弓形平头销卸扣（BB-型） | 本体直径：90毫米，开口：135毫米，螺纹：M100×6，总长：419毫米，销子直径：108毫米，安全负荷：50.0 吨 | 个 | 参见标准JIS B 2801-1977。非焊接压锻碳钢卸扣，带六角头粗螺纹螺柱销，另一端带螺母和开口销孔。不镀锌。
230251 | 23 | 弓形带孔圆螺柱螺纹销卸扣（BC-型） | 本体直径：6毫米，开口：11毫米，螺纹：M8，总长：32毫米，销子直径：8毫米，安全负荷：0.2 吨 | 个 | 非焊接压锻碳钢卸扣，带螺纹销孔，配公制螺纹螺柱销。卸扣本体直径小于10mm的镀锌，大于10mm的不镀锌。注意，BC型、BD型虽外型相似，但同一规格的开口尺寸和安全工作负荷不同。BD型的开口尺寸为本体直径的两倍。
230252 | 23 | 弓形带孔圆螺柱螺纹销卸扣（BC-型） | 本体直径：8毫米，开口：14毫米，螺纹：M10，总长：40毫米，销子直径：10毫米，安全负荷：0.35 吨 | 个 | 非焊接压锻碳钢卸扣，带螺纹销孔，配公制螺纹螺柱销。卸扣本体直径小于10mm的镀锌，大于10mm的不镀锌。注意，BC型、BD型虽外型相似，但同一规格的开口尺寸和安全工作负荷不同。BD型的开口尺寸为本体直径的两倍。
230253 | 23 | 弓形带孔圆螺柱螺纹销卸扣（BC-型） | 本体直径：10毫米，开口：17毫米，螺纹：M12，总长：48毫米，销子直径：12毫米，安全负荷：0.6 吨 | 个 | 非焊接压锻碳钢卸扣，带螺纹销孔，配公制螺纹螺柱销。卸扣本体直径小于10mm的镀锌，大于10mm的不镀锌。注意，BC型、BD型虽外型相似，但同一规格的开口尺寸和安全工作负荷不同。BD型的开口尺寸为本体直径的两倍。
230254 | 23 | 弓形带孔圆螺柱螺纹销卸扣（BC-型） | 本体直径：12毫米，开口：20毫米，螺纹：M14，总长：55毫米，销子直径：15毫米，安全负荷：0.9 吨 | 个 | 非焊接压锻碳钢卸扣，带螺纹销孔，配公制螺纹螺柱销。卸扣本体直径小于10mm的镀锌，大于10mm的不镀锌。注意，BC型、BD型虽外型相似，但同一规格的开口尺寸和安全工作负荷不同。BD型的开口尺寸为本体直径的两倍。
230255 | 23 | 弓形带孔圆螺柱螺纹销卸扣（BC-型） | 本体直径：14毫米，开口：24毫米，螺纹：M16，总长：63毫米，销子直径：17毫米，安全负荷：1.2 吨 | 个 | 非焊接压锻碳钢卸扣，带螺纹销孔，配公制螺纹螺柱销。卸扣本体直径小于10mm的镀锌，大于10mm的不镀锌。注意，BC型、BD型虽外型相似，但同一规格的开口尺寸和安全工作负荷不同。BD型的开口尺寸为本体直径的两倍。
230256 | 23 | 弓形带孔圆螺柱螺纹销卸扣（BC-型） | 本体直径：16毫米，开口：26毫米，螺纹：M18，总长：70毫米，销子直径：19毫米，安全负荷：1.5 吨 | 个 | 非焊接压锻碳钢卸扣，带螺纹销孔，配公制螺纹螺柱销。卸扣本体直径小于10mm的镀锌，大于10mm的不镀锌。注意，BC型、BD型虽外型相似，但同一规格的开口尺寸和安全工作负荷不同。BD型的开口尺寸为本体直径的两倍。
230257 | 23 | 弓形带孔圆螺柱螺纹销卸扣（BC-型） | 本体直径：18毫米，开口：29毫米，螺纹：M20，总长：84毫米，销子直径：21毫米，安全负荷：2.0 吨 | 个 | 非焊接压锻碳钢卸扣，带螺纹销孔，配公制螺纹螺柱销。卸扣本体直径小于10mm的镀锌，大于10mm的不镀锌。注意，BC型、BD型虽外型相似，但同一规格的开口尺寸和安全工作负荷不同。BD型的开口尺寸为本体直径的两倍。
230258 | 23 | 弓形带孔圆螺柱螺纹销卸扣（BC-型） | 本体直径：20毫米，开口：31毫米，螺纹：M24，总长：92毫米，销子直径：24毫米，安全负荷：2.5 吨 | 个 | 非焊接压锻碳钢卸扣，带螺纹销孔，配公制螺纹螺柱销。卸扣本体直径小于10mm的镀锌，大于10mm的不镀锌。注意，BC型、BD型虽外型相似，但同一规格的开口尺寸和安全工作负荷不同。BD型的开口尺寸为本体直径的两倍。
230259 | 23 | 弓形带孔圆螺柱螺纹销卸扣（BC-型） | 本体直径：22毫米，开口：34毫米，螺纹：M24，总长：104毫米，销子直径：26毫米，安全负荷：3.0 吨 | 个 | 非焊接压锻碳钢卸扣，带螺纹销孔，配公制螺纹螺柱销。卸扣本体直径小于10mm的镀锌，大于10mm的不镀锌。注意，BC型、BD型虽外型相似，但同一规格的开口尺寸和安全工作负荷不同。BD型的开口尺寸为本体直径的两倍。
230260 | 23 | 弓形带孔圆螺柱螺纹销卸扣（BC-型） | 本体直径：24毫米，开口：39毫米，螺纹：M30，总长：111毫米，销子直径：30毫米，安全负荷：3.6 吨 | 个 | 非焊接压锻碳钢卸扣，带螺纹销孔，配公制螺纹螺柱销。卸扣本体直径小于10mm的镀锌，大于10mm的不镀锌。注意，BC型、BD型虽外型相似，但同一规格的开口尺寸和安全工作负荷不同。BD型的开口尺寸为本体直径的两倍。
230261 | 23 | 弓形带孔圆螺柱螺纹销卸扣（BC-型） | 本体直径：26毫米，开口：41毫米，螺纹：M30，总长：119毫米，销子直径：32毫米，安全负荷：4.2 吨 | 个 | 非焊接压锻碳钢卸扣，带螺纹销孔，配公制螺纹螺柱销。卸扣本体直径小于10mm的镀锌，大于10mm的不镀锌。注意，BC型、BD型虽外型相似，但同一规格的开口尺寸和安全工作负荷不同。BD型的开口尺寸为本体直径的两倍。
230262 | 23 | 弓形带孔圆螺柱螺纹销卸扣（BC-型） | 本体直径：28毫米，开口：43毫米，螺纹：M33，总长：127毫米，销子直径：34毫米，安全负荷：4.8 吨 | 个 | 非焊接压锻碳钢卸扣，带螺纹销孔，配公制螺纹螺柱销。卸扣本体直径小于10mm的镀锌，大于10mm的不镀锌。注意，BC型、BD型虽外型相似，但同一规格的开口尺寸和安全工作负荷不同。BD型的开口尺寸为本体直径的两倍。
230263 | 23 | 弓形带孔圆螺柱螺纹销卸扣（BC-型） | 本体直径：30毫米，开口：45毫米，螺纹：M36，总长：135毫米，销子直径：36毫米，安全负荷：5.4 吨 | 个 | 非焊接压锻碳钢卸扣，带螺纹销孔，配公制螺纹螺柱销。卸扣本体直径小于10mm的镀锌，大于10mm的不镀锌。注意，BC型、BD型虽外型相似，但同一规格的开口尺寸和安全工作负荷不同。BD型的开口尺寸为本体直径的两倍。
230264 | 23 | 弓形带孔圆螺柱螺纹销卸扣（BC-型） | 本体直径：32毫米，开口：48毫米，螺纹：M36，总长：148毫米，销子直径：38毫米，安全负荷：6.2 吨 | 个 | 非焊接压锻碳钢卸扣，带螺纹销孔，配公制螺纹螺柱销。卸扣本体直径小于10mm的镀锌，大于10mm的不镀锌。注意，BC型、BD型虽外型相似，但同一规格的开口尺寸和安全工作负荷不同。BD型的开口尺寸为本体直径的两倍。
230265 | 23 | 弓形带孔圆螺柱螺纹销卸扣（BC-型） | 本体直径：34毫米，开口：50毫米，螺纹：M39，总长：156毫米，销子直径：40毫米，安全负荷：7.0 吨 | 个 | 非焊接压锻碳钢卸扣，带螺纹销孔，配公制螺纹螺柱销。卸扣本体直径小于10mm的镀锌，大于10mm的不镀锌。注意，BC型、BD型虽外型相似，但同一规格的开口尺寸和安全工作负荷不同。BD型的开口尺寸为本体直径的两倍。
230266 | 23 | 弓形带孔圆螺柱螺纹销卸扣（BC-型） | 本体直径：36毫米，开口：54毫米，螺纹：M42，总长：169毫米，销子直径：42毫米，安全负荷：8.0 吨 | 个 | 非焊接压锻碳钢卸扣，带螺纹销孔，配公制螺纹螺柱销。卸扣本体直径小于10mm的镀锌，大于10mm的不镀锌。注意，BC型、BD型虽外型相似，但同一规格的开口尺寸和安全工作负荷不同。BD型的开口尺寸为本体直径的两倍。
230267 | 23 | 弓形带孔圆螺柱螺纹销卸扣（BC-型） | 本体直径：38毫米，开口：57毫米，螺纹：M45，总长：175毫米，销子直径：46毫米，安全负荷：9.0 吨 | 个 | 非焊接压锻碳钢卸扣，带螺纹销孔，配公制螺纹螺柱销。卸扣本体直径小于10mm的镀锌，大于10mm的不镀锌。注意，BC型、BD型虽外型相似，但同一规格的开口尺寸和安全工作负荷不同。BD型的开口尺寸为本体直径的两倍。
230268 | 23 | 弓形带孔圆螺柱螺纹销卸扣（BC-型） | 本体直径：40毫米，开口：60毫米，螺纹：M48，总长：188毫米，销子直径：48毫米，安全负荷：10 吨 | 个 | 非焊接压锻碳钢卸扣，带螺纹销孔，配公制螺纹螺柱销。卸扣本体直径小于10mm的镀锌，大于10mm的不镀锌。注意，BC型、BD型虽外型相似，但同一规格的开口尺寸和安全工作负荷不同。BD型的开口尺寸为本体直径的两倍。
230271 | 23 | 弓形带孔圆螺柱螺纹销卸扣（BD-型） | 本体直径：6毫米，开口：12毫米，螺纹：M8，总长：32毫米，销子直径：8毫米，安全负荷：0.15 吨 | 个 | 非焊接压锻碳钢卸扣，带螺纹销孔，配公制螺纹螺柱销。卸扣本体直径小于10mm的镀锌，大于10mm的不镀锌。注意，BC型、BD型虽外型相似，但同规格的开口和负荷不同。BD型的开口尺寸为本体直径的两倍。
230272 | 23 | 弓形带孔圆螺柱螺纹销卸扣（BD-型） | 本体直径：8毫米，开口：16毫米，螺纹：M10，总长：40毫米，销子直径：10毫米，安全负荷：0.3 吨 | 个 | 非焊接压锻碳钢卸扣，带螺纹销孔，配公制螺纹螺柱销。卸扣本体直径小于10mm的镀锌，大于10mm的不镀锌。注意，BC型、BD型虽外型相似，但同规格的开口和负荷不同。BD型的开口尺寸为本体直径的两倍。
230273 | 23 | 弓形带孔圆螺柱螺纹销卸扣（BD-型） | 本体直径：10毫米，开口：20毫米，螺纹：M12，总长：48毫米，销子直径：12毫米，安全负荷：0.5 吨 | 个 | 非焊接压锻碳钢卸扣，带螺纹销孔，配公制螺纹螺柱销。卸扣本体直径小于10mm的镀锌，大于10mm的不镀锌。注意，BC型、BD型虽外型相似，但同规格的开口和负荷不同。BD型的开口尺寸为本体直径的两倍。
230274 | 23 | 弓形带孔圆螺柱螺纹销卸扣（BD-型） | 本体直径：12毫米，开口：24毫米，螺纹：M14，总长：55毫米，销子直径：15毫米，安全负荷：0.7 吨 | 个 | 非焊接压锻碳钢卸扣，带螺纹销孔，配公制螺纹螺柱销。卸扣本体直径小于10mm的镀锌，大于10mm的不镀锌。注意，BC型、BD型虽外型相似，但同规格的开口和负荷不同。BD型的开口尺寸为本体直径的两倍。
230275 | 23 | 弓形带孔圆螺柱螺纹销卸扣（BD-型） | 本体直径：14毫米，开口：28毫米，螺纹：M16，总长：63毫米，销子直径：17毫米，安全负荷：0.9 吨 | 个 | 非焊接压锻碳钢卸扣，带螺纹销孔，配公制螺纹螺柱销。卸扣本体直径小于10mm的镀锌，大于10mm的不镀锌。注意，BC型、BD型虽外型相似，但同规格的开口和负荷不同。BD型的开口尺寸为本体直径的两倍。
230276 | 23 | 弓形带孔圆螺柱螺纹销卸扣（BD-型） | 本体直径：16毫米，开口：32毫米，螺纹：M20，总长：70毫米，销子直径：20毫米，安全负荷：1.2 吨 | 个 | 非焊接压锻碳钢卸扣，带螺纹销孔，配公制螺纹螺柱销。卸扣本体直径小于10mm的镀锌，大于10mm的不镀锌。注意，BC型、BD型虽外型相似，但同规格的开口和负荷不同。BD型的开口尺寸为本体直径的两倍。
230277 | 23 | 弓形带孔圆螺柱螺纹销卸扣（BD-型） | 本体直径：18毫米，开口：36毫米，螺纹：M20，总长：89毫米，销子直径：21毫米，安全负荷：1.3 吨 | 个 | 非焊接压锻碳钢卸扣，带螺纹销孔，配公制螺纹螺柱销。卸扣本体直径小于10mm的镀锌，大于10mm的不镀锌。注意，BC型、BD型虽外型相似，但同规格的开口和负荷不同。BD型的开口尺寸为本体直径的两倍。
230278 | 23 | 弓形带孔圆螺柱螺纹销卸扣（BD-型） | 本体直径：20毫米，开口：40毫米，螺纹：M24，总长：100毫米，销子直径：24毫米，安全负荷：1.8 吨 | 个 | 非焊接压锻碳钢卸扣，带螺纹销孔，配公制螺纹螺柱销。卸扣本体直径小于10mm的镀锌，大于10mm的不镀锌。注意，BC型、BD型虽外型相似，但同规格的开口和负荷不同。BD型的开口尺寸为本体直径的两倍。
230301 | 23 | 带孔圆螺柱螺纹销直卸扣（SE-型） | 本体直径：22毫米，开口：34毫米，总长：75毫米，销子直径：26毫米，安全负荷：3 吨 | 个 | 压锻钢卸扣，带有带销孔的螺栓销。仅提供黑皮型。
230302 | 23 | 带孔圆螺柱螺纹销直卸扣（SE-型） | 本体直径：24毫米，开口：39毫米，总长：81毫米，销子直径：30毫米，安全负荷：3.6 吨 |  | 压锻钢卸扣，带有带销孔的螺栓销。仅提供黑皮型。
230303 | 23 | 带孔圆螺柱螺纹销直卸扣（SE-型） | 本体直径：26毫米，开口：41毫米，总长：88毫米，销子直径：32毫米，安全负荷：4.2 吨 |  | 压锻钢卸扣，带有带销孔的螺栓销。仅提供黑皮型。
230304 | 23 | 带孔圆螺柱螺纹销直卸扣（SE-型） | 本体直径：28毫米，开口：43毫米，总长：95毫米，销子直径：34毫米，安全负荷：4.8 吨 |  | 压锻钢卸扣，带有带销孔的螺栓销。仅提供黑皮型。
230305 | 23 | 带孔圆螺柱螺纹销直卸扣（SE-型） | 本体直径：30毫米，开口：45毫米，总长：102毫米，销子直径：36毫米，安全负荷：5.4 吨 |  | 压锻钢卸扣，带有带销孔的螺栓销。仅提供黑皮型。
230306 | 23 | 带孔圆螺柱螺纹销直卸扣（SE-型） | 本体直径：32毫米，开口：48毫米，总长：109毫米，销子直径：38毫米，安全负荷：6.2 吨 |  | 压锻钢卸扣，带有带销孔的螺栓销。仅提供黑皮型。
230307 | 23 | 带孔圆螺柱螺纹销直卸扣（SE-型） | 本体直径：34毫米，开口：50毫米，总长：116毫米，销子直径：40毫米，安全负荷：7 吨 |  | 压锻钢卸扣，带有带销孔的螺栓销。仅提供黑皮型。
230308 | 23 | 带孔圆螺柱螺纹销直卸扣（SE-型） | 本体直径：36毫米，开口：54毫米，总长：123毫米，销子直径：42毫米，安全负荷：8 吨 |  | 压锻钢卸扣，带有带销孔的螺栓销。仅提供黑皮型。
230309 | 23 | 带孔圆螺柱螺纹销直卸扣（SE-型） | 本体直径：38毫米，开口：57毫米，总长：129毫米，销子直径：46毫米，安全负荷：9 吨 |  | 压锻钢卸扣，带有带销孔的螺栓销。仅提供黑皮型。
230310 | 23 | 带孔圆螺柱螺纹销直卸扣（SE-型） | 本体直径：40毫米，开口：60毫米，总长：136毫米，销子直径：48毫米，安全负荷：10 吨 |  | 压锻钢卸扣，带有带销孔的螺栓销。仅提供黑皮型。
230321 | 23 | "D"型螺柱销卸扣（黑皮） | 本体直径：6毫米，开口：12毫米，总长：22毫米，销子直径：6.5毫米，安全负荷：0.138 吨 | 个 | 由压锻钢制成。订货时，请指明是否需要镀锌。
230322 | 23 | "D"型螺柱销卸扣（黑皮） | 本体直径：8毫米，开口：17毫米，总长：27毫米，销子直径：8.5毫米，安全负荷：0.216 吨 | 个 | 由压锻钢制成。订货时，请指明是否需要镀锌。
230323 | 23 | "D"型螺柱销卸扣（黑皮） | 本体直径：9毫米，开口：18毫米，总长：31毫米，销子直径：10毫米，安全负荷：0.284 吨 | 个 | 由压锻钢制成。订货时，请指明是否需要镀锌。
230324 | 23 | "D"型螺柱销卸扣（黑皮） | 本体直径：12毫米，开口：24毫米，总长：40毫米，销子直径：13毫米，安全负荷：0.468 吨 | 个 | 由压锻钢制成。订货时，请指明是否需要镀锌。
230325 | 23 | "D"型螺柱销卸扣（黑皮） | 本体直径：16毫米，开口：30毫米，总长：50毫米，销子直径：17毫米，安全负荷：0.8 吨 | 个 | 由压锻钢制成。订货时，请指明是否需要镀锌。
230326 | 23 | "D"型螺柱销卸扣（黑皮） | 本体直径：19毫米，开口：36毫米，总长：64毫米，销子直径：20毫米，安全负荷：1.0 吨 | 个 | 由压锻钢制成。订货时，请指明是否需要镀锌。
230327 | 23 | "D"型螺柱销卸扣（黑皮） | 本体直径：22毫米，开口：43毫米，总长：74毫米，销子直径：23毫米，安全负荷：1.5 吨 | 个 | 由压锻钢制成。订货时，请指明是否需要镀锌。
230328 | 23 | "D"型螺柱销卸扣（黑皮） | 本体直径：25毫米，开口：47毫米，总长：82毫米，销子直径：27毫米，安全负荷：2.0 吨 | 个 | 由压锻钢制成。订货时，请指明是否需要镀锌。
230329 | 23 | "D"型螺柱销卸扣（黑皮） | 本体直径：28毫米，开口：55毫米，总长：95毫米，销子直径：30毫米，安全负荷：2.5 吨 | 个 | 由压锻钢制成。订货时，请指明是否需要镀锌。
230330 | 23 | "D"型螺柱销卸扣（黑皮） | 本体直径：32毫米，开口：58毫米，总长：103毫米，销子直径：34毫米，安全负荷：3.2 吨 | 个 | 由压锻钢制成。订货时，请指明是否需要镀锌。
230331 | 23 | "D"型螺柱销卸扣（黑皮） | 本体直径：38毫米，开口：73毫米，总长：125毫米，销子直径：40毫米，安全负荷：4.2 吨 | 个 | 由压锻钢制成。订货时，请指明是否需要镀锌。
230341 | 23 | "D"型螺柱销卸扣（镀锌） | 本体直径：6毫米，开口：12毫米，总长：22毫米，销子直径：6.5毫米，安全负荷：0.138 吨 | 个 | 由压锻钢制成。订货时，请指明是否需要镀锌。
230342 | 23 | "D"型螺柱销卸扣（镀锌） | 本体直径：8毫米，开口：17毫米，总长：27毫米，销子直径：8.5毫米，安全负荷：0.216 吨 | 个 | 由压锻钢制成。订货时，请指明是否需要镀锌。
230343 | 23 | "D"型螺柱销卸扣（镀锌） | 本体直径：9毫米，开口：18毫米，总长：31毫米，销子直径：10毫米，安全负荷：0.284 吨 | 个 | 由压锻钢制成。订货时，请指明是否需要镀锌。
230344 | 23 | "D"型螺柱销卸扣（镀锌） | 本体直径：12毫米，开口：24毫米，总长：40毫米，销子直径：13毫米，安全负荷：0.468 吨 | 个 | 由压锻钢制成。订货时，请指明是否需要镀锌。
230345 | 23 | "D"型螺柱销卸扣（镀锌） | 本体直径：16毫米，开口：30毫米，总长：50毫米，销子直径：17毫米，安全负荷：0.8 吨 | 个 | 由压锻钢制成。订货时，请指明是否需要镀锌。
230346 | 23 | "D"型螺柱销卸扣（镀锌） | 本体直径：19毫米，开口：36毫米，总长：64毫米，销子直径：20毫米，安全负荷：1.0 吨 | 个 | 由压锻钢制成。订货时，请指明是否需要镀锌。
230347 | 23 | "D"型螺柱销卸扣（镀锌） | 本体直径：22毫米，开口：43毫米，总长：74毫米，销子直径：23毫米，安全负荷：1.5 吨 | 个 | 由压锻钢制成。订货时，请指明是否需要镀锌。
230348 | 23 | "D"型螺柱销卸扣（镀锌） | 本体直径：25毫米，开口：47毫米，总长：82毫米，销子直径：27毫米，安全负荷：2.0 吨 | 个 | 由压锻钢制成。订货时，请指明是否需要镀锌。
230349 | 23 | "D"型螺柱销卸扣（镀锌） | 本体直径：32毫米，开口：58毫米，总长：103毫米，销子直径：34毫米，安全负荷：3.2 吨 | 个 | 由压锻钢制成。订货时，请指明是否需要镀锌。
230350 | 23 | "D"型螺柱销卸扣（镀锌） | 本体直径：28毫米，开口：55毫米，总长：95毫米，销子直径：30毫米，安全负荷：2.5 吨 | 个 | 由压锻钢制成。订货时，请指明是否需要镀锌。
230351 | 23 | "D"型螺柱销卸扣（镀锌） | 本体直径：38毫米，开口：73毫米，总长：125毫米，销子直径：40毫米，安全负荷：4.2 吨 | 个 | 由压锻钢制成。订货时，请指明是否需要镀锌。
230361 | 23 | 沉头螺柱销卸扣（黑皮） | 本体直径：6毫米，开口：12毫米，总长：22毫米，销子直径：6.5毫米 | 个 | 压锻钢卸扣，带沉头带槽横销。横销的螺纹镀锌。订货时，请指明需要镀锌型还是黑皮型。
230362 | 23 | 沉头螺柱销卸扣（黑皮） | 本体直径：8毫米，开口：17毫米，总长：27毫米，销子直径：8.5毫米 | 个 | 压锻钢卸扣，带沉头带槽横销。横销的螺纹镀锌。订货时，请指明需要镀锌型还是黑皮型。
230363 | 23 | 沉头螺柱销卸扣（黑皮） | 本体直径：9毫米，开口：18毫米，总长：31毫米，销子直径：10毫米 | 个 | 压锻钢卸扣，带沉头带槽横销。横销的螺纹镀锌。订货时，请指明需要镀锌型还是黑皮型。
230364 | 23 | 沉头螺柱销卸扣（黑皮） | 本体直径：12毫米，开口：24毫米，总长：40毫米，销子直径：13毫米 | 个 | 压锻钢卸扣，带沉头带槽横销。横销的螺纹镀锌。订货时，请指明需要镀锌型还是黑皮型。
230365 | 23 | 沉头螺柱销卸扣（黑皮） | 本体直径：16毫米，开口：30毫米，总长：50毫米，销子直径：17毫米 | 个 | 压锻钢卸扣，带沉头带槽横销。横销的螺纹镀锌。订货时，请指明需要镀锌型还是黑皮型。
230366 | 23 | 沉头螺柱销卸扣（黑皮） | 本体直径：19毫米，开口：36毫米，总长：64毫米，销子直径：20毫米 | 个 | 压锻钢卸扣，带沉头带槽横销。横销的螺纹镀锌。订货时，请指明需要镀锌型还是黑皮型。
230367 | 23 | 沉头螺柱销卸扣（黑皮） | 本体直径：22毫米，开口：43毫米，总长：74毫米，销子直径：23毫米 | 个 | 压锻钢卸扣，带沉头带槽横销。横销的螺纹镀锌。订货时，请指明需要镀锌型还是黑皮型。
230368 | 23 | 沉头螺柱销卸扣（黑皮） | 本体直径：25毫米，开口：47毫米，总长：82毫米，销子直径：27毫米 | 个 | 压锻钢卸扣，带沉头带槽横销。横销的螺纹镀锌。订货时，请指明需要镀锌型还是黑皮型。
230369 | 23 | 沉头螺柱销卸扣（黑皮） | 本体直径：28毫米，开口：55毫米，总长：95毫米，销子直径：30毫米 | 个 | 压锻钢卸扣，带沉头带槽横销。横销的螺纹镀锌。订货时，请指明需要镀锌型还是黑皮型。
230370 | 23 | 沉头螺柱销卸扣（黑皮） | 本体直径：32毫米，开口：58毫米，总长：103毫米，销子直径：34毫米 | 个 | 压锻钢卸扣，带沉头带槽横销。横销的螺纹镀锌。订货时，请指明需要镀锌型还是黑皮型。
230371 | 23 | 沉头螺柱销卸扣（黑皮） | 本体直径：38毫米，开口：73毫米，总长：125毫米，销子直径：40毫米 | 个 | 压锻钢卸扣，带沉头带槽横销。横销的螺纹镀锌。订货时，请指明需要镀锌型还是黑皮型。
230381 | 23 | 沉头螺柱销卸扣（镀锌） | 本体直径：6毫米，开口：12毫米，总长：22毫米，销子直径：6.5毫米 | 个 | 压锻钢卸扣，带沉头带槽横销。横销的螺纹镀锌。订货时，请指明需要镀锌型还是黑皮型。
230382 | 23 | 沉头螺柱销卸扣（镀锌） | 本体直径：8毫米，开口：17毫米，总长：27毫米，销子直径：8.5毫米 | 个 | 压锻钢卸扣，带沉头带槽横销。横销的螺纹镀锌。订货时，请指明需要镀锌型还是黑皮型。
230383 | 23 | 沉头螺柱销卸扣（镀锌） | 本体直径：9毫米，开口：18毫米，总长：31毫米，销子直径：10毫米 | 个 | 压锻钢卸扣，带沉头带槽横销。横销的螺纹镀锌。订货时，请指明需要镀锌型还是黑皮型。
230384 | 23 | 沉头螺柱销卸扣（镀锌） | 本体直径：12毫米，开口：24毫米，总长：40毫米，销子直径：13毫米 | 个 | 压锻钢卸扣，带沉头带槽横销。横销的螺纹镀锌。订货时，请指明需要镀锌型还是黑皮型。
230385 | 23 | 沉头螺柱销卸扣（镀锌） | 本体直径：16毫米，开口：30毫米，总长：50毫米，销子直径：17毫米 | 个 | 压锻钢卸扣，带沉头带槽横销。横销的螺纹镀锌。订货时，请指明需要镀锌型还是黑皮型。
230386 | 23 | 沉头螺柱销卸扣（镀锌） | 本体直径：19毫米，开口：36毫米，总长：64毫米，销子直径：20毫米 | 个 | 压锻钢卸扣，带沉头带槽横销。横销的螺纹镀锌。订货时，请指明需要镀锌型还是黑皮型。
230387 | 23 | 沉头螺柱销卸扣（镀锌） | 本体直径：22毫米，开口：43毫米，总长：74毫米，销子直径：23毫米 | 个 | 压锻钢卸扣，带沉头带槽横销。横销的螺纹镀锌。订货时，请指明需要镀锌型还是黑皮型。
230388 | 23 | 沉头螺柱销卸扣（镀锌） | 本体直径：25毫米，开口：47毫米，总长：82毫米，销子直径：27毫米 | 个 | 压锻钢卸扣，带沉头带槽横销。横销的螺纹镀锌。订货时，请指明需要镀锌型还是黑皮型。
230389 | 23 | 沉头螺柱销卸扣（镀锌） | 本体直径：28毫米，开口：55毫米，总长：95毫米，销子直径：30毫米 | 个 | 压锻钢卸扣，带沉头带槽横销。横销的螺纹镀锌。订货时，请指明需要镀锌型还是黑皮型。
230390 | 23 | 沉头螺柱销卸扣（镀锌） | 本体直径：32毫米，开口：58毫米，总长：103毫米，销子直径：34毫米 | 个 | 压锻钢卸扣，带沉头带槽横销。横销的螺纹镀锌。订货时，请指明需要镀锌型还是黑皮型。
230391 | 23 | 沉头螺柱销卸扣（镀锌） | 本体直径：38毫米，开口：73毫米，总长：125毫米，销子直径：40毫米 | 个 | 压锻钢卸扣，带沉头带槽横销。横销的螺纹镀锌。订货时，请指明需要镀锌型还是黑皮型。
230401 | 23 | 滚轮卸扣 | 本体直径：25 毫米，稍子直径：44毫米×63毫米 安全负荷：3 吨 | 个 | 压锻钢滚轮卸扣，带六角头螺栓横销和螺母。横销螺纹末端带有开口销，以防止螺母松动或脱落。通常用作木船和运木船上的捆绑设备。
230402 | 23 | 滚柱卸扣 | 本体直径=28mm 稍子直径=50*74mm 安全负荷=4Tons | 个 | 压锻钢滚轮卸扣，带六角头螺栓横销和螺母。横销螺纹末端带有开口销，以防止螺母松动或脱落。通常用作木船和运木船上的捆绑设备。
230403 | 23 | 滚柱卸扣 | 本体直径=32mm 开口=60*85mm 稍子直径=34mm 安全负荷=5Tons | 个 | 压锻钢滚轮卸扣，带六角头螺栓横销和螺母。横销螺纹末端带有开口销，以防止螺母松动或脱落。通常用作木船和运木船上的捆绑设备。
230441 | 23 | PS型双眼环松紧螺旋扣（黑皮） | 螺纹:W3/8 英寸，框架长：150 毫米，最小眼距：180 毫米，最大眼距：300 毫米，破断力：13.7 千牛 | 个 | 管架螺旋扣中部塌陷，以便能安全地抓旋。可提供非电镀型（黑皮）或电镀型（电镀）。
230442 | 23 | PS型双眼环松紧螺旋扣（黑皮） | 螺纹:W1/2 英寸，框架长：200 毫米，最小眼距：265 毫米，最大眼距：430 毫米，破断力：21.6 千牛 | 个
230443 | 23 | PS型双眼环松紧螺旋扣（黑皮） | 螺纹:W5/8 英寸，框架长：250 毫米，最小眼距：335 毫米，最大眼距：540 毫米，破断力：31.4 千牛 | 个
230444 | 23 | PS型双眼环松紧螺旋扣（黑皮） | 螺纹:W3/4 英寸，框架长：300 毫米，最小眼距：395 毫米，最大眼距：640 毫米，破断力：47.1 千牛 | 个
230445 | 23 | PS型双眼环松紧螺旋扣（黑皮） | 螺纹:W7/8 英寸，框架长：320 毫米，最小眼距：430 毫米，最大眼距：695 毫米，破断力：62.8 千牛 | 个
230446 | 23 | PS型双眼环松紧螺旋扣（黑皮） | 螺纹:W1 英寸，框架长：350 毫米，最小眼距：470 毫米，最大眼距：750 毫米，破断力：84.3 千牛 | 个
230447 | 23 | PS型双眼环松紧螺旋扣（黑皮） | 螺纹:W1-1/4 英寸，框架长：400 毫米，最小眼距：520 毫米，最大眼距：810 毫米，破断力：357.9 千牛 | 个
230451 | 23 | PS型双眼环松紧螺旋扣（镀锌） | 螺纹:W3/8 英寸，框架长：150 毫米，最小眼距：180 毫米，最大眼距：300 毫米，破断力：13.7 千牛 | 个
230452 | 23 | PS型双眼环松紧螺旋扣（镀锌） | 螺纹:W1/2 英寸，框架长：200 毫米，最小眼距：265 毫米，最大眼距：430 毫米，破断力：21.6 千牛 | 个
230453 | 23 | PS型双眼环松紧螺旋扣（镀锌） | 螺纹:W5/8 英寸，框架长：250 毫米，最小眼距：335 毫米，最大眼距：540 毫米，破断力：31.4 千牛 | 个
230454 | 23 | PS型双眼环松紧螺旋扣（镀锌） | 螺纹:W3/4 英寸，框架长：300 毫米，最小眼距：395 毫米，最大眼距：640 毫米，破断力：47.1 千牛 | 个
230455 | 23 | PS型双眼环松紧螺旋扣（镀锌） | 螺纹:W7/8 英寸，框架长：320 毫米，最小眼距：430 毫米，最大眼距：695 毫米，破断力：62.8 千牛 | 个
230456 | 23 | PS型双眼环松紧螺旋扣（镀锌） | 螺纹:W1 英寸，框架长：350 毫米，最小眼距：470 毫米，最大眼距：750 毫米，破断力：84.3 千牛 | 个
230457 | 23 | PS型双眼环松紧螺旋扣（镀锌） | 螺纹:W1-1/4 英寸，框架长：400 毫米，最小眼距：520 毫米，最大眼距：810 毫米，破断力：357.9 千牛 | 个
230461 | 23 | PS型单眼单钩松紧螺旋扣（黑皮） | 螺纹:W3/8 英寸，框架长：150 毫米，最小眼距：180 毫米，最大眼距：300 毫米，破断力：6.9 千牛 | 个
230462 | 23 | PS型单眼单钩松紧螺旋扣（黑皮） | 螺纹:W1/2 英寸，框架长：200 毫米，最小眼距：265 毫米，最大眼距：430 毫米，破断力：10.8 千牛 | 个
230463 | 23 | PS型单眼单钩松紧螺旋扣（黑皮） | 螺纹:W5/8 英寸，框架长：250 毫米，最小眼距：335 毫米，最大眼距：540 毫米，破断力：13.7 千牛 | 个
230464 | 23 | PS型单眼单钩松紧螺旋扣（黑皮） | 螺纹:W3/4 英寸，框架长：300 毫米，最小眼距：395 毫米，最大眼距：640 毫米，破断力：24.5 千牛 | 个
230465 | 23 | PS型单眼单钩松紧螺旋扣（黑皮） | 螺纹:W7/8 英寸，框架长：320 毫米，最小眼距：430 毫米，最大眼距：695 毫米，破断力：33.3 千牛 | 个
230466 | 23 | PS型单眼单钩松紧螺旋扣（黑皮） | 螺纹:W1 英寸，框架长：350 毫米，最小眼距：470 毫米，最大眼距：750 毫米，破断力：42.2 千牛 | 个
230467 | 23 | PS型单眼单钩松紧螺旋扣（黑皮） | 螺纹:W1-1/4 英寸，框架长：400 毫米，最小眼距：520 毫米，最大眼距：810 毫米，破断力：73.5 千牛 | 个
230471 | 23 | PS型单眼单钩松紧螺旋扣（镀锌） | 螺纹:W3/8 英寸，框架长：150 毫米，最小眼距：180 毫米，最大眼距：300 毫米，破断力：6.9 千牛 | 个
230472 | 23 | PS型单眼单钩松紧螺旋扣（镀锌） | 螺纹:W1/2 英寸，框架长：200 毫米，最小眼距：265 毫米，最大眼距：430 毫米，破断力：10.8 千牛 | 个
230473 | 23 | PS型单眼单钩松紧螺旋扣（镀锌） | 螺纹:W5/8 英寸，框架长：250 毫米，最小眼距：335 毫米，最大眼距：540 毫米，破断力：13.7 千牛 | 个
230474 | 23 | PS型单眼单钩松紧螺旋扣（镀锌） | 螺纹:W3/4 英寸，框架长：300 毫米，最小眼距：395 毫米，最大眼距：640 毫米，破断力：24.5 千牛 | 个
230475 | 23 | PS型单眼单钩松紧螺旋扣（镀锌） | 螺纹:W7/8 英寸，框架长：320 毫米，最小眼距：430 毫米，最大眼距：695 毫米，破断力：33.3 千牛 | 个
230476 | 23 | PS型单眼单钩松紧螺旋扣（镀锌） | 螺纹:W1 英寸，框架长：350 毫米，最小眼距：470 毫米，最大眼距：750 毫米，破断力：42.2千牛 | 个
230477 | 23 | PS型单眼单钩松紧螺旋扣（镀锌） | 螺纹:W1-1/4 英寸，框架长：400 毫米，最小眼距：520 毫米，最大眼距：810 毫米，破断力：73.5 千牛 | 个
230481 | 23 | PS型双钩松紧螺旋扣（黑皮） | 螺纹:W3/8 英寸，框架长：150 毫米，最小眼距：180 毫米，最大眼距：300 毫米，破断力：6.9 千牛 | 个
230482 | 23 | PS型双钩松紧螺旋扣（黑皮） | 螺纹:W1/2 英寸，框架长：200 毫米，最小眼距：265 毫米，最大眼距：430 毫米，破断力：10.8 千牛 | 个
230483 | 23 | PS型双钩松紧螺旋扣（黑皮） | 螺纹:W5/8 英寸，框架长：250 毫米，最小眼距：335 毫米，最大眼距：540 毫米，破断力：13.7 千牛 | 个
230484 | 23 | PS型双钩松紧螺旋扣（黑皮） | 螺纹:W3/4 英寸，框架长：300 毫米，最小眼距：395 毫米，最大眼距：640 毫米，破断力：24.5 千牛 | 个
230485 | 23 | PS型双钩松紧螺旋扣（黑皮） | 螺纹:W7/8 英寸，框架长：320 毫米，最小眼距：430 毫米，最大眼距：695 毫米，破断力：33.3 千牛 | 个
230486 | 23 | PS型双钩松紧螺旋扣（黑皮） | 螺纹:W1 英寸，框架长：350 毫米，最小眼距：470 毫米，最大眼距：750 毫米，破断力：42.2千牛 | 个
230487 | 23 | PS型双钩松紧螺旋扣（黑皮） | 螺纹:W1-1/4 英寸，框架长：400 毫米，最小眼距：520 毫米，最大眼距：810 毫米，破断力：73.5 千牛 | 个
230491 | 23 | PS型双钩松紧螺旋扣（镀锌） | 螺纹:W3/8 英寸，框架长：150 毫米，最小眼距：180 毫米，最大眼距：300 毫米，破断力：6.9 千牛 | 个
230492 | 23 | PS型双钩松紧螺旋扣（镀锌） | 螺纹:W1/2 英寸，框架长：200 毫米，最小眼距：265 毫米，最大眼距：430 毫米，破断力：10.8 千牛 | 个
230493 | 23 | PS型双钩松紧螺旋扣（镀锌） | 螺纹:W5/8 英寸，框架长：250 毫米，最小眼距：335 毫米，最大眼距：540 毫米，破断力：13.7 千牛 | 个
230494 | 23 | PS型双钩松紧螺旋扣（镀锌） | 螺纹:W3/4 英寸，框架长：300 毫米，最小眼距：395 毫米，最大眼距：640 毫米，破断力：24.5 千牛 | 个
230495 | 23 | PS型双钩松紧螺旋扣（镀锌） | 螺纹:W7/8 英寸，框架长：320 毫米，最小眼距：430 毫米，最大眼距：695 毫米，破断力：33.3 千牛 | 个
230496 | 23 | PS型双钩松紧螺旋扣（镀锌） | 螺纹:W1 英寸，框架长：350 毫米，最小眼距：470 毫米，最大眼距：750 毫米，破断力：42.2千牛 | 个
230497 | 23 | PS型双钩松紧螺旋扣（镀锌） | 螺纹:W1-1/4 英寸，框架长：400 毫米，最小眼距：520 毫米，最大眼距：810 毫米，破断力：73.5 千牛
230501 | 23 | 架式双眼环螺旋卸扣（黑皮） | 螺杆直径：6毫米，架子长：100毫米 | 个 | 旋转卸扣附件的螺纹经过热镀锌。订购此类卸扣时，请指明所需卸扣类型，如双眼型等，及卸扣是否镀锌。
230502 | 23 | 架式双眼环螺旋卸扣（黑皮） | 螺杆直径：8毫米，架子长：125毫米 | 个
230503 | 23 | 架式双眼环螺旋卸扣（黑皮） | 螺杆直径：9毫米，架子长：150毫米 | 个
230504 | 23 | 架式双眼环螺旋卸扣（黑皮） | 螺杆直径：12毫米，架子长：200毫米 | 个
230505 | 23 | 架式双眼环螺旋卸扣（黑皮） | 螺杆直径：16毫米，架子长：250毫米 | 个
230506 | 23 | 架式双眼环螺旋卸扣（黑皮） | 螺杆直径：19毫米，架子长：300毫米 | 个
230507 | 23 | 架式双眼环螺旋卸扣（黑皮） | 螺杆直径：22毫米，架子长：325毫米 | 个
230508 | 23 | 架式双眼环螺旋卸扣（黑皮） | 螺杆直径：25毫米，架子长：350毫米 | 个
230509 | 23 | 架式双眼环螺旋卸扣（黑皮） | 螺杆直径：32毫米，架子长：400毫米 | 个
230510 | 23 | 架式双眼环螺旋卸扣（黑皮） | 螺杆直径：38毫米，架子长：450毫米 | 个
230511 | 23 | 架式双眼环螺旋卸扣（黑皮） | 螺杆直径：44毫米，架子长：500毫米 | 个
230512 | 23 | 架式双眼环螺旋卸扣（黑皮） | 螺杆直径：50毫米，架子长：550毫米 | 个
230516 | 23 | 架式双眼环螺旋卸扣（镀锌） | 螺杆直径：6毫米，架子长：100毫米 | 个
230517 | 23 | 架式双眼环螺旋卸扣（镀锌） | 螺杆直径：8毫米，架子长：125毫米 | 个
230518 | 23 | 架式双眼环螺旋卸扣（镀锌） | 螺杆直径：9毫米，架子长：150毫米 | 个
230519 | 23 | 架式双眼环螺旋卸扣（镀锌） | 螺杆直径：12毫米，架子长：200毫米 | 个
230520 | 23 | 架式双眼环螺旋卸扣（镀锌） | 螺杆直径：16毫米，架子长：250毫米 | 个
230521 | 23 | 架式双眼环螺旋卸扣（镀锌） | 螺杆直径：19毫米，架子长：300毫米 | 个
230522 | 23 | 架式双眼环螺旋卸扣（镀锌） | 螺杆直径：22毫米，架子长：325毫米 | 个
230523 | 23 | 架式双眼环螺旋卸扣（镀锌） | 螺杆直径：25毫米，架子长：350毫米 | 个
230524 | 23 | 架式双眼环螺旋卸扣（镀锌） | 螺杆直径：32毫米，架子长：400毫米 | 个
230525 | 23 | 架式双眼环螺旋卸扣（镀锌） | 螺杆直径：38毫米，架子长：450毫米 | 个
230526 | 23 | 架式双眼环螺旋卸扣（镀锌） | 螺杆直径：44毫米，架子长：500毫米 | 个
230527 | 23 | 架式双眼环螺旋卸扣（镀锌） | 螺杆直径：50毫米，架子长：550毫米
230531 | 23 | 架式单眼单钩松紧螺旋扣（黑皮） | 螺杆直径：6毫米，架子长：100毫米 | 个
230532 | 23 | 架式单眼单钩松紧螺旋扣（黑皮） | 螺杆直径：8毫米，架子长：125毫米 | 个
230533 | 23 | 架式单眼单钩松紧螺旋扣（黑皮） | 螺杆直径：9毫米，架子长：150毫米 | 个
230534 | 23 | 架式单眼单钩松紧螺旋扣（黑皮） | 螺杆直径：12毫米，架子长：200毫米 | 个
230535 | 23 | 架式单眼单钩松紧螺旋扣（黑皮） | 螺杆直径：16毫米，架子长：250毫米 | 个
230536 | 23 | 架式单眼单钩松紧螺旋扣（黑皮） | 螺杆直径：19毫米，架子长：300毫米 | 个
230537 | 23 | 架式单眼单钩松紧螺旋扣（黑皮） | 螺杆直径：22毫米，架子长：325毫米 | 个
230538 | 23 | 架式单眼单钩松紧螺旋扣（黑皮） | 螺杆直径：25毫米，架子长：350毫米 | 个
230539 | 23 | 架式单眼单钩松紧螺旋扣（黑皮） | 螺杆直径：32毫米，架子长：400毫米 | 个
230540 | 23 | 架式单眼单钩松紧螺旋扣（黑皮） | 螺杆直径：38毫米，架子长：450毫米 | 个
230541 | 23 | 架式单眼单钩松紧螺旋扣（黑皮） | 螺杆直径：44毫米，架子长：500毫米 | 个
230542 | 23 | 架式单眼单钩松紧螺旋扣（黑皮） | 螺杆直径：50毫米，架子长：550毫米 | 个
230546 | 23 | 单眼单钩螺旋扣（镀锌） | 螺杆直径：6毫米，架子长：100毫米 | 个
230547 | 23 | 单眼单钩螺旋扣（镀锌） | 螺杆直径：8毫米，架子长：125毫米 | 个
230548 | 23 | 单眼单钩螺旋扣（镀锌） | 螺杆直径：9毫米，架子长：150毫米 | 个
230549 | 23 | 单眼单钩螺旋扣（镀锌） | 螺杆直径：12毫米，架子长：200毫米 | 个
230550 | 23 | 单眼单钩螺旋扣（镀锌） | 螺杆直径：16毫米，架子长：250毫米 | 个
230551 | 23 | 单眼单钩螺旋扣（镀锌） | 螺杆直径：19毫米，架子长：300毫米 | 个
230552 | 23 | 单眼单钩螺旋扣（镀锌） | 螺杆直径：22毫米，架子长：325毫米 | 个
230553 | 23 | 单眼单钩螺旋扣（镀锌） | 螺杆直径：25毫米，架子长：350毫米 | 个
230554 | 23 | 单眼单钩螺旋扣（镀锌） | 螺杆直径：32毫米，架子长：400毫米 | 个
230555 | 23 | 单眼单钩螺旋扣（镀锌） | 螺杆直径：38毫米，架子长：450毫米 | 个
230556 | 23 | 单眼单钩螺旋扣（镀锌） | 螺杆直径：44毫米，架子长：500毫米 | 个
230557 | 23 | 单眼单钩螺旋扣（镀锌） | 螺杆直径：50毫米，架子长：550毫米 | 个
230561 | 23 | 双钩螺旋卸扣（黑皮） | 螺杆直径：6毫米，架子长：100毫米 | 个
230562 | 23 | 双钩螺旋卸扣（黑皮） | 螺杆直径：8毫米，架子长：125毫米 | 个
230563 | 23 | 双钩螺旋卸扣（黑皮） | 螺杆直径：9毫米，架子长：150毫米 | 个
230564 | 23 | 双钩螺旋卸扣（黑皮） | 螺杆直径：12毫米，架子长：200毫米 | 个
230565 | 23 | 双钩螺旋卸扣（黑皮） | 螺杆直径：16毫米，架子长：250毫米 | 个
230566 | 23 | 双钩螺旋卸扣（黑皮） | 螺杆直径：19毫米，架子长：300毫米 | 个
230567 | 23 | 双钩螺旋卸扣（黑皮） | 螺杆直径：22毫米，架子长：325毫米 | 个
230568 | 23 | 双钩螺旋卸扣（黑皮） | 螺杆直径：25毫米，架子长：350毫米 | 个
230569 | 23 | 双钩螺旋卸扣（黑皮） | 螺杆直径：32毫米，架子长：400毫米 | 个
230570 | 23 | 双钩螺旋卸扣（黑皮） | 螺杆直径：38毫米，架子长：450毫米 | 个
230571 | 23 | 双钩螺旋卸扣（黑皮） | 螺杆直径：44毫米，架子长：500毫米 | 个
230572 | 23 | 双钩螺旋卸扣（黑皮） | 螺杆直径：50毫米，架子长：550毫米 | 个
230576 | 23 | 双钩螺旋卸扣（镀锌） | 螺杆直径：6毫米，架子长：100毫米 | 个
230577 | 23 | 双钩螺旋卸扣（镀锌） | 螺杆直径：8毫米，架子长：125毫米 | 个
230578 | 23 | 双钩螺旋卸扣（镀锌） | 螺杆直径：9毫米，架子长：150毫米 | 个
230579 | 23 | 双钩螺旋卸扣（镀锌） | 螺杆直径：12毫米，架子长：200毫米 | 个
230580 | 23 | 双钩螺旋卸扣（镀锌） | 螺杆直径：16毫米，架子长：250毫米 | 个
230581 | 23 | 双钩螺旋卸扣（镀锌） | 螺杆直径：19毫米，架子长：300毫米 | 个
230582 | 23 | 双钩螺旋卸扣（镀锌） | 螺杆直径：22毫米，架子长：325毫米 | 个
230583 | 23 | 双钩螺旋卸扣（镀锌） | 螺杆直径：25毫米，架子长：350毫米 | 个
230584 | 23 | 双钩螺旋卸扣（镀锌） | 螺杆直径：32毫米，架子长：400毫米 | 个
230585 | 23 | 双钩螺旋卸扣（镀锌） | 螺杆直径：38毫米，架子长：450毫米 | 个
230586 | 23 | 双钩螺旋卸扣（镀锌） | 螺杆直径：44毫米，架子长：500毫米 | 个
230587 | 23 | 双钩螺旋卸扣（镀锌） | 螺杆直径：50毫米，架子长：550毫米 | 个
230601 | 23 | 双爪螺旋卸扣（黑铁） | 螺杆直径：3/8 英寸，架子长：6 英寸 | 个 | D6号锻钢螺旋卸扣，本体框架两端为六角形。双爪及附件均采用六角头螺栓和螺母。可提供非焊接本色、黑皮或热浸镀锌螺旋卸扣。订货时，请说明是要求镀锌还是黑皮。
230602 | 23 | 双爪螺旋卸扣（黑皮） | 螺杆直径：1/2 英寸，架子长：6 英寸 | 个
230603 | 23 | 双爪螺旋卸扣（黑皮） | 螺杆直径：1/2 英寸，架子长：9 英寸 | 个
230604 | 23 | 双爪螺旋卸扣（黑皮） | 螺杆直径：1/2 英寸，架子长：12 英寸 | 个
230605 | 23 | 双爪螺旋卸扣（黑皮） | 螺杆直径：5/8 英寸，架子长：6 英寸 | 个
230606 | 23 | 双爪螺旋卸扣（黑皮） | 螺杆直径：5/8 英寸，架子长：9 英寸 | 个
230607 | 23 | 双爪螺旋卸扣（黑皮） | 螺杆直径：5/8 英寸，架子长：12 英寸 | 个
230608 | 23 | 双爪螺旋卸扣（黑皮） | 螺杆直径：5/8 英寸，架子长：18 英寸 | 个
230609 | 23 | 双爪螺旋卸扣（黑皮） | 螺杆直径：3/4 英寸，架子长：6 英寸 | 个
230610 | 23 | 双爪螺旋卸扣（黑皮） | 螺杆直径：3/4 英寸，架子长：9 英寸 | 个
230611 | 23 | 双爪螺旋卸扣（黑皮） | 螺杆直径：3/4 英寸，架子长：12 英寸 | 个
230612 | 23 | 双爪螺旋卸扣（黑皮） | 螺杆直径：3/4 英寸，架子长：18 英寸 | 个
230613 | 23 | 双爪螺旋卸扣（黑皮） | 螺杆直径：7/8 英寸，架子长：12 英寸 | 个
230614 | 23 | 双爪螺旋卸扣（黑皮） | 螺杆直径：7/8 英寸，架子长：18 英寸 | 个
230615 | 23 | 双爪螺旋卸扣（黑皮） | 螺杆直径：1 英寸，架子长：6 英寸 | 个
230616 | 23 | 双爪螺旋卸扣（黑皮） | 螺杆直径：1 英寸，架子长：12 英寸 | 个
230617 | 23 | 双爪螺旋卸扣（黑皮） | 螺杆直径：1 英寸，架子长：18 英寸 | 个
230618 | 23 | 双爪螺旋卸扣（黑皮） | 螺杆直径：1 英寸，架子长：24 英寸 | 个
230619 | 23 | 双爪螺旋卸扣（黑皮） | 螺杆直径：1-1/4 英寸，架子长：12 英寸 | 个
230621 | 23 | 双爪螺旋卸扣（镀锌） | 螺杆直径：3/8 英寸，架子长：6 英寸 | 个
230622 | 23 | 双爪螺旋卸扣（镀锌） | 螺杆直径：1/2 英寸，架子长：6 英寸 | 个
230623 | 23 | 双爪螺旋卸扣（镀锌） | 螺杆直径：1/2 英寸，架子长：9 英寸 | 个
230624 | 23 | 双爪螺旋卸扣（镀锌） | 螺杆直径：1/2 英寸，架子长：12 英寸 | 个
230625 | 23 | 双爪螺旋卸扣（镀锌） | 螺杆直径：5/8 英寸，架子长：6 英寸 | 个
230626 | 23 | 双爪螺旋卸扣（镀锌） | 螺杆直径：5/8 英寸，架子长：9 英寸 | 个
230627 | 23 | 双爪螺旋卸扣（镀锌） | 螺杆直径：5/8 英寸，架子长：12 英寸 | 个
230628 | 23 | 双爪螺旋卸扣（镀锌） | 螺杆直径：5/8 英寸，架子长：18 英寸 | 个
230629 | 23 | 双爪螺旋卸扣（镀锌） | 螺杆直径：3/4 英寸，架子长：6 英寸 | 个
230630 | 23 | 双爪螺旋卸扣（镀锌） | 螺杆直径：3/4 英寸，架子长：9 英寸 | 个
230631 | 23 | 双爪螺旋卸扣（镀锌） | 螺杆直径：3/4 英寸，架子长：12 英寸 | 个
230632 | 23 | 双爪螺旋卸扣（镀锌） | 螺杆直径：3/4 英寸，架子长：18 英寸 | 个
230633 | 23 | 双爪螺旋卸扣（镀锌） | 螺杆直径：7/8 英寸，架子长：12 英寸 | 个
230634 | 23 | 双爪螺旋卸扣（镀锌） | 螺杆直径：7/8 英寸，架子长：18 英寸 | 个
230635 | 23 | 双爪螺旋卸扣（镀锌） | 螺杆直径：1 英寸，架子长：6 英寸 | 个
230636 | 23 | 双爪螺旋卸扣（镀锌） | 螺杆直径：1 英寸，架子长：12 英寸 | 个
230637 | 23 | 双爪螺旋卸扣（镀锌） | 螺杆直径：1 英寸，架子长：18 英寸 | 个
230638 | 23 | 双爪螺旋卸扣（镀锌） | 螺杆直径：1 英寸，架子长：24 英寸 | 个
230639 | 23 | 双爪螺旋卸扣（镀锌） | 螺杆直径：1-1/4 英寸，架子长：12 英寸 | 个
230641 | 23 | 单爪单眼环螺旋扣（黑皮） | 螺杆直径：3/8 英寸，架子长：6 英寸 | 个
230642 | 23 | 单爪单眼环螺旋扣（黑皮） | 螺杆直径：1/2 英寸，架子长：6 英寸 | 个
230643 | 23 | 单爪单眼环螺旋扣（黑皮） | 螺杆直径：1/2 英寸，架子长：9 英寸 | 个
230644 | 23 | 单爪单眼环螺旋扣（黑皮） | 螺杆直径：1/2 英寸，架子长：12 英寸 | 个
230645 | 23 | 单爪单眼环螺旋扣（黑皮） | 螺杆直径：5/8 英寸，架子长：6 英寸 | 个
230646 | 23 | 单爪单眼环螺旋扣（黑皮） | 螺杆直径：5/8 英寸，架子长：9 英寸 | 个
230647 | 23 | 单爪单眼环螺旋扣（黑皮） | 螺杆直径：5/8 英寸，架子长：12 英寸 | 个
230648 | 23 | 单爪单眼环螺旋扣（黑皮） | 螺杆直径：5/8 英寸，架子长：18 英寸 | 个
230649 | 23 | 单爪单眼环螺旋扣（黑皮） | 螺杆直径：3/4 英寸，架子长：6 英寸 | 个
230650 | 23 | 单爪单眼环螺旋扣（黑皮） | 螺杆直径：3/4 英寸，架子长：9 英寸 | 个
230651 | 23 | 单爪单眼环螺旋扣（黑皮） | 螺杆直径：3/4 英寸，架子长：12 英寸 | 个
230652 | 23 | 单爪单眼环螺旋扣（黑皮） | 螺杆直径：3/4 英寸，架子长：18 英寸 | 个
230653 | 23 | 单爪单眼环螺旋扣（黑皮） | 螺杆直径：7/8 英寸，架子长：12 英寸 | 个
230654 | 23 | 单爪单眼环螺旋扣（黑皮） | 螺杆直径：7/8 英寸，架子长：18 英寸 | 个
230655 | 23 | 单爪单眼环螺旋扣（黑皮） | 螺杆直径：1 英寸，架子长：6 英寸 | 个
230656 | 23 | 单爪单眼环螺旋扣（黑皮） | 螺杆直径：1 英寸，架子长：12 英寸 | 个
230657 | 23 | 单爪单眼环螺旋扣（黑皮） | 螺杆直径：1 英寸，架子长：18 英寸 | 个
230658 | 23 | 单爪单眼环螺旋扣（黑皮） | 螺杆直径：1 英寸，架子长：24 英寸 | 个
230659 | 23 | 单爪单眼环螺旋扣（黑皮） | 螺杆直径：1-1/4 英寸，架子长：12 英寸 | 个
230661 | 23 | 单爪单眼环螺旋扣（镀锌） | 螺杆直径：3/8 英寸，架子长：6 英寸 | 个
230662 | 23 | 单爪单眼环螺旋扣（镀锌） | 螺杆直径：1/2 英寸，架子长：6 英寸 | 个
230663 | 23 | 单爪单眼环螺旋扣（镀锌） | 螺杆直径：1/2 英寸，架子长：9 英寸 | 个
230664 | 23 | 单爪单眼环螺旋扣（镀锌） | 螺杆直径：1/2 英寸，架子长：12 英寸 | 个
230665 | 23 | 单爪单眼环螺旋扣（镀锌） | 螺杆直径：5/8 英寸，架子长：6 英寸 | 个
230666 | 23 | 单爪单眼环螺旋扣（镀锌） | 螺杆直径：5/8 英寸，架子长：9 英寸 | 个
230667 | 23 | 单爪单眼环螺旋扣（镀锌） | 螺杆直径：5/8 英寸，架子长：12 英寸 | 个
230668 | 23 | 单爪单眼环螺旋扣（镀锌） | 螺杆直径：5/8 英寸，架子长：18 英寸 | 个
230669 | 23 | 单爪单眼环螺旋扣（镀锌） | 螺杆直径：3/4 英寸，架子长：6 英寸 | 个
230670 | 23 | 单爪单眼环螺旋扣（镀锌） | 螺杆直径：3/4 英寸，架子长：9 英寸 | 个
230671 | 23 | 单爪单眼环螺旋扣（镀锌） | 螺杆直径：3/4 英寸，架子长：12 英寸 | 个
230672 | 23 | 单爪单眼环螺旋扣（镀锌） | 螺杆直径：3/4 英寸，架子长：18 英寸 | 个
230673 | 23 | 单爪单眼环螺旋扣（镀锌） | 螺杆直径：7/8 英寸，架子长：12 英寸 | 个
230674 | 23 | 单爪单眼环螺旋扣（镀锌） | 螺杆直径：7/8 英寸，架子长：18 英寸 | 个
230675 | 23 | 单爪单眼环螺旋扣（镀锌） | 螺杆直径：1 英寸，架子长：6 英寸 | 个
230676 | 23 | 单爪单眼环螺旋扣（镀锌） | 螺杆直径：1 英寸，架子长：12 英寸 | 个
230677 | 23 | 单爪单眼环螺旋扣（镀锌） | 螺杆直径：1 英寸，架子长：18 英寸 | 个
230678 | 23 | 单爪单眼环螺旋扣（镀锌） | 螺杆直径：1 英寸，架子长：24 英寸 | 个
230679 | 23 | 单爪单眼环螺旋扣（镀锌） | 螺杆直径：1-1/4 英寸，架子长：12 英寸 | 个
230701 | 23 | 双眼环螺旋卸扣（黑皮） | 螺杆直径：9 毫米，架子长：150毫米 | 个 | 这些螺旋卸扣附件的螺纹部分经过热镀锌。订货时，请说明卸扣类型，如眼环的形式是否为对眼型等，及螺旋卸扣是镀锌还是黑皮。
230702 | 23 | 双眼环螺旋卸扣（黑皮） | 螺杆直径：12 毫米，架子长：200毫米 | 个
230703 | 23 | 双眼环螺旋卸扣（黑皮） | 螺杆直径：16 毫米，架子长：250毫米 | 个
230704 | 23 | 双眼环螺旋卸扣（黑皮） | 螺杆直径：19 毫米，架子长：300毫米 | 个
230705 | 23 | 双眼环螺旋卸扣（黑皮） | 螺杆直径：22 毫米，架子长：330毫米 | 个
230706 | 23 | 双眼环螺旋卸扣（黑皮） | 螺杆直径：25 毫米，架子长：355毫米 | 个
230707 | 23 | 双眼环螺旋卸扣（黑皮） | 螺杆直径：32 毫米，架子长：410毫米 | 个
230708 | 23 | 双眼环螺旋卸扣（黑皮） | 螺杆直径：38 毫米，架子长：450毫米 | 个
230711 | 23 | 双眼环螺旋卸扣（镀锌） | 螺杆直径：9 毫米，架子长：150毫米 | 个
230712 | 23 | 双眼环螺旋卸扣（镀锌） | 螺杆直径：12 毫米，架子长：200毫米 | 个
230713 | 23 | 双眼环螺旋卸扣（镀锌） | 螺杆直径：16 毫米，架子长：250毫米 | 个
230714 | 23 | 双眼环螺旋卸扣（镀锌） | 螺杆直径：19 毫米，架子长：300毫米 | 个
230715 | 23 | 双眼环螺旋卸扣（镀锌） | 螺杆直径：22 毫米，架子长：330毫米 | 个
230716 | 23 | 双眼环螺旋卸扣（镀锌） | 螺杆直径：25 毫米，架子长：355毫米 | 个
230717 | 23 | 双眼环螺旋卸扣（镀锌） | 螺杆直径：32 毫米，架子长：410毫米 | 个
230718 | 23 | 双眼环螺旋卸扣（镀锌） | 螺杆直径：38 毫米，架子长：450毫米 | 个
230721 | 23 | 单钩单眼环螺旋卸扣（黑皮） | 螺杆直径：9 毫米，架子长：150毫米 | 个
230722 | 23 | 单钩单眼环螺旋卸扣（黑皮） | 螺杆直径：12 毫米，架子长：200毫米 | 个
230723 | 23 | 单钩单眼环螺旋卸扣（黑皮） | 螺杆直径：16 毫米，架子长：250毫米 | 个
230724 | 23 | 单钩单眼环螺旋卸扣（黑皮） | 螺杆直径：19 毫米，架子长：300毫米 | 个
230725 | 23 | 单钩单眼环螺旋卸扣（黑皮） | 螺杆直径：22 毫米，架子长：325毫米 | 个
230726 | 23 | 单钩单眼环螺旋卸扣（黑皮） | 螺杆直径：25 毫米，架子长：350毫米 | 个
230727 | 23 | 单钩单眼环螺旋卸扣（黑皮） | 螺杆直径：32 毫米，架子长：400毫米 | 个
230728 | 23 | 单钩单眼环螺旋卸扣（黑皮） | 螺杆直径：38 毫米，架子长：450毫米 | 个
230731 | 23 | 单钩单眼环螺旋卸扣（镀锌） | 螺杆直径：9 毫米，架子长：150毫米 | 个
230732 | 23 | 单钩单眼环螺旋卸扣（镀锌） | 螺杆直径：12 毫米，架子长：200毫米 | 个
230733 | 23 | 单钩单眼环螺旋卸扣（镀锌） | 螺杆直径：16 毫米，架子长：250毫米 | 个
230734 | 23 | 单钩单眼环螺旋卸扣（镀锌） | 螺杆直径：19 毫米，架子长：300毫米 | 个
230735 | 23 | 单钩单眼环螺旋卸扣（镀锌） | 螺杆直径：22 毫米，架子长：325毫米 | 个
230736 | 23 | 单钩单眼环螺旋卸扣（镀锌） | 螺杆直径：25 毫米，架子长：350毫米 | 个
230737 | 23 | 单钩单眼环螺旋卸扣（镀锌） | 螺杆直径：32 毫米，架子长：400毫米 | 个
230738 | 23 | 单钩单眼环螺旋卸扣（镀锌） | 螺杆直径：38 毫米，架子长：450毫米 | 个
230741 | 23 | 双钩螺旋卸扣（黑皮） | 螺杆直径：9 毫米，架子长：150毫米 | 个
230742 | 23 | 双钩螺旋卸扣（黑皮） | 螺杆直径：12 毫米，架子长：200毫米 | 个
230743 | 23 | 双钩螺旋卸扣（黑皮） | 螺杆直径：16 毫米，架子长：250毫米 | 个
230744 | 23 | 双钩螺旋卸扣（黑皮） | 螺杆直径：19 毫米，架子长：300毫米 | 个
230745 | 23 | 双钩螺旋卸扣（黑皮） | 螺杆直径：22 毫米，架子长：330毫米 | 个
230746 | 23 | 双钩螺旋卸扣（黑皮） | 螺杆直径：25 毫米，架子长：355毫米 | 个
230747 | 23 | 双钩螺旋卸扣（黑皮） | 螺杆直径：32 毫米，架子长：410毫米 | 个
230748 | 23 | 双钩螺旋卸扣（黑皮） | 螺杆直径：38 毫米，架子长：450毫米 | 个
230751 | 23 | 双钩螺旋卸扣（镀锌） | 螺杆直径：9 毫米，架子长：150毫米 | 个
230752 | 23 | 双钩螺旋卸扣（镀锌） | 螺杆直径：12 毫米，架子长：200毫米 | 个
230753 | 23 | 双钩螺旋卸扣（镀锌） | 螺杆直径：16 毫米，架子长：250毫米 | 个
230754 | 23 | 双钩螺旋卸扣（镀锌） | 螺杆直径：19 毫米，架子长：300毫米 | 个
230755 | 23 | 双钩螺旋卸扣（镀锌） | 螺杆直径：22 毫米，架子长：330毫米 | 个
230756 | 23 | 双钩螺旋卸扣（镀锌） | 螺杆直径：25 毫米，架子长：355毫米 | 个
230757 | 23 | 双钩螺旋卸扣（镀锌） | 螺杆直径：32 毫米，架子长：410毫米 | 个
230758 | 23 | 双钩螺旋卸扣（镀锌） | 螺杆直径：38 毫米，架子长：450毫米 | 个
230771 | 23 | 甲板捆绑用螺旋扣 | 螺纹直径：32 毫米，里架长：460 毫米，梨形链环直径：22 毫米，重量：18 千克 | 个 | 锻钢制螺旋扣一端为梨形链环，另一端为鹈鹕形钩。
230776 | 23 | 链式扎紧装置 | 安全载荷：0.5 吨，最大拉动距离：1350 毫米，最小钩距：350 毫米，链条直径：φ6.3 毫米，重量：3.7 千克 | 个 | 棘齿型杠杆操作设备，用于扎紧或捆绑管子、测程仪等。
230777 | 23 | 链条型扎紧器 | 安全载荷：1.0 吨，最大拉动距离：1420 毫米，最小钩距：420 毫米，链条直径：φ6.3 毫米，重量：6.0 千克 | 个
230781 | 23 | 舾装松紧螺旋扣 | 缆索直径：14 毫米，紧胀器螺纹：M24，紧胀器长度：350 毫米，安全负荷：2.1 吨，重量：5.97千克 | 个 | 压锻钢制成，一端带固定套环，另一端为螺栓销。材料本色。订货时，请指明与紧胀器一起使用的钢丝绳的直径或周长。
230782 | 23 | 舾装松紧螺旋扣 | 缆索直径：16 毫米，紧胀器螺纹：M27，紧胀器长度：380 毫米，安全负荷：2.6 吨，重量：8.58千克 | 个
230783 | 23 | 舾装松紧螺旋扣 | 缆索直径：18 毫米，紧胀器螺纹：M30，紧胀器长度：420 毫米，安全负荷：3.3 吨，重量：11.6千克 | 个
230784 | 23 | 舾装松紧螺旋扣 | 缆索直径：22毫米 和 22.4 毫米，紧胀器螺纹：M33，紧胀器长度：450 毫米，安全负荷：5.1 吨，重量：14.8千克 | 个
230785 | 23 | 舾装松紧螺旋扣 | 缆索直径：24 毫米，紧胀器螺纹：M39，紧胀器长度：480 毫米，安全负荷：5.9 吨，重量：19.4千克 | 个
230786 | 23 | 舾装松紧螺旋扣 | 缆索直径：26 毫米，紧胀器螺纹：M42，紧胀器长度：500 毫米，安全负荷：6.9 吨，重量：23.9千克 | 个
230787 | 23 | 舾装松紧螺旋扣 | 缆索直径：28 毫米，紧胀器螺纹：M48，紧胀器长度：540 毫米，安全负荷：9.2 吨，重量：30.2千克 | 个
230788 | 23 | 舾装松紧螺旋扣 | 缆索直径：32 毫米，紧胀器螺纹：M48，紧胀器长度：560 毫米，安全负荷：10.5 吨，重量：36.2千克 | 个
230789 | 23 | 舾装松紧螺旋扣 | 缆索直径：34 毫米，紧胀器螺纹：M52，紧胀器长度：590 毫米，安全负荷：11.5 吨，重量：43.2千克 | 个
230790 | 23 | 舾装松紧螺旋扣 | 缆索直径：36 毫米，紧胀器螺纹：M56，紧胀器长度：620 毫米，安全负荷：13 吨，重量：51.1千克 | 个
230791 | 23 | 舾装松紧螺旋扣 | 缆索直径：38 毫米，紧胀器螺纹：M60，紧胀器长度：620 毫米，安全负荷：14.5 吨，重量：59.9千克 | 个
230792 | 23 | 舾装松紧螺旋扣 | 缆索直径：40 毫米，紧胀器螺纹：M64，紧胀器长度：670 毫米，安全负荷：16.5 吨，重量：70.7千克 | 个
230793 | 23 | 舾装松紧螺旋扣 | 缆索直径：42.5 毫米，紧胀器螺纹：M68，紧胀器长度：720 毫米，安全负荷：18.5 吨，重量：93.5千克 | 个
230794 | 23 | 舾装松紧螺旋扣 | 缆索直径：45 毫米，紧胀器螺纹：M68，紧胀器长度：740 毫米，安全负荷：21 吨，重量：105千克 | 个
230795 | 23 | 舾装松紧螺旋扣 | 缆索直径：47.5 毫米，紧胀器螺纹：M76×6，紧胀器长度：770 毫米，安全负荷：23 吨，重量：117千克 | 个
230796 | 23 | 舾装松紧螺旋扣 | 缆索直径：50 毫米，紧胀器螺纹：M76×6，紧胀器长度：780 毫米，安全负荷：25.5 吨，重量：124千克 | 个
230801 | 23 | 标准铸铁钢丝绳卡环（黑皮） | 钢索直径：4.5 毫米，U-型螺栓直径：4.5 毫米 | 个 | 铸铁制成，设计用于将一根钢丝绳安全地锁紧到另一根上。订货时，请指明是需要镀锌还是黑皮卡环。还请指明与卡环一起使用的钢丝绳的直径。
230802 | 23 | 标准铸铁钢丝绳卡环（黑皮） | 钢索直径：6 毫米，U-型螺栓直径：6 毫米 | 个
230803 | 23 | 标准铸铁钢丝绳卡环（黑皮） | 钢索直径：8 毫米，U-型螺栓直径：6 毫米 | 个
230804 | 23 | 标准铸铁钢丝绳卡环（黑皮） | 钢索直径：9 毫米，U-型螺栓直径：8 毫米 | 个
230805 | 23 | 标准铸铁钢丝绳卡环（黑皮） | 钢索直径：12 毫米，U-型螺栓直径：9 毫米 | 个
230806 | 23 | 标准铸铁钢丝绳卡环（黑皮） | 钢索直径：16 毫米，U-型螺栓直径：13 毫米 | 个
230807 | 23 | 标准铸铁钢丝绳卡环（黑皮） | 钢索直径：19 毫米，U-型螺栓直径：13 毫米 | 个
230808 | 23 | 标准铸铁钢丝绳卡环（黑皮） | 钢索直径：22 毫米，U-型螺栓直径：16 毫米 | 个
230809 | 23 | 标准铸铁钢丝绳卡环（黑皮） | 钢索直径：25 毫米，U-型螺栓直径：16 毫米 | 个
230810 | 23 | 标准铸铁钢丝绳卡环（黑皮） | 钢索直径：28 毫米，U-型螺栓直径：19 毫米 | 个
230811 | 23 | 标准铸铁钢丝绳卡环（黑皮） | 钢索直径：32 毫米，U-型螺栓直径：19 毫米 | 个
230812 | 23 | 标准铸铁钢丝绳卡环（黑皮） | 钢索直径：38 毫米，U-型螺栓直径：22 毫米 | 个
230813 | 23 | 标准铸铁钢丝绳卡环（黑皮） | 钢索直径：44 毫米，U-型螺栓直径：25 毫米 | 个
230814 | 23 | 标准铸铁钢丝绳卡环（黑皮） | 钢索直径：50 毫米，U-型螺栓直径：25 毫米 | 个
230816 | 23 | 标准铸铁钢丝绳卡环（镀锌） | 钢索直径：4.5 毫米，U-型螺栓直径：4.5 毫米 | 个
230817 | 23 | 标准铸铁钢丝绳卡环（镀锌） | 钢索直径：6 毫米，U-型螺栓直径：6 毫米 | 个
230818 | 23 | 标准铸铁钢丝绳卡环（镀锌） | 钢索直径：8 毫米，U-型螺栓直径：6 毫米 | 个
230819 | 23 | 标准铸铁钢丝绳卡环（镀锌） | 钢索直径：9 毫米，U-型螺栓直径：8 毫米 | 个
230820 | 23 | 标准铸铁钢丝绳卡环（镀锌） | 钢索直径：12 毫米，U-型螺栓直径：9 毫米 | 个
230821 | 23 | 标准铸铁钢丝绳卡环（镀锌） | 钢索直径：16 毫米，U-型螺栓直径：13 毫米 | 个
230822 | 23 | 标准铸铁钢丝绳卡环（镀锌） | 钢索直径：19 毫米，U-型螺栓直径：13 毫米 | 个
230823 | 23 | 标准铸铁钢丝绳卡环（镀锌） | 钢索直径：22 毫米，U-型螺栓直径：16 毫米 | 个
230824 | 23 | 标准铸铁钢丝绳卡环（镀锌） | 钢索直径：25 毫米，U-型螺栓直径：16 毫米 | 个
230825 | 23 | 标准铸铁钢丝绳卡环（镀锌） | 钢索直径：32 毫米，U-型螺栓直径：19 毫米 | 个
230826 | 23 | 标准铸铁钢丝绳卡环（镀锌） | 钢索直径：32 毫米，U-型螺栓直径：19 毫米 | 个
230827 | 23 | 标准铸铁钢丝绳卡环（镀锌） | 钢索直径：38 毫米，U-型螺栓直径：22 毫米 | 个
230828 | 23 | 标准铸铁钢丝绳卡环（镀锌） | 钢索直径：44 毫米，U-型螺栓直径：25 毫米 | 个
230829 | 23 | 标准铸铁钢丝绳卡环（镀锌） | 钢索直径：50 毫米，U-型螺栓直径：25 毫米 | 个
230831 | 23 | 可锻铸铁钢丝绳卡环（黑皮） | 钢索直径：1/8 英寸，U-型螺栓直径：3/16 英寸 | 个 | 用可锻铸铁制成，带绳槽，可以把钢丝绳牢固地连接在一起。
230832 | 23 | 可锻铸铁钢丝绳卡环（黑皮） | 钢索直径：3/16 英寸，U-型螺栓直径：3/16 英寸 | 个
230833 | 23 | 可锻铸铁钢丝绳卡环（黑皮） | 钢索直径：1/8 英寸，U-型螺栓直径：1/4 英寸 | 个
230834 | 23 | 可锻铸铁钢丝绳卡环（黑皮） | 钢索直径：1/4 英寸，U-型螺栓直径：5/16 英寸 | 个
230835 | 23 | 可锻铸铁钢丝绳卡环（黑皮） | 钢索直径：5/16 英寸，U-型螺栓直径：3/16 英寸 | 个
230836 | 23 | 可锻铸铁钢丝绳卡环（黑铁） | 钢索直径：3/8 英寸，U-型螺栓直径：3/8 英寸 | 个
230837 | 23 | 可锻铸铁钢丝绳卡环（黑皮） | 钢索直径：7/16 英寸，U-型螺栓直径：3/8 英寸 | 个
230838 | 23 | 可锻铸铁钢丝绳卡环（黑皮） | 钢索直径：1/2 英寸，U-型螺栓直径：7/16 英寸 | 个
230839 | 23 | 可锻铸铁钢丝绳卡环（黑皮） | 钢索直径：9/16 英寸，U-型螺栓直径：1/2 英寸 | 个
230840 | 23 | 可锻铸铁钢丝绳卡环（黑皮） | 钢索直径：3/4 英寸，U-型螺栓直径：9/16 英寸 | 个
230841 | 23 | 可锻铸铁钢丝绳卡环（黑皮） | 钢索直径：7/8 英寸，U-型螺栓直径：5/8 英寸 | 个
230842 | 23 | 可锻铸铁钢丝绳卡环（黑皮） | 钢索直径：1 英寸，U-型螺栓直径：5/8 英寸 | 个
230846 | 23 | 可锻铸铁钢丝绳卡环（镀锌） | 钢索直径：1/8 英寸，U-型螺栓直径：3/16 英寸 | 个
230847 | 23 | 可锻铸铁钢丝绳卡环（镀锌） | 钢索直径：3/16 英寸，U-型螺栓直径：3/16 英寸 | 个
230848 | 23 | 可锻铸铁钢丝绳卡环（镀锌） | 钢索直径：1/8 英寸，U-型螺栓直径：1/4 英寸 | 个
230849 | 23 | 可锻铸铁钢丝绳卡环（镀锌） | 钢索直径：1/4 英寸，U-型螺栓直径：5/16 英寸 | 个
230850 | 23 | 可锻铸铁钢丝绳卡环（镀锌） | 钢索直径：5/16 英寸，U-型螺栓直径：3/16 英寸 | 个
230851 | 23 | 可锻铸铁钢丝绳卡环（镀锌） | 钢索直径：3/8 英寸，U-型螺栓直径：3/8 英寸 | 个
230852 | 23 | 可锻铸铁钢丝绳卡环（镀锌） | 钢索直径：7/16 英寸，U-型螺栓直径：3/8 英寸 | 个
230853 | 23 | 可锻铸铁钢丝绳卡环（镀锌） | 钢索直径：1/2 英寸，U-型螺栓直径：7/16 英寸 | 个
230854 | 23 | 可锻铸铁钢丝绳卡环（镀锌） | 钢索直径：9/16 英寸，U-型螺栓直径：1/2 英寸 | 个
230855 | 23 | 可锻铸铁钢丝绳卡环（镀锌） | 钢索直径：3/4 英寸，U-型螺栓直径：9/16 英寸 | 个
230856 | 23 | 可锻铸铁钢丝绳卡环（镀锌） | 钢索直径：7/8 英寸，U-型螺栓直径：5/8 英寸 | 个
230857 | 23 | 可锻铸铁钢丝绳卡环（镀锌） | 钢索直径：1 英寸，U-型螺栓直径：5/8 英寸 | 个
230861 | 23 | 压锻钢钢丝绳卡环（FR-型，镀锌） | 钢索直径：8 毫米，U-型螺栓直径：M8 | 个 | 底部特别设计有锥形翼，以确保牢固和紧密地卡住钢丝绳。
230862 | 23 | 压锻钢钢丝绳卡环（FR-型，镀锌） | 钢索直径：10 毫米，U-型螺栓直径：M10 | 个
230863 | 23 | 压锻钢钢丝绳卡环（FR-型，镀锌） | 钢索直径：12 毫米，U-型螺栓直径：M12 | 个
230864 | 23 | 压锻钢钢丝绳卡环（FR-型，镀锌） | 钢索直径：14 毫米，U-型螺栓直径：M12 | 个
230865 | 23 | 压锻钢钢丝绳卡环（FR-型，镀锌） | 钢索直径：16 毫米，U-型螺栓直径：M14 | 个
230866 | 23 | 压锻钢钢丝绳卡环（FR-型，镀锌） | 钢索直径：18 毫米，U-型螺栓直径：M14 | 个
230867 | 23 | 压锻钢钢丝绳卡环（FR-型，镀锌） | 钢索直径：20-22 毫米，U-型螺栓直径：M18 | 个
230868 | 23 | 压锻钢钢丝绳卡环（FR-型，镀锌） | 钢索直径：24-25 毫米，U-型螺栓直径：M20 | 个
230869 | 23 | 压锻钢钢丝绳卡环（FR-型，镀锌） | 钢索直径：26-28 毫米，U-型螺栓直径：M22 | 个
230870 | 23 | 压锻钢钢丝绳卡环（FR-型，镀锌） | 钢索直径：30-32 毫米，U-型螺栓直径：M22 | 个
230871 | 23 | 压锻钢钢丝绳卡环（FR-型，镀锌） | 钢索直径：33-38 毫米，U-型螺栓直径：M27 | 个
230872 | 23 | 压锻钢钢丝绳卡环（FR-型，镀锌） | 钢索直径：40-45 毫米，U-型螺栓直径：M30 | 个
230873 | 23 | 压锻钢钢丝绳卡环（FR-型，镀锌） | 钢索直径：47-50 毫米，U-型螺栓直径：M33 | 个
230876 | 23 | 锻钢钢丝绳夹头（镀锌） | 钢索直径：8 毫米，U-型螺栓直径：M8 | 个
230877 | 23 | 锻钢钢丝绳夹头（镀锌） | 钢索直径：10 毫米，U-型螺栓直径：M10 | 个
230878 | 23 | 锻钢钢丝绳夹头（镀锌） | 钢索直径：12 毫米，U-型螺栓直径：M12 | 个
230879 | 23 | 锻钢钢丝绳夹头（镀锌） | 钢索直径：14 毫米，U-型螺栓直径：M12 | 个
230880 | 23 | 锻钢钢丝绳夹头（镀锌） | 钢索直径：16 毫米，U-型螺栓直径：M14 | 个
230881 | 23 | 锻钢钢丝绳夹头（镀锌） | 钢索直径：18 毫米，U-型螺栓直径：M14 | 个
230882 | 23 | 锻钢钢丝绳夹头（镀锌） | 钢索直径：20-22 毫米，U-型螺栓直径：M18 | 个
230883 | 23 | 锻钢钢丝绳夹头（镀锌） | 钢索直径：24-25 毫米，U-型螺栓直径：M20 | 个
230884 | 23 | 锻钢钢丝绳夹头（镀锌） | 钢索直径：26-28 毫米，U-型螺栓直径：M22 | 个
230885 | 23 | 锻钢钢丝绳夹头（镀锌） | 钢索直径：30-32 毫米，U-型螺栓直径：M22 | 个
230886 | 23 | 锻钢钢丝绳夹头（镀锌） | 钢索直径：33-38 毫米，U-型螺栓直径：M27 | 个
230887 | 23 | 锻钢钢丝绳夹头（镀锌） | 钢索直径：40-45 毫米，U-型螺栓直径：M30 | 个
230888 | 23 | 锻钢钢丝绳夹头（镀锌） | 钢索直径：47-50 毫米，U-型螺栓直径：M33 | 个
230901 | 23 | 钢丝绳套环（A-型，镀锌） | 钢索直径：6.3毫米，套环长 L：45毫米，套环外边直径 D：32毫米，套环厚 B：9 毫米 | 个 | 锻钢制镀锌套环，用于裸钢丝绳。订货时，请指明与该套环一起使用的钢丝绳的直径。
230902 | 23 | 钢丝绳套环（A-型，镀锌） | 钢索直径：8毫米，套环长 L：59毫米，套环外边直径 D：41毫米，套环厚 B：10 毫米 | 个
230903 | 23 | 钢丝绳套环（A-型，镀锌） | 钢索直径：9毫米，套环长 L：65毫米，套环外边直径 D：45毫米，套环厚 B：11 毫米 | 个
230904 | 23 | 钢丝绳套环（A-型，镀锌） | 钢索直径：10毫米，套环长 L：72毫米，套环外边直径 D：50毫米，套环厚 B：13 毫米 | 个
230905 | 23 | 钢丝绳套环（A-型，镀锌） | 钢索直径：12.5毫米，套环长 L：86毫米，套环外边直径 D：60毫米，套环厚 B：16 毫米 | 个
230906 | 23 | 钢丝绳套环（A-型，镀锌） | 钢索直径：14毫米，套环长 L：96毫米，套环外边直径 D：66毫米，套环厚 B：17 毫米 | 个
230907 | 23 | 钢丝绳套环（A-型，镀锌） | 钢索直径：16毫米，套环长 L：110毫米，套环外边直径 D：76毫米，套环厚 B：20 毫米 | 个
230908 | 23 | 钢丝绳套环（A-型，镀锌） | 钢索直径：18毫米，套环长 L：118毫米，套环外边直径 D：80毫米，套环厚 B：22 毫米 | 个
230909 | 23 | 钢丝绳套环（A-型，镀锌） | 钢索直径：20毫米，套环长 L：134毫米，套环外边直径 D：91毫米，套环厚 B：24 毫米 | 个
230910 | 23 | 钢丝绳套环（A-型，镀锌） | 钢索直径：22.4毫米，套环长 L：149毫米，套环外边直径 D：102毫米，套环厚 B：28 毫米 | 个
230911 | 23 | 钢丝绳套环（A-型，镀锌） | 索直径：24毫米，套环长 L：162毫钢米，套环外边直径 D：110毫米，套环厚 B：29 毫米 | 个
230912 | 23 | 钢丝绳套环（A-型，镀锌） | 钢索直径：25毫米，套环长 L：172毫米，套环外边直径 D：118毫米，套环厚 B：31 毫米 | 个
230913 | 23 | 钢丝绳套环（A-型，镀锌） | 钢索直径：28毫米，套环长 L：186毫米，套环外边直径 D：129毫米，套环厚 B：33 毫米 | 个
230914 | 23 | 钢丝绳套环（A-型，镀锌） | 钢索直径：30毫米，套环长 L：198毫米，套环外边直径 D：135毫米，套环厚 B：35 毫米 | 个
230915 | 23 | 钢丝绳套环（A-型，镀锌） | 钢索直径：31.5毫米，套环长 L：210毫米，套环外边直径 D：144毫米，套环厚 B：38 毫米 | 个
230916 | 23 | 钢丝绳套环（A-型，镀锌） | 钢索直径：33.5毫米，套环长 L：224毫米，套环外边直径 D：155毫米，套环厚 B：40 毫米 | 个
230917 | 23 | 钢丝绳套环（A-型，镀锌） | 钢索直径：35.5毫米，套环长 L：235毫米，套环外边直径 D：160毫米，套环厚 B：42 毫米 | 个
230918 | 23 | 钢丝绳套环（A-型，镀锌） | 钢索直径：37.5毫米，套环长 L：249毫米，套环外边直径 D：171毫米，套环厚 B：44 毫米 | 个
230919 | 23 | 钢丝绳套环（A-型，镀锌） | 钢索直径：40毫米，套环长 L：262毫米，套环外边直径 D：180毫米，套环厚 B：46 毫米 | 个
230920 | 23 | 钢丝绳套环（A-型，镀锌） | 钢索直径：42.5毫米，套环长 L：277毫米，套环外边直径 D：189毫米，套环厚 B：51 毫米 | 个
230921 | 23 | 钢丝绳套环（A-型，镀锌） | 钢索直径：45毫米，套环长 L：290毫米，套环外边直径 D：200毫米，套环厚 B：53 毫米 | 个
230922 | 23 | 钢丝绳套环（A-型，镀锌） | 钢索直径：47.5毫米，套环长 L：312毫米，套环外边直径 D：214毫米，套环厚 B：56 毫米 | 个
230923 | 23 | 钢丝绳套环（A-型，镀锌） | 钢索直径：50毫米，套环长 L：322毫米，套环外边直径 D：224毫米，套环厚 B：58 毫米 | 个
230924 | 23 | 钢丝绳套环（A-型，镀锌） | 钢索直径：53毫米，套环长 L：345毫米，套环外边直径 D：240毫米，套环厚 B：63 毫米 | 个
230925 | 23 | 钢丝绳套环（A-型，镀锌） | 钢索直径：56毫米，套环长 L：358毫米，套环外边直径 D：248毫米，套环厚 B：66 毫米 | 个
230926 | 23 | 钢丝绳套环（A-型，镀锌） | 钢索直径：60毫米，套环长 L：396毫米，套环外边直径 D：274毫米，套环厚 B：70 毫米 | 个
230927 | 23 | 钢丝绳套环（A-型，镀锌） | 钢索直径：63毫米，套环长 L：406毫米，套环外边直径 D：281毫米，套环厚 B：73 毫米 | 个
230941 | 23 | 钢质马尼拉棕绳套环（C-型，镀锌） | 钢索直径：10毫米，套环长 L：24毫米，套环外边直径 D：28毫米，套环厚 B：13 毫米 | 个 | 锻钢镀锌“C”型套环，用于马尼拉绳。订货时，请指明与该套环一起使用的绳索的直径。
230942 | 23 | 钢质马尼拉棕绳套环（C-型，镀锌） | 钢索直径：12毫米，套环长 L：42毫米，套环外边直径 D：34毫米，套环厚 B：15 毫米 | 个
230943 | 23 | 钢质马尼拉棕绳套环（C-型，镀锌） | 钢索直径：14毫米，套环长 L：48毫米，套环外边直径 D：38毫米，套环厚 B：17 毫米 | 个
230944 | 23 | 钢质马尼拉棕绳套环（C-型，镀锌） | 钢索直径：16毫米，套环长 L：53毫米，套环外边直径 D：42毫米，套环厚 B：19 毫米 | 个
230945 | 23 | 钢质马尼拉棕绳套环（C-型，镀锌） | 钢索直径：18毫米，套环长 L：60毫米，套环外边直径 D：50毫米，套环厚 B：21 毫米 | 个
230946 | 23 | 钢质马尼拉棕绳套环（C-型，镀锌） | 钢索直径：20毫米，套环长 L：69毫米，套环外边直径 D：55毫米，套环厚 B：23 毫米 | 个
230947 | 23 | 钢质马尼拉棕绳套环（C-型，镀锌） | 钢索直径：10毫米，套环长 L：24毫米，套环外边直径 D：28毫米，套环厚 B：13 毫米 | 个
230948 | 23 | 钢质马尼拉棕绳套环（C-型，镀锌） | 钢索直径：10毫米，套环长 L：24毫米，套环外边直径 D：28毫米，套环厚 B：13 毫米 | 个
230949 | 23 | 钢质马尼拉棕绳套环（C-型，镀锌） | 钢索直径：10毫米，套环长 L：24毫米，套环外边直径 D：28毫米，套环厚 B：13 毫米 | 个
230950 | 23 | 钢质马尼拉棕绳套环（C-型，镀锌） | 钢索直径：10毫米，套环长 L：24毫米，套环外边直径 D：28毫米，套环厚 B：13 毫米 | 个
230951 | 23 | 钢质马尼拉棕绳套环（C-型，镀锌） | 钢索直径：10毫米，套环长 L：24毫米，套环外边直径 D：28毫米，套环厚 B：13 毫米 | 个
230952 | 23 | 钢质马尼拉棕绳套环（C-型，镀锌） | 钢索直径：10毫米，套环长 L：24毫米，套环外边直径 D：28毫米，套环厚 B：13 毫米 | 个
230953 | 23 | 钢质马尼拉棕绳套环（C-型，镀锌） | 钢索直径：10毫米，套环长 L：24毫米，套环外边直径 D：28毫米，套环厚 B：13 毫米 | 个
230954 | 23 | 钢质马尼拉棕绳套环（C-型，镀锌） | 钢索直径：10毫米，套环长 L：24毫米，套环外边直径 D：28毫米，套环厚 B：13 毫米 | 个
230955 | 23 | 钢质马尼拉棕绳套环（C-型，镀锌） | 钢索直径：10毫米，套环长 L：24毫米，套环外边直径 D：28毫米，套环厚 B：13 毫米 | 个
230956 | 23 | 钢质马尼拉棕绳套环（C-型，镀锌） | 钢索直径：10毫米，套环长 L：24毫米，套环外边直径 D：28毫米，套环厚 B：13 毫米 | 个
230971 | 23 | 钢质马尼拉棕绳圆套环（D-型，镀锌） | 钢索直径：8毫米，套环外径 D：22毫米，套环内径 D1：12毫米，套环厚 B：11 毫米 | 个 | 用于马尼拉绳的“D”型套环。镀锌锻钢制成。订货时，请指明与该套环一起使用的绳索的直径。
230972 | 23 | 钢质马尼拉棕绳圆套环（D-型，镀锌） | 钢索直径：10毫米，套环外径 D：28毫米，套环内径 D1：16毫米，套环厚 B：13 毫米 | 个
230973 | 23 | 钢质马尼拉棕绳圆套环（D-型，镀锌） | 钢索直径：12毫米，套环外径 D：34毫米，套环内径 D1：18毫米，套环厚 B：15 毫米 | 个
230974 | 23 | 钢质马尼拉棕绳圆套环（D-型，镀锌） | 钢索直径：14毫米，套环外径 D：38毫米，套环内径 D1：20毫米，套环厚 B：17 毫米 | 个
230975 | 23 | 钢质马尼拉棕绳圆套环（D-型，镀锌） | 钢索直径：16毫米，套环外径 D：42毫米，套环内径 D1：23毫米，套环厚 B：19 毫米 | 个
230976 | 23 | 钢质马尼拉棕绳圆套环（D-型，镀锌） | 钢索直径：18毫米，套环外径 D：50毫米，套环内径 D1：26毫米，套环厚 B：21 毫米 | 个
230977 | 23 | 钢质马尼拉棕绳圆套环（D-型，镀锌） | 钢索直径：20毫米，套环外径 D：55毫米，套环内径 D1：28毫米，套环厚 B：23 毫米 | 个
230978 | 23 | 钢质马尼拉棕绳圆套环（D-型，镀锌） | 钢索直径：22毫米，套环外径 D：60毫米，套环内径 D1：30毫米，套环厚 B：25 毫米 | 个
230979 | 23 | 钢质马尼拉棕绳圆套环（D-型，镀锌） | 索直径：24毫米，套环外径 D：65毫钢米，套环内径 D1：34毫米，套环厚 B：27 毫米 | 个
230980 | 23 | 钢质马尼拉棕绳圆套环（D-型，镀锌） | 索直径：26毫米，套环外径 D：70毫钢米，套环内径 D1：36毫米，套环厚 B：30 毫米 | 个
230981 | 23 | 钢质马尼拉棕绳圆套环（D-型，镀锌） | 钢索直径：28毫米，套环外径 D：75毫米，套环内径 D1：40毫米，套环厚 B：32 毫米 | 个
230982 | 23 | 钢质马尼拉棕绳圆套环（D-型，镀锌） | 钢索直径：30毫米，套环外径 D：80毫米，套环内径 D1：42毫米，套环厚 B：34 毫米 | 个
230983 | 23 | 钢质马尼拉棕绳圆套环（D-型，镀锌） | 钢索直径：32毫米，套环外径 D：85毫米，套环内径 D1：44毫米，套环厚 B：36 毫米 | 个
230984 | 23 | 钢质马尼拉棕绳圆套环（D-型，镀锌） | 钢索直径：35毫米，套环外径 D：92毫米，套环内径 D1：48毫米，套环厚 B：41 毫米 | 个
230985 | 23 | 钢质马尼拉棕绳圆套环（D-型，镀锌） | 钢索直径：40毫米，套环外径 D：105毫米，套环内径 D1：55毫米，套环厚 B：46 毫米 | 个
231001 | 23 | 吊货钢丝绳夹头（重型） | 钢索直径：20 毫米(6×24丝)，安全负荷：0.5 吨，蝶形螺母额定扭力：400千克力/厘米，自重：3.46千克 | 个 | 碳钢制成，用于顶索。当顶索被紧固到系索耳或类似装置时，用作临时固定装置。
231002 | 23 | 吊货钢丝绳夹头（重型） | 钢索直径：22.4 毫米(6×24丝)，安全负荷：0.5 吨，蝶形螺母额定扭力：400千克力/厘米，自重：3.46千克 | 个
231003 | 23 | 吊货钢丝绳夹头（重型） | 钢索直径：20 毫米(6×24丝)，安全负荷：0.5 吨，蝶形螺母额定扭力：400千克力/厘米，自重：3.46千克 | 个
231004 | 23 | 吊货钢丝绳夹头（重型） | 钢索直径：22.4 毫米(6×24丝)，安全负荷：0.5 吨，蝶形螺母额定扭力：400千克力/厘米，自重：3.46千克 | 个
231005 | 23 | 吊货钢丝绳夹头（重型） | 钢索直径：25 毫米(6×24丝)，安全负荷：0.5 吨，蝶形螺母额定扭力：400千克力/厘米，自重：3.46千克 | 个
231011 | 23 | 吊货钢丝绳夹头（轻型） | 钢索直径：14毫米(6×24丝)，最大工作负荷：0.4 吨，试验负荷：0.8吨 | 个
231012 | 23 | 吊货钢丝绳夹头（轻型） | 钢索直径：16毫米(6×24丝)，最大工作负荷：0.4 吨，试验负荷：0.8吨 | 个
231013 | 23 | 吊货钢丝绳夹头（轻型） | 钢索直径：18毫米(6×24丝)，最大工作负荷：0.4 吨，试验负荷：0.8吨 | 个
231051 | 23 | 钢丝套（开式） | 钢丝绳直径：16毫米，钢丝绳孔：20毫米，套全长：193毫米 | 个 | 碳钢压锻而成的本色钢丝套，用于船舶桅杆、柱子等上面的固定钢丝绳。
231052 | 23 | 钢丝套（开式） | 钢丝绳直径：18毫米，钢丝绳孔：23毫米，套全长：210毫米 | 个
231053 | 23 | 钢丝套（开式） | 钢丝绳直径：20毫米，钢丝绳孔：25毫米，套全长：227毫米 | 个
231054 | 23 | 钢丝套（开式） | 钢丝绳直径：22.4毫米，钢丝绳孔：30毫米，套全长：245毫米 | 个
231055 | 23 | 钢丝套（开式） | 钢丝绳直径：24毫米，钢丝绳孔：32毫米，套全长：262毫米 | 个
231056 | 23 | 钢丝套（开式） | 钢丝绳直径：25毫米，钢丝绳孔：33毫米，套全长：281毫米 | 个
231057 | 23 | 钢丝套（开式） | 钢丝绳直径：28毫米，钢丝绳孔：36毫米，套全长：298毫米 | 个
231058 | 23 | 钢丝套（开式） | 钢丝绳直径：30毫米，钢丝绳孔：38毫米，套全长：316毫米 | 个
231059 | 23 | 钢丝套（开式） | 钢丝绳直径：31.5毫米，钢丝绳孔：40毫米，套全长：335毫米 | 个
231060 | 23 | 钢丝套（开式） | 钢丝绳直径：33.5毫米，钢丝绳孔：42毫米，套全长：353毫米 | 个
231061 | 23 | 钢丝套（开式） | 钢丝绳直径：35.5毫米，钢丝绳孔：44毫米，套全长：373毫米 | 个
231062 | 23 | 钢丝套（开式） | 钢丝绳直径：37.2毫米，钢丝绳孔：47毫米，套全长：392毫米 | 个
231063 | 23 | 钢丝套（开式） | 钢丝绳直径：40毫米，钢丝绳孔：49毫米，套全长：413毫米 | 个
231064 | 23 | 钢丝套（开式） | 钢丝绳直径：42.5毫米，钢丝绳孔：52毫米，套全长：434毫米 | 个
231065 | 23 | 钢丝套（开式） | 钢丝绳直径：45毫米，钢丝绳孔：54毫米，套全长：474毫米 | 个
231066 | 23 | 钢丝套（开式） | 钢丝绳直径：47.5毫米，钢丝绳孔：57毫米，套全长：494毫米 | 个
231067 | 23 | 钢丝套（开式） | 钢丝绳直径：50毫米，钢丝绳孔：60毫米，套全长：516毫米 | 个
231068 | 23 | 钢丝套（开式） | 钢丝绳直径：53毫米，钢丝绳孔：63毫米，套全长：536毫米 | 个
231069 | 23 | 钢丝套（开式） | 钢丝绳直径：56毫米，钢丝绳孔：66毫米，套全长：567毫米 | 个
231070 | 23 | 钢丝套（开式） | 钢丝绳直径：60毫米，钢丝绳孔：70毫米，套全长：619毫米 | 个
231071 | 23 | 钢丝套（开式） | 钢丝绳直径：63毫米，钢丝绳孔：74毫米，套全长：641毫米 | 个
231076 | 23 | 钢丝套（闭式） | 钢丝绳直径：16毫米，钢丝绳孔：20毫米，套全长：193毫米 | 个
231077 | 23 | 钢丝套（闭式） | 钢丝绳直径：18毫米，钢丝绳孔：23毫米，套全长：210毫米 | 个
231078 | 23 | 钢丝套（闭式） | 钢丝绳直径：20毫米，钢丝绳孔：25毫米，套全长：227毫米 | 个
231079 | 23 | 钢丝套（闭式） | 钢丝绳直径：22.4毫米，钢丝绳孔：30毫米，套全长：245毫米 | 个
231080 | 23 | 钢丝套（闭式） | 钢丝绳直径：24毫米，钢丝绳孔：32毫米，套全长：262毫米 | 个
231081 | 23 | 钢丝套（闭式） | 钢丝绳直径：25毫米，钢丝绳孔：33毫米，套全长：281毫米 | 个
231082 | 23 | 钢丝套（闭式） | 钢丝绳直径：28毫米，钢丝绳孔：36毫米，套全长：298毫米 | 个
231083 | 23 | 钢丝套（闭式） | 钢丝绳直径：30毫米，钢丝绳孔：38毫米，套全长：316毫米 | 个
231084 | 23 | 钢丝套（闭式） | 钢丝绳直径：31.5毫米，钢丝绳孔：40毫米，套全长：335毫米 | 个
231085 | 23 | 钢丝套（闭式） | 钢丝绳直径：33.5毫米，钢丝绳孔：42毫米，套全长：353毫米 | 个
231086 | 23 | 钢丝套（闭式） | 钢丝绳直径：35.5毫米，钢丝绳孔：44毫米，套全长：373毫米 | 个
231087 | 23 | 钢丝套（闭式） | 钢丝绳直径：37.2毫米，钢丝绳孔：47毫米，套全长：392毫米 | 个
231088 | 23 | 钢丝套（闭式） | 钢丝绳直径：40毫米，钢丝绳孔：49毫米，套全长：413毫米 | 个
231089 | 23 | 钢丝套（闭式） | 钢丝绳直径：42.5毫米，钢丝绳孔：52毫米，套全长：434毫米 | 个
231090 | 23 | 钢丝套（闭式） | 钢丝绳直径：45毫米，钢丝绳孔：54毫米，套全长：474毫米 | 个
231091 | 23 | 钢丝套（闭式） | 钢丝绳直径：47.5毫米，钢丝绳孔：57毫米，套全长：494毫米 | 个
231092 | 23 | 钢丝套（闭式） | 钢丝绳直径：50毫米，钢丝绳孔：60毫米，套全长：516毫米 | 个
231093 | 23 | 钢丝套（闭式） | 钢丝绳直径：53毫米，钢丝绳孔：63毫米，套全长：536毫米 | 个
231094 | 23 | 钢丝套（闭式） | 钢丝绳直径：56毫米，钢丝绳孔：66毫米，套全长：567毫米 | 个
231095 | 23 | 钢丝套（闭式） | 钢丝绳直径：60毫米，钢丝绳孔：70毫米，套全长：619毫米 | 个
231096 | 23 | 钢丝套（闭式） | 钢丝绳直径：63毫米，钢丝绳孔：74毫米，套全长：641毫米 | 个
231101 | 23 | 普通无档链环(长环) | 链直径D：6毫米，链环长：36毫米，链环外缘宽：21毫米，链环内孔宽：9毫米，安全负荷：0.2吨，重量（根）：0.7千克/米 | 个 | 参考日本工业标准F 2106-1988。用于普通用途的电镀辊扎钢链条，如用作防护链或围栏链，或舷梯吊索链。可提供两种类型的链条，长链环型和短链环型。订货时，请指明用米表示的链条的总长度。
231102 | 23 | 普通无档链环(长环) | 链直径D：8毫米，链环长：48毫米，链环外缘宽：28毫米，链环内孔宽：12毫米，安全负荷：0.4吨，重量（根）：1.2千克/米 | 个
231103 | 23 | 普通无档链环(长环) | 链直径D：9毫米，链环长：54毫米，链环外缘宽：32毫米，链环内孔宽：14毫米，安全负荷：0.6吨，重量（根）：1.6千克/米 | 个
231104 | 23 | 普通无档链环(长环) | 链直径D：11毫米，链环长：66毫米，链环外缘宽：39毫米，链环内孔宽：17毫米，安全负荷：0.8吨，重量（根）：2.6千克/米 | 个
231105 | 23 | 普通无档链环(长环) | 链直径D：13毫米，链环长：78毫米，链环外缘宽：46毫米，链环内孔宽：20毫米，安全负荷：1.2吨，重量（根）：3.4千克/米 | 个
231106 | 23 | 普通无档链环(长环) | 链直径D：16毫米，链环长：96毫米，链环外缘宽：56毫米，链环内孔宽：24毫米，安全负荷：1.8吨，重量（根）：5.1千克/米 | 个
231107 | 23 | 普通无档链环(长环) | 链直径D：19毫米，链环长：114毫米，链环外缘宽：67毫米，链环内孔宽：29毫米，安全负荷：2.5吨，重量（根）：7.3千克/米 | 个
231111 | 23 | 普通无档链环(短环) | 链直径D：6毫米，链环长：30毫米，链环外缘宽：21毫米，链环内孔宽：9毫米，安全负荷：0.2吨，重量（根）：0.8千克/米 | 个
231112 | 23 | 普通无档链环(短环) | 链直径D：8毫米，链环长：40毫米，链环外缘宽：28毫米，链环内孔宽：12毫米，安全负荷：0.4吨，重量（根）：1.4千克/米 | 个
231113 | 23 | 普通无档链环(短环) | 链直径D：9毫米，链环长：45毫米，链环外缘宽：32毫米，链环内孔宽：14毫米，安全负荷：0.6吨，重量（根）：1.8千克/米 | 个
231114 | 23 | 普通无档链环(短环) | 链直径D：11毫米，链环长：55毫米，链环外缘宽：39毫米，链环内孔宽：17毫米，安全负荷：0.8吨，重量（根）：2.9千克/米 | 个
231115 | 23 | 普通无档链环(短环) | 链直径D：13毫米，链环长：65毫米，链环外缘宽：46毫米，链环内孔宽：20毫米，安全负荷：1.2吨，重量（根）：4.0千克/米 | 个
231116 | 23 | 普通无档链环(短环) | 链直径D：16毫米，链环长：80毫米，链环外缘宽：56毫米，链环内孔宽：24毫米，安全负荷：1.8吨，重量（根）：5.9千克/米 | 个
231117 | 23 | 普通无档链环(短环) | 链直径D：19毫米，链环长：95毫米，链环外缘宽：67毫米，链环内孔宽：29毫米，安全负荷：2.5吨，重量（根）：8.3千克/米 | 个
231131 | 23 | 止链器（装货用） | 链直径：8毫米，末端链直径：9毫米，卸扣类型：SC 10，安全负荷：0.6 吨，每米链重：3.66千克/米，适用缆绳直径：16~18毫米 | 个 | 参考日本工业标准F3406-1990。链条长度通常为两米，用作货物装卸或船舶停泊用的钢丝绳。一端连有尾绳，另一端连有末端链环和卸扣。
231132 | 23 | 止链器（装货用） | 链直径：10毫米，末端链直径：13毫米，卸扣类型：SC 12，安全负荷：0.8 吨，每米链重：5.44千克/米，适用缆绳直径：16~18毫米 | 个
231135 | 23 | 止链器（系泊用） | 链直径：6毫米，末端链直径：8毫米，卸扣类型：SD 10，安全负荷：0.3 吨，每米链重：2.28千克/米，适用缆绳直径：16毫米 | 个
231136 | 23 | 止链器（系泊用） | 链直径：8毫米，末端链直径：9毫米，卸扣类型：SD 12，安全负荷：0.6 吨，每米链重：3.66千克/米，适用缆绳直径：18毫米 | 个
231137 | 23 | 止链器（系泊用） | 链直径：10毫米，末端链直径：13毫米，卸扣类型：SD 14，安全负荷：0.8 吨，每米链重：5.44千克/米，适用缆绳直径：20~22.4毫米 | 个
231138 | 23 | 止链器（系泊用） | 链直径：12毫米，末端链直径：13毫米，卸扣类型：SD 16，安全负荷：1.0 吨，每米链重：8.24千克/米，适用缆绳直径：24~28毫米 | 个
231139 | 23 | 止链器（系泊用） | 链直径：14毫米，末端链直径：16毫米，卸扣类型：SD 20，安全负荷：1.5 吨，每米链重：10.7千克/米，适用缆绳直径：24~28毫米 | 个
231140 | 23 | 止链器（系泊用） | 链直径：16毫米，末端链直径：19毫米，卸扣类型：SD 22，安全负荷：2.0 吨，每米链重：13.8千克/米，适用缆绳直径：24~28毫米 | 个
231151 | 23 | 连接环（黑皮） | 链直径：8毫米，链环长×宽：40×28 毫米 | 个 | 热处理压锻钢制成。用于通过更换个别段来临时或永久地修复链条。订货时，请指明是需要电镀钢接环还是黑钢接环。
231152 | 23 | 连接环（黑皮） | 链直径：8毫米，链环长×宽：45×32 毫米 | 个
231153 | 23 | 连接环（黑皮） | 链直径：8毫米，链环长×宽：56×38 毫米 | 个
231154 | 23 | 连接环（黑皮） | 链直径：8毫米，链环长×宽：59×42 毫米 | 个
231155 | 23 | 连接环（黑皮） | 链直径：8毫米，链环长×宽：77×54 毫米 | 个
231156 | 23 | 连接环（黑皮） | 链直径：8毫米，链环长×宽：95×65 毫米 | 个
231157 | 23 | 连接环（黑皮） | 链直径：8毫米，链环长×宽：112×75 毫米 | 个
231158 | 23 | 连接环（黑皮） | 链直径：8毫米，链环长×宽：124×88 毫米 | 个
231159 | 23 | 连接环（黑皮） | 链直径：8毫米，链环长×宽：138×97 毫米 | 个
231160 | 23 | 连接环（黑皮） | 链直径：8毫米，链环长×宽：158×113 毫米 | 个
231161 | 23 | 连接环（黑皮） | 链直径：8毫米，链环长×宽：187×135 毫米 | 个
231166 | 23 | 连接环（镀锌） | 链直径：8毫米，链环长×宽：40×28 毫米 | 个
231167 | 23 | 连接环（镀锌） | 链直径：9毫米，链环长×宽：45×32 毫米 | 个
231168 | 23 | 连接环（镀锌） | 链直径：11毫米，链环长×宽：56×38 毫米 | 个
231169 | 23 | 连接环（镀锌） | 链直径：13毫米，链环长×宽：59×42 毫米 | 个
231170 | 23 | 连接环（镀锌） | 链直径：16毫米，链环长×宽：77×54 毫米 | 个
231171 | 23 | 连接环（镀锌） | 链直径：19毫米，链环长×宽：95×65 毫米 | 个
231172 | 23 | 连接环（镀锌） | 链直径：22毫米，链环长×宽：112×75 毫米 | 个
231173 | 23 | 连接环（镀锌） | 链直径：25毫米，链环长×宽：124×88 毫米 | 个
231174 | 23 | 连接环（镀锌） | 链直径：28毫米，链环长×宽：138×97 毫米 | 个
231175 | 23 | 连接环（镀锌） | 链直径：32毫米，链环长×宽：158×113 毫米 | 个
231176 | 23 | 连接环（镀锌） | 链直径：38毫米，链环长×宽：187×135 毫米 | 个
231181 | 23 | 梨形捆扎环(黑皮) | 链直径:22毫米，外型长L：240毫米，外型宽W：130毫米 | 个 | 梨形末端链环，用于链条或捆紧用螺丝扣。锻钢制成，镀锌或本色。直径为22毫米。外部长度为240毫米，外部宽度为130毫米。
231182 | 23 | 梨形捆扎环(镀锌) | 链直径:22毫米，外型长L：240毫米，外型宽W：130毫米 | 个
231191 | 23 | 钢圆环 | 环母材直径：25毫米，环内圆：125毫米，重量：1.82千克/个 | 个 | 平头焊接钢圆环，用于吊货索、吊货钩、链条等。仅提供原始黑钢色一种颜色。
231192 | 23 | 钢圆环 | 环母材直径：28毫米，环内圆：125毫米，重量：2.32千克/个 | 个
231193 | 23 | 钢圆环 | 环母材直径：32毫米，环内圆：125毫米，重量：3.11千克/个 | 个
231194 | 23 | 钢圆环 | 环母材直径：32毫米，环内圆：150毫米，重量：3.6千克/个 | 个
231195 | 23 | 钢圆环 | 环母材直径：36毫米，环内圆：150毫米，重量：4.7千克/个 | 个
231196 | 23 | 钢圆环 | 环母材直径：38毫米，环内圆：150毫米，重量：5.3千克/个 | 个
231197 | 23 | 钢圆环 | 环母材直径：50毫米，环内圆：200毫米，重量：12千克/个 | 个
2311A1 | 23 | 连接卸扣 | 直径mm=70 长mm=383 阔mm=216 开口mm=76 | 个
2311A2 | 23 | 连接卸扣 | 直径mm=65 长mm=355 阔mm=200 开口mm=67 | 个
2311A3 | 23 | 连接卸扣 | 直径mm=81 长mm=440 阔mm=248 开口mm=87 | 个
2311A4 | 23 | 连接卸扣 | 直径mm=75 长mm=412 阔mm=232 开口mm=81 | 个
2311A5 | 23 | 连接卸扣 | 直径mm=78 长mm=426 阔mm=241 开口mm=84 | 个
2311A6 | 23 | 连接卸扣 | 直径mm=60 长mm=327 阔mm=184 开口mm=64 | 个
2311A7 | 23 | 连接卸扣 | 直径mm=102 长mm=657 阔mm=369 开口mm=165 | 个
2311A8 | 23 | 连接卸扣 | 直径mm=91 长mm=497 阔mm=280 开口mm=98 | 个
2311A9 | 23 | 连接卸扣 | 直径mm=95 长mm=518 阔mm=292 开口mm=102 | 个
2311B1 | 23 | 连接卸扣 | 直径mm=86 长mm=469 阔mm=264 开口mm=92 | 个
2311B2 | 23 | 连接卸扣 | 直径mm=99 长mm=540 阔mm=304 开口mm=106 | 个
2311B3 | 23 | 连接卸扣 | 直径mm=83 长mm=454 阔mm=256 开口mm=90 | 个
2311B4 | 23 | 连接卸扣 | 直径mm=45 长mm=288 阔mm=169 开口mm=79 | 个
2311B5 | 23 | 连接卸扣 | 直径mm=39 长mm=252 阔mm=151 开口mm=73 | 个
2311B6 | 23 | 连接卸扣 | 直径mm=56 长mm=360 阔mm=210 开口mm=98 | 个
2311B7 | 23 | 连接卸扣 | 直径mm=113 长mm=618 阔mm=348 开口mm=122 | 个
2311B8 | 23 | 连接卸扣 | 直径mm=50 长mm=324 阔mm=187 开口mm=86 | 个
2311B9 | 23 | 连接卸扣 | 直径mm=67 长mm=432 阔mm=242 开口mm=110 | 个
2311C1 | 23 | 连接卸扣 | 直径mm=109 长mm=596 阔mm=336 开口mm=118 | 个
2311C2 | 23 | 连接卸扣 | 直径mm=62 长mm=396 阔mm=222 开口mm=103 | 个
2311C3 | 23 | 连接卸扣 | 直径mm=73 长mm=468 阔mm=262 开口mm=118 | 个
2311C4 | 23 | 连接卸扣 | 直径mm=36 长mm=216 阔mm=129.6 链环数/25米=173 | 节
2311C5 | 23 | 连接卸扣 | 直径mm=78 长mm=504 阔mm=283 开口mm=127 | 个
2311C6 | 23 | 连接卸扣 | 直径mm=40 长mm=240 阔mm=144.0 链环数/25米=155 | 节
2311C7 | 23 | 连接卸扣 | 直径mm=56 长mm=336 阔mm=201.6 链环数/25米=111 | 节
2311C8 | 23 | 连接卸扣 | 直径mm=60 长mm=360 阔mm=216.0 链环数/25米=103 | 节
2311C9 | 23 | 连接卸扣 | 直径mm=68 长mm=408 阔mm=244.8 链环数/25米=91 | 节
2311D1 | 23 | 连接卸扣 | 直径mm=36 长mm=199 阔mm=112 开口mm=40 | 个
2311D2 | 23 | 锚卸扣 | 直径mm=47 长mm=256 阔mm=144 开口mm=50 | 个
2311D3 | 23 | 锚卸扣 | 直径mm=57 长mm=312 阔mm=176 开口mm=62 | 个
2311D4 | 23 | 锚卸扣 | 直径mm=62 长mm=341 阔mm=192 开口mm=67 | 个
2311D5 | 23 | 锚卸扣 | 直径mm=68 长mm=371 阔mm=208 开口mm=73 | 个
2311D6 | 23 | 锚卸扣 | 直径mm=88 长mm=482 阔mm=272 开口mm=95 | 个
2311D7 | 23 | 锚卸扣 | 直径mm=101 长mm=554 阔mm=312 开口mm=109 | 个
2311D8 | 23 | 锚卸扣 | 直径mm=42 长mm=270 阔mm=160 开口mm=76 | 个
2311D9 | 23 | 锚卸扣 | 直径mm=53 长mm=342 阔mm=196 开口mm=90 | 个
2311E1 | 23 | 锚卸扣 | 直径mm=59 长mm=378 阔mm=212 开口mm=101 | 个
2311E2 | 23 | 锚卸扣 | 直径mm=64 长mm=414 阔mm=232 开口mm=107 | 个
2311E3 | 23 | 锚卸扣 | 直径mm=76 长mm=486 阔mm=273 开口mm=122 | 个
2311E4 | 23 | 锚卸扣 | 直径mm=81 长mm=522 阔mm=293 开口mm=131 | 个
2311E5 | 23 | 锚卸扣 | 直径mm=84 长mm=540 阔mm=303 开口mm=135 | 个
2311E6 | 23 | 锚卸扣 | 直径mm=87 长mm=558 阔mm=314 开口mm=140 | 个
2311E7 | 23 | 锚卸扣 | 直径mm=105 长mm=575 阔mm=324 开口mm=113 | 个
2311E8 | 23 | 锚卸扣 | 直径mm=98 长mm=630 阔mm=354 开口mm=158 | 个
2311E9 | 23 | 锚卸扣 | 直径mm=106 长mm=684 阔mm=382 开口mm=171 | 个
2311F1 | 23 | 锚卸扣 | 直径mm=113 长mm=729 阔mm=410 开口mm=180 | 个
2311F2 | 23 | 锚卸扣 | 直径mm=52 长mm=284 阔mm=160 开口mm=56 | 个
2311F3 | 23 | 锚卸扣 | 直径mm=109 长mm=702 阔mm=394 开口mm=176 | 个
2311F4 | 23 | 锚卸扣 | 直径mm=118 长mm=756 阔mm=424 开口mm=188 | 个
2311F5 | 23 | 锚卸扣 | 直径mm=D 长mm=6D 阔mm=1.52D 开口mm=1.06D | 套
2311F6 | 23 | 锚卸扣 | 直径mm=78 长mm=468 阔mm=280.8 链环数/25米=79 | 节
2311F7 | 23 | 锚卸扣 | 直径mm=221 长mm=783 阔mm=439 开口mm=195 | 个
2311F8 | 23 | 锚卸扣 | 直径mm=92 长mm=594 阔mm=334 开口mm=149 | 个
2311F9 | 23 | 锚卸扣 | 直径mm=90 长mm=576 阔mm=324 开口mm=141 | 个
2311G1 | 23 | 锚卸扣 | 直径mm=44 长mm=254 阔mm=158.4 链环数/25米=141 | 节
2311G2 | 23 | 锚卸扣 | 直径mm=30 长mm=180 阔mm=108 链环数/25米=207 | 节
2311G3 | 23 | 有档锚链 | 直径mm=32 长mm=192 阔mm=115.2 链环数/25米=195 | 节 | The specifications of these flush butt welded Anchor Chain Cable and their accessories for ship and harbor use are as followings.
2311G4 | 23 | 有档锚链 | 直径mm=34 长mm=204 阔mm=122.4 链环数/25米=183 | 节
2311G5 | 23 | 有档锚链 | 直径mm=28 长mm=168 阔mm=100.8 链环数/25米=223 | 节
2311G6 | 23 | 有档锚链 | 直径mm=42 长mm=252 阔mm=151.2 链环数/25米=147 | 节
2311G7 | 23 | 有档锚链 | 直径mm=46 长mm=276 阔mm=165.6 链环数/25米=135 | 节
2311G8 | 23 | 有档锚链 | 直径mm=48 长mm=288 阔mm=172.8 链环数/25米=129 | 节
2311G9 | 23 | 有档锚链 | 直径mm=38 长mm=228 阔mm=136.8 链环数/25米=163 | 节
2311H1 | 23 | 有档锚链 | 直径mm=52 长mm=312 阔mm=187.2 链环数/25米=119 | 节
2311H2 | 23 | 有档锚链 | 直径mm=54 长mm=324 阔mm=194.4 链环数/25米=115 | 节
2311H3 | 23 | 有档锚链 | 直径mm=50 长mm=300 阔mm=180.0 链环数/25米=123 | 节
2311H4 | 23 | 有档锚链 | 直径mm=48 长mm=306 阔mm=180 开口mm=85 | 个
2311H5 | 23 | 有档锚链 | 直径mm=84 长mm=504 阔mm=302.4 链环数/25米=73 | 节
2311H6 | 23 | 有档锚链 | 直径mm=58 长mm=348 阔mm=132.40 链环数/25米=107 | 节
2311H7 | 23 | 有档锚链 | 直径mm=81 长mm=486 阔mm=291.6 链环数/25米=77 | 节
2311H8 | 23 | 有档锚链 | 直径mm=95 长mm=612 阔mm=344 开口mm=153 | 个
2311H9 | 23 | 有档锚链 | 直径mm=66 长mm=396 阔mm=237.6 链环数/25米=93 | 节
2311I1 | 23 | 有档锚链 | 直径mm=64 长mm=384 阔mm=230.4 链环数/25米=97 | 节
2311I2 | 23 | 有档锚链 | 直径mm=70 长mm=420 阔mm=252.0 链环数/25米=89 | 节
2311I3 | 23 | 有档锚链 | 直径mm=55 长mm=298 阔mm=168 开口mm=59 | 个
2311I4 | 23 | 有档锚链 | 直径mm=62 长mm=372 阔mm=223.2 链环数/25米=101 | 节
2311I5 | 23 | 有档锚链 | 直径mm=76 长mm=456 阔mm=273.6 链环数/25米=81 | 节
2311I6 | 23 | 有档锚链 | 直径mm=87 长mm=522 阔mm=313.2 链环数/25米=71 | 节
2311I7 | 23 | 有档锚链 | 直径mm=73 长mm=438 阔mm=262.8 链环数/25米=85 | 节
2311I8 | 23 | 有档锚链 | 直径mm=42 长mm=227 阔mm=128 开口mm=45 | 个 | 该类船用或港口用平头焊接锚链及其附件的规格如下所示。
2311I9 | 23 | 有档锚链 | 直径mm=44 长mm=241 阔mm=136 开口mm=48 | 个
2311J1 | 23 | 有档锚链 | 直径mm=50 长mm=270 阔mm=152 开口mm=53 | 个
2311J2 | 23 | 有档锚链 | 直径mm=73 长mm=398 阔mm=224 开口mm=78 | 个
2311J3 | 23 | 有档锚链 | 直径mm=39 长mm=213 阔mm=120 开口mm=42 | 个
231201 | 23 | 转环式吊货钩 | 安全负荷：9.8千牛，钩打开宽B3：38毫米，环直径d1：22毫米，圆环内径D2：75毫米,重量：6 千克 | 个 | 用具有高抗拉强度的热处理碳钢制成。按原始颜色提供，带有转环和环。订货时，请指明所需的安全工作负荷。
231202 | 23 | 转环式吊货钩 | 安全负荷：19.6千牛，钩打开宽B3：44毫米，环直径d1：25毫米，圆环内径D2：85毫米,重量：12 千克 | 个
231203 | 23 | 转环式吊货钩 | 安全负荷：29.4千牛，钩打开宽B3：47毫米，环直径d1：32毫米，圆环内径D2：95毫米,重量：20 千克 | 个
231204 | 23 | 转环式吊货钩 | 安全负荷：49千牛，钩打开宽B3：50毫米，环直径d1：42毫米，圆环内径D2：120毫米,重量：36.3千克 | 个
231206 | 23 | 卸扣式带圆环吊货钩 | 安全负荷：9.8千牛，钩打开宽B3：38毫米，环直径d1：22毫米，圆环内径D2：75毫米,重量：6 千克 | 个 | 用具有高抗拉强度的热处理碳钢制成。按原始颜色提供，带有埋头螺纹销卸扣和圆环。订货时，请指明所需的安全工作负荷。
231207 | 23 | 卸扣式带圆环吊货钩 | 安全负荷：19.6千牛，钩打开宽B3：44毫米，环直径d1：25毫米，圆环内径D2：85毫米,重量：11 千克 | 个
231208 | 23 | 卸扣式带圆环吊货钩 | 安全负荷：29.4千牛，钩打开宽B3：47毫米，环直径d1：32毫米，圆环内径D2：95毫米,重量：18 千克 | 个
231209 | 23 | 卸扣式带圆环吊货钩 | 安全负荷：49千牛，钩打开宽B3：50毫米，环直径d1：42毫米，圆环内径D2：120毫米,重量：33千克 | 个
231211 | 23 | 升降式吊货钩(双吊杆用) | 安全负荷：3 吨，约重：20 千克，钩孔长：180 毫米，圆环内径：100 毫米 | 个 | 压锻钢制成，按原始颜色提供。由一个旋转环眼和圆环连接两个环眼和旋转环眼组成。订货时，请从以下给出的样品中指出所需的吊货钩的安全工作负荷。
231212 | 23 | 升降式吊货钩(双吊杆用) | 安全负荷：5 吨，约重：40 千克，钩孔长：220 毫米，圆环内径：140 毫米 | 个
231213 | 23 | 升降式吊货钩(双吊杆用) | 安全负荷：10 吨，约重：60 千克，钩孔长：250 毫米，圆环内径：160 毫米 | 个
231221 | 23 | 眼环式吊货钩 | 安全负荷：0.5 吨，眼孔环径：19 毫米，钩开口：25 毫米，总长：127 毫米 | 个 | 用热处理碳钢压锻而成，按原始本色提供。无安全销型常规吊货钩。
231222 | 23 | 眼环式吊货钩 | 安全负荷：1 吨，眼孔内径：25 毫米，钩开口：32 毫米，总长：150 毫米 | 个
231223 | 23 | 眼环式吊货钩 | 安全负荷：2 吨，眼孔内径：33 毫米，钩开口：36 毫米，总长：183 毫米 | 个
231224 | 23 | 眼环式吊货钩 | 安全负荷：3 吨，眼孔内径：37 毫米，钩开口：40 毫米，总长：219 毫米 | 个
231225 | 23 | 眼环式吊货钩 | 安全负荷：5 吨，眼孔内径：49 毫米，钩开口：52 毫米，总长：277 毫米 | 个
231226 | 23 | 眼环式吊货钩 | 安全负荷：8 吨，眼孔内径：60 毫米，钩开口：64 毫米，总长：356 毫米 | 个
231227 | 23 | 眼环式吊货钩 | 安全负荷：10 吨，眼孔内径：68 毫米，钩开口：71 毫米，总长：397 毫米 | 个
231231 | 23 | 眼环式安全货钩 | 安全负荷：0.5 吨，眼孔内径：19 毫米，钩开口：25 毫米，总长：127 毫米 | 个 | 压锻并经过热处理。带安全弹簧销。
231232 | 23 | 眼环式安全货钩 | 安全负荷：1 吨，眼孔内径：19 毫米，钩开口：251 毫米，总长：127 毫米 | 个
231233 | 23 | 眼环式安全货钩 | 安全负荷：2 吨，眼孔内径：33 毫米，钩开口：36 毫米，总长：183 毫米 | 个
231234 | 23 | 眼环式安全货钩 | 安全负荷：3 吨，眼孔内径：37 毫米，钩开口：40 毫米，总长：219 毫米 | 个
231235 | 23 | 眼环式安全货钩 | 安全负荷：5 吨，眼孔内径：49 毫米，钩开口：52 毫米，总长：277 毫米 | 个
231236 | 23 | 眼环式安全货钩 | 安全负荷：8 吨，眼孔内径：60 毫米，钩开口：64 毫米，总长：356 毫米 | 个
231237 | 23 | 眼环式安全货钩 | 安全负荷：10 吨，眼孔内径：68 毫米，钩开口：71 毫米，总长：397 毫米 | 个
231241 | 23 | 安全套锁钩 | 安全负荷：1.5 吨，眼环内径：22 毫米，眼环外径：44 毫米，钩开口：36 毫米，总长：168 毫米 | 个 | 压锻并经过热处理。当释放时，套锁将自动闭合，只有推按吊钩钩体上的释放按钮时才会被打开。订货时，请从下表所列样品中指明所需的安全工作负荷。
231242 | 23 | 安全套锁钩 | 安全负荷：2 吨，眼环内径：22 毫米，眼环外径：50 毫米，钩开口：46 毫米，总长：197 毫米 | 个
231243 | 23 | 安全套锁钩 | 安全负荷：5.1 吨，眼环内径：30 毫米，眼环外径：66 毫米，钩开口：56 毫米，总长：254 毫米 | 个
231244 | 23 | 安全套锁钩 | 安全负荷：7.5 吨，眼环内径：42 毫米，眼环外径：90 毫米，钩开口：65 毫米，总长：320 毫米 | 个
231251 | 23 | 转环式安全吊货钩 | 安全负荷：1 吨，总长：168 毫米，总宽：81 毫米，开口颈宽：26 毫米，转环宽：38 毫米 | 个 | 用特种条钢压锻而成，并经过热处理。订货时，请指明货钩使用时所需的安全工作负荷。
231252 | 23 | 转环式安全吊货钩 | 安全负荷：1.5 吨，总长：194 毫米，总宽：92 毫米，开口颈宽：27 毫米，转环宽：44 毫米 | 个
231253 | 23 | 转环式安全吊货钩 | 安全负荷：2 吨，总长：206 毫米，总宽：104 毫米，开口颈宽：31 毫米，转环宽：44 毫米 | 个
231254 | 23 | 转环式安全吊货钩 | 安全负荷：3 吨，总长：244 毫米，总宽：125 毫米，开口颈宽：38 毫米，转环宽：51 毫米 | 个
231255 | 23 | 转环式安全吊货钩 | 安全负荷：5 吨，总长：315 毫米，总宽：165 毫米，开口颈宽：48 毫米，转环宽：64 毫米 | 个
231281 | 23 | 三角板 | 安全负荷：2 吨，孔心距：54 毫米，孔 D：23 毫米，三角板R：25 毫米，三角板厚：22 毫米，卸扣沉头螺孔：18 毫米 | 个 | 等边三角型，设计用于船货处理工作或牵引。天然色钢板压锻而成，带有三个用于连接卸扣的孔。
231282 | 23 | 三角板 | 安全负荷：3 吨，孔心距：66 毫米，孔 D：28 毫米，三角板R：30 毫米，三角板厚：25 毫米，卸扣沉头螺孔：22 毫米 | 个
231283 | 23 | 三角板 | 安全负荷：4.8 吨，孔心距：84 毫米，孔 D：36 毫米，三角板R：39 毫米，三角板厚：35 毫米，卸扣沉头螺孔：28 毫米 | 个
231284 | 23 | 三角板 | 安全负荷：7 吨，孔心距：102 毫米，孔 D：42 毫米，三角板R：47 毫米，三角板厚：40 毫米，卸扣沉头螺孔：34 毫米 | 个
231285 | 23 | 三角板 | 安全负荷：10 吨，孔心距：120 毫米，孔 D：50 毫米，三角板R：55 毫米，三角板厚：45 毫米，卸扣沉头螺孔：40 毫米 | 个
231501 | 23 | 无索环钢制单滑轮吊货滑车 | 滑车类型：1A，滑轮直径：220毫米，索直径：12.5毫米，卸扣直径(SB/BB):22毫米，安全负荷：13.7千牛，重量：16千克 | 个
231502 | 23 | 无索环钢制单滑轮吊货滑车 | 滑车类型：1A，滑轮直径：240毫米，索直径：14毫米，卸扣直径(SB/BB):26毫米，安全负荷：17.2千牛，重量：16千克 | 个
231503 | 23 | 无索环钢制单滑轮吊货滑车 | 滑车类型：1A，滑轮直径：280毫米，索直径：16毫米，卸扣直径(SB/BB):30毫米，安全负荷：22.1千牛，重量：33千克 | 个
231504 | 23 | 无索环钢制单滑轮吊货滑车 | 滑车类型：1A，滑轮直径：340毫米，索直径：20毫米，卸扣直径(SB/BB):34毫米，安全负荷：34.5千牛，重量：52千克 | 个
231505 | 23 | 无索环钢制单滑轮吊货滑车 | 滑车类型：1A，滑轮直径：430毫米，索直径：25毫米，卸扣直径(SB/BB):42毫米，安全负荷：53.9千牛，重量：84千克 | 个
231506 | 23 | 无索环钢制单滑轮吊货滑车 | 滑车类型：1A，滑轮直径：480毫米，索直径：28毫米，卸扣直径(SB/BB):48毫米，安全负荷：68.6千牛，重量：123千克 | 个
231507 | 23 | 无索环钢制双滑轮吊货滑车 | 滑车类型：2A，滑轮直径：240毫米，索直径：14毫米，卸扣直径(SB/BB):34毫米，安全负荷：63.7千牛，重量：47千克 | 个
231508 | 23 | 无索环钢制双滑轮吊货滑车 | 滑车类型：2A，滑轮直径：280毫米，索直径：16毫米，卸扣直径(SB/BB):38毫米，安全负荷：83.4千牛，重量：67.5千克 | 个
231509 | 23 | 无索环钢制双滑轮吊货滑车 | 滑车类型：2A，滑轮直径：340毫米，索直径：20毫米，卸扣直径(SB/BB):46毫米，安全负荷：127.5千牛，重量：114千克 | 个
231510 | 23 | 无索环钢制双滑轮吊货滑车 | 滑车类型：2A，滑轮直径：430毫米，索直径：25毫米，卸扣直径(SB/BB):60毫米，安全负荷：206千牛，重量：205千克 | 个
231511 | 23 | 无索环钢制双滑轮吊货滑车 | 滑车类型：2A，滑轮直径：480毫米，索直径：28毫米，卸扣直径(SB/BB):70毫米，安全负荷：275千牛，重量：31千克 | 个
231512 | 23 | 无索环钢制三滑轮吊货滑车 | 滑车类型：3A，滑轮直径：430毫米，索直径：25毫米，卸扣直径(SB/BB):75毫米，安全负荷：314千牛，重量：382千克 | 个
231513 | 23 | 无索环钢制四滑轮吊货滑车 | 滑车类型：4A，滑轮直径：430毫米，索直径：25毫米，卸扣直径(SB/BB):80毫米，安全负荷：392千牛，重量：490千克 | 个
231514 | 23 | 无索环钢制单滑轮吊货滑车 | 滑车类型：1A，滑轮直径：410毫米，索直径：24毫米，卸扣直径(SB/BB):40毫米，安全负荷：49千牛，重量：74千克 | 个
231515 | 23 | 无索环钢制双滑轮吊货滑车 | 滑车类型：2A，滑轮直径：410毫米，索直径：24毫米，卸扣直径(SB/BB):60毫米，安全负荷：186千牛，重量：145千克 | 个
231516 | 23 | 无索环钢制三滑轮吊货滑车 | 滑车类型：3A，滑轮直径：410毫米，索直径：24毫米，卸扣直径(SB/BB):70毫米，安全负荷：284千牛，重量：302千克 | 个
231517 | 23 | 无索环钢制四滑轮吊货滑车 | 滑车类型：4A，滑轮直径：410毫米，索直径：24毫米，卸扣直径(SB/BB):80毫米，安全负荷：353千牛，重量：370千克 | 个
231521 | 23 | 有索环钢制单滑轮吊货滑车 | 滑车类型：1B，滑轮直径：220毫米，索直径：12.5毫米，卸扣直径(SB/BB):26毫米，安全负荷：13.7千牛，重量：21千克 | 个
231522 | 23 | 有索环钢制单滑轮吊货滑车 | 滑车类型：1B，滑轮直径：240毫米，索直径：14毫米，卸扣直径(SB/BB):30毫米，安全负荷：17.2千牛，重量：29千克 | 个
231523 | 23 | 有索环钢制单滑轮吊货滑车 | 滑车类型：1B，滑轮直径：280毫米，索直径：16毫米，卸扣直径(SB/BB):34毫米，安全负荷：22.1千牛，重量：45千克 | 个
231524 | 23 | 有索环钢制单滑轮吊货滑车 | 滑车类型：1B，滑轮直径：340毫米，索直径：20毫米，卸扣直径(SB/BB):42毫米，安全负荷：34.3千牛，重量：73千克 | 个
231525 | 23 | 有索环钢制单滑轮吊货滑车 | 滑车类型：1B，滑轮直径：430毫米，索直径：25毫米，卸扣直径(SB/BB):55毫米，安全负荷：53.9千牛，重量：135千克 | 个
231526 | 23 | 有索环钢制单滑轮吊货滑车 | 滑车类型：1B，滑轮直径：480毫米，索直径：28毫米，卸扣直径(SB/BB):60毫米，安全负荷：68.6千牛，重量：188千克 | 个
231527 | 23 | 有索环钢制双滑轮吊货滑车 | 滑车类型：2B，滑轮直径：240毫米，索直径：14毫米，卸扣直径(SB/BB):38毫米，安全负荷：78千牛，重量：59千克 | 个
231528 | 23 | 有索环钢制双滑轮吊货滑车 | 滑车类型：2B，滑轮直径：280毫米，索直径：16毫米，卸扣直径(SB/BB):40毫米，安全负荷：98千牛，重量：79千克 | 个
231529 | 23 | 有索环钢制双滑轮吊货滑车 | 滑车类型：2B，滑轮直径：340毫米，索直径：20毫米，卸扣直径(SB/BB):55毫米，安全负荷：157千牛，重量：155千克 | 个
231530 | 23 | 有索环钢制双滑轮吊货滑车 | 滑车类型：2B，滑轮直径：430毫米，索直径：25毫米，卸扣直径(SB/BB):65毫米，安全负荷：245千牛，重量：253千克 | 个
231531 | 23 | 有索环钢制双滑轮吊货滑车 | 滑车类型：2B，滑轮直径：480毫米，索直径：28毫米，卸扣直径(SB/BB):75毫米，安全负荷：333千牛，重量：381千克 | 个
231532 | 23 | 有索环钢制双滑轮吊货滑车 | 滑车类型：3B，滑轮直径：430毫米，索直径：25毫米，卸扣直径(SB/BB):80毫米，安全负荷：353千牛，重量：416千克 | 个
231533 | 23 | 有索环钢制四滑轮吊货滑车 | 滑车类型：4B，滑轮直径：430毫米，索直径：25毫米，卸扣直径(SB/BB):85毫米，安全负荷：431千牛，重量：190千克 | 个
231534 | 23 | 有索环钢制单滑轮吊货滑车 | 滑车类型：1B，滑轮直径：410毫米，索直径：24毫米，卸扣直径(SB/BB):50毫米，安全负荷：49千牛，重量：81千克
231535 | 23 | 有索环钢制双滑轮吊货滑车 | 滑车类型：3B，滑轮直径：410毫米，索直径：24毫米，卸扣直径(SB/BB):75毫米，安全负荷：324千牛，重量：309千克 | 个
231536 | 23 | 有索环钢制双滑轮吊货滑车 | 滑车类型：4B，滑轮直径：430毫米，索直径：25毫米，卸扣直径(SB/BB):85毫米，安全负荷：431千牛，重量：527千克 | 个
231537 | 23 | 有索环钢制四滑轮吊货滑车 | 滑车类型：4B，滑轮直径：410毫米，索直径：24毫米，卸扣直径(SB/BB):80毫米，安全负荷：392千牛，重量：398千克
231541 | 23 | 无索环单滑轮轴承吊货滑车 | 滑车类型：1RA，滑轮直径：340毫米，索直径：20毫米，卸扣直径(SB/BB):34毫米，安全负荷：3.5千牛，重量：55千克 | 个
231542 | 23 | 无索环单滑轮轴承吊货滑车 | 滑车类型：1RA，滑轮直径：430毫米，索直径：25毫米，卸扣直径(SB/BB):42毫米，安全负荷：5.5千牛，重量：98千克 | 个
231543 | 23 | 无索环铸钢双滑轮轴承吊货滑车 | 滑车类型：2RA，滑轮直径：340毫米，索直径：20毫米，卸扣直径(SB/BB):46毫米，安全负荷：13千牛，重量：105千克 | 个
231544 | 23 | 无索环铸钢双滑轮轴承吊货滑车 | 滑车类型：2RA，滑轮直径：430毫米，索直径：25毫米，卸扣直径(SB/BB):60毫米，安全负荷：21千牛，重量：213千克 | 个
231545 | 23 | 有索环铸钢单滑轮轴承吊货滑车 | 滑车类型：2RB，滑轮直径：340毫米，索直径：20毫米，卸扣直径(SB/BB):42毫米，安全负荷：3.5千牛，重量：74千克 | 个
231546 | 23 | 有索环铸钢单滑轮轴承吊货滑车 | 滑车类型：1RB，滑轮直径：430毫米，索直径：25毫米，卸扣直径(SB/BB):42毫米，安全负荷：5.5千牛，重量：135千克 | 个
231547 | 23 | 有索环铸钢双滑轮轴承吊货滑车 | 滑车类型：2RB，滑轮直径：340毫米，索直径：20毫米，卸扣直径(SB/BB):55毫米，安全负荷：16千牛，重量：93千克 | 个
231548 | 23 | 有索环铸钢双滑轮轴承吊货滑车 | 滑车类型：2RB，滑轮直径：430毫米，索直径：25毫米，卸扣直径(SB/BB):65毫米，安全负荷：25千牛，重量：143千克 | 个
231551 | 23 | 无索环钢制单滑轮转子轴承吊货滑车 | 滑车类型：1RA，滑轮直径：340毫米，索直径：20毫米，卸扣直径(SB/BB):34毫米，安全负荷：3.5千牛，重量：58千克 | 个 | 1-单滑轮，2-双滑轮，R- 带滚动轴承，A-无索环
231552 | 23 | 无索环钢制单滑轮转子轴承吊货滑车 | 滑车类型：1RA，滑轮直径：430毫米，索直径：25毫米，卸扣直径(SB/BB):42毫米，安全负荷：5.5千牛，重量：96千克 | 个
231553 | 23 | 无索环钢制单滑轮转子轴承吊货滑车 | 滑车类型：1RA，滑轮直径：480毫米，索直径：28毫米，卸扣直径(SB/BB):48毫米，安全负荷：7.0千牛，重量：131千克 | 个
231554 | 23 | 无索环钢制单滑轮转子轴承吊货滑车 | 滑车类型：2AR，滑轮直径：340毫米，索直径：20毫米，卸扣直径(SB/BB):46毫米，安全负荷：13千牛，重量：122千克 | 个
231555 | 23 | 无索环钢制单滑轮转子轴承吊货滑车 | 滑车类型：2AR，滑轮直径：430毫米，索直径：25毫米，卸扣直径(SB/BB):60毫米，安全负荷：21千牛，重量：227千克 | 个
231556 | 23 | 有索环钢制吊杆顶用单滑轮滑车 | 滑车类型：1BR，滑轮直径：340毫米，索直径：20毫米，卸扣直径(SB/BB):42毫米，安全负荷：3.5千牛，重量：77千克 | 个 | 1-单滑轮，2-双滑轮，R- 带滚动轴承，A-无索环
231557 | 23 | 有索环钢制吊杆顶用单滑轮滑车 | 滑车类型：1BR，滑轮直径：430毫米，索直径：25毫米，卸扣直径(SB/BB):55毫米，安全负荷：5.5千牛，重量：147千克 | 个
231558 | 23 | 有索环钢制吊杆顶用单滑轮滑车 | 滑车类型：1BR，滑轮直径：480毫米，索直径：28毫米，卸扣直径(SB/BB):60毫米，安全负荷：7.0千牛，重量：198千克 | 个
231559 | 23 | 有索环钢制吊杆顶用单滑轮滑车 | 滑车类型：2BR，滑轮直径：340毫米，索直径：20毫米，卸扣直径(SB/BB):55毫米，安全负荷：16千牛，重量：160千克 | 个
231560 | 23 | 有索环钢制吊杆顶用单柄滑车 | 滑车类型：2BR，滑轮直径：430毫米，索直径：25毫米，卸扣直径(SB/BB):65毫米，安全负荷：25千牛，重量：259千克
231566 | 23 | 无索环钢制吊杆顶用双滑轮滑车 | 滑车类型：T1A，滑轮直径：460毫米，索直径：33.5毫米，卸扣直径 SB:60毫米，安全负荷：11千牛，重量：143千克 |  | 1-单滑轮，2-双滑轮，T-用于顶部，A-无索环
231567 | 23 | 无索环钢制吊杆顶用双滑轮滑车 | 滑车类型：T2A，滑轮直径：460毫米，索直径：33.5毫米，卸扣直径 SB:85毫米，安全负荷：42千牛，重量：330千克
231568 | 23 | 有索环钢制吊杆顶用双滑轮滑车 | 滑车类型：T1B，滑轮直径：460毫米，索直径：33.5毫米，卸扣直径:75毫米，安全负荷：11千牛，重量：217千克 |  | 1-单滑轮，2-双滑轮，T-用于顶部，R- 带滚动轴承，A-无索环
231569 | 23 | 有索环钢制吊杆顶用双滑轮滑车 | 滑车类型：T2B，滑轮直径：460毫米，索直径：33.5毫米，卸扣直径(SB/BB):90毫米，安全负荷：50千牛，重量：350千克
231571 | 23 | 无索环钢制转动式单滑轮导索滑车 | 滑车类型：MS1A，滑轮直径：160毫米，索直径：24毫米，卸扣直径(SD):22毫米，安全负荷：0.5 吨牛，重量：10.4千克 | 个 | 1-单滑轮，2-双滑轮，A-无索环，B- 带索环，M-用于麻绳或合成纤维绳。
231572 | 23 | 无索环钢制转动式单滑轮导索滑车 | 滑车类型：MS2A，滑轮直径：160毫米，索直径：24毫米，卸扣直径(SD):22毫米，安全负荷：0.47 吨牛，重量：11.49千克 | 个
231573 | 23 | 无索环钢制转动式单滑轮导索滑车 | 滑车类型：MS1B，滑轮直径：160毫米，索直径：24毫米，卸扣直径(SD):22毫米，安全负荷：0.47 吨牛，重量：11.49千克 | 个
231574 | 23 | 无索环钢制转动式单滑轮导索滑车 | 滑车类型：MS2B，滑轮直径：160毫米，索直径：24毫米，卸扣直径(SD):24毫米，安全负荷：2.2 吨牛，重量：15.5千克 | 个
231576 | 23 | 无索环钢制单滑轮导索滑车 | 滑车类型：M1A，滑轮直径：160毫米，索直径：24毫米，卸扣直径(SD):22毫米，安全负荷：0.5 吨牛，重量：8.88千克 | 个 | 1-单滑轮，2-双滑轮，A-无索环，B- 带索环，M-用于麻绳或合成纤维绳。
231577 | 23 | 无索环钢制双滑轮导索滑车 | 滑车类型：M2A，滑轮直径：160毫米，索直径：24毫米，卸扣直径(SD):24毫米，安全负荷：1.8 吨牛，重量：14.4千克 | 个
231578 | 23 | 无索环钢制单滑轮导索滑车 | 滑车类型：M1B，滑轮直径：160毫米，索直径：24毫米，卸扣直径(SD):22毫米，安全负荷：0.47 吨牛，重量：10千克 | 个
231579 | 23 | 无索环钢制双滑轮导索滑车 | 滑车类型：M2B，滑轮直径：160毫米，索直径：24毫米，卸扣直径(SD):24毫米，安全负荷：2.2 吨牛，重量：15千克 | 个
231581 | 23 | 钩头式钢制开口滑车 | 柄直径：200毫米， 索直径：65毫米，安全负荷：12.3 千牛，重量：30千克 | 个 | SM型钢质开口滑车，用于麻绳或人造纤维绳。
231582 | 23 | 眼环式开口滑车 | 柄直径：160毫米， 索直径：20毫米，安全负荷：9.8 千牛，重量：12.1千克 . | 个 | SW型钢开口滑车，用于钢丝绳。
231583 | 23 | 眼环式开口滑车 | 柄直径：200毫米， 索直径：25毫米，安全负荷：19.6 千牛，重量：27.1千克 . | 个
231584 | 23 | 眼环式开口滑车 | 柄直径：240毫米， 索直径：28毫米，安全负荷：29.4 千牛，重量：47.6千克 . | 个
231585 | 23 | 钩头式木制开口滑车 | 公称尺寸：260柄直径：160毫米， 索直径：24毫米，安全负荷：4.9 千牛，重量：10千克 | 个 | WM型木制滑车，用于麻绳或合成纤维绳。
231586 | 23 | 钩头式木制开口滑车 | 公称尺寸：330柄直径：200毫米， 索直径：30毫米，安全负荷：7.4 千牛，重量：17.8千克 | 个
231587 | 23 | 眼环式木制开口滑车 | 公称尺寸：260柄直径：160毫米， 索直径：24毫米，安全负荷：4.9 千牛，重量：10.8千克 | 个
231588 | 23 | 眼环式木制开口滑车 | 公称尺寸：330柄直径：200毫米， 索直径：30毫米，安全负荷：7.4 千牛，重量：17.2千克 | 个
231601 | 23 | 钩头式单滑轮铁带木滑车 | 类型：W1AH，外型高：140毫米，滑轮直径：90毫米，绳索直径：14毫米，安全负荷：0.18 吨牛，重量：2.32 | 个 | 1-表示单滑轮，L-表示相连，H-表示钩头，A-表示无索环，W-表示木制。
231602 | 23 | 钩头式单滑轮铁带木滑车 | 类型：W1AH，外型高：180毫米，滑轮直径：120毫米，绳索直径：18毫米，安全负荷：0.29 吨牛，重量：3.62 | 个
231603 | 23 | 钩头式单滑轮铁带木滑车 | 类型：W1AH，外型高：200毫米，滑轮直径：130毫米，绳索直径：20毫米，安全负荷：0.35 吨牛，重量：4.73 | 个
231604 | 23 | 钩头式单滑轮铁带木滑车 | 类型：W1AH，外型高：220毫米，滑轮直径：140毫米，绳索直径：22毫米，安全负荷：0.42 吨牛，重量：6.48 | 个
231605 | 23 | 钩头式单滑轮铁带木滑车 | 类型：W1AH，外型高：240毫米，滑轮直径：160毫米，绳索直径：24毫米，安全负荷：0.5 吨牛，重量：8.44 | 个
231606 | 23 | 链环式单滑轮铁带木滑车 | 类型：W1AL，外型高：180毫米，滑轮直径：120毫米，绳索直径：18毫米，安全负荷：0.29 吨牛，重量：3.62 | 个
231607 | 23 | 链环式单滑轮铁带木滑车 | 类型：W1AL，外型高：200毫米，滑轮直径：130毫米，绳索直径：20毫米，安全负荷：0.35 吨牛，重量：4.73 | 个
231608 | 23 | 链环式单滑轮铁带木滑车 | 类型：W1AL，外型高：220毫米，滑轮直径：140毫米，绳索直径：22毫米，安全负荷：0.42 吨牛，重量：6.48 | 个
231609 | 23 | 链环式单滑轮铁带木滑车 | 类型：W1AL，外型高：240毫米，滑轮直径：160毫米，绳索直径：24毫米，安全负荷：0.5 吨牛，重量：8.44 | 个
231610 | 23 | 链环式单滑轮铁带木滑车 | 类型：W1AL，外型高：280毫米，滑轮直径：180毫米，绳索直径：28毫米，安全负荷：0.66 吨牛，重量：12.11kg | 个
231611 | 23 | 链环式单滑轮铁带木滑车 | 类型：W1AL，外型高：300毫米，滑轮直径：200毫米，绳索直径：30毫米，安全负荷：0.75 吨牛，重量：14.24 | 个
231612 | 23 | 链环式单滑轮铁带木滑车 | 类型：W1A-SC10，外型高：140毫米，滑轮直径：90毫米，绳索直径：14毫米，安全负荷：0.18 吨牛，重量：2.23千克 | 个 | W-表示木制，1-表示单滑轮，L-表示链环，H-表示钩头，S-表示卸扣，A-表示不带环索。 注释：正常尺寸为外壳高度。
231613 | 23 | 卸扣式单滑轮铁带木滑车 | 类型：W1A-SD12，外型高：140毫米，滑轮直径：90毫米，绳索直径：14毫米，安全负荷：0.18 吨牛，重量：2.23千克 | 个
231614 | 23 | 卸扣式单滑轮铁带木滑车 | 类型：W1A-SC10，外型高：180毫米，滑轮直径：120毫米，绳索直径：18毫米，安全负荷：0.29 吨牛，重量：3.62千克 | 个
231615 | 23 | 卸扣式单滑轮铁带木滑车 | 类型：W1A-SD12，外型高：180毫米，滑轮直径：120毫米，绳索直径：18毫米，安全负荷：0.29 吨牛，重量：3.62千克 | 个
231616 | 23 | 卸扣式单滑轮铁带木滑车 | 类型：W1A-SC12，外型高：200毫米，滑轮直径：130毫米，绳索直径：20毫米，安全负荷：0.35 吨牛，重量：4.73千克 | 个
231617 | 23 | 卸扣式单滑轮铁带木滑车 | 类型：W1A-SD14，外型高：200毫米，滑轮直径：130毫米，绳索直径：20毫米，安全负荷：0.35 吨牛，重量：4.73千克 | 个
231618 | 23 | 卸扣式单滑轮铁带木滑车 | 类型：W1A-SC12，外型高：220毫米，滑轮直径：140毫米，绳索直径：22毫米，安全负荷：0.42 吨牛，重量：6.48千克 | 个
231619 | 23 | 卸扣式单滑轮铁带木滑车 | 类型：W1A-SD16，外型高：220毫米，滑轮直径：140毫米，绳索直径：22毫米，安全负荷：0.42 吨牛，重量：6.48千克 | 个
231620 | 23 | 卸扣式单滑轮铁带木滑车 | 类型：W1A-SC12，外型高：240毫米，滑轮直径：160毫米，绳索直径：24毫米，安全负荷：0.5 吨牛，重量：8.44千克 | 个
231621 | 23 | 卸扣式单滑轮铁带木滑车 | 类型：W1A-SD20，外型高：240毫米，滑轮直径：160毫米，绳索直径：24毫米，安全负荷：0.5 吨牛，重量：8.44千克 | 个
231622 | 23 | 卸扣式单滑轮铁带木滑车 | 类型：W1A-SC16，外型高：280毫米，滑轮直径：180毫米，绳索直径：28毫米，安全负荷：0.66 吨牛，重量：12.11千克 | 个
231623 | 23 | 卸扣式单滑轮铁带木滑车 | 类型：W1A-SD20，外型高：280毫米，滑轮直径：180毫米，绳索直径：28毫米，安全负荷：0.66 吨牛，重量：12.11千克 | 个
231624 | 23 | 卸扣式单滑轮铁带木滑车 | 类型：W1A-SC18，外型高：300毫米，滑轮直径：200毫米，绳索直径：30毫米，安全负荷：0.75 吨牛，重量：14.24千克 | 个
231625 | 23 | 卸扣式单滑轮铁带木滑车 | 类型：W1A-SD22，外型高：300毫米，滑轮直径：200毫米，绳索直径：30毫米，安全负荷：0.75 吨牛，重量：14.24千克 | 个
231631 | 23 | 有索环钩头式单滑轮铁带木滑车 | 类型：W1BH，外型高：140毫米，滑轮直径：90毫米，绳索直径：14毫米，安全负荷：0.17 吨牛，重量：2.77千克 | 个 | W-表示木制，1-表示单滑轮，B-表示带索环，S-表示卸扣。 注释：正常尺寸为外壳高度。
231632 | 23 | 有索环钩头式单滑轮铁带木滑车 | 类型：W1BH，外型高：180毫米，滑轮直径：120毫米，绳索直径：18毫米，安全负荷：0.27 吨牛，重量：4.82千克 | 个
231633 | 23 | 有索环钩头式单滑轮铁带木滑车 | 类型：W1BH，外型高：200毫米，滑轮直径：130毫米，绳索直径：20毫米，安全负荷：0.33 吨牛，重量：5.77千克 | 个
231634 | 23 | 有索环钩头式单滑轮铁带木滑车 | 类型：W1BH，外型高：220毫米，滑轮直径：140毫米，绳索直径：22毫米，安全负荷：0.4 吨牛，重量：8.16千克 | 个
231635 | 23 | 有索环钩头式单滑轮铁带木滑车 | 类型：W1BH，外型高：240毫米，滑轮直径：160毫米，绳索直径：24毫米，安全负荷：0.47 吨牛，重量：10.33千克 | 个
231636 | 23 | 有索环卸扣式单滑轮铁带木滑车 | 类型：W1B-SC10，外型高：140毫米，滑轮直径：90毫米，绳索直径：14毫米，安全负荷：0.17 吨牛，重量：2.77千克 | 个
231637 | 23 | 有索环卸扣式单滑轮铁带木滑车 | 类型：W1B-SD12，外型高：140毫米，滑轮直径：90毫米，绳索直径：14毫米，安全负荷：0.17 吨牛，重量：2.77千克 | 个
231638 | 23 | 有索环卸扣式单滑轮铁带木滑车 | 类型：W1B-SC12，外型高：180毫米，滑轮直径：120毫米，绳索直径：18毫米，安全负荷：0.27 吨牛，重量：4.82千克 | 个
231639 | 23 | 有索环卸扣式单滑轮铁带木滑车 | 类型：W1B-SC16，外型高：180毫米，滑轮直径：120毫米，绳索直径：18毫米，安全负荷：0.27 吨牛，重量：4.82千克 | 个
231640 | 23 | 有索环卸扣式单滑轮铁带木滑车 | 类型：W1B-SC14，外型高：200毫米，滑轮直径：130毫米，绳索直径：20毫米，安全负荷：0.33 吨牛，重量：5.77千克 | 个
231641 | 23 | 有索环卸扣式单滑轮铁带木滑车 | 类型：W1B-SD16，外型高：200毫米，滑轮直径：130毫米，绳索直径：20毫米，安全负荷：0.33 吨牛，重量：5.77千克 | 个
231642 | 23 | 有索环卸扣式单滑轮铁带木滑车 | 类型：W1B-SC14，外型高：220毫米，滑轮直径：140毫米，绳索直径：22毫米，安全负荷：0.4 吨牛，重量：8.16千克 | 个
231643 | 23 | 有索环卸扣式单滑轮铁带木滑车 | 类型：W1B-SD20，外型高：220毫米，滑轮直径：140毫米，绳索直径：22毫米，安全负荷：0.4 吨牛，重量：8.16千克 | 个
231644 | 23 | 有索环卸扣式单滑轮铁带木滑车 | 类型：W1B-SC18，外型高：240毫米，滑轮直径：160毫米，绳索直径：24毫米，安全负荷：0.47 吨牛，重量：10.33千克 | 个
231645 | 23 | 有索环卸扣式单滑轮铁带木滑车 | 类型：W1B-SD22，外型高：240毫米，滑轮直径：160毫米，绳索直径：24毫米，安全负荷：0.47 吨牛，重量：10.33千克 | 个
231651 | 23 | 钩头式无索环双滑轮铁带木滑车 | 类型：W2AH，外型高：140毫米，滑轮直径：90毫米，绳索直径：14毫米，安全负荷：0.66 吨牛，重量：3.69千克 | 个 | W-表示木制，2-表示双滑轮，A-表示不带索环，H-表示钩头，SC-表示卸扣，SD-表示卸扣直径。
231652 | 23 | 钩头式无索环双滑轮铁带木滑车 | 类型：W2AH，外型高：180毫米，滑轮直径：120毫米，绳索直径：18毫米，安全负荷：1.1 吨牛，重量：6.3千克 | 个
231653 | 23 | 钩头式无索环双滑轮铁带木滑车 | 类型：W2AH，外型高：200毫米，滑轮直径：130毫米，绳索直径：20毫米，安全负荷：1.3 吨牛，重量：8.96千克 | 个
231654 | 23 | 钩头式无索环双滑轮铁带木滑车 | 类型：W2AH，外型高：220毫米，滑轮直径：140毫米，绳索直径：22毫米，安全负荷：1.6 吨牛，重量：10.55千克 | 个
231655 | 23 | 钩头式无索环双滑轮铁带木滑车 | 类型：W2AH，外型高：240毫米，滑轮直径：160毫米，绳索直径：24毫米，安全负荷：1.8 吨牛，重量：14.18千克 | 个
231656 | 23 | 链环式无索环双滑轮铁带木滑车 | 类型：W2AL，外型高：180毫米，滑轮直径：120毫米，绳索直径：18毫米，安全负荷：1.1 吨牛，重量：6.3千克 | 个
231657 | 23 | 链环式无索环双滑轮铁带木滑车 | 类型：W2AL，外型高：200毫米，滑轮直径：130毫米，绳索直径：20毫米，安全负荷：1.3 吨牛，重量：8.96千克 | 个
231658 | 23 | 链环式无索环双滑轮铁带木滑车 | 类型：W2AL，外型高：220毫米，滑轮直径：140毫米，绳索直径：22毫米，安全负荷：1.6 吨牛，重量：10.55千克 | 个
231659 | 23 | 链环式无索环双滑轮铁带木滑车 | 类型：W2AL，外型高：240毫米，滑轮直径：160毫米，绳索直径：24毫米，安全负荷：1.8 吨牛，重量：14.18千克 | 个
231660 | 23 | 卸扣式无索环双滑轮铁带木滑车 | 类型：W2A-SC12，外型高：140毫米，滑轮直径：90毫米，绳索直径：14毫米，安全负荷：0.66 吨牛，重量：3.96千克 | 个
231661 | 23 | 卸扣式无索环双滑轮铁带木滑车 | 类型：W2A-SD14，外型高：140毫米，滑轮直径：90毫米，绳索直径：14毫米，安全负荷：0.66 吨牛，重量：3.96千克 | 个
231662 | 23 | 卸扣式无索环双滑轮铁带木滑车 | 类型：W2A-SC12，外型高：180毫米，滑轮直径：120毫米，绳索直径：18毫米，安全负荷：1.1 吨牛，重量：6.3千克 | 个
231663 | 23 | 卸扣式无索环双滑轮铁带木滑车 | 类型：W2A-SD20，外型高：180毫米，滑轮直径：120毫米，绳索直径：18毫米，安全负荷：1.1 吨牛，重量：6.3千克 | 个
231664 | 23 | 卸扣式无索环双滑轮铁带木滑车 | 类型：W2A-SC16，外型高：200毫米，滑轮直径：130毫米，绳索直径：20毫米，安全负荷：1.3 吨牛，重量：8.96千克 | 个
231665 | 23 | 卸扣式无索环双滑轮铁带木滑车 | 类型：W2A-SD20，外型高：200毫米，滑轮直径：130毫米，绳索直径：20毫米，安全负荷：1.3 吨牛，重量：8.96千克 | 个
231666 | 23 | 卸扣式无索环双滑轮铁带木滑车 | 类型：W2A-SC18，外型高：220毫米，滑轮直径：140毫米，绳索直径：22毫米，安全负荷：1.6 吨牛，重量：10.55千克 | 个
231667 | 23 | 卸扣式无索环双滑轮铁带木滑车 | 类型：W2A-SD22，外型高：220毫米，滑轮直径：140毫米，绳索直径：22毫米，安全负荷：1.6 吨牛，重量：10.55千克 | 个
231668 | 23 | 卸扣式无索环双滑轮铁带木滑车 | 类型：W2A-SC18，外型高：240毫米，滑轮直径：160毫米，绳索直径：24毫米，安全负荷：1.8 吨牛，重量：14.18千克 | 个
231669 | 23 | 卸扣式无索环双滑轮铁带木滑车 | 类型：W2A-SD22，外型高：240毫米，滑轮直径：160毫米，绳索直径：24毫米，安全负荷：1.8 吨牛，重量：14.18千克 | 个
231671 | 23 | 钩头式有索环双滑轮铁带木滑车 | 类型：W2BH，外型高：140毫米，滑轮直径：90毫米，绳索直径：14毫米，安全负荷：0.79 吨牛，重量：4.39千克 | 个 | W-表示木制，2-表示双滑轮，B-带索环，H-表示钩头，SC-表示卸扣，SD-表示卸扣直径。
231672 | 23 | 钩头式有索环双滑轮铁带木滑车 | 类型：W2BH，外型高：180毫米，滑轮直径：120毫米，绳索直径：18毫米，安全负荷：1.3 吨牛，重量：7.3千克 | 个
231673 | 23 | 钩头式有索环双滑轮铁带木滑车 | 类型：W2BH，外型高：200毫米，滑轮直径：130毫米，绳索直径：20毫米，安全负荷：1.6 吨牛，重量：10.11千克 | 个
231674 | 23 | 钩头式有索环双滑轮铁带木滑车 | 类型：W2BH，外型高：220毫米，滑轮直径：140毫米，绳索直径：22毫米，安全负荷：1.9 吨牛，重量：12.12千克 | 个
231675 | 23 | 钩头式有索环双滑轮铁带木滑车 | 类型：W2BH，外型高：240毫米，滑轮直径：160毫米，绳索直径：24毫米，安全负荷：2.2 吨牛，重量：17.04千克 | 个
231676 | 23 | 卸扣式有索环双滑轮铁带木滑车 | 类型：W2B-SC12，外型高：140毫米，滑轮直径：90毫米，绳索直径：14毫米，安全负荷：0.79 吨牛，重量：4.39千克 | 个
231677 | 23 | 卸扣式有索环双滑轮铁带木滑车 | 类型：W2B-SD16，外型高：140毫米，滑轮直径：90毫米，绳索直径：14毫米，安全负荷：0.79 吨牛，重量：4.39千克 | 个
231678 | 23 | 卸扣式有索环双滑轮铁带木滑车 | 类型：W2B-SC16，外型高：180毫米，滑轮直径：120毫米，绳索直径：18毫米，安全负荷：1.3 吨牛，重量：7.3千克 | 个
231679 | 23 | 卸扣式有索环双滑轮铁带木滑车 | 类型：W2B-SD20，外型高：180毫米，滑轮直径：120毫米，绳索直径：18毫米，安全负荷：1.3 吨牛，重量：7.3千克 | 个
231680 | 23 | 卸扣式有索环双滑轮铁带木滑车 | 类型：W2B-SC18，外型高：200毫米，滑轮直径：130毫米，绳索直径：20毫米，安全负荷：1.6 吨牛，重量：10.11千克 | 个
231681 | 23 | 卸扣式有索环双滑轮铁带木滑车 | 类型：W2B-SD18，外型高：200毫米，滑轮直径：130毫米，绳索直径：20毫米，安全负荷：1.6 吨牛，重量：10.11千克 | 个
231682 | 23 | 卸扣式有索环双滑轮铁带木滑车 | 类型：W2B-SC18，外型高：220毫米，滑轮直径：140毫米，绳索直径：22毫米，安全负荷：1.9 吨牛，重量：12.12千克 | 个
231683 | 23 | 卸扣式有索环双滑轮铁带木滑车 | 类型：W2B-SD22，外型高：220毫米，滑轮直径：140毫米，绳索直径：22毫米，安全负荷：1.9 吨牛，重量：12.12千克 | 个
231684 | 23 | 卸扣式有索环双滑轮铁带木滑车 | 类型：W2B-SC20，外型高：240毫米，滑轮直径：160毫米，绳索直径：24毫米，安全负荷：2.2 吨牛，重量：17.04千克 | 个
231685 | 23 | 卸扣式有索环双滑轮铁带木滑车 | 类型：W2B-SD24，外型高：240毫米，滑轮直径：160毫米，绳索直径：24毫米，安全负荷：2.2 吨牛，重量：17.04千克 | 个
231701 | 23 | 链环式无索环三滑轮铁带木滑车 | 类型：W3AL，外型高：200毫米，滑轮直径：130毫米，绳索直径：20毫米，安全负荷：1.8 吨牛，重量：12.25千克 | 个 | W-表示木制，3-表示三滑轮，A-不带索环，H-表示钩头，SC-表示卸扣，SB-表示卸扣直径。
231702 | 23 | 链环式无索环三滑轮铁带木滑车 | 类型：W3AL，外型高：220毫米，滑轮直径：140毫米，绳索直径：22毫米，安全负荷：2.1 吨牛，重量：16.24千克 | 个
231703 | 23 | 链环式无索环三滑轮铁带木滑车 | 类型：W3AL，外型高：240毫米，滑轮直径：160毫米，绳索直径：24毫米，安全负荷：2.5 吨牛，重量：20.65千克 | 个
231704 | 23 | 链环式无索环三滑轮铁带木滑车 | 类型：W3AL，外型高：280毫米，滑轮直径：180毫米，绳索直径：28毫米，安全负荷：3.3 吨牛，重量：29.08千克 | 个
231705 | 23 | 链环式无索环三滑轮铁带木滑车 | 类型：W3AL，外型高：300毫米，滑轮直径：200毫米，绳索直径：30毫米，安全负荷：3.8 吨牛，重量：35.89千克 | 个
231706 | 23 | 卸扣式无索环三滑轮铁带木滑车 | 类型：W3A-SC18，外型高：200毫米，滑轮直径：130毫米，绳索直径：20毫米，安全负荷：1.8 吨牛，重量：12.25千克 | 个
231707 | 23 | 卸扣式无索环三滑轮铁带木滑车 | 类型：W3A-SD22，外型高：200毫米，滑轮直径：130毫米，绳索直径：20毫米，安全负荷：1.8 吨牛，重量：12.25千克 | 个
231708 | 23 | 卸扣式无索环三滑轮铁带木滑车 | 类型：W3A-SB20，外型高：220毫米，滑轮直径：140毫米，绳索直径：22毫米，安全负荷：2.1 吨牛，重量：16.24千克 | 个
231709 | 23 | 卸扣式无索环三滑轮铁带木滑车 | 类型：W3A-SD24，外型高：220毫米，滑轮直径：140毫米，绳索直径：22毫米，安全负荷：2.1 吨牛，重量：16.24千克 | 个
231710 | 23 | 卸扣式无索环三滑轮铁带木滑车 | 类型：W3A-SB22，外型高：240毫米，滑轮直径：160毫米，绳索直径：24毫米，安全负荷：2.5 吨牛，重量：20.65千克 | 个
231711 | 23 | 卸扣式无索环三滑轮铁带木滑车 | 类型：W3A-SD26，外型高：240毫米，滑轮直径：160毫米，绳索直径：24毫米，安全负荷：2.5 吨牛，重量：20.65千克 | 个
231712 | 23 | 卸扣式无索环三滑轮铁带木滑车 | 类型：W3A-SB24，外型高：280毫米，滑轮直径：180毫米，绳索直径：28毫米，安全负荷：3.3 吨牛，重量：29.08千克 | 个
231713 | 23 | 卸扣式无索环三滑轮铁带木滑车 | 类型：W3A-SD28，外型高：280毫米，滑轮直径：180毫米，绳索直径：28毫米，安全负荷：3.3 吨牛，重量：29.08千克 | 个
231714 | 23 | 卸扣式无索环三滑轮铁带木滑车 | 类型：W3A-SB26，外型高：300毫米，滑轮直径：200毫米，绳索直径：30毫米，安全负荷：3.8 吨牛，重量：35.89千克 | 个
231715 | 23 | 卸扣式无索环三滑轮铁带木滑车 | 类型：W3A-SD30，外型高：300毫米，滑轮直径：200毫米，绳索直径：30毫米，安全负荷：3.8 吨牛，重量：35.89千克 | 个
231721 | 23 | 卸扣式有索环三滑轮铁带木滑车 | 类型：W3A-SC18，外型高：200毫米，滑轮直径：130毫米，绳索直径：20毫米，安全负荷：2.0 吨牛，重量：13.61千克 | 个 | W-表示木制，3-表示三滑轮，B-带索环，H-表示钩头，SC-表示卸扣，SB-表示卸扣直径。
231722 | 23 | 卸扣式有索环三滑轮铁带木滑车 | 类型：W3A-SD22，外型高：200毫米，滑轮直径：130毫米，绳索直径：20毫米，安全负荷：2.0 吨牛，重量：13.61千克 | 个
231723 | 23 | 卸扣式有索环三滑轮铁带木滑车 | 类型：W3A-SB20，外型高：220毫米，滑轮直径：140毫米，绳索直径：22毫米，安全负荷：2.4 吨牛，重量：17.72千克 | 个
231724 | 23 | 卸扣式有索环三滑轮铁带木滑车 | 类型：W3A-SD24，外型高：220毫米，滑轮直径：140毫米，绳索直径：22毫米，安全负荷：2.4 吨牛，重量：17.72千克 | 个
231725 | 23 | 卸扣式有索环三滑轮铁带木滑车 | 类型：W3A-SB22，外型高：240毫米，滑轮直径：160毫米，绳索直径：24毫米，安全负荷：2.8 吨牛，重量：22.87千克 | 个
231726 | 23 | 卸扣式有索环三滑轮铁带木滑车 | 类型：W3A-SD26，外型高：240毫米，滑轮直径：160毫米，绳索直径：24毫米，安全负荷：2.8 吨牛，重量：22.87千克 | 个
231727 | 23 | 卸扣式有索环三滑轮铁带木滑车 | 类型：W3A-SB26，外型高：280毫米，滑轮直径：180毫米，绳索直径：28毫米，安全负荷：3.7 吨牛，重量：32.95千克 | 个
231728 | 23 | 卸扣式有索环三滑轮铁带木滑车 | 类型：W3A-SD30，外型高：280毫米，滑轮直径：180毫米，绳索直径：28毫米，安全负荷：3.7 吨牛，重量：32.95千克 | 个
231729 | 23 | 卸扣式有索环三滑轮铁带木滑车 | 类型：W3A-SB26，外型高：300毫米，滑轮直径：200毫米，绳索直径：30毫米，安全负荷：4.2 吨牛，重量：42.28千克 | 个
231730 | 23 | 卸扣式有索环三滑轮铁带木滑车 | 类型：W3A-SD34，外型高：300毫米，滑轮直径：200毫米，绳索直径：30毫米，安全负荷：4.2 吨牛，重量：42.28千克 | 个
231741 | 23 | 卸扣式外索单滑轮木滑车（带套环） | 类型：W1-SD10，外型高：100毫米，滑轮直径：65毫米，绳索直径：10毫米，安全负荷：0.4 吨牛，重量：0.62千克 | 个 | W-表示木制，1-表示单滑轮，2-表示双滑轮，SD-表示卸扣。
231742 | 23 | 卸扣式外索单滑轮木滑车（带套环） | 类型：W1-SD12，外型高：120毫米，滑轮直径：80毫米，绳索直径：12毫米，安全负荷：0.52 吨牛，重量：1.1千克 | 个
231743 | 23 | 卸扣式外索单滑轮木滑车（带套环） | 类型：W1-SD14，外型高：140毫米，滑轮直径：90毫米，绳索直径：14毫米，安全负荷：0.72 吨牛，重量：2.74千克 | 个
231744 | 23 | 卸扣式外索单滑轮木滑车（带套环） | 类型：W1-SD20，外型高：180毫米，滑轮直径：120毫米，绳索直径：18毫米，安全负荷：1.16 吨牛，重量：3.9千克 | 个
231745 | 23 | 卸扣式外索双滑轮木滑车（带套环） | 类型：W2-SD10，外型高：100毫米，滑轮直径：65毫米，绳索直径：10毫米，安全负荷：0.7 吨牛，重量：0.72千克 | 个
231746 | 23 | 卸扣式外索双滑轮木滑车（带套环） | 类型：W2-SD12，外型高：120毫米，滑轮直径：80毫米，绳索直径：12毫米，安全负荷：0.98 吨牛，重量：1.44千克 | 个
231747 | 23 | 卸扣式外索双滑轮木滑车（带套环） | 类型：W2-SD14，外型高：140毫米，滑轮直径：90毫米，绳索直径：14毫米，安全负荷：1.32 吨牛，重量：4.48千克 | 个
231748 | 23 | 卸扣式外索双滑轮木滑车（带套环） | 类型：W2-SD20，外型高：180毫米，滑轮直径：120毫米，绳索直径：18毫米，安全负荷：2.2 吨牛，重量：8.58千克 | 个
231751 | 23 | 捆绑用凹槽滑车 | 150毫米，安全负荷：5吨 | pc | 滑车带易操作安全锁，滑车轮直径为150毫米。适用于直径为 18毫米、20毫米、22毫米的钢丝绳。重12公斤。全负荷为5吨。试验荷为15 吨。
231801 | 23 | 集装箱底角(镀锌） | 型号：SS-881，类型：单角，法兰厚：12mm，重量：2.3kg | 个 | 以下所描述的捆绑装置和系统可通过使用最小数量的捆索确保运输中货物的安全。在范围广泛的产品中，以下所展示的为最常用样式及其规格。
231802 | 23 | 集装箱底角(喷底漆） | 型号：DS-2，类型：双角，法兰厚：12 毫米，底角间中心距：203 毫米，重量：9.0kg | 个
231806 | 23 | 桥式连接扣件（镀锌） | 型号：BF-1，允许集装箱横向间距：0~90毫米，允许集装箱纵向间距：30~130毫米，重量：4.8kg | 个
231811 | 23 | 扭锁（镀锌） | 型号：TS-17-5，锁的旋向：右旋，法兰厚度：25毫米，重量：5.7千克， | 个
231812 | 23 | 扭锁（镀锌） | 型号：TS-18-5，锁的旋向：左旋，法兰厚度：25毫米，重量：5.7千克， | 个
231813 | 23 | 扭锁（镀锌） | 型号：TS-922，锁的旋向：右旋，法兰厚度：25毫米，重量：6.8千克， | 个
231816 | 23 | 助动杆 | 型号：AP-850-06，长度：6英寸，材料：钢质 | 个
231817 | 23 | 助动杆 | 型号：AP-850-14，长度：14英寸，材料：铝 | 个
231818 | 23 | 助动杆 | 型号：AP-850-22，长度：22英寸，材料：铝 | 个
231821 | 23 | 助动杆 | 型号：AP-1-06，长度：6英寸，材料：钢质 | 个
231822 | 23 | 助动杆 | 型号：AP-1-14，长度：14英寸，材料：铝 | 个
231823 | 23 | 助动杆 | 型号：AP-1-22，长度：22英寸，材料：铝 | 个
231826 | 23 | 助动杆 | 型号：AP-5-06，长度：6英寸，材料：钢质 | 个
231827 | 23 | 助动杆 | 型号：AP-5-14，长度：14英寸，材料：铝 | 个
231828 | 23 | 助动杆 | 型号：AP-5-22，长度：22英寸，材料：铝 | 个
231831 | 23 | 自动扭锁（镀锌） | 型号：SK-21-H，旋向：右旋琐，法兰厚：25毫米，重量：6.9 千克，最小破断载荷：50 吨 |  | 当装载集装箱时，将自动扭锁放入码头上集装箱的底角接头中，扭锁将通过装载其他的集装箱而自动锁住。因为可自动上锁，所以不会留下开着的扭锁。 当卸载集装箱时，通过旋转杆部并移去码头上的集装箱上的自动扭锁而解除自动扭锁的锁定状态。
231833 | 23 | 助动杆（SK-21-H自动扭锁用） | 型号：AP-7-06，长度：6英寸，材料：钢质
231834 | 23 | 助动杆（SK-21-H自动扭锁用） | 型号：AP-7-25，长度：14英寸-25英寸，材料：碳钢玻璃纤维
231835 | 23 | 助动杆（SK-21-H自动扭锁用） | 型号：AP-7-34，长度：14英寸-25英寸，材料：碳钢玻璃纤维
231836 | 23 | 旋转卸扣（镀锌） | 型号：TB-23-361，参数：抓端螺栓、钩端螺栓、钢管本体,重量：13千克，最小破断载荷：36吨 | 个
231837 | 23 | 旋转卸扣（镀锌） | 型号：TB-21-361，参数：抓端螺栓、钩端螺栓、钢架本体,重量：13千克，最小破断载荷：36吨 | 个
231838 | 23 | 旋转卸扣（镀锌） | 型号：TB-14-423，参数：抓端螺栓、旋转钩端、钢管本体,重量：15千克，最小破断载荷：42吨 | 个
231851 | 23 | 捆扎单杆LB-1 | 型号：LB-1-20S，杆直径：20毫米，长度：4.58米，试验负荷：24 吨，最小破断载荷：38吨 | 根
231852 | 23 | 捆扎单杆LB-1 | 型号：LB-1-22S，杆直径：22毫米，长度：4.58米，试验负荷：28.5 吨，最小破断载荷：38 吨 | 根
231853 | 23 | 捆扎单杆LB-1 | 型号：LB-1-23S，杆直径：23毫米，长度：4.58米，试验负荷：31.5 吨，最小破断载荷：42 吨 | 根
231854 | 23 | 捆扎单杆LB-1 | 型号：LB-1-25S，杆直径：25毫米，长度：4.58米，试验负荷：37.5 吨，最小破断载荷：50 吨 | 根
231861 | 23 | 十字收紧杆 LB-2 | 型号：LB-2-20S，杆直径：20毫米，长度：2.38米，试验负荷：24 吨，最小破断载荷：32 吨 | 根
231862 | 23 | 十字收紧杆 LB-2 | 型号：LB-2-22S，杆直径：22毫米，长度：2.38米，试验负荷：28.5 吨，最小破断载荷：38 吨 | 根
231863 | 23 | 十字收紧杆 LB-2 | 型号：LB-2-23S，杆直径：23毫米，长度：2.38米，试验负荷：31.5 吨，最小破断载荷：42 吨 | 根
231864 | 23 | 十字收紧杆 LB-2 | 型号：LB-2-25S，杆直径：25毫米，长度：2.38米，试验负荷：37.5 吨，最小破断载荷：50 吨 | 根
231871 | 23 | 铰链式收紧杆 LB-3（短） | 型号：LB-3-20S，杆直径：20毫米，长度：2.35米，试验负荷：24 吨，最小破断载荷：32 吨 | 根
231872 | 23 | 铰链式收紧杆 LB-3（短） | 型号：LB-3-22S，杆直径：22毫米，长度：2.35米，试验负荷：28.5 吨，最小破断载荷：38 吨 | 根
231873 | 23 | 铰链式收紧杆 LB-3（短） | 型号：LB-3-23S，杆直径：23毫米，长度：2.35米，试验负荷：31.5 吨，最小破断载荷：42 吨 | 根
231874 | 23 | 铰链式收紧杆 LB-3（短） | 型号：LB-3-25S，杆直径：25毫米，长度：2.35米，试验负荷：37.5 吨，最小破断载荷：50 吨 | 根
231875 | 23 | 铰链式收紧杆 LB-3（长） | 型号：LB-3-20S，杆直径：20毫米，长度：4.56米，试验负荷：24 吨，最小破断载荷：32 吨 | 根
231876 | 23 | 铰链式收紧杆 LB-3（长） | 型号：LB-3-22S，杆直径：22毫米，长度：4.56米，试验负荷：28.5 吨，最小破断载荷：38 吨 | 根
231877 | 23 | 铰链式收紧杆 LB-3（长） | 型号：LB-3-23S，杆直径：23毫米，长度：4.56米，试验负荷：31.5 吨，最小破断载荷：42 吨 | 根
231878 | 23 | 铰链式收紧杆 LB-3（长） | 型号：LB-3-25S，杆直径：25毫米，长度：4.56米，试验负荷：37.5 吨，最小破断载荷：50 吨 | 根
231881 | 23 | 延伸杆（镀锌） | 型号：EX-40-42，重量：3.5千克，最小破断载荷：42 吨 | 个
231883 | 23 | 角钩（镀锌） | 型号：CH-1，重量：2.7公斤， | 个
231884 | 23 | 角钩（镀锌） | 型号：CH-2，重量：2.7公斤， | 个
231886 | 23 | 捆扎孔 | 式样：单孔 | 个
231887 | 23 | 捆扎孔 | 式样：单孔 | 个
231888 | 23 | 捆扎孔 | 式样：双孔 | 个
231891 | 23 | 捆扎链条 | 模型：LC-23-20，参数：两端为钩，破断载荷：20 吨 | 根 | 链条浸蘸有焦油环氧树脂，长度可根据使用者的需要提供。
231892 | 23 | 链条索紧器 | 模型：CT-1-20， | 根 | 浸蘸有焦油环氧树脂。
231901 | 23 | 皮带式车辆固定器 | 安全负荷：400 千克，破断力：1.6 吨，长度：400~1400 毫米 |  | 用聚脂带制成，两端带钩，用于汽车行业的甲板汽车安装。钩与钩之间的最大距离为1,350毫米，通过紧固杆安全地固定。
232001 | 23 | 木质舷梯 | 类型：A，长度：9 米，踏步：30 个，横杆：3 个 | 架
232002 | 23 | 木质舷梯 | 类型：A，长度：6 米，踏步：20 个，横杆：2 个 | 架
232011 | 23 | 木质领航梯 | 规格 长L：525 毫米,宽W:115 毫米,厚 T:25 毫米 | 架
232012 | 23 | 木质领航梯 | 规格 长L：1800 毫米,宽W:115 毫米,厚 T:25 毫米 | 架
232016 | 23 | 橡胶领航梯 | 规格 长L：525 毫米,宽W:115 毫米,厚 T:28 毫米 | 架
232021 | 23 | 可拆踏步 | 型号：GS-A,尺寸：117毫米×462毫米，重量：580克/米 | 架 | 普通用途的踏步。
232022 | 23 | 可拆踏步 | 型号：GS-A,尺寸：117毫米×462毫米，重量：650克/米 | 架 | 用于分离型踏步梯的踏步。
232023 | 23 | 可拆踏步 | 型号：GS-C,尺寸：117毫米×462毫米，重量：800克/米 | 架 | 用作绳梯的最底层踏步，或通过卸扣连接另一个绳梯。
232024 | 23 | 可拆踏步 | 型号：SD,尺寸：φ27毫米×1830毫米，重量：1150克/米 | 架 | 一种用于防止绳梯扭曲的杆，用于 GS-B、IS-B 型踏步梯，当不需要时可分离开。
232041 | 23 | 绳梯踏步 | 长度 L：460毫米，宽度W：100 毫米，厚度T：22毫米 | 架 | 用硬木制成，踏步的中间部分经过检测可承受75公斤的负荷。
232042 | 23 | 限距板 | 高度 H：60毫米，宽度W：54 毫米，厚度T：26毫米 | 架 | 限距板，用于合成纤维绳，长60X宽54X厚26毫米。
232043 | 23 | 限距板 | 高度 H：60毫米，宽度W：54 毫米，厚度T：28毫米 | 架 | 用于16毫米马尼拉绳，高60X宽52X厚26毫米。
232046 | 23 | 铝合金舷梯滑车 | 柄直径mm=80 索直径mm=12 | 只
232047 | 23 | 铝合金舷梯滑车 | 柄直径mm=90 索直径mm=14 | 只
232048 | 23 | 铝合金舷梯滑车 | 柄直径mm=120 索直径mm=18 | 只
232051 | 23 | 机械式领港吊梯 | 型号：PHL-D | 架
2320A1 | 23 | 钢质码头梯 | 型号：A5 长度=5米 | 架
2320A2 | 23 | 钢质码头梯 | 型号：B15 长度=15米 | 架
2320A3 | 23 | 铝合金舷梯 | 舷梯额定长度(米)=9 | 架
2320A4 | 23 | 铝合金舷梯 | 舷梯额定长度(米)=10 | 架
2320A5 | 23 | 铝合金舷梯 | 舷梯额定长度(米)=11 | 架
2320A6 | 23 | 铝合金舷梯 | 舷梯额定长度(米)=12 | 架
2320A7 | 23 | 铝合金舷梯 | 舷梯额定长度(米)=13 | 架
2320A8 | 23 | 铝合金舷梯 | 舷梯额定长度(米)=14 | 架
2320A9 | 23 | 铝合金舷梯 | 舷梯额定长度(米)=15 | 架
2320B1 | 23 | 铝合金舷梯 | 舷梯额定长度(米)=16 | 架
2320B2 | 23 | 铝合金舷梯 | 舷梯额定长度(米)=17 | 架
2320B3 | 23 | 铝合金舷梯 | 舷梯额定长度(米)=18 | 架
2320B4 | 23 | 铝合金舷梯 | 舷梯额定长度(米)=19 | 架
2320B5 | 23 | 铝合金舷梯 | 舷梯额定长度(米)=20 | 架
2320B6 | 23 | 铝合金舷梯 | 舷梯额定长度(米)=8 | 架
2320B7 | 23 | 铝合金舷梯 | 舷梯额定长度(米)=22 | 架
232101 | 23 | 组合式钢管架 | 踏步数量：2,高度：3.2米~3.66米，主框架：4 个 |  | 一种安全、可移动的预制脚手架，用电镀高强度钢管支架制成；易于装配和拆卸。 每套管架带有四只连有插口的轮子，用于在粗糙表面上移动和调整脚站立的高度。每一部分装有两层钢制踏步板和安全横杆。底板用方格钢板制成。尺寸为1,500X1,800毫米。
232102 | 23 | 组合式钢管架 | 踏步数量：3,高度：4.7米~5.16米，主框架：6 个 | 只
232103 | 23 | 组合式钢管架 | 踏步数量：4,高度：6.2米~6.66米，主框架：8 个
232104 | 23 | 组合式钢管架 | 踏步数量：5,高度：7.7米~8.16米，主框架：10 个
232105 | 23 | 组合式钢管架 | 踏步数量：6,高度：9.2米~9.66米，主框架：12个
232111 | 23 | 带横衬踏板 | 宽度：300毫米，厚度：40毫米，长度：4，000毫米 |  | 一种厚木底板或平台，带有横踏板，用绳子吊起并安放于船舷上或固定。用于清洁或喷漆时在上面工作。标准尺寸为300毫米宽X40毫米厚X4000毫米长。
232121 | 23 | 油漆用椅 | 长度：620毫米，宽度：160毫米，厚度：25毫米 | 套 | 窄木椅，用绳子悬吊，供海员在高处或船舷上工作时使用。标准尺寸为620毫米长X160毫米宽X25毫米厚。
232151 | 23 | 丙纶绳吊货网 | 网络尺寸：2.5米×2.5米， 网眼尺寸：200毫米×200毫米，周索直径：24毫米， 眼索直径：18毫米 | 只 | 可制成想要的规格。以下列出了一些常用尺寸。
232152 | 23 | 丙纶绳吊货网 | 网络尺寸：3米×3米， 网眼尺寸：200毫米×200毫米，周索直径：24毫米， 眼索直径：18毫米 | 只
232156 | 23 | 钢丝绳吊货网 | 网络尺寸：2.5米×2.5米， 网眼尺寸：200毫米×200毫米，钢丝绳：6×24(Galv)周索直径：12毫米， 眼索直径：9毫米 | 只
232157 | 23 | 钢丝绳吊货网 | 网络尺寸：3米×3米， 网眼尺寸：200毫米×200毫米，周索直径：24毫米， 眼索直径：18毫米 | 只
232161 | 23 | 丙纶绳舷梯安全网 | 网子尺寸：5米×10米，网眼尺寸：150毫米×150毫米，周索直径：φ10毫米， 眼索直径：φ8毫米 | 只 | 用于保护生命和财产安全。所有网孔绳都安全地编织到位。可制成想要的规格。以下列出了一些常见尺寸。
232162 | 23 | 丙纶绳舷梯安全网 | 网子尺寸：4米×16米，网眼尺寸：150毫米×150毫米，周索直径：φ10毫米， 眼索直径：φ8毫米 | 只
232181 | 23 | 吊货袋 | 尺寸：1米×1.2米×1.2米，装载能力：1吨 | 个 | 用聚脂制成、重量轻且方便使用的可折叠吊货袋。用于储藏时非常有用。
232186 | 23 | 一次性吊货袋（可底部释放） | 材料：聚丙烯/聚烯，体积容量：1000~2000 升，装载量：500~1000千克 | 个 | 灵活的一次型吊货袋，可使运输、发送和装载爆破砂、铜马牙或其他散装货物变得简单快速。可减少装载散装货物的花费和额外的劳动强度，因为吊锁装载后停在甲板上，直到货物被吊起。可提供几种类型，以下所示为最普通型。
232187 | 23 | 一次性吊货袋（不可底部释放） | 材料：聚丙烯/聚烯，体积容量：1000~2000 升，装载量：500~1000千克
232201 | 23 | 棉帆布 | 序号：2，厚度：1.43毫米，重量：941g/m2,Test Strength:180×140 千克/3厘米 | 米 | 用于帆布产品的复原、修理或修补工作，如雨蓬、舱口天棚等。标准宽度为915毫米（36英寸），按每捆50米长度提供，或切割成指定尺寸。颜色通常为白色。
232202 | 23 | 棉帆布 | 序号：3，厚度：1.25毫米，重量：867g/m2,Test Strength:160×140 千克/3厘米 | 米
232203 | 23 | 棉帆布 | 序号：4，厚度：1.23毫米，重量：794g/m2,Test Strength:160×120 千克/3厘米 | 米
232204 | 23 | 棉帆布 | 序号：6，厚度：1.07毫米，重量：647g/m2,Test Strength:120×120 千克/3厘米 | 米
232205 | 23 | 棉帆布 | 序号：8，厚度：0.93毫米，重量：517g/m2,Test Strength:80×80 千克/3厘米 | 米
232206 | 23 | 棉帆布 | 序号：9，厚度：0.78毫米，重量：500g/m2,Test Strength:80×120 千克/3厘米 | 米
232207 | 23 | 棉帆布 | 序号：10，厚度：0.74毫米，重量：428g/m2,Test Strength:80×90 千克/3厘米 | 米
232208 | 23 | 棉帆布 | 序号：11，厚度：0.67毫米，重量：348g/m2,Test Strength:80×40 千克/3厘米 | 米
232211 | 23 | 防水棉帆布 | 序号：4，厚度：1.23毫米，重量：940g/m2,Test Strength:178×148 千克/3厘米,颜色：白色或绿色 | 米 | 结构和螺旋方向与以上修补用棉帆布相同，但该材料经过防水处理，以使其耐海水和日晒，确保更长的使用寿命。标准宽度为915毫米（36英寸），长50米，或切割成订购时所需的长度。颜色通常为白色或草绿色。
232212 | 23 | 防水棉帆布 | 序号：6厚度：1.07毫米，重量：845g/m2,Test Strength:126×125 千克/3厘米,颜色：白色或绿色 | 米
232213 | 23 | 防水棉帆布 | 序号：9，厚度：0.78毫米，重量：620g/m2,Test Strength:84×123 千克/3厘米,颜色：白色或绿色 | 米
232214 | 23 | 防水棉帆布 | 序号：10，厚度：0.74毫米，重量：555g/m2,Test Strength:81×78 千克/3厘米,颜色：白色或绿色 | 米
232215 | 23 | 防水棉帆布 | 序号：11，厚度：0.67毫米，重量：480g/m2,Test Strength:81×45 千克/3厘米,颜色：白色或绿色 | 米
232221 | 23 | 合成纤维舱盖帆布（丙纶） | 厚度:0.82 毫米，宽：1.04米 重量：700g/m2,颜色：绿 | 米 | 重量轻，但更结实和坚固，用于遮盖、遮阳蓬或帐篷等。耐海水、日晒和其他影响。由特殊合成树脂化合物构成。有必要用防水剂或改良聚乙烯密封针孔。每卷标准长度为50米或任意。
232222 | 23 | 合成纤维舱盖帆布（丙纶） | 厚度:0.73 毫米，宽：0.92米 重量：640g/m2,颜色：草绿/橙色/橄榄绿 | 米
232223 | 23 | 合成纤维舱盖帆布（丙纶） | 厚度:0.65 毫米，宽：0.93米 重量：575g/m2,颜色：草绿/橙色/橄榄绿/灰/白 | 米
232224 | 23 | 合成纤维舱盖帆布（丙纶） | 厚度:0.65 毫米，宽：1.03米 重量：575g/m2,颜色：草绿/橙色/橄榄绿/灰/白 | 米
232225 | 23 | 合成纤维舱盖帆布（丙纶） | 厚度:0.6 毫米，宽：0.93米 重量：525g/m2,颜色：草绿/橙色/橄榄绿/灰/白 | 米
232226 | 23 | 合成纤维舱盖帆布（丙纶） | 厚度:0.6 毫米，宽：1.03米 重量：525g/m2,颜色：草绿/橙色/橄榄绿/灰/白 | 米
232227 | 23 | 合成纤维舱盖帆布（丙纶） | 厚度:0.54 毫米，宽：0.93米 重量：470g/m2,颜色：草绿/橙色/橄榄绿/灰/白 | 米
232228 | 23 | 合成纤维舱盖帆布（丙纶） | 厚度:0.54 毫米，宽：1.03米 重量：470g/m2,颜色：草绿/橙色/橄榄绿/灰 | 米
232229 | 23 | 合成纤维舱盖帆布（丙纶） | 厚度:0.58 毫米，宽：1.83米 重量：535g/m2,颜色：绿/白 | 米
232230 | 23 | 合成纤维舱盖帆布（丙纶） | 厚度:0.47 毫米，宽：0.93米 重量：465g/m2,颜色：绿/白 | 米
232241 | 23 | 合成纤维舱盖帆布（维尼纶） | 厚度:0.88 毫米，宽：1.04米 重量：760g/m2,颜色：绿
232242 | 23 | 合成纤维舱盖帆布（维尼纶） | 厚度:0.75 毫米，宽：0.92米 重量：645g/m2,颜色：绿/灰/橙
232243 | 23 | 合成纤维舱盖帆布（维尼纶） | 厚度:0.65 毫米，宽：0.92米 重量：550g/m2,颜色：绿/灰/橙
232244 | 23 | 合成纤维舱盖帆布（维尼纶） | 厚度:0.78 毫米，宽：1.02米 重量：580g/m2,颜色：绿/灰/橙
232245 | 23 | 合成纤维舱盖帆布（维尼纶） | 厚度:0.58 毫米，宽：0.92米 重量：450g/m2,颜色：绿/灰/橙
232246 | 23 | 合成纤维舱盖帆布（维尼纶） | 厚度:0.68 毫米，宽：1.02米 重量：500g/m2,颜色：绿/灰/橙
232247 | 23 | 合成纤维舱盖帆布（维尼纶） | 厚度:0.5 毫米，宽：0.92米 重量：440g/m2,颜色：绿/灰/橙
232251 | 23 | 合成纤维舱盖帆布（尼龙） | 厚度:0.7 毫米，宽：0.92米 重量：810g/m2,颜色：绿/橙
232252 | 23 | 合成纤维舱盖帆布（尼龙） | 厚度:0.52 毫米，宽：1.37米 重量：620g/m2,颜色：绿/橙
232253 | 23 | 合成纤维舱盖帆布（尼龙） | 厚度:0.52 毫米，宽：1.85米 重量：620g/m2,颜色：绿/橙
232254 | 23 | 合成纤维舱盖帆布（尼龙） | 厚度:0.42 毫米，宽：1.37米 重量：490g/m2,颜色：绿/橙
232255 | 23 | 合成纤维舱盖帆布（尼龙） | 厚度:0.42 毫米，宽：1.85米 重量：490g/m2,颜色：绿/橙
232256 | 23 | 合成纤维舱盖帆布（尼龙） | 厚度:0.37 毫米，宽：1.37米 重量：480g/m2,颜色：绿/橙
232257 | 23 | 合成纤维舱盖帆布（尼龙） | 厚度:0.37 毫米，宽：1.85米 重量：480g/m2,颜色：绿/橙
232261 | 23 | 缝帆布手套 | 右手用 | 套
232262 | 23 | 缝帆布手套 | 左手用 | 套
232266 | 23 | 帆布针 | 序号：10，长度：95mm | 根 | 用于帆布修补工作。每只纸盒包装12根。
232267 | 23 | 帆布针 | 序号：12，长度：80mm | 根
232268 | 23 | 帆布针 | 序号：14，长度：75mm | 根
232269 | 23 | 帆布针 | 序号：15，长度：65mm | 根
232270 | 23 | 帆布针 | 序号：16，长度：60mm | 根
232276 | 23 | 蜂蜡 | 重量:250克 | 块 | 商品级蜂蜡，重约250克或500克。用于给缝补或缝合帆布、皮革等用的细绳或线上蜡。
232277 | 23 | 蜂蜡 | 重量:500克 | 块
232281 | 23 | 铜扣铆盘 | 序号：25，直径：10 毫米 | 付 | 压锻钢制成，用于插入薄片黄铜垫圈或牙环。因为不同国家有各种不同的标准，请在订货时指明以下所列的编号和尺寸。
232282 | 23 | 铜扣铆盘 | 序号：28，直径：13 毫米 | 付
232283 | 23 | 铜扣铆盘 | 序号：30，直径：16 毫米 | 付
232284 | 23 | 铜扣铆盘 | 序号：32，直径：19 毫米 | 付
232286 | 23 | 帆布袋铜扣 | 序号：25，直径：10 毫米 | 套 | 用黄铜制成，并制成圆边圈，用作帆布或防水油布绳孔的加固。订货时，请从以下订货表中指明与孔的直径相应的编号。按每盒一罗提供。
232287 | 23 | 帆布袋铜扣 | 序号：28，直径：13 毫米 | 套
232288 | 23 | 帆布袋铜扣 | 序号：30，直径：16 毫米 | 套
232289 | 23 | 帆布袋铜扣 | 序号：32，直径：19 毫米 | 套
2322A1 | 23 | 合成纤维舱盖布 |  | 块
2322A2 | 23 | 维尼龙舱盖布
2322A3 | 23 | 合成纤维舱口篷 |  | 只
2322A4 | 23 | 维尼龙舱口篷
2322A5 | 23 | 合成纤维救生艇罩 |  | 只
2322A6 | 23 | 维尼龙救生艇帆布罩 |  | 只
232301 | 23 | 卷缠锤(硬木) | 锤直径：80 毫米，锤长：80 毫米 | 个
232302 | 23 | 卷缠锤(硬木) | 锤直径：100 毫米，锤长：100 毫米 | 个 | 用槐木制成，带有硬木手柄。用于紧密且整洁地缠卷绳子。
232306 | 23 | 木棰 | 锤直径：50 毫米，锤长：180 毫米 | 个 | 木锤，沿锤头顶部有凹槽。用于将绳子卷成想要的紧度。用槐木制成，带硬木手柄。
232307 | 23 | 木棰 | 锤直径：65 毫米，锤长：190 毫米 | 个
232308 | 23 | 木棰 | 锤直径：80 毫米，锤长：200 毫米 | 个
232311 | 23 | 圆木锤 | 锤直径：80 毫米，锤长：120 毫米 | 个 | 头部和手柄用硬木制成。两面可根据需要附加金属带。
232312 | 23 | 圆木锤 | 锤直径：90 毫米，锤长：165 毫米 | 个
232313 | 23 | 圆木锤 | 锤直径：100 毫米，锤长：150 毫米 | 个
232321 | 23 | 插缆绳木笔 | 长:150毫米 | 根 | 锥形木钉，在接绳子时，用于将绳子分股。
232322 | 23 | 插缆绳木笔 | 长:200毫米 | 根
232323 | 23 | 插缆绳木笔 | 长:250毫米 | 根
232324 | 23 | 插缆绳木笔 | 长:300毫米 | 根
232325 | 23 | 插缆绳木笔 | 长:350毫米 | 根
232326 | 23 | 插缆绳木笔 | 长:400毫米 | 根
232327 | 23 | 插缆绳木笔 | 长:500毫米 | 根
232328 | 23 | 插缆绳木笔 | 长:600毫米 | 根
232329 | 23 | 插缆绳木笔 | 长:700毫米 | 根
232331 | 23 | 扩索锥 | 长:150 毫米 | 根 | 锥形尖铁钉，用于接绳子时将绳子打开。在大的一头有穿孔，用于系绳索。
232332 | 23 | 扩索锥 | 长:200 毫米 | 根
232333 | 23 | 扩索锥 | 长:250 毫米 | 根
232334 | 23 | 扩索锥 | 长:300 毫米 | 根
232335 | 23 | 扩索锥 | 长:350 毫米 | 根
232336 | 23 | 扩索锥 | 长:400 毫米 | 根
232337 | 23 | 扩索锥 | 长:450 毫米 | 根
232338 | 23 | 扩索锥 | 长:500 毫米 | 根
232351 | 23 | 舱口楔块 | 长：200 毫米,宽：50 毫米,高：50 毫米，重量：0.3 千克 | 块 | 硬木制成。用于下底部舱口盖帆布。
232352 | 23 | 舱口楔块 | 长：250 毫米,宽：60 毫米,高：60 毫米，重量：0.43 千克 | 块
232353 | 23 | 舱口楔块 | 长：300 毫米,宽：70 毫米,高：70 毫米，重量：0.58 千克 | 块
232361 | 23 | 防鼠板 | 档板直径：600 毫米，缆绳直径：56 毫米 | 只 | 用于紧密地安装在缆绳或绳索上，防止老鼠登船。符合所有的检疫标准。
232362 | 23 | 防鼠板 | 档板直径：600 毫米，缆绳直径：65 毫米 | 只
232363 | 23 | 防鼠板 | 档板直径：600 毫米，缆绳直径：73 毫米 | 只
232364 | 23 | 防鼠板 | 档板直径：600 毫米，缆绳直径：56 毫米，所有小于上列尺寸的绳子 | 只
232381 | 23 | 三角形夹缆钳 | 尺寸：1号（小号），缆绳直径：φ16毫米~φ28毫米，重量：19.2千克 | 只 | 该便携式定形老虎钳广泛应用于使用缆绳或钢丝绳的场所。理想用于将缆绳或钢丝绳环绕在套筒或固定装置上。使吊索接合或制成U型螺栓夹，或夹紧安装。结构坚固，可提供两种尺寸。
232382 | 23 | 三角形夹缆钳 | 尺寸：2号（大号），缆绳直径：φ16毫米~φ38毫米，重量：26.6千克 | 只
232386 | 23 | 钢丝固定器 | 型号：10，缆绳直径：φ8mm~φ10mm,强度:0.75 吨， 重量：0.9千克 | 只 | 结构紧凑，易于手持。结合紧，但不会破坏钢丝绳。易于安装和卸除，不会卡死。用经过热处理的可锻钢制成。
232387 | 23 | 钢丝固定器 | 型号：14，缆绳直径：φ12mm~φ14mm,强度:1.5 吨， 重量：2.0千克 | 只
232388 | 23 | 钢丝固定器 | 型号：20，缆绳直径：φ16mm~φ20mm,强度:3.0 吨， 重量：4.8千克 | 只
232401 | 23 | 球形绳网防碰垫 | 绳网防碰球，直径：300 毫米 | 只 | 内部用栓皮粉填充，包裹于结实的麻布袋中，外部通常为聚丙烯绳网。
232402 | 23 | 球形绳网防碰垫 | 绳网防碰球，直径：360 毫米 | 只
232403 | 23 | 球形绳网防碰垫 | 绳网防碰球，直径：450 毫米 | 只
232404 | 23 | 空气式橡皮防碰垫 | 直径×长度：φ1000毫米×1500毫米，80%最大负荷时的反力：61.6 吨，80%最大负荷时的缓冲力：11.2 吨，链型垫重：340 千克，绳网型垫重：170 千克，钩型垫重：160 千克 | 块 | 1.防碰垫的特性如下： a.防刺破结构 它们的防护物用特殊的微泡泡沫填充，可产生100%独立的闭室结构，不吸水。它们防刺破，并具有极好的弹性，即使在极端环境下也能确保具有极好的耐用性。 b.使用寿命长 使用该防碰垫不需为适合环境温度变化调整空气压力。该特征使其理想
232418 | 23 | 空气式橡皮防碰垫 | 直径×长度：φ2500毫米×5500毫米，80%最大负荷时的反力：631 吨，80%最大负荷时的缓冲力：288 吨，链型垫重：~3040 千克，绳网型垫重：~2550 千克 | 块
232420 | 23 | 空气式橡皮防碰垫 | 直径×长度：φ3000毫米×5000毫米，80%最大负荷时的反力：639 吨，80%最大负荷时的缓冲力：349 吨，链型垫重：~3940 千克，绳网型垫重：~2250 千克 | 块
232421 | 23 | 空气式橡皮防碰垫 |  | 块 | 废旧轮胎，适合用作拖船、渔船等的防护垫。
232422 | 23 | 空气式橡皮防碰垫 | 直径×长度：φ3000毫米×4000毫米，80%最大负荷时的反力：808 吨，80%最大负荷时的缓冲力：442 吨，链型垫重：~4770 千克，绳网型垫重：~4000 千克 | 块
232423 | 23 | 空气式橡皮防碰垫 | 直径×长度：φ3300毫米×6500毫米，80%最大负荷时的反力：959 吨，80%最大负荷时的缓冲力：577 吨，链型垫重：~6760 千克，绳网型垫重：~5170 千克 | 块
232424 | 23 | 空气式橡皮防碰垫 | 直径×长度：φ3500毫米×8000毫米，80%最大负荷时的反力：1297 吨，80%最大负荷时的缓冲力：828 吨，链型垫重：~8770 千克，绳网型垫重：~7170 千克 | 块
232425 | 23 | 空气式橡皮防碰垫 | 直径×长度：φ3500毫米×8000毫米，80%最大负荷时的反力：1297 吨，80%最大负荷时的缓冲力：828 吨，链型垫重：~8770 千克，绳网型垫重：~7170 千克 | 块
232426 | 23 | 空气式橡皮防碰垫 | 直径×长度：φ4500毫米×9000毫米，80%最大负荷时的反力：1818 吨，80%最大负荷时的缓冲力：1419 吨，链型垫重：~13810 千克，绳网型垫重：~11330 千克 | 块
232427 | 23 | 废旧汽车轮胎 | 直径×长度：φ4500毫米×9000毫米，80%最大负荷时的反力：1818 吨，80%最大负荷时的缓冲力：1419 吨，链型垫重：~13810 千克，绳网型垫重：~11330 千克
232451 | 23 | 封舱带（圆形） | 用途:干货,宽：75 毫米，长：20 米，每盒：4卷，重量：18 千克 | 盒 | 密封带，用于船舱盖密封。可成条或成卷提供多种品牌，各种品牌的设计和性能不同。以下给出了四种品牌，作为参考。请向生产厂家或经销商询问正确的使用方法。
232452 | 23 | 封舱带（圆形） | 用途:干货,宽：100 毫米，长：20 米，每盒：3卷，重量：18 千克 | 盒
232453 | 23 | 封舱带（圆形） | 用途:干货,宽：150 毫米，长：20 米，每盒：3卷，重量：18 千克 | 盒
232456 | 23 | 封舱带（带型） | 用途:干货,宽：100 毫米，长：15.25 米，每盒：4卷，重量：8.7 千克 | 盒
232457 | 23 | 封舱带（圆形） | 用途:干货,宽：150 毫米，长：15.25 米，每盒：4卷，重量：13 千克 | 盒
232461 | 23 | 封舱带 | 用途:干货,宽：76 毫米，长：122厘米，每盒：60条，重量：41 千克 | 盒
232462 | 23 | 封舱带 | 用途:干货,宽：110 毫米，长：122 厘米，每盒：30条，重量：16 千克 | 盒
232463 | 23 | 封舱带 | 用途:干货,宽：152 毫米，长：122 米，每盒：30条，重量：36.5 千克 | 盒
232481 | 23 | 排水口塞子 | 排水口直径 d:40mm, 外径 D:65mm, 长 L:150mm,重量：0.7kg,适用管子：2寸，Sch-80,160 | 只 | 使用简单，将塞子插入到排水孔中，旋紧手柄，直到感到轻微的阻力，塞子即被牢固地夹持到位。所有的金属部件由黄铜铸件组成，橡胶部件用耐油NBR制成。可根据所用的管子尺寸提供7种尺寸的塞子。订货时，请指明适用的排水管的直径。
232482 | 23 | 排水口塞头 | 排水口直径 d:50mm, 外径 D:75mm, 长 L:150mm,重量：1.0kg,适用管子：1.0 英寸SGP，Sch-40,2.5英寸 | 只
232483 | 23 | 排水口塞头 | 排水口直径 d:65mm, 外径 D:85mm, 长 L:190mm,重量：1.3kg,适用管子：2.5 英寸SGP，Sch-40,3 SGP英寸,Sch-40,80,160 | 只
232484 | 23 | 排水口塞头 | 排水口直径 d:90mm, 外径 D:110mm, 长 L:190mm,重量：1.4kg,适用管子：4英寸SGP，Sch-40,80,5英寸Sch-160 | 只
232485 | 23 | 排水口塞头 | 排水口直径 d:85mm, 外径 D:110mm, 长 L:190mm,重量：1.4kg,适用管子：4英寸，Sch-160 | 只
232486 | 23 | 排水口塞头 | 排水口直径 d:110mm, 外径 D:135mm, 长 L:190mm,重量：1.8kg,适用管子：5英寸，Sch-40,80,6英寸Sch-160 | 只
232487 | 23 | 排水口塞头 | 排水口直径 d:135mm, 外径 D:155mm, 长 L:190mm,重量：2.7kg,适用管子：6英寸，Sch-40,80 | 只
232491 | 23 | 甲板圆盖 | 青铜，甲板开孔：318 毫米 |  | 用于密封油轮、驳船和货船的甲板开口。盖子简单可靠，不需钻孔和插入柱头螺栓。用青铜或不锈钢制成，以消除火花。适合任何318毫米甲板开口，适合的甲板厚度可大至76毫米。 不象其他甲板盖，该快速甲板盖特别平，没有突起部分，不会将人绊倒。通过特殊快速扳手将其移去，可安
2324A1 | 23 | 废旧自行车内胎 |  |  | 废旧自行车内胎，通常用于捆绑管道上的漏洞或用于应急处理。
2324A2 | 23 | 空气式橡皮防碰垫 | 直径×长度：φ1200毫米×2000毫米，80%最大负荷时的反力：102 吨，80%最大负荷时的缓冲力：22.4 吨，链型垫重：400 千克，绳网型垫重：220 千克，钩型垫重：200 千克 | 块
2324A3 | 23 | 空气式橡皮防碰垫 | 直径×长度：φ1200毫米×1800毫米，80%最大负荷时的反力：88.7 吨，80%最大负荷时的缓冲力：19.4 吨，链型垫重：450 千克，绳网型垫重：240 千克，钩型垫重：210 千克 | 块
2324A4 | 23 | 空气式橡皮防碰垫 | 直径×长度：φ1200毫米×2000毫米，80%最大负荷时的反力：102 吨，80%最大负荷时的缓冲力：22.4 吨，链型垫重：480 千克，绳网型垫重：250 千克，钩型垫重：270 千克 | 块
2324A5 | 23 | 空气式橡皮防碰垫 | 直径×长度：φ1200毫米×2500毫米，80%最大负荷时的反力：136 吨，80%最大负荷时的缓冲力：29.8 吨，链型垫重：~560 千克，绳网型垫重：~320 千克，钩型垫重：~330 千克 | 块
2324A6 | 23 | 空气式橡皮防碰垫 | 直径×长度：φ1300毫米×2500毫米，80%最大负荷时的反力：144 吨，80%最大负荷时的缓冲力：34.2 吨，链型垫重：~700 千克，绳网型垫重：~470 千克，钩型垫重：~350 千克 | 块
2324A7 | 23 | 空气式橡皮防碰垫 | 直径×长度：φ1300毫米×2500毫米，80%最大负荷时的反力：144 吨，80%最大负荷时的缓冲力：34.2 吨，链型垫重：700 千克，绳网型垫重：470 千克，钩型垫重：350 千克 | 块
2324A8 | 23 | 空气式橡皮防碰垫 | 直径×长度：φ1500毫米×3000毫米，80%最大负荷时的反力：202 吨，80%最大负荷时的缓冲力：55.2 吨，链型垫重：~940 千克，绳网型垫重：~610 千克，钩型垫重：~580 千克 | 块
2324A9 | 23 | 空气式橡皮防碰垫 | 直径×长度：φ1700毫米×3000毫米，80%最大负荷时的反力：221 吨，80%最大负荷时的缓冲力：68.5 吨，链型垫重：~960 千克，绳网型垫重：~610 千克，钩型垫重：~690 千克 | 块
2324B1 | 23 | 空气式橡皮防碰垫 | 直径×长度：φ2000毫米×3000毫米，80%最大负荷时的反力：246 吨，80%最大负荷时的缓冲力：89.8 吨，链型垫重：~1250 千克，绳网型垫重：~840 千克，钩型垫重：780 千克 | 块
2324B2 | 23 | 空气式橡皮防碰垫 | 直径×长度：φ2000毫米×4000毫米，80%最大负荷时的反力：359 吨，80%最大负荷时的缓冲力：131 吨，链型垫重：~1620 千克，绳网型垫重：~1210 千克，钩型垫重：~1200 千克 | 块
2324B3 | 23 | 空气式橡皮防碰垫 | 直径×长度：φ2000毫米×3500毫米，80%最大负荷时的反力：303 吨，80%最大负荷时的缓冲力：110 吨，链型垫重：~1490 千克，绳网型垫重：~1030 千克，钩型垫重：~1010 千克 | 块
2324B4 | 23 | 空气式橡皮防碰垫 | 直径×长度：φ2000毫米×4000毫米，80%最大负荷时的反力：359 吨，80%最大负荷时的缓冲力：131 吨，链型垫重：~1620 千克，绳网型垫重：~1210 千克，钩型垫重：~1200 千克 | 块
2324B5 | 23 | 空气式橡皮防碰垫 | 直径×长度：φ2500毫米×4000毫米，80%最大负荷时的反力：420 吨，80%最大负荷时的缓冲力：191 吨，链型垫重：~2290 千克，绳网型垫重：~1800 千克 | 块
2324B6 | 23 | 空气式橡皮防碰垫
2324B7 | 23 | 空气式橡皮防碰垫
2324B8 | 23 | 空气式橡皮防碰垫
2324B9 | 23 | 空气式橡皮防碰垫
2324C1 | 23 | 空气式橡皮防碰垫
2324C2 | 23 | 充气橡皮防碰垫
2324C3 | 23 | 充气橡皮防碰垫
2324C4 | 23 | 充气橡皮防碰垫
2324C5 | 23 | 充气橡皮防碰垫
2324C6 | 23 | 充气橡皮防碰垫
2324C7 | 23 | 充气橡皮防碰垫
2324C8 | 23 | 充气橡皮防碰垫
2324C9 | 23 | 充气橡皮防碰垫
2324D1 | 23 | 充气橡皮防碰垫
2324D2 | 23 | 充气橡皮防碰垫
2324D3 | 23 | 充气橡皮防碰垫
2324D4 | 23 | 充气橡皮防碰垫
2324D5 | 23 | 充气橡皮防碰垫
2324D6 | 23 | 充气橡皮防碰垫
2324D7 | 23 | 充气橡皮防碰垫
2324D8 | 23 | 充气橡皮防碰垫
2324D9 | 23 | 充气橡皮防碰垫
2324E1 | 23 | 充气橡皮防碰垫
2324E2 | 23 | 充气橡皮防碰垫
2324E4 | 23 | 充气橡皮防碰垫
2324E5 | 23 | 充气橡皮防碰垫
2324E6 | 23 | 充气橡皮防碰垫
232501 | 23 | 防燃油溢流柜(A-型） | 接管尺寸：长度：1,500毫米&1,000毫米，直径：200 毫米，油柜容量：40 升 |  | 便携式可折叠防燃油溢流罐，用透明的氨基甲酸乙酯薄片制成，通过全双缝方式高频焊接。耐油、防冻（-45℃）、防热（70℃）、耐长期磨损且密封。易于连接至一个空气释放阀上，该溢流柜可有效保持甲板远离油污。可提供A型和B型。订货时，请指明油罐类型和容量。
232502 | 23 | 防燃油溢流柜(A-型） | 接管尺寸：长度：1,500毫米&1,000毫米，直径：200 毫米，油柜容量：100 升
232503 | 23 | 防燃油溢流柜(A-型） | 接管尺寸：长度：1,500毫米&1,000毫米，直径：300 毫米，油柜容量：300 升
232504 | 23 | 防燃油溢流柜(A-型） | 接管尺寸：长度：1,500毫米&1,000毫米，直径：300 毫米，油柜容量：500 升
232505 | 23 | 防燃油溢流柜(B-型） | 接管尺寸：长度：1,500毫米，直径：350 毫米，油柜容量：40 升
232506 | 23 | 防燃油溢流柜(B-型） | 接管尺寸：长度：1,500毫米，直径：350 毫米，油柜容量：100 升
232507 | 23 | 防燃油溢流柜(B-型） | 接管尺寸：长度：1,500毫米，直径：350 毫米，油柜容量：300 升
232508 | 23 | 防燃油溢流柜(B-型） | 接管尺寸：长度：1,500毫米，直径：350 毫米，油柜容量：500 升
232510 | 23 | 吸油纸 | 类型：纸板，规格：390毫米×390毫米， 适用：油， 单位：50 张/盒 |  | 用特殊处理的聚酯微纤维制成，理想用于油的紧急溅洒和日常清除，不需清扫和铲除。使用和处理该类材料需要更少的时间。可成叠、成卷、成轴或成分类组件桶装提供。当清理溅洒的易燃液体的时，通常要特别小心。走路、摩擦、抽吸等活动都会在高绝缘性产品上产生静电，如橡皮管、
232511 | 23 | 吸油纸 | 类型：纸板，规格：430毫米×480毫米， 适用：油， 单位：50 张/盒 | 盒
232512 | 23 | 吸油纸 | 类型：纸板，规格：430毫米×480毫米， 适用：油， 单位：100 张/盒 | 盒
232513 | 23 | 吸油纸 | 类型：卷，宽：1170毫米，长：20米， 适用：油， 单位：1 卷/包 | 盒
232515 | 23 | 吸油纸 | 类型：捆，宽：φ76毫米，长：1.2米， 适用：油， 单位：12 捆/盒 | 盒
232516 | 23 | 吸油纸 | 类型：溢流工具包，组成：50张 280毫米×330毫米，3 捆 φ76毫米 长2.4米，3 叠 170毫米×380毫米，适用：酸/碱/油/水/危险液体 | 盒
232517 | 23 | 吸油纸 | 类型：纸板，尺寸： 170毫米×380毫米，适用：油，单位：16 张/盒 | 盒
232521 | 23 | 粒状吸油剂(No.1) | 晶粒尺寸：小于1.2毫米，单位体积重量：0.055 千克/升 ，每袋重：100 升/包 | 袋 | 用玻璃状火成岩制成，碾碎成小球状碎块并加热处理。小球重量极轻，含有白沙状颗粒，有连续的小孔，可通过毛细作用产生很强的吸有能力。 No.1 和 No.2两种类型仅用于吸油： 1.用于处理从油罐中间洒出的油等。 2.用于处理舱底漂浮的油污、脏的压舱罐、油舱的清洁等。 3.用于
232522 | 23 | 粒状吸油剂(No.2) | 晶粒尺寸：小于20毫米~50毫米，单位体积重量：0.1 千克/升 ，每袋重：10 千克/包 | 袋
232523 | 23 | 粒状吸油剂(No.3) | 晶粒尺寸：小于1.2毫米，单位体积重量：0.055 千克/升 ，每袋重：100 升/包 | 袋
232524 | 23 | 粒状吸油剂(No.4) | 晶粒尺寸：小于 5毫米，单位体积重量：0.17 千克/升 ，每袋重：100 升/包 | 袋
232526 | 23 | 天然纤维吸油剂 | 类型：微粒溶解，重量规格：20 磅 | 包 | 一种纯天然吸油剂，用天然木纤维再生纸制成。制成小球或松散的颗粒形状，可有效地用于水面和路面的油污清理，重量轻，易于清理，具有高的吸油率。 在水面上，该吸油剂可迅速消除溢出的油造成的污染，形成孤立的区域，恢复清洁后的残留少，不闪光。 可通过挤压重新获得油，
232527 | 23 | 天然纤维吸油剂 | 类型：微粒溶解，重量规格：60 磅 | 包
232528 | 23 | 天然纤维吸油剂 | 类型：吸附筒，尺寸规格：10英尺长×φ4英寸 | 桶
232529 | 23 | 天然纤维吸油剂 | 类型：微粒溶解，重量规格：4英尺长×3英寸宽 | 块
232531 | 23 | 应急油污处理箱（7 桶） | 可处理溢油处理7桶（1,100升/桶），组成：垫子：2 包，圆筒：1 个，小卷桶：1 个，油封：1 包，垫子：7x50，4套乙烯袋和带子，带可锁定轮的移动储物箱：140x77x120cm | 套 | 为符合国际海事规则的规定，所有船只需配备足够的吸油材料，根据船的长度配备7至12箱（1100升或1900 升），用于溢油的清除。
232532 | 23 | 应急油污处理箱 | 可处理溢油处理7桶（1,100升/桶），组成：垫子：2 包，圆筒：2个，油封：1 包，垫子：2x200，4套乙烯袋和带子，带可锁定轮的移动储物箱：145x100x135cm
232551 | 23 | 膨胀式油堵 | 表面上水位：200毫米，表面下水位：300毫米，重量：50 千克，长：20 米 | 每米 | 为了符合海洋污染防护法的要求而制造。油堵用结实的橡胶线合成纤维布制成，耐油、海水和各种天气条件。提供的油堵长20米，可连接在一起，并可通过连接件和卸扣进行延长。
232552 | 23 | 膨胀式油堵 | 表面上水位：300毫米，表面下水位：400毫米，重量：60 千克，长：20 米 | 每米
232561 | 23 | 气胀式油漆浮筒 | 宽 W：1200 毫米， 高 H：540 毫米， 长 L：2400毫米 | 条 | 膨胀浮船，用结实的橡胶线合成纤维布制成。用于在接近海面的场所油漆船体。具有平衡性好的甲板，并提供有各种标准附件。浮船重量轻，易于充气膨胀。用完后，进行简单的放气，并折叠起来储放。可提供两种尺寸，订货时，请指明最适合的尺寸。
232562 | 23 | 气胀式油漆浮筒 | 宽 W：1500 毫米， 高 H：600 毫米， 长 L：3000毫米 | 条
232566 | 23 | 膨胀式检查船 | 可载：5人，圆管浮力：600 千克，总浮力：1300 千克，充气方式：吹空气，附件：标准系泊件 | 条 | 设计用于检查油轮上的深油罐。用不导电、防油、耐酸的氯丁橡胶覆盖的尼龙布制成。
232581 | 23 | 油船用反射镜 | 宽：100 毫米，长：125 毫米 |  | 用不锈钢制成，经过高度抛光。在进行装卸操作时，是一种很有用的工具。
232601 | 23 | 油漏斗 | 直径：100 毫米 | 只 | 用重负荷电镀锌板制成，带黄铜滤网。
232602 | 23 | 油漏斗 | 直径：125 毫米 | 只
232603 | 23 | 油漏斗 | 直径：150 毫米 | 只
232604 | 23 | 油漏斗 | 直径：200 毫米 | 只
232605 | 23 | 油漏斗 | 直径：225 毫米 | 只
232606 | 23 | 油漏斗 | 直径：250 毫米 | 只
232607 | 23 | 油漏斗 | 直径：280 毫米 | 只
232608 | 23 | 油漏斗 | 直径：350 毫米 | 只
232621 | 23 | 手铐 | 不锈钢 | 副 | 用不锈钢制成。可提供两套钥匙。
232626 | 23 | 油样桶 | 容量：1 公升 | 只 | 用电镀铁板制成，可提供两种尺寸。
232627 | 23 | 油样桶 | 容量：4公升 | 只
232631 | 23 | 管架甲板折椅 | 材料:不锈钢 | 张 | 支架用不锈钢管制成，带有用编织塑料管制成的座位。可折叠成坐的状态，或倾斜回倚的状态。可提供蓝色或绿色。
232632 | 23 | 木质架甲板折椅 | 尺寸W:600 毫米，L:1250 毫米 | 张 | 一种甲板折椅，用木框架和轻帆布制成。带一个扶手，可调节成三种不同的状态。内部宽度为600毫米，总长度为1250毫米。
232633 | 23 | 管架式折椅（带扶手） | 折椅，铝管架式，带扶手。 | 张 | 座位和靠背用铝管和彩色乙烯网孔带制成。可紧凑地折叠起来，以便于存放。
232651 | 23 | 膨胀式缓冲袋 | 宽 W：60 毫米，长 L:110 毫米，数量：15 个/盒 | 盒 | 可复用的膨胀袋，用硬塑料薄膜结合几层耐磨防水纸制成。可承受的压力负荷大至15-20吨，温度从20℃至65℃。 该膨胀式缓冲袋可为运输提供最好的保护，能反复吸收有害的震动和撞击，而外形不会改变。适合用于保护桶、箱子、堆放的货物、听、瓶子、大的机械和机械零件、大尺寸管
232652 | 23 | 膨胀式缓冲袋 | 宽 W：70 毫米，长 L:120 毫米，数量：12 个/盒 | 盒
232653 | 23 | 膨胀式缓冲袋 | 宽 W：70 毫米，长 L:220 毫米，数量：8 个/盒 | 盒
232654 | 23 | 膨胀式缓冲袋 | 尺寸(毫米)：100x140,数量：15个/盒
232655 | 23 | 膨胀式缓冲袋 | 尺寸(毫米)：100x185,数量：10个/盒
232656 | 23 | 膨胀式缓冲袋 | 尺寸(毫米)：100x220,数量：10个/盒
232661 | 23 | 充气器(标准型） | 气囊垫充气器，标准型 | 件 | 适用于各种空气压缩系统。用该快速充气器可在30秒内充满最大的气囊袋。
232662 | 23 | 充气器(快速型） | 气囊垫充气器，快速型 | 件
232701 | 23 | 三夹板 | 长：1820 毫米，宽：910 毫米，厚：2.7 毫米 | 块 | 可提供两种类型的船用三合板，普通型和防水型。普通型的尺寸为910毫米X1820毫米（3英寸X6英寸）。
232702 | 23 | 三夹板 | 长：1820 毫米，宽：910 毫米，厚：3 毫米 | 块
232703 | 23 | 三夹板 | 长：1820 毫米，宽：910 毫米，厚：4 毫米 | 块
232704 | 23 | 三夹板 | 长：1820 毫米，宽：910 毫米，厚：5.5 毫米 | 块
232705 | 23 | 三夹板 | 长：1820 毫米，宽：910 毫米，厚：9 毫米 | 块
232706 | 23 | 三夹板 | 长：1820 毫米，宽：910 毫米，厚：12 毫米 | 块
232707 | 23 | 三夹板 | 长：1820 毫米，宽：910 毫米，厚：15 毫米 | 块
232708 | 23 | 三夹板 | 长：1820 毫米，宽：910 毫米，厚：18 毫米 | 块
232709 | 23 | 三夹板 | 长：1820 毫米，宽：910 毫米，厚：21 毫米 | 块
232710 | 23 | 三夹板 | 长：1820 毫米，宽：910 毫米，厚：24 毫米 | 块
232711 | 23 | 三夹板 | 长：2420 毫米，宽：1210 毫米，厚：2.7 毫米 | 块 | 可提供两种类型的船用三合板，普通型和防水型。普通型的尺寸为910毫米X1820毫米（3英寸X6英寸）。
232712 | 23 | 三夹板 | 长：2420 毫米，宽：1210 毫米，厚：3 毫米 | 块
232713 | 23 | 三夹板 | 长：2420 毫米，宽：1210 毫米，厚：4 毫米 | 块
232714 | 23 | 三夹板 | 长：2420 毫米，宽：1210 毫米，厚：5.5 毫米 | 块
232715 | 23 | 三夹板 | 长：2420 毫米，宽：1210 毫米，厚：9 毫米 | 块
232716 | 23 | 三夹板 | 长：2420 毫米，宽：1210 毫米，厚：12 毫米 | 块
232717 | 23 | 三夹板 | 长：2420 毫米，宽：1210 毫米，厚：15 毫米 | 块
232718 | 23 | 三夹板 | 长：2420 毫米，宽：1210 毫米，厚：18 毫米 | 块
232719 | 23 | 三夹板 | 长：2420 毫米，宽：1210 毫米，厚：21 毫米 | 块
232720 | 23 | 三夹板 | 长：2420 毫米，宽：1210 毫米，厚：24 毫米 | 块
232721 | 23 | 三夹板 | 长：1820 毫米，宽：910 毫米，厚：2.7 毫米 | 块 | 可提供两种类型的船用三合板，普通型和防水型。普通型的尺寸为910毫米X1820毫米（3英寸X6英寸）。
232722 | 23 | 三夹板 | 长：1820 毫米，宽：910 毫米，厚：3 毫米 | 块
232723 | 23 | 三夹板 | 长：1820 毫米，宽：910 毫米，厚：4 毫米 | 块
232724 | 23 | 三夹板 | 长：1820 毫米，宽：910 毫米，厚：5.5 毫米 | 块
232725 | 23 | 三夹板 | 长：1820 毫米，宽：910 毫米，厚：9 毫米 | 块
232726 | 23 | 三夹板 | 长：1820 毫米，宽：910 毫米，厚：12 毫米 | 块
232727 | 23 | 三夹板 | 长：1820 毫米，宽：910 毫米，厚：15 毫米 | 块
232728 | 23 | 三夹板 | 长：1820 毫米，宽：910 毫米，厚：18 毫米 | 块
232729 | 23 | 三夹板 | 长：1820 毫米，宽：910 毫米，厚：21 毫米 | 块
232730 | 23 | 三夹板 | 长：1820 毫米，宽：910 毫米，厚：24 毫米 | 块
232731 | 23 | 三夹板 | 长：2420 毫米，宽：1210 毫米，厚：2.7 毫米 | 块 | 可提供两种类型的船用三合板，普通型和防水型。普通型的尺寸为910毫米X1820毫米（3英寸X6英寸）。
232732 | 23 | 三夹板 | 长：2420 毫米，宽：1210 毫米，厚：3 毫米 | 块
232733 | 23 | 三夹板 | 长：2420 毫米，宽：1210 毫米，厚：4 毫米 | 块
232734 | 23 | 三夹板 | 长：2420 毫米，宽：1210 毫米，厚：5.5 毫米 | 块
232735 | 23 | 三夹板 | 长：2420 毫米，宽：1210 毫米，厚：9 毫米 | 块
232736 | 23 | 三夹板 | 长：2420 毫米，宽：1210 毫米，厚：12 毫米 | 块
232737 | 23 | 三夹板 | 长：2420 毫米，宽：1210 毫米，厚：12 毫米 | 块
232738 | 23 | 三夹板 | 长：2420 毫米，宽：1210 毫米，厚：18 毫米 | 块
232739 | 23 | 三夹板 | 长：2420 毫米，宽：1210 毫米，厚：21 毫米 | 块
232740 | 23 | 三夹板 | 长：2420 毫米，宽：1210 毫米，厚：24 毫米 | 块
232751 | 23 | 铁钉 | 长:10 毫米 | 公斤 | 平型铁钉，带有菱形尖部。按公斤提供，但通常的包装为每盒4公斤。
232752 | 23 | 铁钉 | 长:13 毫米 | 公斤
232753 | 23 | 铁钉 | 长:16 毫米 | 公斤
232754 | 23 | 铁钉 | 长:19 毫米 | 公斤
232755 | 23 | 铁钉 | 长:22 毫米 | 公斤
232756 | 23 | 铁钉 | 长:25 毫米 | 公斤
232757 | 23 | 铁钉 | 长:32 毫米 | 公斤
232758 | 23 | 铁钉 | 长:38 毫米 | 公斤
232759 | 23 | 铁钉 | 长:45 毫米 | 公斤
232760 | 23 | 铁钉 | 长:50 毫米 | 公斤
232761 | 23 | 铁钉 | 长:65 毫米 | 公斤
232762 | 23 | 铁钉 | 长:75 毫米 | 公斤
232763 | 23 | 铁钉 | 长:90 毫米 | 公斤
232764 | 23 | 铁钉 | 长:100 毫米 | 公斤
232765 | 23 | 铁钉 | 长:125 毫米 | 公斤
232766 | 23 | 铁钉 | 长:150 毫米 | 公斤
232771 | 23 | 黄铜钉 | 长:19 毫米 | 公斤 | 平头，菱形尖部。
232772 | 23 | 黄铜钉 | 长:22 毫米 | 公斤
232773 | 23 | 黄铜钉 | 长:25 毫米 | 公斤
232774 | 23 | 黄铜钉 | 长:32 毫米 | 公斤
232775 | 23 | 黄铜钉 | 长:38 毫米 | 公斤
232776 | 23 | 黄铜钉 | 长:50 毫米 | 公斤
232777 | 23 | 黄铜钉 | 长:65 毫米 | 公斤
232778 | 23 | 黄铜钉 | 长:75 毫米 | 公斤
232781 | 23 | 紫铜钉 | 长:19 毫米 | 公斤 | 平头，菱形尖部。
232782 | 23 | 紫铜钉 | 长:22 毫米 | 公斤
232783 | 23 | 紫铜钉 | 长:25 毫米 | 公斤
232784 | 23 | 紫铜钉 | 长:32 毫米 | 公斤
232791 | 23 | 紫铜平头钉 | 长度：12毫米 | 公斤 | 铜制，平头，带截切的尖部。
232792 | 23 | 紫铜平头钉 | 长度：16毫米 | 公斤
232793 | 23 | 紫铜平头钉 | 长度：20毫米 | 公斤
232794 | 23 | 紫铜平头钉 | 长度：25毫米 | 公斤
232831 | 23 | 透明丙烯板 | 厚：2 毫米 | 块 | 用防破碎树脂玻璃、透明的丙烯酸塑料制成。标准尺寸为1米X2米。订货时，请指明所需的厚度。
232832 | 23 | 透明丙烯板 | 厚：3 毫米 | 块
232833 | 23 | 透明丙烯板 | 厚：4 毫米 | 块
232834 | 23 | 透明丙烯板 | 厚：5 毫米 | 块
232835 | 23 | 透明丙烯板 | 厚：6 毫米 | 块
232901 | 23 | 清洁用废纱 | 废棉布，白色，经过消毒。 | 公斤 | 可提供白色或彩色型清洁用废纱。用精选的细棉线适当混合而成，以获得最大的吸收能力。按公斤出售，但通常为50公斤袋装。
232902 | 23 | 清洁用废纱 | 废棉布，彩色，经过消毒。 | 公斤
232906 | 23 | 清洁用破布 | 废棉布，白色，经过消毒。 | 公斤 | 可提供白色、浅色或彩色型破布。所有材料都经过彻底清洗和消毒。每捆含5个4公斤小包。按公斤出售。
232907 | 23 | 清洁用破布 | 废棉布，100%白棉布，经过消毒。 | 公斤
232908 | 23 | 清洁用破布 | 废棉布：浅彩色，经过消毒。 | 公斤
232909 | 23 | 清洁用破布 | 废棉布，彩色，经过消毒。 | 公斤
232911 | 23 | 清洁用纸 | 宽：450 毫米，长：290 毫米， 每箱数量：4000张/箱 | 箱 | 一种一次性擦拭纸，设计用于代替破棉布。
232912 | 23 | 清洁用纸 | 宽：380 毫米，长：380 毫米， 容量：100张×15盒/箱 | 箱
232921 | 23 | 清洁用卷筒纸（A-Tork） | 宽：290 毫米，长：240 毫米，使用：双面， 容量：4 卷/盒 | 盒 | 一种清洁用纸，成卷提供，用于各种用途。可提供多种类型，以下选出并描述了最普通型及各自的规格。卷纸支架和容器单独提供。 A-Tork型：设计用于各种重负荷应用。A-Tork比碎布和废棉材料更简单、有效和卫生。
232922 | 23 | 清洁用卷筒纸（E-Tork） | 宽：320 毫米，长：230 毫米，使用：双面， 容量：2 卷/盒 | 盒 | 一种清洁用纸，成卷提供，用于各种用途。可提供多种类型，以下选出并描述了最普通型及各自的规格。卷纸支架和容器单独提供。 E-Tork型：特别设计用于代替碎布和布料。E-Tork用于更细致的工作，如用于抛光瓷漆和精密机器部件的清洁。其化学纯净度和特性是普通棉材料的4倍。
232923 | 23 | 清洁用卷筒纸（M-Tork） | 宽：250 毫米，长：275 毫米，使用：单面， 容量：6 卷/盒 | 盒 | 一种清洁用纸，成卷提供，用于各种用途。可提供多种类型，以下选出并描述了最普通型及各自的规格。卷纸支架和容器单独提供。 M-Tork & Mini Tork型：主要用作擦拭毛巾。单层材料，可用于许多其它轻负荷用途，如厨柜、浴室或急救室的清洁。与 A-Tork 型具有相同数量的纸张。
232924 | 23 | 清洁用卷筒纸（Mini-Tork） | 宽：220 毫米，长：120 毫米，使用：单面， 容量：12 卷/盒 | 盒 | 一种清洁用纸，成卷提供，用于各种用途。可提供多种类型，以下选出并描述了最普通型及各自的规格。卷纸支架和容器单独提供。 M-Tork & Mini Tork型：主要用作擦拭毛巾。单层材料，可用于许多其它轻负荷用途，如厨柜、浴室或急救室的清洁。与 A-Tork 型具有相同数量的纸张。
232931 | 23 | 卷筒清洁纸支架(地板式支架） | 规格：500毫米×500毫米×880毫米，使用于：A-Tork 和 M-Tork 卷纸 | 只 | 用于以上提到的卷纸。卷筒纸和擦拭纸单独出售。
232932 | 23 | 卷筒清洁纸盒（墙式架） | 规格：290毫米×450毫米×380毫米，使用于：A-Tork 和 M-Tork 卷纸 | 只
232934 | 23 | 卷筒清洁纸支架（盒装） | 规格：248毫米×273毫米×342毫米，使用于：M-Tork 卷纸 | 只
232935 | 23 | 卷筒清洁纸支架（小盒装） | 规格：178毫米×184毫米×279毫米，使用于：Mini-Tork 卷纸 | 只
232941 | 23 | 废旧麻布袋 |  | 只 | 一种粗糙的黄麻袋，用作擦拭布、垫舱物、垃圾处理，或用作装锯末、沙子或颗粒的袋子。尺寸约 80-710毫米×1000-1010毫米，重约0.8-1公斤。按单件出售。
232942 | 23 | 废旧油桶 | 容量：200 升 | 桶
232946 | 23 | 木屑 | 10公斤/包 | 包 | 用作甲板或机舱的吸油剂。将锯末洒在甲板上油积聚的地方，或因泄漏或溢出而可能要聚积的地方。用耐用纸袋包装，每袋约10公斤。
232950 | 23 | 沙子 | 袋重:25 公斤/袋 | 袋 | 用于擦洗木甲板、灭火和混合水泥。用结实的塑料袋包装，每袋约25公斤。
232951 | 23 | 波特兰水泥 | 重:40 公斤/袋 | 袋 | 主要用作油罐和舱底等的涂料。用耐用的纸袋包装，按每袋40公斤提供。
232952 | 23 | 快干水泥 | 重:40 公斤/袋 | 袋
232953 | 23 | 白水泥 | 重:20 公斤/袋 | 袋
232954 | 23 | 白水泥 | 重:40 公斤/袋 | 袋
232955 | 23 | 干燥剂 | 重:2 公斤/听 | 听
232956 | 23 | 波特兰水泥 | 重:25 公斤/袋 | 袋 | 主要用作油罐和舱底等的涂料。用耐用的纸袋包装，按每袋40公斤提供。
232961 | 23 | 喷沙用铜纱 |  | 吨 | 用炉渣制成，是铜熔化后的副产品。铜渣比钢渣更便宜，且使用更有效，因为该炉渣具有尖的边缘，并含有30% 以上的铁。可收集再利用。铜渣带孔，其尺寸为0.5毫米-4.5毫米。包装于结实的纸袋中，每袋重30公斤。按公吨出售。
232966 | 23 | 喷沙 | 标称颗粒尺寸：2号 | 吨 | 喷砂用研磨砂粒，用于金属表面的清洁，非常经济。可提供各种尺寸的二氧化硅颗粒。包装于结实的纸袋中，每袋重30公斤。按公吨出售。
232967 | 23 | 喷沙 | 标称颗粒尺寸：3A号 | 吨
232968 | 23 | 喷沙 | 标称颗粒尺寸：3B号 | 吨
232969 | 23 | 喷沙 | 标称颗粒尺寸：4号 | 吨
232970 | 23 | 喷沙 | 标称颗粒尺寸：5号 | 吨
232973 | 23 | 干核桃壳 | 颗粒号：20号，尺寸：840-1,190μ |  | 用核桃粉制成并碾碎。适合用于清洁粘在涡轮增压器喷嘴合叶片上的污垢。有几种颗粒尺寸，20公斤纸袋装。订货时，请指明颗粒尺寸。
232974 | 23 | 干核桃壳 | 颗粒号：16号，尺寸：1,000-1,410μ
232975 | 23 | 干核桃壳 | 颗粒号：14号，尺寸：1,190-1,680μ
232976 | 23 | 干核桃壳 | 颗粒号：12号，尺寸：1,410-2,000μ
232977 | 23 | 干核桃壳 | 颗粒号：10号，尺寸：1,680-2,380μ
232978 | 23 | 干核桃壳 | 颗粒号：8号，尺寸：2,000-2,830μ
232981 | 23 | 隔货网 | 尺寸：5米×6米，彩色 | 块 | 用合成纤维网制成，用于货物的隔离。可提供几种颜色和尺寸。最常用尺寸为5X6米。订货时，请指明所需颜色和数量。
232987 | 23 | 粗麻布 | 宽：1150 毫米， 长：100 米，重量：300 克/平方米 | 米 | 一种粗黄麻布，主要供船用，用于甲板上物品和暴露货物的保护性遮盖。每捆的尺寸约为115厘米宽X100米长。每平方米重300克。
233001 | 23 | 方型聚脂板 | 尺寸：1.8米×1.8米，重量：0.4公斤/张 | 张 | 预先制好的方型聚酯板，用于保护甲板上的设备、遮盖暴露于日光和海水中的绳索，或用于在船坞中或油漆时遮盖室内地板。所有聚脂板均带有用金属扣眼加固的孔，以将板拴系或连接到一起。如不另行指明，将提供蓝色板。
233002 | 23 | 方型聚脂板 | 尺寸：1.8米×2.7米，重量：0.6公斤/张 | 张
233003 | 23 | 方型聚脂板 | 尺寸：1.8米×3.6米，重量：0.8公斤/张 | 张
233004 | 23 | 方型聚脂板 | 尺寸：1.8米×4.5米，重量：1.0公斤/张 | 张
233005 | 23 | 方型聚脂板 | 尺寸：1.8米×5.4米，重量：1.2公斤/张 | 张
233006 | 23 | 方型聚脂板 | 尺寸：2.7米×2.7米，重量：0.9公斤/张 | 张
233007 | 23 | 方型聚脂板 | 尺寸：2.7米×3.6米，重量：1.2公斤/张 | 张
233008 | 23 | 方型聚脂板 | 尺寸：2.7米×4.5米，重量：1.5公斤/张 | 张
233009 | 23 | 方型聚脂板 | 尺寸：2.7米×5.4米，重量：1.8公斤/张 | 张
233010 | 23 | 方型聚脂板 | 尺寸：3.6米×3.6米，重量：1.6公斤/张 | 张
233011 | 23 | 方型聚脂板 | 尺寸：3.6米×4.5米，重量：2.0公斤/张 | 张
233012 | 23 | 方型聚脂板 | 尺寸：3.6米×5.4米，重量：2.4公斤/张 | 张
233013 | 23 | 方型聚脂板 | 尺寸：4.5米×4.5米，重量：2.5公斤/张 | 张
233014 | 23 | 方型聚脂板 | 尺寸：5.4米×4.5米，重量：3.0公斤/张 | 张
233015 | 23 | 方型聚脂板 | 尺寸：5.4米×5.4米，重量：3.6公斤/张 | 张
233016 | 23 | 方型聚脂板 | 尺寸：5.4米×7.2米，重量：4.8公斤/张 | 张
233017 | 23 | 方型聚脂板 | 尺寸：5.4米×9.0米，重量：6公斤/张 | 张
233018 | 23 | 方型聚脂板 | 尺寸：7.2米×7.2米，重量：6.4公斤/张 | 张
233019 | 23 | 方型聚脂板 | 尺寸：7.2米×9.0米，重量：8.0公斤/张 | 张
233020 | 23 | 方型聚脂板 | 尺寸：9米×9米，重量：10公斤/张 | 张
233021 | 23 | 方型聚脂板 | 尺寸：10米×10米，重量：12.4公斤/张 | 张
233201 | 23 | 马克革雷干舱盖螺丝索组件 （165毫米） |  | 套
233202 | 23 | 马克革雷干舱盖螺栓 165mm |  | 只
233203 | 23 | 马克革雷干舱盖瓶式螺帽 |  | 只
233204 | 23 | 马克革雷干舱盖螺丝羊角 |  | 只
233205 | 23 | 马克革雷干舱盖螺丝垫圈 |  | 只
233206 | 23 | 马克革雷干舱盖支撑件 |  | 套
233211 | 23 | 马克革雷干舱盖端索组件 152mm |  | 套
233212 | 23 | 马克革雷干舱盖端索螺栓 |  | 只
233213 | 23 | 马克革雷干舱盖端索心轴 |  | 只
233214 | 23 | 马克革雷干舱盖端索眼板 |  | 只
233215 | 23 | 马克革雷干舱盖端索开口销 |  | 只
233221 | 23 | 马克革雷干舱盖边索羊角 210mm |  | 套
233222 | 23 | 马克革雷干舱盖边索螺栓 210mm |  | 只
233223 | 23 | 马克革雷干舱盖边索眼板 |  | 只
233226 | 23 | 马克革雷干平甲板索栓 | 项号：11.50,甲板索栓 | 套 | 由于提供的配件范围十分广泛，为方便起见，仅提供最常用配件的编号。订货时，请明确指明以下各点，以避免不必要的混淆和错误交货。 1.配件名称 2.配件编号 3.原生产厂家名称 4.船坞船体编号 5.以上除外的其它任何必要信息
233227 | 23 | 马克革雷干平甲板索栓螺纹轴 | 项号：11.50.01,名称：螺纹轴 | 件
233228 | 23 | 马克革雷干平甲板索栓衔铁 | 项号：11.50.02,名称：衔铁 | 件
233229 | 23 | 马克革雷干平甲板索栓底座 | 项号：11.50.03,名称：底座 | 件
233230 | 23 | 马克革雷干平甲板索栓支架 | 项号：11.50.04,名称：支架 | 件
233231 | 23 | 马克革雷干平甲板索栓垫圈 | 项号：11.50.05,名称：垫卷 | 件
233232 | 23 | 马克革雷干平甲板索栓导向螺栓 | 项号：11.50.06,名称：螺栓 | 件
233233 | 23 | 马克革雷干平甲板索栓弹簧垫圈 | 项号：11.50.07,名称：弹簧垫卷 | 件
233234 | 23 | 马克革雷干平甲板索栓弹簧销子 | 项号：11.50.08,名称：弹簧销 | 件
233235 | 23 | 马克革雷干平甲板索栓弹簧销子 | 项号：11.50.09,名称：弹簧销 | 件
233241 | 23 | 马克革雷干舱盖横结接楔栓装置 | 项号：12.00,名称：封闭连结楔 | 套
233242 | 23 | 马克革雷干舱盖横接楔栓装置之楔 | 项号：12.00.01,名称：封闭连结楔 | 只
233243 | 23 | 马克革雷干舱盖横接楔栓鞍座 | 项号：12.00.02,名称：连结楔支座 | 只
233244 | 23 | 马克革雷干舱盖横接楔栓叶片弹簧 | 项号：12.00.04,名称：楔叶片弹簧 | 只
233245 | 23 | 马克革雷干舱盖横接楔栓斜销 | 项号：12.00.05,名称：连结楔斜销 | 只
233250 | 23 | 马克革雷干舱盖快速索栓 315mm | 项号：13.00 | 套
233251 | 23 | 马克革雷干舱盖快速索栓 405mm | 项号：13.01 | 套
233252 | 23 | 马克革雷干舱盖快速索栓杆315mm | 项号：13.00.01，名称：楔杆315mm | 只
233253 | 23 | 马克革雷干舱盖快速索栓羊角 | 项号：13.00.02，名称：安全扣 | 只
233254 | 23 | 马克革雷干舱盖快速索栓顶块 | 项号：13.00.03，名称：楔顶块 | 只
233255 | 23 | 马克革雷干舱盖快速索栓铰链销 | 项号：13.00.04，名称：楔铰链销 | 只
233256 | 23 | 马克革雷干舱盖快速索栓支柱 | 项号：13.00.05，名称：楔离合器 | 只
233257 | 23 | 马克革雷干舱盖快速索栓橡胶垫圈 | 项号：13.00.01，名称：楔橡胶垫圈 | 只
233258 | 23 | 马克革雷干舱盖快速索栓钢垫圈 | 项号：13.00.01，名称：楔钢垫圈 | 只
233259 | 23 | 马克革雷干舱盖快速索栓弹簧销 | 项号：13.00.01，名称：楔弹簧销 | 只
233260 | 23 | 马克革雷干舱盖快速索栓固定螺帽22mm | 项号：13.00.01，名称：楔尼龙螺母22MM | 只
233261 | 23 | 马克革雷干舱盖快速索栓杆405mm | 项号：13.01.01，名称：楔杆405mm | 套
233266 | 23 | 马克革雷干舱盖快速索栓装置 180mmL×22mmφ | 项号：13.02，名称：舱盖板快速楔 | 套
233267 | 23 | 马克革雷干舱盖快速索栓杆180mm | 项号：13.02.01，名称：楔杆180mm | 只
233268 | 23 | 马克革雷干舱盖快速索栓凸面垫圈 | 项号：13.02.02，名称：楔凸形垫圈 | 只
233269 | 23 | 马克革雷干舱盖快速索栓固定夹板 | 项号：13.02.02，名称：楔安全扣 | 只
233271 | 23 | 马克革雷干舱盖偏心轮装置200mm | 项号：20.00，名称：偏心轮装置200mm | 套
233272 | 23 | 马克革雷干舱盖偏心轮 200mm(2吨) | 项号：20.01，名称：偏心轮装置200mm(2 吨) | 套
233273 | 23 | 马克革雷干舱盖偏心轮 260mm(5吨） | 项号：20.02，名称：带铜衬偏心轮装置260mm(5吨,) | 套
233274 | 23 | 马克革雷干舱盖偏心轮260mm （无铜衬套，5吨） | 项号：20.03，名称：不带铜衬偏心轮装置260mm(5 吨) | 套
233275 | 23 | 马克革雷干舱盖偏心轮销子 | 项号：20.00.01，名称：偏心轮装置销子 | 只
233276 | 23 | 马克革雷干舱盖偏心轮垫环（直径200mm） | 项号：20.00.02，名称：垫圈φ200毫米 | 只
233277 | 23 | 马克革雷干舱盖偏心轮之偏心衬套 | 项号：20.00.03，名称：偏心衬套 | 只
233278 | 23 | 马克革雷干舱盖偏心轮固定销 | 项号：20.00.04，名称：固定销 | 只
233279 | 23 | 马克革雷干舱盖偏心轮铜衬套 | 项号：20.00.05，名称：铜衬套 | 只
233280 | 23 | 马克革雷干舱盖偏心轮铜衬套 | 项号：20.00.06，名称：铜衬套 | 只
233281 | 23 | 马克革雷干舱盖板偏心轮钢垫圈 | 项号：20.00.07，名称：铁垫圈 | 只
233282 | 23 | 马克革雷干舱盖偏心轮弹簧销 | 项号：20.00.08，名称：弹簧销 | 只
233283 | 23 | 马克革雷干舱盖偏心轮牛油嘴 | 项号：20.00.09，名称：牛油嘴 | 只
233284 | 23 | 马克革雷干舱盖偏心轮弹簧销 | 项号：20.00.10，名称：偏心轮衬套 | 只
233285 | 23 | 马克革雷干舱盖偏心轮垫圈（直径260mm） | 项号：20.00.02，名称：φ260毫米 | 只
233286 | 23 | 马克革雷干舱盖偏心轮链条 | 项号：20.40.09，名称：链条附件 | 条
233291 | 23 | 马克革雷干舱盖平衡转子（2.5吨~4吨） | 项号：22.40，名称：双连板平衡转子2.5吨~4吨 | 套 | 用于普通单拉型马克革雷干舱盖，重2.5-4 吨，带有双连接片。
233292 | 23 | 马克革雷干舱盖平衡转子销 | 项号：22.00.01，名称：平衡转子销子 | 只
233293 | 23 | 马克革雷干舱盖平衡转子之滚轮 | 项号：22.00.03，名称：平衡转子滚轮 | 只
233294 | 23 | 马克革雷干舱盖平衡滚轮铜衬套 | 项号：22.00.03，名称：平衡转子铜衬套 | 只
233295 | 23 | 马克革雷干舱盖平衡滚轮垫卷 | 项号：22.00.03，名称：平衡转子垫圈 | 只
233296 | 23 | 马克革雷干舱盖平衡滚轮2-1/2-4吨弹簧销 | 项号：10
233297 | 23 | 马克革雷干舱盖平衡滚轮双链接板 | 项号：22.00.03，名称：平衡转子铜衬套 | 只
233301 | 23 | 平衡转子（2.5~4吨） | 项号：22.05，名称：单连结板2.5吨~4吨平衡转子 | 套 | 用于普通单拉型马克革雷干舱盖，重2.5-4 吨，带有单连接片。
233302 | 23 | 平衡转子（2.5~4吨） | 项号：22.07.06，名称：单连结板 | 件
233306 | 23 | 平衡转子（2.5~4吨） | 项号：22.09，名称：双连结板4吨平衡转子 | 件
233307 | 23 | 平衡转子（2.5~4吨） | 项号：22.03.01，名称：平衡转子销子 | 件
233308 | 23 | 平衡转子（2.5~4吨） | 项号：22.03.03，名称：平衡转子滚轮 | 件
233309 | 23 | 平衡转子（2.5~4吨） | 项号：22.03.04，名称：平衡转子铜衬套 | 件
233310 | 23 | 平衡转子（2.5~4吨） | 项号：22.03.05，名称：平衡转子垫圈 | 件
233311 | 23 | 平衡转子（2.5~4吨） | 项号：22.03.10，名称：平衡转子弹簧销 | 件
233312 | 23 | 平衡转子（2.5~4吨） | 项号：22.09.06，名称：平衡转子双连结板 | 件
233316 | 23 | 平衡转子（4吨以上） | 项号：22.10，名称：4吨 单连结板平衡转子 | 套 | 用于普通单拉型马克革雷干舱盖，重量超过4 吨，带有单连接片。
233317 | 23 | 平衡转子（4吨以上） | 项号：22.10，名称：单连结板 | 件
233321 | 23 | 左旋转子连接块 | 项号：40.50，名称：左旋转子连接块 | 套
233322 | 23 | 左旋转子连接块 | 项号：40.50.01，名称：左旋转子安全连接扣 | 件
233323 | 23 | 左旋转子连接块 | 项号：40.50.01，名称：导向板 | 件
233324 | 23 | 右旋转子连接块 | 项号：40.51，名称：右旋转子连接块 | 套
233325 | 23 | 右旋转子连接块 | 项号：40.51.02，名称：右旋转子安全连接扣
233326 | 23 | 右旋转子连接块 | 项号：40.51.04，名称：导向板 | 件
233331 | 23 | 马克革雷干舱盖卸扣 | 部件序号：4005，尺寸A：80 毫米，B：16 毫米，C：18 毫米，D：20 毫米，适用链条直径：φ14 毫米 | 件
233332 | 23 | 马克革雷干舱盖卸扣 | 部件序号：4006，尺寸A：53 毫米，B：16 毫米，C：18 毫米，D：20 毫米，适用链条直径：φ14 毫米 | 件
233333 | 23 | 马克革雷干舱盖卸扣 | 部件序号：4007，尺寸A：116 毫米，B：22 毫米，C：26 毫米，D：25 毫米，适用链条直径：φ18 毫米 | 件
233334 | 23 | 马克革雷干舱盖卸扣 | 部件序号：4008，尺寸A：74 毫米，B：22 毫米，C：26 毫米，D：25 毫米，适用链条直径：φ18 毫米 | 件
233335 | 23 | 马克革雷干舱盖卸扣 | 部件序号：KL-2，尺寸A：65 毫米，B：19 毫米，C：16 毫米，D：25 毫米，适用链条直径：φ13 毫米 | 件
233336 | 23 | 马克革雷干舱盖卸扣 | 部件序号：KL-3，尺寸A：60 毫米，B：19 毫米，C：16 毫米，D：25 毫米，适用链条直径：φ13 毫米 | 件
233337 | 23 | 马克革雷干舱盖卸扣 | 部件序号：KL-4，尺寸A：55 毫米，B：19 毫米，C：16 毫米，D：25 毫米，适用链条直径：φ13 毫米 | 件
233338 | 23 | 马克革雷干舱盖卸扣 | 部件序号：KL-60，尺寸A：60 毫米，B：16 毫米，C：18 毫米，D：20 毫米，适用链条直径：φ13 毫米 | 件
233339 | 23 | 马克革雷干舱盖卸扣 | 部件序号：KL-70，尺寸A：70 毫米，B：16 毫米，C：18 毫米，D：20 毫米，适用链条直径：φ13 毫米 | 件
233340 | 23 | 马克革雷干舱盖卸扣 | 部件序号：KL-95，尺寸A：95 毫米，B：22 毫米，C：26 毫米，D：25 毫米，适用链条直径：φ16~φ19毫米 | 件
233341 | 23 | 马克革雷干舱盖卸扣 | 部件序号：KL-105，尺寸A：95 毫米，B：22 毫米，C：26 毫米，D：25 毫米，适用链条直径：φ16~φ19毫米 | 件
233351 | 23 | 开舱千斤顶 | 部件号：MCH-5B，尺寸A：138 毫米，B：φ63.5 毫米，C：φ32 毫米，行程：60 毫米，起重能力：5 吨 | 件
233352 | 23 | 开舱千斤顶 | 部件号：MCH-7B，尺寸A：150 毫米，B：φ88.3 毫米，C：φ42 毫米，行程：60 毫米，起重能力：7 吨 | 件
233353 | 23 | 开舱千斤顶 | 部件号：MCH-7C，尺寸A：240 毫米，B：φ88.3 毫米，C：φ42 毫米，行程：150 毫米，起重能力：7 吨 | 件
233354 | 23 | 开舱千斤顶 | 部件号：MCH-7F，尺寸A：180 毫米，B：φ88.3 毫米，C：φ42 毫米，行程：100 毫米，起重能力：7 吨 | 件
233355 | 23 | 开舱千斤顶 | 部件号：MCH-10B，尺寸A：159 毫米，B：φ100.8 毫米，C：φ48 毫米，行程：60 毫米，起重能力：10 吨 | 只
233356 | 23 | 开舱千斤顶 | 部件号：MCH-10D，尺寸A：285 毫米，B：φ127 毫米，C：φ48 毫米，行程：150 毫米，起重能力：10 吨 | 只
233357 | 23 | 开舱千斤顶 | 部件号：MCH-15D，尺寸A：285 毫米，B：φ127 毫米，C：φ53 毫米，行程：150 毫米，起重能力：10 吨 | 只
233358 | 23 | 开舱千斤顶 | 部件号：MCH-20D，尺寸A：295 毫米，B：φ152 毫米，C：φ62 毫米，行程：150 毫米，起重能力：20 吨 | 只
233362 | 23 | 马克革雷干舱盖海棉迫紧 | 平直海棉垫料宽A：71 毫米， B厚：32 毫米 | 米
233363 | 23 | 马克革雷干舱盖海棉迫紧 | 直角海棉垫料宽A：92 毫米， B厚：50 毫米 | 米
233367 | 23 | 马克革雷干舱盖角落迫紧 | 折角海棉垫料宽A：92 毫米， B厚：50 毫米，折高：112毫米 | 块
233368 | 23 | 马克革雷干舱盖角落迫紧 | 折角海棉垫料宽A：92 毫米， B厚：50 毫米，折高：132毫米 | 块
233371 | 23 | 马克革雷干舱口羊角 |  | 只
233372 | 23 | 马克革雷干舱口羊角 |  | 只
233376 | 23 | 马克革雷干舱口羊角 |  | 只
233377 | 23 | 马克革雷干舱口羊角 |  | 只
233378 | 23 | 马克革雷干舱口斜楔装置 |  | 只
233379 | 23 | 马克革雷干舱口斜楔装置之斜楔 |  | 只
233381 | 23 | 舱盖楔子 | 部件号：CS-5D，名称：舱盖楔子组 | 套
233382 | 23 | 舱盖楔子 | 部件号：CSM-5B，名称：舱盖楔子
233383 | 23 | 舱盖楔子 | 部件号：CSM-5A1，名称：楔子鞍型部件 | 只
233384 | 23 | 舱盖楔子 | 部件号：CSM-5B1，名称：楔子部件 | 只
233385 | 23 | 舱盖楔子 | 部件号：CSM-5C1，名称：楔子部件 | 只
233386 | 23 | 舱盖楔子 | 部件号：CSH-5，名称：斜楔托架 | 只
233505 | 23 | 马克革雷干舱盖边索垫圈 210mm
233506 | 23 | 123
2501A1 | 25 | 船舶油漆:环氧富锌底漆 | 颜色:粉红带灰色 公斤:60kg 公升26.1kl | 听
2501A2 | 25 | 环氧富锌底漆 | 颜色:粉红带灰色 公斤:15kg 公升6.5kl | 听
2501A3 | 25 | 长期暴露型防锈底漆 | 颜色:淡绿 褐色 公斤:20kg 公升22kl | 听
2501A4 | 25 | 改良自干型无机锌硅酸盐酒精溶剂底漆 |  | 听
250231 | 25 | 露天甲板漆 | 系统类型：含油树脂类，油漆种类：防锈底漆
250232 | 25 | 露天甲板漆 | 系统类型：含油树脂类，油漆种类：底漆 | kg
250233 | 25 | 露天甲板漆 | 系统类型：含油树脂类，油漆种类：面漆
250241 | 25 | 货舱漆 | 系统类型：氯化橡胶，油漆种类：防锈底漆
250242 | 25 | 货舱漆 | 系统类型：氯化橡胶，油漆种类：底漆
250243 | 25 | 货舱漆 | 系统类型：氯化橡胶，油漆种类：面漆
250251 | 25 | 上层建筑外用漆 | 系统类型：含油树脂类，油漆种类：防锈底漆
250252 | 25 | 上层建筑外用漆 | 系统类型：含油树脂类，油漆种类：底漆
250253 | 25 | 上层建筑外用漆 | 系统类型：含油树脂类，油漆种类：面漆
250261 | 25 | 住舱漆 | 系统类型：含油树脂类，油漆种类：防锈底漆
250262 | 25 | 住舱漆 | 系统类型：含油树脂类，油漆种类：底漆
250263 | 25 | 住舱漆 | 系统类型：含油树脂类，油漆种类：面漆
250271 | 25 | 轮机室和泵室用漆 | 系统类型：含油树脂类，油漆种类：防锈底漆
250272 | 25 | 轮机室和泵室用漆 | 系统类型：含油树脂类，油漆种类：底漆
250273 | 25 | 轮机室和泵室用漆 | 系统类型：含油树脂类，油漆种类：面漆
2502A1 | 25 | 油性树脂铝粉防锈漆 | 颜色:银粉色 公斤:24.2kg 公升20kl | 听
2502A2 | 25 | 油性树脂铝粉防锈漆 | 颜色:微红色 公斤:20kg 公升16.5kl | 听
2502A3 | 25 | 油性树脂防污漆 | 颜色:微红棕色 公斤:32kg 公升20kl | 听
2502A4 | 25 | 油性树脂防污漆 | 颜色:微红棕色 公斤:25kg 公升15.6kl | 听
2502A5 | 25 | 醇酸树脂底漆 | 颜色:微红棕色 公斤:29.6kg 公升20kl | 听
2502A6 | 25 | 醇酸树脂底漆 | 颜色:深红色 公斤:20kg 公升13.5kl | 听
2502A7 | 25 | 酚醛树脂底漆 | 颜色:深红色 公斤:20kg 公升14.1kl | 听
2502A8 | 25 | 酚醛树脂底漆 | 颜色:微红棕色 公斤:26.4kg 公升20kl | 听
2502A9 | 25 | 快干醇酸树脂底漆 | 颜色:白色 公斤:20kg 公升13.8kl | 听
2502B1 | 25 | 快干醇酸树脂底漆 | 颜色:白色 公斤:29kg 公升20kl | 听
2502B2 | 25 | 醇酸树脂室外面漆 | 颜色:白色 公斤:4kg 公升3.3kl | 听
2502B3 | 25 | 醇酸树脂室外面漆 | 颜色:白色 公斤:24kg 公升20kl | 听
2502B4 | 25 | 醇酸树脂室外面漆
2502B5 | 25 | 醇酸树脂室内面漆
2502B6 | 25 | 醇酸树脂室内面漆
2502B7 | 25 | 醇酸树脂室内面漆
2502B8 | 25 | 水溶性面漆 | 颜色:白光色 公斤:4kg 公升3.2kl | 听
2502B9 | 25 | 水溶性面漆 | 颜色:白光色 公斤:25kg 公升20kl | 听
2502C1 | 25 | 水溶性面漆 | 颜色:白光色 公斤:20kg 公升16kl | 听
2502C2 | 25 | 酚醛树脂水线漆 | 颜色:微红棕色 公斤:24.6kg 公升20kl | 听
2502C3 | 25 | 酚醛树脂水线漆 | 颜色:微红棕色 公斤:20kg 公升16.3kl | 听
2502C4 | 25 | 醇酸树脂船壳漆 | 颜色:黑色或其它 公斤:20kg 公升16kl | 听
2502C5 | 25 | 醇酸树脂船壳漆 | 颜色:黑色或其它 公斤:25kg 公升20kl | 听
2502C6 | 25 | 醇酸树脂甲板漆 | 颜色:微红棕色 公斤:24.4kg 公升20kl | 听
2502C7 | 25 | 醇酸树脂甲板漆 | 颜色:灰绿色 公斤:20kg 公升16.4kl | 听
2502C8 | 25 | 快干醇酸树脂甲板漆 | 颜色:微红棕色 公斤:24.4kg 公升20kl | 听
2502C9 | 25 | 快干醇酸树脂甲板漆 | 颜色:灰绿色 公斤:20kg 公升16.4kl | 听
2502D1 | 25 | 油性树脂货舱漆 | 颜色:银灰色 公斤:19.4kg 公升20kl | 听
2502D2 | 25 | 油性树脂货舱漆 | 颜色:银灰色 公斤:16kg 公升16.5kl | 听
250401 | 25 | 船底漆 | 系统类型：氯化橡胶，油漆种类：防锈底漆
250402 | 25 | 船底漆 | 系统类型：氯化橡胶，油漆种类：防腐漆
250403 | 25 | 船底漆 | 系统类型：氯化橡胶，油漆种类：防污漆
250411 | 25 | 上层船体防护漆 | 系统类型：氯化橡胶，油漆种类：防锈底漆
250412 | 25 | 上层船体防护漆 | 系统类型：氯化橡胶，油漆种类：防腐漆
250413 | 25 | 上层船体防护漆 | 系统类型：氯化橡胶，油漆种类：面漆
250421 | 25 | 船舷顶部防护漆 | 系统类型：氯化橡胶，油漆种类：防锈底漆
250422 | 25 | 船舷顶部防护漆 | 系统类型：氯化橡胶，油漆种类：防腐漆
250423 | 25 | 船舷顶部防护漆 | 系统类型：氯化橡胶，油漆种类：面漆
250431 | 25 | 露天甲板漆 | 系统类型：氯化橡胶，油漆种类：防锈底漆
250432 | 25 | 露天甲板漆 | 系统类型：氯化橡胶，油漆种类：底漆
250433 | 25 | 露天甲板漆 | 系统类型：氯化橡胶，油漆种类：面漆
250441 | 25 | 货舱漆 | 系统类型：氯化橡胶，油漆种类：防锈底漆
250442 | 25 | 货舱漆 | 系统类型：氯化橡胶，油漆种类：底漆
250443 | 25 | 货舱漆 | 系统类型：氯化橡胶，油漆种类：面漆
250451 | 25 | 上层建筑外用漆 | 系统类型：氯化橡胶，油漆种类：防锈底漆
250452 | 25 | 上层建筑外用漆 | 系统类型：氯化橡胶，油漆种类：底漆
250453 | 25 | 上层建筑外用漆 | 系统类型：氯化橡胶，油漆种类：面漆
2504A1 | 25 | 氯化橡胶防锈漆 | 颜色:银粉色 公斤:25.4kg 公升20kl | 听
2504A2 | 25 | 氯化橡胶水线漆 | 颜色:微红棕色或其 公斤:25kg 公升20kl | 听
2504A3 | 25 | 氯化橡胶船壳漆 | 颜色:黑色或其它 公斤:25kg 公升20kl | 听
2504A4 | 25 | 氯化橡胶防锈漆 | 颜色:粉红银色 公斤:20kg 公升15.7kl | 听
2504A5 | 25 | 特殊人造树脂防污漆 | 颜色:棕色 公斤:25kg 公升13.7kl | 听
2504A6 | 25 | 红丹氯化橡胶底漆 | 颜色:橘黄色 公斤:29.6kg 公升20kl | 听
2504A7 | 25 | 红丹氯化橡胶底漆 | 颜色:微红棕色 公斤:20kg 公升13.5kl | 听
2504A8 | 25 | 氯化橡胶水线漆 | 颜色:微红棕色或其 公斤:20kg 公升16kl | 听
2504A9 | 25 | 氯化橡胶甲板漆 | 颜色:微红棕色 公斤:25kg 公升20kl | 听
2504B1 | 25 | 氯化橡胶船壳漆 | 颜色:黑色或其它 公斤:20kg 公升16kl | 听
2504B2 | 25 | 氯化橡胶面漆 | 颜色:白色或其它 公斤:26.2kg 公升20kl | 听
2504B3 | 25 | 氯化橡胶甲板漆 | 颜色:绿色 公斤:20kg 公升16kl | 听
2504B4 | 25 | 氯化橡胶防锈漆 | 颜色:棕色 公斤:20kg 公升13.8kl | 听
2504B5 | 25 | 氯化橡胶防锈漆 | 颜色:暗红色 公斤:29kg 公升20kl | 听
2504B6 | 25 | 特殊人造树脂防污漆 | 颜色:暗红色 公斤:36.6kg 公升20kl | 听
2504B7 | 25 | 氯化橡胶面漆 | 颜色:白色或其它 公斤:20kg 公升15.3kl | 听
250601 | 25 | 船底漆 | 系统类型：乙烯类，油漆种类：保养底漆
250602 | 25 | 船底漆 | 系统类型：乙烯类，油漆种类：防腐漆
250603 | 25 | 船底漆 | 系统类型：乙烯类，油漆种类：防腐漆
250611 | 25 | 上层船体防护漆 | 系统类型：乙烯类，油漆种类：保养底漆
250612 | 25 | 上层船体防护漆 | 系统类型：乙烯类，油漆种类：防腐漆
250613 | 25 | 上层船体防护漆 | 系统类型：乙烯类，油漆种类：面漆
250621 | 25 | 船舷顶部防护漆 | 系统类型：乙烯类，油漆种类：保养底漆
250622 | 25 | 船舷顶部防护漆 | 系统类型：乙烯类，油漆种类：防腐漆
250623 | 25 | 船舷顶部防护漆 | 系统类型：乙烯类，油漆种类：面漆
250631 | 25 | 露天甲板漆 | 系统类型：乙烯类，油漆种类：保养底漆
250632 | 25 | 露天甲板漆 | 系统类型：乙烯类，油漆种类：底漆
250633 | 25 | 露天甲板漆 | 系统类型：乙烯类，油漆种类：面漆
250651 | 25 | 上层建筑外用漆 | 系统类型：乙烯类，油漆种类：保养底漆
250652 | 25 | 上层建筑外用漆 | 系统类型：乙烯类，油漆种类：底漆
250653 | 25 | 上层建筑外用漆 | 系统类型：乙烯类，油漆种类：面漆
2506A1 | 25 | 乙烯甲板漆 | 颜色:绿色或其它 公斤:20.6kg 公升20kl | 听
2506A2 | 25 | 乙烯防污漆 | 颜色:微红棕色 公斤:35.6kg 公升20kl | 听
2506A3 | 25 | 乙烯防锈漆 | 颜色:银灰色 公斤:16kg 公升16.3kl | 听
2506A4 | 25 | 乙烯船底漆 | 颜色:微红棕色或其 公斤:16kg 公升15.5kl | 听
2506A5 | 25 | 乙烯甲板漆 | 颜色:绿色或其它 公斤:15.5kg 公升16kl | 听
2506A6 | 25 | 乙烯船壳漆 | 颜色:黑色或其它 公斤:19.6kg 公升20kl | 听
2506A7 | 25 | 乙烯面漆 | 颜色:白色或其它 公斤:21.4kg 公升20kl | 听
2506A8 | 25 | 乙烯船底漆 | 颜色:微红棕色或其 公斤:20.6kg 公升20kl | 听
2506A9 | 25 | 乙烯红丹漆 | 颜色:红丹色 公斤:20kg 公升16kl | 听
2506B1 | 25 | 乙烯防污漆 | 颜色:微红棕色 公斤:25kg 公升14kl | 听
2506B2 | 25 | 乙烯防锈漆 | 颜色:银灰色 公斤:19.6kg 公升20kl | 听
2506B3 | 25 | 乙烯红丹漆 | 颜色:红丹色 公斤:25kg 公升20kl | 听
2506B4 | 25 | 乙烯面漆 | 颜色:白色或其它 公斤:16kg 公升15kl | 听
2506B5 | 25 | 乙烯船壳漆 | 颜色:黑色或其它 公斤:16kg 公升16.3kl | 听
250801 | 25 | 船底漆 | 系统类型：焦油环氧树脂涂料，油漆种类：防腐底漆
250802 | 25 | 船底漆 | 系统类型：焦油环氧树脂涂料，油漆种类：防腐漆 | l
250803 | 25 | 船底漆 | 系统类型：焦油环氧树脂涂料，油漆种类：防污漆 | l
250821 | 25 | 船舷顶部防护漆 | 系统类型：环氧类，油漆种类：保养底漆 | l
250822 | 25 | 船舷顶部防护漆 | 系统类型：环氧类，油漆种类：防腐漆
250823 | 25 | 船舷顶部防护漆 | 系统类型：环氧类，油漆种类：底漆
250824 | 25 | 船舷顶部防护漆 | 系统类型：环氧漆，油漆类型：面漆
250881 | 25 | 压载水舱漆 | 系统类型：焦油环氧树脂涂料，油漆种类：防腐底漆
250882 | 25 | 压载水舱漆 | 系统类型：焦油环氧树脂涂料，油漆种类：面漆
250891 | 25 | 油舱涂料 | 系统类型：焦油环氧树脂涂料，油漆种类：防腐底漆
250892 | 25 | 油舱涂料 | 系统类型：焦油环氧树脂涂料，油漆种类：面漆
2508A1 | 25 | 环氧树脂防锈漆 | 颜色:黑棕色 公斤:18kg 公升15.4kl | 听
2508A2 | 25 | 环氧沥青水舱漆 | 颜色:黑棕色 公斤:5kg 公升4.3kl | 听
2508A3 | 25 | 环氧沥青水舱漆 | 颜色:黑棕色 公斤:18kg 公升15.4kl | 听
2508A4 | 25 | 人造橡胶防锈漆 | 颜色:微红棕色或其 公斤:25kg 公升13.5kl | 听
251001 | 25 | 船底漆 | 系统类型：环氧类，油漆种类：保养底漆
251002 | 25 | 船底漆 | 系统类型：环氧类，油漆种类：防腐漆
251003 | 25 | 船底漆 | 系统类型：环氧漆，油漆种类：防污漆
251011 | 25 | 上层船体防护漆 | 系统类型：环氧类，油漆种类：保养底漆
251012 | 25 | 上层船体防护漆 | 系统类型：环氧类，油漆种类：防腐漆
251013 | 25 | 上层船体防护漆 | 系统类型：环氧类，油漆种类：底漆
251014 | 25 | 上层船体防护漆 | 系统类型：环氧漆，油漆类型：面漆
251031 | 25 | 露天甲板漆 | 系统类型：环氧类，油漆种类：保养底漆
251032 | 25 | 露天甲板漆 | 系统类型：环氧漆，油漆种类：底漆
251033 | 25 | 露天甲板漆 | 系统类型：环氧类，油漆种类：底漆
251034 | 25 | 露天甲板漆 | 系统类型：环氧漆，油漆类型：面漆
251041 | 25 | 货舱漆 | 系统类型：环氧类，油漆种类：保养底漆
251042 | 25 | 货舱漆 | 系统类型：环氧漆，油漆种类：底漆
251043 | 25 | 货舱漆 | 系统类型：环氧漆，油漆类型：面漆
251051 | 25 | 上层建筑外用漆 | 系统类型：含油树脂类，油漆种类：防锈底漆
251052 | 25 | 上层建筑外用漆 | 系统类型：含油树脂类，油漆种类：底漆
251053 | 25 | 上层建筑外用漆 | 系统类型：环氧类，油漆种类：底漆
251054 | 25 | 上层建筑外用漆 | 系统类型：环氧漆，油漆类型：面漆
251071 | 25 | 轮机室和泵室用漆 | 系统类型：环氧类，油漆种类：保养底漆
251072 | 25 | 轮机室和泵室用漆 | 系统类型：环氧漆，油漆种类：底漆
251073 | 25 | 轮机室和泵室用漆 | 系统类型：环氧类，油漆种类：底漆
251074 | 25 | 轮机室和泵室用漆 | 系统类型：环氧漆，油漆类型：面漆
251081 | 25 | 淡水舱油漆 | 系统类型：环氧类，油漆种类：保养底漆
251082 | 25 | 淡水舱油漆 | 系统类型：环氧漆，油漆种类：底漆
251083 | 25 | 淡水舱油漆 | 系统类型：环氧类，油漆种类：底漆
251084 | 25 | 淡水舱油漆 | 系统类型：环氧漆，油漆类型：面漆
251091 | 25 | 油舱涂料 | 系统类型：环氧类，油漆种类：保养底漆
251092 | 25 | 油舱涂料 | 系统类型：环氧类，油漆种类：面漆
251093 | 25 | 油舱涂料 | 系统类型：环氧漆，油漆类型：面漆
2510A1 | 25 | 环氧树脂甲板中间底漆 | 颜色:微红棕色 公斤:20kg 公升15.2kl | 听
2510A2 | 25 | 环氧树脂中间水线漆 | 颜色:淡棕色或其它 公斤:20kg 公升15.2kl | 听
2510A3 | 25 | 环氧树脂中间漆 | 颜色:白色或其它 公斤:20kg 公升15.2kl | 听
2510A4 | 25 | 环氧树脂面漆 | 颜色:白色或其它 公斤:18kg 公升14.4kl | 听
2510A5 | 25 | 厚浆型环氧树脂防锈底漆 | 颜色:淡橘黄色 公斤:5kg 公升3.7kl | 听
2510A6 | 25 | 环氧树脂防锈漆 | 颜色:银粉色 公斤:16kg 公升14.3kl | 听
2510A7 | 25 | 环氧树脂面漆 | 颜色:白色或其它 公斤:4kg 公升3.2kl | 听
2510A8 | 25 | 环氧树脂防锈底漆 | 颜色:淡橘黄色 公斤:6kg 公升4.3kl | 听
2510A9 | 25 | 环氧树脂水线面漆 | 颜色:淡棕色或其它 公斤:18kg 公升15kl | 听
2510B1 | 25 | 环氧树脂船壳漆 | 颜色:黑色或其它 公斤:20kg 公升16.7kl | 听
2510B2 | 25 | 厚浆型环氧水舱底漆 | 颜色:微红棕色 公斤:20kg 公升14.9kl | 听
2510B3 | 25 | 改良乙烯防污漆 | 颜色:微红棕色 公斤:25kg 公升14kl | 听
2510B4 | 25 | 环氧树脂中间漆 | 颜色:白色或其它 公斤:5kg 公升3.8kl | 听
2510B5 | 25 | 厚浆型环氧树脂防锈底漆 | 颜色:淡橘黄色 公斤:20kg 公升14.8kl | 听
2510B6 | 25 | 环氧树脂甲板中间底漆 | 颜色:微红棕色 公斤:5kg 公升3.8kl | 听
2510B7 | 25 | 环氧树脂船壳漆 | 颜色:黑色或其它 公斤:5kg 公升4.2kl | 听
2510B8 | 25 | 环氧树脂水线面漆 | 颜色:淡棕色或其它 公斤:4kg 公升3.3kl | 听
2510B9 | 25 | 厚浆型环氧水舱底漆 | 颜色:微红棕色 公斤:5kg 公升3.7kl | 听
2510C1 | 25 | 环氧树脂甲板面漆 | 颜色:微红棕色 公斤:4kg 公升3.3kl | 听
2510C2 | 25 | 环氧树脂中间水线漆 | 颜色:淡棕色或其它 公斤:5kg 公升3.8kl | 听
2510C3 | 25 | 环氧树脂防锈漆 | 颜色:银粉色 公斤:4kg 公升3.6kl | 听
2510C4 | 25 | 改良乙烯防污漆 | 颜色:微红棕色 公斤:35.6kg 公升20kl | 听
2510C5 | 25 | 环氧树脂防锈底漆 | 颜色:淡橘黄色 公斤:24kg 公升17.1kl | 听
2510C6 | 25 | 厚浆型环氧水舱面漆 | 颜色:白淡灰色 公斤:5kg 公升4kl | 听
2510C7 | 25 | 环氧树脂甲板面漆 | 颜色:微红棕色 公斤:16kg 公升15kl | 听
2510C8 | 25 | 厚浆型环氧水舱面漆 | 颜色:白淡灰色 公斤:20kg 公升16kl | 听
251201 | 25 | 油性树脂铝粉耐热漆 | 颜色:银灰色， 公斤:16kg 公升，16.8公斤 | 听
251202 | 25 | 油性树脂铝粉耐热漆 | 颜色:银粉色 公斤:4kg 公升，4.2公斤 | 听
251203 | 25 | 醇酸铝粉漆 | 颜色:银粉色 公斤:16kg 公升16kl | 听
251204 | 25 | 醇酸铝粉漆 | 颜色:银粉色 公斤:4kg 公升4kl | 听
251205 | 25 | 硅树脂铝粉耐热漆 | 颜色:银粉色 公斤:16kg 公升15kl | 听
251206 | 25 | 硅树脂铝粉耐热漆 | 颜色:银粉色 公斤:4kg 公升3.7kl | 听
251211 | 25 | 镀锌铁粉环氧树脂底漆 | 颜色:淡奶黄色 公斤:20kg 公升16.4kl | 听
251212 | 25 | 镀锌铁粉环氧树脂底漆 | 颜色:淡奶黄色 公斤:4kg 公升3.3kl | 听
251215 | 25 | 乙烯醋酸醋乳酸漆 | 颜色:白色，容量：12.6升，16.0公斤 | 听
251216 | 25 | 乙烯醋酸醋乳酸漆 | 颜色:白色，容量：2.8升，4.0公斤 | 听
251217 | 25 | 乙烯醋酸醋乳酸漆 | 颜色:彩色 12.6升，16.0公斤 | 听
251218 | 25 | 乙烯醋酸醋乳酸漆 | 颜色:彩色 2.8升，4.0公斤 | 听
251221 | 25 | 醇酸树脂漆 | 颜色:白色 公斤:23.2kg 公升20kl | 听
251222 | 25 | 醇酸树脂漆 | 颜色:白色 公斤:20kg 公升17.2kl | 听
251223 | 25 | 醇酸树脂漆 | 颜色:白色 公斤:4kg 公升3.4kl | 听
251224 | 25 | 醇酸树脂漆 | 颜色:其它 公斤:23.2kg 公升20kl | 听
251225 | 25 | 醇酸树脂漆 | 颜色:其它 公斤:20kg 公升17.2kl | 听
251226 | 25 | 醇酸树脂漆 | 颜色:其它 公斤:4kg 公升3.4kl | 听
251231 | 25 | 醇酸树脂甲板防滑漆 | 颜色:微红棕色 公斤:24.6kg 公升20kl | 听
251232 | 25 | 醇酸树脂甲板防滑漆 | 颜色:微红棕色 公斤:20kg 公升16.3kl | 听
251233 | 25 | 醇酸树脂甲板防滑漆 | 颜色:绿色 公斤:24.6kg 公升20kl | 听
251234 | 25 | 醇酸树脂甲板防滑漆 | 颜色:绿色 公斤:20kg 公升16.3kl | 听
251235 | 25 | 醇酸树脂甲板防滑漆 | 颜色:灰色 公斤:24.6kg 公升20kl | 听
251236 | 25 | 醇酸树脂甲板防滑漆 | 颜色:灰色 公斤:20kg 公升16.3kl | 听
251241 | 25 | 醇酸树脂甲板防滑漆 | 颜色:微红棕色 公斤:28kg 公升20kl | 听
251242 | 25 | 醇酸树脂甲板防滑漆 | 颜色:微红棕色 公斤:25kg 公升17.9kl | 听
251243 | 25 | 醇酸树脂甲板防滑漆 | 颜色:绿色 公斤:28kg 公升20kl | 听
251244 | 25 | 醇酸树脂甲板防滑漆 | 颜色:绿色 公斤:25kg 公升17.9kl | 听
251245 | 25 | 醇酸树脂甲板防滑漆 | 颜色:灰色 公斤:28kg 公升20kl | 听
251246 | 25 | 醇酸树脂甲板防滑漆 | 颜色:灰色 公斤:25kg 公升17.9kl | 听
251251 | 25 | 沥青液 | 颜色:黑色，16公斤，17.4升 | 听
251252 | 25 | 沥青液 | 颜色:黑色，4公斤，4.3升 | 听
251253 | 25 | 沥青油漆 | 颜色:黑色 16.0公斤，17.6升 | 听
251254 | 25 | 沥青油漆 | 颜色:黑色，4公斤，4.4升 | 听
251261 | 25 | 防水防锈水溶液漆 | 颜色:白色 公斤:25kg 公升kl | 听
251262 | 25 | 防水防锈水溶液漆 | 颜色:白色 公斤:5kg 公升kl | 听
251263 | 25 | 防水防锈水溶液漆 | 颜色:微红棕色 公斤:25kg 公升kl | 听
251264 | 25 | 防水防锈水溶液漆 | 颜色:微红棕色 公斤:5kg 公升kl | 听
251266 | 25 | 白铅膏 | 厚漆，白铅膏，容量：12.5公斤 | 听
251267 | 25 | 白铅膏 | 厚漆，白铅膏，容量：5.0公斤 | 听
251271 | 25 | 荧光漆 | 颜色:橘黄色， 重量：4.0公斤 | 听
251272 | 25 | 荧光漆 | 颜色:橘黄色， 重量：1.0公斤 | 听
251273 | 25 | 荧光漆 | 颜色:黄色 ， 重量：4.0公斤 | 听
251274 | 25 | 荧光漆 | 颜色:黄色， 重量：1.0公斤 | 听
251275 | 25 | 荧光漆 | 颜色:红色， 重量：4.0公斤 | 听
251276 | 25 | 荧光漆 | 颜色:红色， 重量：1.0公斤 | 听
251277 | 25 | 荧光漆 | 颜色:指定， 重量：4.0公斤 | 听
251278 | 25 | 荧光漆 | 颜色:指定， 重量：1.0公斤 | 听
251281 | 25 | 硝化纤维人造树脂磁漆 | 路标喷漆，颜色：白色，容量：400毫升
251282 | 25 | 硝化纤维人造树脂磁漆 | 路标喷漆，颜色：白色，容量：300毫升
251283 | 25 | 硝化纤维人造树脂磁漆 | 路标喷漆，颜色：指定，容量：400毫升
251284 | 25 | 硝化纤维人造树脂磁漆 | 路标喷漆，颜色：指定，容量：300毫升
251291 | 25 | 油染色剂 | 染色剂，颜色：材色，容量：4.0公斤 | 听
251292 | 25 | 油染色剂 | 染色剂，颜色：材色，容量：1.0公斤 | 听
251293 | 25 | 油染色剂 | 染色剂，颜色：指定，容量：4.0公斤 | 听
251294 | 25 | 油染色剂 | 染色剂，颜色：指定，容量：1.0公斤 | 听
251401 | 25 | 家具用树脂清漆 | 清漆，重量：14.4公斤 | 听
251402 | 25 | 家具用树脂清漆 | 清漆，容量：4.0升，3.6公斤 | 听
251403 | 25 | 外用桅杆清漆 | 清漆，重量：14.4公斤 | 听
251404 | 25 | 外用桅杆清漆 | 清漆，容量：4.0升，3.6公斤 | 听
251405 | 25 | 虫胶清漆 | 清漆，重量：3.5公斤 | 听
251406 | 25 | 虫胶清漆 | 清漆，重量：1.5公斤 | 听
251411 | 25 | 清漆 |  | 听
251412 | 25 | 清漆 |  | 听
251413 | 25 | 瓷漆 |  | 听
251414 | 25 | 瓷漆 |  | 听
251421 | 25 | 油漆干燥剂 |  | 听
251422 | 25 | 油漆干燥剂 |  | 听
251431 | 25 | 去漆水脱漆剂 | 除漆剂，容量：16.0升 | 听
251432 | 25 | 去漆水脱漆剂 | 除漆剂，容量：4.0升 | 听
251433 | 25 | 除漆剂 | 除漆剂，容量：16.0升 | 听
251434 | 25 | 除漆剂 | 除漆剂，容量：4.0升 | 听
251441 | 25 | 油漆稀释剂 | 稀释剂，容量：16.0升 | 听
251442 | 25 | 油漆稀释剂 | 稀释剂，容量：4.0升 | 听
251443 | 25 | 清漆稀释剂 | 稀释剂，容量：16.0升 | 听
251444 | 25 | 清漆稀释剂 | 稀释剂，容量：4.0升 | 听
251451 | 25 | 熟亚麻仁油 |  | 听
251452 | 25 | 熟亚麻仁油 |  | 听
251453 | 25 | 生亚麻仁油 |  | 听
251454 | 25 | 生亚麻仁油 |  | 听
251461 | 25 | 听装松节油 | 听装松节油，容量：4.0升 | 听 | 用于稀释漆和清漆。可提供4升和18升听装或200升桶装。
251462 | 25 | 松节油 | 听装松节油，容量：18.0升 | 听
251463 | 25 | 松节油 | 桶装松节油，容量：200毫升 | 听
251464 | 25 | 桶装松节油 |  | 桶
251466 | 25 | 鱼油 |  | 听 | 油化合物，用于甲板的清洁和维护，及钢丝绳、锚链和其他甲板设备的除锈和抗蚀。
251467 | 25 | 鱼油 |  | 听
251471 | 25 | 船用油漆用油灰 |  | 听
251472 | 25 | 船用油漆用油灰 |  | 听
251473 | 25 | 船用油漆用油灰 |  | 听
251476 | 25 | 木或金属用普通油灰 |  | 听
251477 | 25 | 木或金属用普通油灰 |  | 听
251481 | 25 | 打挣油灰 |  | 听
251601 | 25 | 船底漆 | 系统类型：无锡自抛光焦油环氧树脂防污漆，油漆种类：防腐漆
251602 | 25 | 船底漆 | 系统类型：无锡自抛光焦油环氧树脂防污漆，油漆种类：防腐漆
251603 | 25 | 船底漆 | 系统类型：无锡自抛光焦油环氧树脂防污漆，油漆种类：防腐漆
251604 | 25 | 船底漆 | 系统类型：无锡自抛光焦油环氧树脂防污漆，油漆种类：防腐漆
251606 | 25 | 自研磨长效防污漆 | 20升 | 听 | 长效防污漆，基于磷酸三丁酯和甲基丙烯酸酯的共聚物，用于船底。具有如下特性： 1.长效防污能力 2.自研磨特性 3.极好的防污泥能力
251611 | 25 | 甲板防滑漆 |  | 听 | 设计用于光滑区域，以使其对工作人员和滚动设备更安全。该重负荷安全涂料对金属、混凝土和木质表面具有极好的附着力。
251612 | 25 | 甲板防滑漆 |  | 听
251616 | 25 | 隔热树脂 | 型号：Monolar II coating 60-65，应用：溶剂型喷剂，颜色：白色，重量：18公斤/罐 | 听 | 一种结实且柔韧性好的防火涂料，用于热绝缘保护。还用作接头的防蒸汽涂料。其蒸汽防护特性和薄膜的不寻常拉伸能力，使其能用作保护涂层。可极好地用于室内或室外需要经久耐用和耐化学品的场所。
251617 | 25 | 隔热树脂 | 型号：Monolar mastic 60-90，应用：溶剂型喷剂，颜色：白色，重量：20公斤/罐 | 听
251621 | 25 | 热交换器用防锈涂料 | 混合比（树脂：硬化剂）：4：1，颜色：白色，用量：200克/平方米，膜厚：100μ，涂漆方法：刷涂，6公斤/套（树脂：4公斤，硬化剂：1公斤，稀释剂：1公斤） |  | 一种用于防止热交换器管板和管受到破坏的涂料。涂料由合成橡胶制成，具有超强耐热、海水、电化学腐蚀、硬化剂和稀释剂的能力。对金属黄铜，特别是船用黄铜具有很强的附着力。结合防锈涂料和插入管可起到防止管板和管子受到严重破坏的满意效果。
251625 | 25 | 热交换器防锈插管 | 管子外径：15.4毫米，管子内径：13.0毫米，插管长度：145毫米
251626 | 25 | 热交换器防锈插管 | 管子外径：16.4毫米，管子内径：14.0毫米，插管长度：145毫米
251627 | 25 | 热交换器防锈插管 | 管子外径：20.8毫米，管子内径：18.4毫米，插管长度：150毫米
251628 | 25 | 热交换器防锈插管 | 管子外径：16.4毫米，管子内径：13.8毫米，插管长度：145毫米
251629 | 25 | 热交换器防锈插管 | 管子外径：13.0毫米，管子内径：10.7毫米，插管长度：145毫米
251630 | 25 | 热交换器防锈插管 | 管子外径：15.7毫米，管子内径：13.3毫米，插管长度：145毫米
251631 | 25 | 热交换器防锈插管 | 管子外径：19.5毫米，管子内径：17.1毫米，插管长度：145毫米
251632 | 25 | 热交换器防锈插管 | 管子外径：17.3毫米，管子内径：14.9毫米，插管长度：145毫米
251633 | 25 | 热交换器防锈插管 | 管子外径：27.3毫米，管子内径：24.9毫米，插管长度：145毫米
251651 | 25 | 底漆 |  | 听
251652 | 25 | 底漆 |  | 听
251653 | 25 | 粘接乳液 |  | 听
251654 | 25 | 粘接渗碳细粉 |  | 袋
251655 | 25 | 底层乳液 |  | 听
251656 | 25 | 有色渗碳底粉 |  | 袋
251657 | 25 | 面乳液 |  | 听
251658 | 25 | 有色胶粘性外层涂料 |  | 袋
251659 | 25 | 溶解性密封漆 |  | 听
251660 | 25 | 溶解性密封漆 |  | 听
251662 | 25 | 粘接乳液 |  | 听
251663 | 25 | 粘接渗碳细粉 |  | 袋
251664 | 25 | 底层乳液 |  | 听
251665 | 25 | 渗碳底粉 |  | 袋
251666 | 25 | 面乳液 |  | 听
251667 | 25 | 有色胶粘性外层涂料 |  | 袋
251669 | 25 | 乳胶密封漆 |  | 听
252181 | 25 | 硝化纤维人造树脂喷漆 | 颜色:白色 公斤:400CC 公升kl | 听
252182 | 25 | 硝化纤维人造树脂喷漆 | 颜色:白色 公斤:300CC 公升kl | 听
252183 | 25 | 硝化纤维人造树脂喷漆 |  | 听
252184 | 25 | 硝化纤维人造树脂喷漆 |  | 听
259906 | 25 | 溶锈型乳胶底漆 | 5加仑/罐 |  | 一种水基质化学溶锈剂，可将锈转化为磁铁，从而在钢材上产生一层防锈金属保护层。所需花费少，准备时间短，使用前不必完全将锈除去。
270101 | 27 | 涂装用器具类:气动喷漆机 | 最大流量：2 升/分钟； 最大压力：7公斤/平方厘米；尺寸(毫米)：420X390X820；重量：15公斤 |  | 可提供用于各种工作的各种类型的喷雾器。以下列出了最普通的标准船用产品及各自的规格。
270102 | 27 | 气动喷漆机 | 最大流量：4升/分钟； 最大压力：7公斤/平方厘米；尺寸(毫米)：540X610X960；重量：33公斤 | 套 | bmvm
270103 | 27 | 气动喷漆机 | 最大流量：11升/分钟；最大压力：7公斤/平方厘米；尺寸(毫米)：680X720X1190；重量：61公斤 | 套
270104 | 27 | 气动喷漆机 | 最大流量：12升/分钟；最大压力：6.3公斤力/平方厘米；尺寸(毫米)：680X720X1190；重量：77公斤
270105 | 27 | 气动喷漆机 | 最大流量：11升/分钟；最大压力：5公斤/平方厘米；尺寸(毫米)：480X480X1180；重量：61公斤
270106 | 27 | 重型无气涂装机 | 最大流量：21升/分钟；最大压力：8公斤/平方厘米；尺寸(毫米)：790X700X1050；重量：47公斤 |  | 该涂装机具有更结实的配件，包括经过特殊处理的镀铬不锈钢杆和缸体，当抽吸强磨损性和腐蚀性的材料时，能操作和抗磨损更长的时间。
270107 | 27 | 重型无气涂装机 | 最大流量：41升/分钟；最大压力：7公斤/平方厘米；尺寸(毫米)：790X700X1090；重量：47公斤
270108 | 27 | 重型无气涂装机 | 最大流量：11升/分钟；最大压力：7公斤/平方厘米；尺寸(毫米)：740X740X1520；重量：86公斤
270111 | 27 | 电动喷漆机 | 电源AC110V，最大流量：11升/分钟；最大压力：7公斤/平方厘米；尺寸(毫米)：680X720X1190；重量：61公斤 | 套
270112 | 27 | 电动喷漆机 | 最大流量：11升/分钟；最大压力：7公斤/平方厘米；尺寸(毫米)：680X720X1190；重量：61公斤 | 套
270113 | 27 | 电动无气涂装机 | 型号：231-490，电源：AC 115V，最大压力：2,750磅/平方英寸（190巴），尺寸（毫米）：高520X长521X宽521，重量：34公斤 |  | 便携式涂装机，具有可观的操作压力。涂装机被完全密封，不会产生火花，所以在正常使用过程中不会有短路和触电的危险。
270114 | 27 | 电动无气涂装机 | 型号：231-490，电源：AC 220V，最大压力：2,750磅/平方英寸（190巴），尺寸（毫米）：高1,041X长521X宽521，重量：34公斤
270115 | 27 | 电动无气涂装机 | 型号：231-050，电源：AC 115V，最大压力：2,750磅/平方英寸（190巴），尺寸（毫米）：高508X长787X宽457，重量：34公斤
270116 | 27 | 电动无气涂装机 | 型号：231-050，电源：AC 220V，最大压力：2,750磅/平方英寸（190巴），尺寸（毫米）：高508X长787X宽457，重量：34公斤
270121 | 27 | 气动手喷枪 | 型号：841-003，工作压力：210公斤力/平方厘米，入口尺寸：1/4NPSM，喷嘴直径：3毫米 | 把
270122 | 27 | 气动手喷枪 | 型号：217-593，工作压力：250公斤力/平方厘米，入口尺寸：1/4NPSM，喷嘴直径：4毫米 | 把
270123 | 27 | 气动手喷枪 | 型号：208-663，工作压力：350公斤力/平方厘米，入口尺寸：1/4NPSM，喷嘴直径：2.3毫米 | 把
270126 | 27 | 气动长杆喷枪 | 型号：205-T129,长度：900毫米，工作压力：210公斤力/平方厘米，入口尺寸：1/4NPSM(M) | 把
270127 | 27 | 气动长杆喷枪 | 型号：2054-T979，长度：1,800毫米，工作压力：210公斤力/平方厘米，入口尺寸：1/4NPSM(M) | 把
270128 | 27 | 气动长杆喷枪 | 型号：205-T130,长度：2400毫米，工作压力：210公斤力/平方厘米，入口尺寸：1/4NPSM(M) | 把
270136 | 27 | 喷枪附件(喷枪旋转接头) | 型号：841-004，备注：1/4NPT(M)X1/4TNPSM(F) | 个
270137 | 27 | 喷枪附件(喷枪旋转接头) | 型号：206T301，备注：3/8NPT(M)X1/4TNPSM(F) | 个
270138 | 27 | 喷枪附件（反转喷嘴） | 型号：220-422 | 个
270139 | 27 | 喷枪附件（重负荷反转喷嘴） | 型号：222-647 | 个
270140 | 27 | 喷枪附件（喷嘴过滤器） | 型号：205-264，备注：100网眼 | 个
270141 | 27 | 喷枪附件（喷嘴过滤器） | 型号：205-265，备注：60网眼 | 个
270142 | 27 | 喷枪附件（垫圈） | 型号：，备注：用于金色喷枪 | 个
270143 | 27 | 喷枪附件（垫圈） | 型号：166-969，备注：用于银色喷枪 | 个
270144 | 27 | 喷枪附件（喷嘴过滤器挡圈） | 型号：164-T120 | 个
270145 | 27 | 喷枪附件（喷嘴螺母） | 型号：164T121 | 个
270146 | 27 | 喷枪附件（喷嘴螺母） | 型号：164T132 | 个
270147 | 27 | 喷枪附件（厚度规） | 型号：168-083，备注：14-28 毫英寸（356-711微米） | 个
270148 | 27 | 喷枪附件（厚度规） | 型号：168-084，备注：2-12 毫英寸（50-305微米） | 个
270161 | 27 | 高压尼龙喷管 | 型号：851-515，长度：10米，内径：6毫米，工作压力：210毫米，最大工作压力：280公斤力/平方毫米，接头：1/4NPSM(F) | 根 | 用覆盖有聚氯乙烯并通过不锈钢编织线加固的尼龙材料制成。该类软管经久耐用，且灵活、重量轻。
270162 | 27 | 高压尼龙喷管 | 型号：845-516，长度：15米，内径：6毫米，工作压力：210毫米，最大工作压力：280公斤力/平方毫米，接头：1/4NPSM(F) | 根
270163 | 27 | 高压尼龙喷管 | 型号：849-517，长度：20米，内径：6毫米，工作压力：210毫米，最大工作压力：280公斤力/平方毫米，接头：1/4NPSM(F) | 根
270164 | 27 | 高压尼龙喷管 | 型号：849-518，长度：30米，内径：6毫米，工作压力：210毫米，最大工作压力：280公斤力/平方毫米，接头：1/4NPSM(F) | 根
270165 | 27 | 高压尼龙喷管 | 型号：849-509，长度：10米，内径：9毫米，工作压力：210毫米，最大工作压力：280公斤力/平方毫米，接头：3/8PF(F) | 根
270166 | 27 | 高压尼龙喷管 | 型号：849-510，长度：15米，内径：9毫米，工作压力：210毫米，最大工作压力：280公斤力/平方毫米，接头：3/8PF(F) | 根
270167 | 27 | 高压尼龙喷管 | 型号：849-511，长度：20米，内径：9毫米，工作压力：210毫米，最大工作压力：280公斤力/平方毫米，接头：3/8PF(F) | 根
270168 | 27 | 高压尼龙喷管 | 型号：849-512，长度：30米，内径：9毫米，工作压力：210毫米，最大工作压力：280公斤力/平方毫米，接头：3/8PF(F) | 根
270201 | 27 | 标准喷嘴 | 型号：GG0-413，喷嘴标称直径：13，流速：0.61升/分钟，典型宽度：5号，200-250毫米 | 只 | 用钨碳化物制成。可提供多种尺寸。以下列出了最常用的类型。
270202 | 27 | 标准喷嘴 | 型号：，喷嘴标称直径：，流速：升/分钟，典型宽度：4号，200-250毫米 | 只
270203 | 27 | 标准喷嘴 | 型号：，喷嘴标称直径：，流速：升/分钟，典型宽度：4号，200-250毫米 | 只
270204 | 27 | 标准喷嘴 | 型号：，喷嘴标称直径：，流速：升/分钟，典型宽度：4号，200-250毫米 | 只
270205 | 27 | 标准喷嘴 | 型号：，喷嘴标称直径：，流速：升/分钟，典型宽度：4号，200-250毫米 | 只
270206 | 27 | 标准喷嘴 | 型号：，喷嘴标称直径：，流速：升/分钟，典型宽度：4号，200-250毫米 | 只
270207 | 27 | 标准喷嘴 | 型号：，喷嘴标称直径：，流速：升/分钟，典型宽度：4号，200-250毫米 | 只
270216 | 27 | 标准喷嘴 | 型号：，喷嘴标称直径：，流速：升/分钟，典型宽度：5号，250-310毫米 | 只
270217 | 27 | 标准喷嘴 | 型号：，喷嘴标称直径：，流速：升/分钟，典型宽度：5号，250-310毫米 | 只
270218 | 27 | 标准喷嘴 | 型号：，喷嘴标称直径：，流速：升/分钟，典型宽度：5号，250-310毫米 | 只
270219 | 27 | 标准喷嘴 | 型号：，喷嘴标称直径：，流速：升/分钟，典型宽度：5号，250-310毫米 | 只
270220 | 27 | 标准喷嘴 | 型号：，喷嘴标称直径：，流速：升/分钟，典型宽度：5号，250-310毫米 | 只
270221 | 27 | 标准喷嘴 | 型号：，喷嘴标称直径：，流速：升/分钟，典型宽度：5号，250-310毫米 | 只
270222 | 27 | 标准喷嘴 | 型号：，喷嘴标称直径：，流速：升/分钟，典型宽度：5号，250-310毫米 | 只
270231 | 27 | 标准喷嘴 | 型号：GGO-613，喷嘴标称直径：13，流速：0.61升/分钟，典型宽度：6号，310-360毫米 | 只
270232 | 27 | 标准喷嘴 | 型号：GGO-615，喷嘴标称直径：15，流速：0.80升/分钟，典型宽度：6号，310-360毫米 | 只
270233 | 27 | 标准喷嘴 | 型号：GGO-617，喷嘴标称直径：17，流速：1.02升/分钟，典型宽度：6号，310-360毫米 | 只
270234 | 27 | 标准喷嘴 | 型号：GGO-619，喷嘴标称直径：19，流速：1.29升/分钟，典型宽度：6号，310-360毫米 | 只
270235 | 27 | 标准喷嘴 | 型号：GGO-621，喷嘴标称直径：21，流速：1.59升/分钟，典型宽度：6号，310-360毫米 | 只
270236 | 27 | 标准喷嘴 | 型号：GGO-623，喷嘴标称直径：23，流速：1.89升/分钟，典型宽度：6号，310-360毫米 | 只
270237 | 27 | 标准喷嘴 | 型号：GGO-625，喷嘴标称直径：25，流速：2.27升/分钟，典型宽度：6号，310-360毫米 | 只
270271 | 27 | 高压油漆泵 | 型号：220-663，最大流量：22升/分钟，每次排量：366毫升，最大空气工作压力：7公斤力/平方厘米，重量：36公斤 | 台 | 用于喷质硬且具有磨损性的材料。 用于非常难喷的油漆、粘合剂或密封剂。设计有独特的双向运动活塞。 更少的可动部件、防漏设计、需要更少的维护。只需将两个运动部件放入每个流动室。不需调整、润滑或修理喉封。 处理敏感材料。 1-1/4英寸大流体入口，自清洁汽缸运动，低
270272 | 27 | 高压油漆泵 | 型号：220-664，最大流量：7.6升/分钟，每次排量：128毫升，最大空气工作压力：7公斤力/平方厘米，重量：35公斤 | 台
270273 | 27 | 高压油漆泵 | 型号：220-665，最大流量：3.5升/分钟，每次排量：58毫升，最大空气工作压力：7公斤力/平方厘米，重量：28公斤 | 台
270301 | 27 | 喷漆泵 | 型号：AP 1021，标称流量：22升/分钟，最大输出压力：13.8兆帕（138公斤力/平方厘米），尺寸（长x宽x高）：320毫米X480毫米X890毫米，重量：15公斤 | 台
270302 | 27 | 喷漆泵 | 型号：NP 1844，标称流量：4升/分钟，最大输出压力：18兆帕（180公斤力/平方厘米），尺寸（长x宽x高）：550毫米X740毫米X1272毫米，重量：80公斤 | 台
270303 | 27 | 喷漆泵 | 型号：NP 2544，标称流量：4升/分钟，最大输出压力：39兆帕（390公斤力/平方厘米），尺寸（长x宽x高）：550毫米X740毫米X1280毫米，重量：105公斤 | 台
270304 | 27 | 喷漆泵 | 型号：NP 2544，标称流量：6升/分钟，最大输出压力：27兆帕（270公斤力/平方厘米），尺寸（长x宽x高）：550毫米X740毫米X1280毫米，重量：110公斤 | 台
270311 | 27 | 电动喷漆泵（110V） | 名称：Sun Q400，电源：AC 110V，最大流量：4升/分钟，额定输出压力：20.0兆帕(200公斤力/平方厘米，频率：单相50-60Hz，尺寸（毫米）：宽350X长552X高539，重量：29公斤 | 台
270312 | 27 | 电动喷漆泵（110V） | 名称：Sun Q 600L，电源：AC 110V，最大流量：5升/分钟，额定输出压力：20.0兆帕(200公斤力/平方厘米，频率：单相，尺寸（毫米）：宽350X长552X高539，重量：41公斤 | 台 | 名称：Sun Q 600L，电源：AC 110V，最大流量：5升/分钟，额定输出压力：20.0兆帕(200公斤力/平方厘米，频率：单相，尺寸（毫米）：宽350X长552X高539，重量：25公斤
270314 | 27 | 电动喷漆泵（220V） | 名称：Sun Q400，电源：AC 220V，最大流量：4升/分钟，额定输出压力：20.0兆帕(200公斤力/平方厘米，频率：单相50-60Hz，尺寸（毫米）：宽350X长552X高539，重量：29公斤
270315 | 27 | 电动喷漆泵（220V） | 名称：Sun Q 600L，电源：AC 220V，最大流量：5升/分钟，额定输出压力：20.0兆帕(200公斤力/平方厘米，频率：单相，尺寸（毫米）：宽350X长552X高539，重量：41公斤
270321 | 27 | 油漆喷枪 | 项目：ACE喷枪，型号：MG-2，入口：1/4英寸U，轻型 | 把
270322 | 27 | 油漆喷枪 | 项目：船用喷枪，型号：MG-3，入口：1/4英寸U，用于高压喷漆 | 把
270323 | 27 | 油漆喷枪 | 项目：ACE喷枪，型号：APMG 2，入口：1/4英寸U，轻型 | 把
270324 | 27 | 油漆喷枪 | 项目：杆状喷枪，型号：PMG-1，入口：1/4英寸U，长度：1米 | 把
270325 | 27 | 油漆喷枪 | 项目：杆状喷枪，型号：PMG-1.5，入口：1/4英寸U，长度：1.5米 | 把
270326 | 27 | 油漆喷枪 | 项目：杆状喷枪，型号：PMG-2，入口：1/4英寸U，长度：2米 | 把
270336 | 27 | GN型喷嘴 | 型号：14C05，喷嘴尺寸：14毫米， 流量：0.9升/分钟， 典型宽度：10-15厘米（05号） | 只
270337 | 27 | GN型喷嘴 | 型号：14C07，喷嘴尺寸：14毫米， 流量：0.9升/分钟， 典型宽度：15-20厘米（07号） | 只
270338 | 27 | GN型喷嘴 | 型号：14C09，喷嘴尺寸：14毫米， 流量：0.9升/分钟， 典型宽度：20-25厘米（9号） | 只
270339 | 27 | GN型喷嘴 | 型号：16C07，喷嘴尺寸：16毫米， 流量：1.02升/分钟， 典型宽度：15-20厘米（07号） | 只
270340 | 27 | GN型喷嘴 | 型号：16C09，喷嘴尺寸：16毫米， 流量：1.02升/分钟， 典型宽度：20-25厘米（09号） | 只
270341 | 27 | GN型喷嘴 | 型号：16C11，喷嘴尺寸：16毫米， 流量：1.02升/分钟， 典型宽度：25-31厘米（11号） | 只
270342 | 27 | GN型喷嘴 | 型号：18C09，喷嘴尺寸：18毫米， 流量：1.16升/分钟， 典型宽度：20-25厘米（09号） | 只
270343 | 27 | GN型喷嘴 | 型号：18C11，喷嘴尺寸：18毫米， 流量：1.16升/分钟， 典型宽度：25-31厘米（11号） | 只
270344 | 27 | GN型喷嘴 | 型号：20C11，喷嘴尺寸：20毫米， 流量：1.29升/分钟， 典型宽度：25-31厘米（11号） | 只
270345 | 27 | GN型喷嘴 | 型号：20C13，喷嘴尺寸：20毫米， 流量：1.29升/分钟， 典型宽度：31-36厘米（13号） | 只
270346 | 27 | GN型喷嘴 | 型号：25C11，喷嘴尺寸：25毫米， 流量：1.54升/分钟， 典型宽度：25-31厘米（11号） | 只
270347 | 27 | GN型喷嘴 | 型号：25C13，喷嘴尺寸：25毫米， 流量：1.54升/分钟， 典型宽度：31-36厘米（13号） | 只
270348 | 27 | GN型喷嘴 | 型号：30C11，喷嘴尺寸：30毫米， 流量：1.93升/分钟， 典型宽度：25-31厘米（11号） | 只
270349 | 27 | GN型喷嘴 | 型号：30C13，喷嘴尺寸：30毫米， 流量：1.93升/分钟， 典型宽度：31-36厘米（13号） | 只
270350 | 27 | GN型喷嘴 | 型号：30C15，喷嘴尺寸：30毫米， 流量：1.93升/分钟， 典型宽度：36-41厘米（15号） | 只
270351 | 27 | GN型喷嘴 | 型号：40C13，喷嘴尺寸：40毫米， 流量：2.57升/分钟， 典型宽度：31-36厘米（13号） | 只
270352 | 27 | GN型喷嘴 | 型号：40C15，喷嘴尺寸：40毫米， 流量：2.57升/分钟， 典型宽度：36-41厘米（15号） | 只
270361 | 27 | RN型喷嘴 | 型号：14C05，喷嘴尺寸：14毫米， 流量：0.9升/分钟， 典型宽度：10-15厘米（05号） | 只
270362 | 27 | RN型喷嘴 | 型号：14C07，喷嘴尺寸：14毫米， 流量：0.9升/分钟， 典型宽度：15-20厘米（07号） | 只
270363 | 27 | RN型喷嘴 | 型号：14C09，喷嘴尺寸：14毫米， 流量：0.9升/分钟， 典型宽度：20-25厘米（9号） | 只
270364 | 27 | RN型喷嘴 | 型号：16C07，喷嘴尺寸：16毫米， 流量：1.02升/分钟， 典型宽度：15-20厘米（07号） | 只
270365 | 27 | RN型喷嘴 | 型号：16C09，喷嘴尺寸：16毫米， 流量：1.02升/分钟， 典型宽度：20-25厘米（09号） | 只
270366 | 27 | RN型喷嘴 | 型号：16C11，喷嘴尺寸：16毫米， 流量：1.02升/分钟， 典型宽度：25-31厘米（11号） | 只
270367 | 27 | RN型喷嘴 | 型号：18C09，喷嘴尺寸：18毫米， 流量：1.16升/分钟， 典型宽度：20-25厘米（09号） | 只
270368 | 27 | RN型喷嘴 | 型号：18C11，喷嘴尺寸：18毫米， 流量：1.16升/分钟， 典型宽度：25-31厘米（11号） | 只
270369 | 27 | RN型喷嘴 | 型号：20C11，喷嘴尺寸：20毫米， 流量：1.29升/分钟， 典型宽度：25-31厘米（11号） | 只
270370 | 27 | RN型喷嘴 | 型号：20C13，喷嘴尺寸：20毫米， 流量：1.29升/分钟， 典型宽度：31-36厘米（13号） | 只
270371 | 27 | RN型喷嘴 | 型号：25C11，喷嘴尺寸：25毫米， 流量：1.54升/分钟， 典型宽度：25-31厘米（11号） | 只
270372 | 27 | RN型喷嘴 | 型号：25C13，喷嘴尺寸：25毫米， 流量：1.54升/分钟， 典型宽度：31-36厘米（13号） | 只
270373 | 27 | RN型喷嘴 | 型号：30C11，喷嘴尺寸：30毫米， 流量：1.93升/分钟， 典型宽度：25-31厘米（11号） | 只
270374 | 27 | RN型喷嘴 | 型号：30C13，喷嘴尺寸：30毫米， 流量：1.93升/分钟， 典型宽度：31-36厘米（13号） | 只
270375 | 27 | RN型喷嘴 | 型号：30C15，喷嘴尺寸：30毫米， 流量：1.93升/分钟， 典型宽度：36-41厘米（15号） | 只
270376 | 27 | RN型喷嘴 | 型号：40C13，喷嘴尺寸：40毫米， 流量：2.57升/分钟， 典型宽度：31-36厘米（13号） | 只
270377 | 27 | RN型喷嘴 | 型号：40C15，喷嘴尺寸：40毫米， 流量：2.57升/分钟， 典型宽度：36-41厘米（15号） | 只
270386 | 27 | 高压喷漆管 | 型号：OH 05100，管内径：6毫米， 管外径：9毫米， 长度：10毫米 | 根 | 用加强尼龙制成，正常操作压力为150千克力/平方厘米。
270387 | 27 | 高压喷漆管 | 型号：OH 05200，管内径：6毫米， 管外径：9毫米， 长度：20毫米 | 根
270388 | 27 | 高压喷漆管 | 型号：NH 09100，管内径：9毫米， 管外径：12毫米， 长度：10毫米 | 根
270389 | 27 | 高压喷漆管 | 型号：NH 09200，管内径：9毫米， 管外径：12毫米， 长度：20毫米 | 根
270390 | 27 | 高压喷漆管 | 型号：NH 09300，管内径：9毫米， 管外径：12毫米， 长度：30毫米 | 根
270401 | 27 | 喷漆泵 | 型号：ASL-332，最大流量：2.5升/分钟，最大压力：175公斤力/平方厘米，最大空气工作压力：7公斤力/平方厘米，尺寸（毫米）：长375x宽380x高825，重量：20公斤 | 台
270402 | 27 | 喷漆泵 | 型号：ASL-333，最大流量：2.5升/分钟，最大压力：175公斤力/平方厘米，最大空气工作压力：7公斤力/平方厘米，尺寸（毫米）：长390x宽420x高780，重量：23公斤 | 台
270403 | 27 | 喷漆泵 | 型号：ASL-432，最大流量：5.3升/分钟，最大压力：175公斤力/平方厘米，最大空气工作压力：7公斤力/平方厘米，尺寸（毫米）：长375x宽400x高910，重量：27公斤 | 台
270404 | 27 | 喷漆泵 | 型号：ASL-433，最大流量：5.3升/分钟，最大压力：210公斤力/平方厘米，最大空气工作压力：7公斤力/平方厘米，尺寸（毫米）：长465x宽450x高920，重量：34公斤 | 台
270405 | 27 | 喷漆泵 | 型号：ASL-453，最大流量：3升/分钟，最大压力：370公斤力/平方厘米，最大空气工作压力：7公斤力/平方厘米，尺寸（毫米）：长465x宽450x高920，重量：34公斤 | 台
270406 | 27 | 喷漆泵 | 型号：ASL-533B，最大流量：13.4升/分钟，最大压力：175公斤力/平方厘米，最大空气工作压力：7公斤力/平方厘米，尺寸（毫米）：长845x宽610x高1290，重量：86公斤 | 台
270411 | 27 | 喷枪手枪式 | 型号：ALG-5，最大工作压力：300公斤力/平方厘米，空气入口：PF1/4 | 把 | 流体针状盼更可从外部调整松紧，以方便维护释放手柄系统。安全装置包括一个扳机锁和一个手保护装置。轻触式扳机和重量轻的枪体可减轻操作疲劳。
270412 | 27 | 喷枪手枪式 | 型号：ALG-52，最大工作压力：300公斤力/平方厘米，空气入口：PF1/4 | 把
270416 | 27 | 喷枪长杆喷枪式 | 型号：AP65D-10，长度：1米，空气入口：PF1/4 | 把
270417 | 27 | 喷枪长杆喷枪式 | 型号：AP65D-15，长度：1.5米，空气入口：PF1/4 | 把
270418 | 27 | 喷枪长杆喷枪式 | 型号：AP65D-20，长度：2米，空气入口：PF1/4 | 把
270426 | 27 | 高压喷漆管 | 型号：NHS-5，内径：6毫米，长度：10米，最大工作压力：210公斤力/平方厘米，入口接头：1/4 | 根
270427 | 27 | 高压喷漆管 | 型号：NHS-5，内径：6毫米，长度：20米，最大工作压力：210公斤力/平方厘米，入口接头：1/4 | 根
270428 | 27 | 高压喷漆管 | 型号：NHS-5，内径：6毫米，长度：30米，最大工作压力：210公斤力/平方厘米，入口接头：1/4 | 根
270429 | 27 | 高压喷漆管 | 型号：NHS-9，内径：9毫米，长度：10米，最大工作压力：150公斤力/平方厘米，入口接头：3/8 | 根
270430 | 27 | 高压喷漆管 | 型号：NHS-9，内径：9毫米，长度：20米，最大工作压力：150公斤力/平方厘米，入口接头：3/8 | 根
270441 | 27 | 喷嘴 | 喷嘴编号：NT-2006，典型宽度：18-23厘米，流量：0.72升/分钟，入口直径：0.39毫米 | 只
270442 | 27 | 喷嘴 | 喷嘴编号：NT-2007，典型宽度：18-23厘米，流量：0.84升/分钟，入口直径：0.43毫米 | 只
270443 | 27 | 喷嘴 | 喷嘴编号：NT-2009，典型宽度：18-23厘米，流量：1.08升/分钟，入口直径：0.39毫米 | 只
270448 | 27 | 喷嘴 | 喷嘴编号：NT-2505，典型宽度：23-28厘米，流量：0.75升/分钟，入口直径：0.40毫米 | 只
270449 | 27 | 喷嘴 | 喷嘴编号：NT-2506，典型宽度：23-28厘米，流量：0.90升/分钟，入口直径：0.44毫米 | 只
270450 | 27 | 喷嘴 | 喷嘴编号：NT-2507，典型宽度：23-28厘米，流量：1.05升/分钟，入口直径：0.47毫米 | 只
270451 | 27 | 喷嘴 | 喷嘴编号：NT-2509，典型宽度：23-28厘米，流量：1.35升/分钟，入口直径：0.53毫米 | 只
270455 | 27 | 喷嘴 | 喷嘴编号：NT-3004，典型宽度：28-33厘米，流量：0.72升/分钟，入口直径：0.39毫米 | 只
270456 | 27 | 喷嘴 | 喷嘴编号：NT-3004，典型宽度：28-33厘米，流量：0.72升/分钟，入口直径：0.39毫米 | 只
270457 | 27 | 喷嘴 | 喷嘴编号：NT-3006，典型宽度：28-33厘米，流量：1.08升/分钟，入口直径：0.47毫米 | 只
270458 | 27 | 喷嘴 | 喷嘴编号：NT-3007，典型宽度：28-33厘米，流量：1.26升/分钟，入口直径：0.51毫米 | 只
270459 | 27 | 喷嘴 | 喷嘴编号：NT-3009，典型宽度：28-33厘米，流量：1.62升/分钟，入口直径：0.58毫米 | 只
270466 | 27 | 喷嘴 | 喷嘴编号：NT-3504，典型宽度：33-38厘米，流量：0.84升/分钟，入口直径：0.43毫米 | 只
270467 | 27 | 喷嘴 | 喷嘴编号：NT-3505，典型宽度：33-38厘米，流量：1.05升/分钟，入口直径：0.47毫米 | 只
270468 | 27 | 喷嘴 | 喷嘴编号：NT-3506，典型宽度：33-38厘米，流量：1.26升/分钟，入口直径：0.51毫米 | 只
270469 | 27 | 喷嘴 | 喷嘴编号：NT-3507，典型宽度：33-38厘米，流量：1.47升/分钟，入口直径：0.55毫米 | 只
270470 | 27 | 喷嘴 | 喷嘴编号：NT-3509，典型宽度：33-38厘米，流量：1.89升/分钟，入口直径：0.62毫米 | 只
270478 | 27 | 喷嘴 | 喷嘴编号：NT-4005，典型宽度：38-43厘米，流量：1.20升/分钟，入口直径：0.50毫米 | 只
270479 | 27 | 喷嘴 | 喷嘴编号：NT-4006，典型宽度：38-43厘米，流量：1.44升/分钟，入口直径：0.55毫米 | 只
270480 | 27 | 喷嘴 | 喷嘴编号：NT-4007，典型宽度：38-43厘米，流量：1.68升/分钟，入口直径：0.59毫米 | 只
270481 | 27 | 喷嘴 | 喷嘴编号：NT-4009，典型宽度：38-43厘米，流量：2.16升/分钟，入口直径：0.67毫米 | 只
270501 | 27 | 小型喷枪 | 进料方式:压力， 喷嘴入口内径：0.8毫米，输出流量：200升/分钟，喷射方式：交叉 | 把 | 可提供多种类型的喷枪。用于某种工作的喷枪通常根据以下规格进行选择： 1）所喷原料的尺寸 2）喷射数量 3）完成质量 4）油漆粘度 可提供不同厂家生产的类型，以下列出的为最普通型。
270502 | 27 | 小型喷枪 | 进料方式:压力， 喷嘴入口内径：1.0毫米，输出流量：300升/分钟，喷射方式：交叉 | 把
270503 | 27 | 小型喷枪 | 进料方式：吸入， 喷嘴入口内径：1.0毫米，输出流量：100升/分钟，喷射方式：直射 | 把
270504 | 27 | 小型喷枪 | 进料方式：吸入， 喷嘴入口内径：1.3毫米，输出流量：170升/分钟，喷射方式：直射 | 把
270505 | 27 | 小型喷枪 | 进料方式：吸入， 喷嘴入口内径：1.5毫米，输出流量：195升/分钟，喷射方式：直射 | 把
270506 | 27 | 小型喷枪 | 进料方式：吸入， 喷嘴入口内径：1.3毫米，输出流量：140升/分钟，喷射方式：交叉 | 把
270507 | 27 | 小型喷枪 | 进料方式：吸入， 喷嘴入口内径：1.5毫米，输出流量：165升/分钟，喷射方式：交叉 | 把
270512 | 27 | 中型喷枪 | 进料方式：压力， 喷嘴入口内径：1.2毫米，输出流量：480升/分钟，喷射方式：直射 | 把
270513 | 27 | 中型喷枪 | 进料方式：吸入， 喷嘴入口内径：1.5毫米，输出流量：240升/分钟，喷射方式：直射 | 把
270514 | 27 | 中型喷枪 | 进料方式：吸入， 喷嘴入口内径：1.3毫米，输出流量：250升/分钟，喷射方式：交叉 | 把
270515 | 27 | 中型喷枪 | 进料方式：吸入， 喷嘴入口内径：2.0毫米，输出流量：380升/分钟，喷射方式：直射 | 把
270516 | 27 | 中型喷枪 | 进料方式：吸入， 喷嘴入口内径：2.0毫米，输出流量：370升/分钟，喷射方式：交叉 | 把
270517 | 27 | 中型喷枪 | 进料方式：吸入， 喷嘴入口内径：2.5毫米，输出流量：450升/分钟，喷射方式：直射 | 把
270518 | 27 | 大型喷枪 | 进料方式：吸入， 喷嘴入口内径：1.4毫米，输出流量：220升/分钟，喷射方式：直射 | 把
270519 | 27 | 大型喷枪 | 进料方式：吸入， 喷嘴入口内径：1.4毫米，输出流量：220升/分钟，喷射方式：交叉 | 把
270520 | 27 | 大型喷枪 | 进料方式：吸入， 喷嘴入口内径：1.8毫米，输出流量：320升/分钟，喷射方式：直射 | 把
270521 | 27 | 大型喷枪 | 进料方式：吸入， 喷嘴入口内径：1.8毫米，输出流量：320升/分钟，喷射方式：交叉 | 把
270523 | 27 | 大型喷枪 | 进料方式：吸入， 喷嘴入口内径：2.5毫米，输出流量：435升/分钟，喷射方式：交叉 | 把
270525 | 27 | 大型喷枪 | 进料方式：压力， 喷嘴入口内径：1.2毫米，输出流量：760升/分钟，喷射方式：交叉 | 把
270531 | 27 | 漆桶 | 容量：1,000毫升，重量：340克 | 只 | 吸力供应型容器，设计用于少量喷射。订货时，请指明目前使用的喷枪类型，以便提供合适的漆桶。
270532 | 27 | 漆桶 | 容量：1,000毫升，重量：335克 | 只
270534 | 27 | 漆桶 | 容量：600毫升，重量：270克 | 只
270535 | 27 | 漆桶 | 容量：1,000毫升，重量：340克 | 只
270551 | 27 | 压力油漆输入柜 | 容量：10升 使用方法:手动，最大压力：3.5公斤力/平方厘米，重量：16公斤 | 只 | 此类油漆罐为压力进给操作型，可进行高效连续的喷射工作。装有手动或空气马达搅拌器，以保持粘性。
270552 | 27 | 压力油漆输入柜 | 容量：20升 使用方法:手动，最大压力：3.5公斤力/平方厘米，重量：23公斤 | 只
270553 | 27 | 压力油漆输入柜 | 容量：40升 使用方法:手动，最大压力：1.9公斤力/平方厘米，重量：38.5公斤 | 只
270554 | 27 | 压力油漆输入柜 | 容量：60升 使用方法:手动，最大压力：1.9公斤力/平方厘米，重量：46公斤 | 只
270555 | 27 | 压力油漆输入柜 | 容量：80升 使用方法:手动，最大压力：1.9公斤力/平方厘米，重量：51.5公斤 | 只
270556 | 27 | 压力油漆输入柜 | 容量：10升 使用方法:自动，最大压力：3.5公斤力/平方厘米，重量：16公斤 | 只
270557 | 27 | 压力油漆输入柜 | 容量：20升 使用方法:自动，最大压力：3.5公斤力/平方厘米，重量：23公斤 | 只
270558 | 27 | 压力油漆输入柜 | 容量：40升 使用方法:自动，最大压力：1.9公斤力/平方厘米，重量：38.5公斤 | 只
270559 | 27 | 压力油漆输入柜 | 容量：60升 使用方法:自动，最大压力：1.9公斤力/平方厘米，重量：46公斤 | 只
270560 | 27 | 压力油漆输入柜 | 容量：80升 使用方法:自动，最大压力：1.9公斤力/平方厘米，重量：51.5公斤 | 只
270571 | 27 | 压力油漆桶 | 容量：18毫升 | 只 | 18升压力进给罐和附件。与喷枪一起使用的全套工具，一根6米空气软管，一根6米油漆软管和一辆运载手推车。
270572 | 27 | 压力油漆桶 | 容量：18毫升 | 只
270575 | 27 | 气力式滚轮油漆刷 | 型号：PT-2000，电源：交流120伏、60赫兹、1安，释放量：30盎司/分钟（0.9升/分钟），最大压力：250磅/英寸，尺寸（毫米）：高229X长241X宽146，重量：6.1公斤 |  | 一种流水线应用设备，用于小尺寸或中等尺寸的油漆工作。设备易于装配、重量轻且便于使用。该系统直接从桶中吸取油漆，消除了攀登、弯腰或频繁地从肮脏的油漆盘向滚筒填充原料的麻烦。
270576 | 27 | 气力式滚轮油漆刷 | 型号：PT-2000，电源：交流220伏、60赫兹、0.5安，释放量：30盎司/分钟（0.9升/分钟），最大压力：250磅/英寸，尺寸（毫米）：高229X长241X宽146，重量：6.1公斤
270581 | 27 | 油漆搅拌器 | 容量：40升，转速：500转/分 | 台 | 安装在油漆罐上，设备由压缩空气驱动，用于搅拌和驱动油漆进入压缩装置。装有减速箱，可用于粘性比较大的油漆。
270582 | 27 | 油漆搅拌机 | 容量：200升，转速：500转/分 | 台
270601 | 27 | 机器清洁喷枪 | 喷嘴内径：1.4毫米，空气压力：4公斤力/平方厘米，输出流量：190升/分钟 | 台 | 用于通过煤油和其他特殊溶剂快速有效地除去机械、发动机机架等上面的油脂和污垢。配有1.5米软管。
270602 | 27 | 机器清洁喷枪 | 喷嘴内径：1.4毫米，空气压力：4公斤力/平方厘米，输出流量：190升/分钟 | 台
270603 | 27 | 机器清洁喷枪 | 喷嘴内径：5.0毫米，空气压力：3.5公斤力/平方厘米，输出流量：500升/分钟 | 台
270611 | 27 | 除尘喷枪 | 喷嘴直径：2毫米，喷嘴长度：24毫米，重量230克 | 把
270612 | 27 | 除尘喷枪 | 喷嘴直径：2毫米，喷嘴长度：24毫米，重量230克 | 把
270613 | 27 | 除尘喷枪 | 喷嘴直径：2毫米，喷嘴长度：300毫米，重量330克 | 把
330101 | 33 | 救生救难用具、消火器类:膨胀式救生筏 | 容量：6人 | 套 | 为满足1983海上生命安全国际协议(SOLAS) 的要求，可提供由不同生产厂家生产的范围广泛的各种样式。按照客户的要求提供标准设备和附件，如甲板吊篮，静水力释放器等。玻璃纤维增强塑料外壳，结构特别坚固。可通过手动操作使其下水或用拖绳安全地固定到甲板的坚固处，然后将其
330102 | 33 | 膨胀式救生筏 | 容量：10人 | 套 | 为满足1983海上生命安全国际协议(SOLAS) 的要求，可提供由不同生产厂家生产的范围广泛的各种样式。按照客户的要求提供标准设备和附件，如甲板吊篮，静水力释放器等。玻璃纤维增强塑料外壳，结构特别坚固。可通过手动操作使其下水或用拖绳安全地固定到甲板的坚固处，然后将其
330103 | 33 | 膨胀式救生筏 | 容量：15人 | 套 | 为满足1983海上生命安全国际协议(SOLAS) 的要求，可提供由不同生产厂家生产的范围广泛的各种样式。按照客户的要求提供标准设备和附件，如甲板吊篮，静水力释放器等。玻璃纤维增强塑料外壳，结构特别坚固。可通过手动操作使其下水或用拖绳安全地固定到甲板的坚固处，然后将其
330104 | 33 | 膨胀式救生筏 | 容量：20人 | 套 | 为满足1983海上生命安全国际协议(SOLAS) 的要求，可提供由不同生产厂家生产的范围广泛的各种样式。按照客户的要求提供标准设备和附件，如甲板吊篮，静水力释放器等。玻璃纤维增强塑料外壳，结构特别坚固。可通过手动操作使其下水或用拖绳安全地固定到甲板的坚固处，然后将其
330105 | 33 | 膨胀式救生筏 | 容量：25人 | 套 | 为满足1983海上生命安全国际协议(SOLAS) 的要求，可提供由不同生产厂家生产的范围广泛的各种样式。按照客户的要求提供标准设备和附件，如甲板吊篮，静水力释放器等。玻璃纤维增强塑料外壳，结构特别坚固。可通过手动操作使其下水或用拖绳安全地固定到甲板的坚固处，然后将其
330111 | 33 | 高置式救生筏 | 容量：6人，安装高度 18-30M | 套 | 可用于载车船和油轮等船舶的高置式救生筏。该类救生筏为经受从18-30米高处落下时的冲击而特别设计。
330112 | 33 | 高置式救生筏 | 容量：10人 | 套 | 可用于载车船和油轮等船舶的高置式救生筏。该类救生筏为经受从18-30米高处落下时的冲击而特别设计。
330113 | 33 | 高置式救生筏 | 容量：15人 | 套 | 可用于载车船和油轮等船舶的高置式救生筏。该类救生筏为经受从18-30米高处落下时的冲击而特别设计。
330114 | 33 | 高置式救生筏 | 容量：20人 | 套 | 可用于载车船和油轮等船舶的高置式救生筏。该类救生筏为经受从18-30米高处落下时的冲击而特别设计。
330115 | 33 | 高置式救生筏 | 容量：25人 | 套 | 可用于载车船和油轮等船舶的高置式救生筏。该类救生筏为经受从18-30米高处落下时的冲击而特别设计。
330119 | 33 | 自动脱离装置（双圈绳式） | 型号：锤形 H20R，用于救生筏 |  | 该装置由一根双圈线绳、一个释放机构和一个弱的链环组成。该释放装置符合1974海上生命安全国际协议(SOLAS)的1983年修订本的要求。该装置可用于释放救生筏和水下1.5米至4米之间的无线电台应急船位标。
330121 | 33 | 油轮用膨胀救生筏 | 容量：6人 | 套 | 膨胀式救生筏，用于油轮，用具有导电性、耐油和自熄灭属性的材料制成。外形和尺寸与普通的救生筏相同。所需的设备也相同。
330122 | 33 | 油轮用膨胀救生筏 | 容量：10人 | 套 | 膨胀式救生筏，用于油轮，用具有导电性、耐油和自熄灭属性的材料制成。外形和尺寸与普通的救生筏相同。所需的设备也相同。
330123 | 33 | 油轮用膨胀救生筏 | 容量：15人 | 套 | 膨胀式救生筏，用于油轮，用具有导电性、耐油和自熄灭属性的材料制成。外形和尺寸与普通的救生筏相同。所需的设备也相同。
330124 | 33 | 油轮用膨胀救生筏 | 容量：20人 | 套 | 膨胀式救生筏，用于油轮，用具有导电性、耐油和自熄灭属性的材料制成。外形和尺寸与普通的救生筏相同。所需的设备也相同。
330125 | 33 | 油轮用膨胀救生筏 | 容量：25人 | 套 | 膨胀式救生筏，用于油轮，用具有导电性、耐油和自熄灭属性的材料制成。外形和尺寸与普通的救生筏相同。所需的设备也相同。
330126 | 33 | 自动脱离装置 | 型号：H20-YSE，用于Epirb
330131 | 33 | 救生衣（带哨子） | 认证：H.K.，用途：成人，材料：聚乙烯泡沫，封面：聚酯 | 件 | 一种救生衣，应为船上每个人员配备，每件救生衣装有重量轻的鸣笛和定向反光材料。用聚乙烯泡沫制成，用聚酯作表面。
330132 | 33 | 救生衣（带哨子） | 认证：H.K.，用途：儿童，材料：聚乙烯泡沫，封面：聚酯 | 件 | 一种救生衣，应为船上每个人员配备，每件救生衣装有重量轻的鸣笛和定向反光材料。用聚乙烯泡沫制成，用聚酯作表面。
330134 | 33 | 救生衣（带哨子） | 认证：U.S.C.G.，用途：成人，材料：聚乙烯泡沫，封面：聚酯 |  | 一种救生衣，应为船上每个人员配备，每件救生衣装有重量轻的鸣笛和定向反光材料。用聚乙烯泡沫制成，用聚酯作表面。
330138 | 33 | 救生衣 | 认证：U.K.DOT，用途：成人，材料：聚乙烯泡沫，封面：聚酯 | 件 | 一种救生衣，应为船上每个人员配备，每件救生衣装有重量轻的鸣笛和定向反光材料。用聚乙烯泡沫制成，表面覆有聚酯。
330139 | 33 | 救生衣 | 认证：U.S.C.G.，用途：儿童，材料：聚乙烯泡沫，封面：聚酯 |  | 一种救生衣，应为船上每个人员配备，每件救生衣装有重量轻的鸣笛和定向反光材料。用聚乙烯泡沫制成，表面覆有聚酯。
330140 | 33 | 气胀救生衣 | 认证：U.K.DOT，用途：成人，材料：聚乙烯泡沫，封面：聚酯 |  | 用不透水、不漏气的橡胶衬里的尼龙制成。通过与救生衣一起提供的CO2气体罐进行充气。
330141 | 33 | 气胀救生衣 | 认证：U.K.，用途：成人，材料：聚乙烯泡沫，封面：聚酯 | 件 | 用不透水、不漏气的橡胶衬里的尼龙制成。通过与救生衣一起提供的CO2气体罐进行充气。
330142 | 33 | 气胀救生衣 | 认证：U.S.C.G.，用途：成人，材料：聚乙烯泡沫，封面：聚酯 |  | 用不透水、不漏气的橡胶衬里的尼龙制成。通过与救生衣一起提供的CO2气体罐进行充气。
330143 | 33 | 救生衣灯 |  |  | 每件救生衣装有一只可照明8小时的0.75坎德拉的灯。当进入水中时，电池自动开始供电。
330145 | 33 | 救生衣灯袋
330151 | 33 | 救生圈 | 认证：U.K.，外径：小于800毫米，内径：超过400毫米，重量：超过2.5公斤，小于4.0公斤 | 个 | 通常用聚乙烯作外皮和聚胺酯泡沫作内核制成。货船应配备的数量或救生圈不应少于SOLAS的规定数量，如下表所述。为符合SOLAS的要求，还需配备船沿救生索。当用于快速释放，以提供自激活烟信号或自燃灯时，救生圈需要有足够的质量，4公斤或更大，以便能操作快速释放装置。
330152 | 33 | 救生圈 | 认证：U.K.，外径：小于800毫米，内径：超过400毫米，重量：超过4.0公斤 | 个 | 通常用聚乙烯作外皮和聚胺酯泡沫作内核制成。货船应配备的数量或救生圈不应少于SOLAS的规定数量，如下表所述。为符合SOLAS的要求，还需配备船沿救生索。当用于快速释放，以提供自激活烟信号或自燃灯时，救生圈需要有足够的质量，4公斤或更大，以便能操作快速释放装置。
330153 | 33 | 救生圈 | 型号：C-455 浮力：21.5公斤 | 个 | 通常用聚乙烯作外皮和聚胺酯泡沫作内核制成。货船应配备的数量或救生圈不应少于SOLAS的规定数量，如下表所述。为符合SOLAS的要求，还需配备船沿救生索。当用于快速释放，以提供自激活烟信号或自燃灯时，救生圈需要有足够的质量，4公斤或更大，以便能操作快速释放装置。
330154 | 33 | 救生圈 | 认证：U.K.，外径：小于800毫米，内径：超过400毫米，重量：超过4.0公斤 |  | 通常用聚乙烯作外皮和聚胺酯泡沫作内核制成。货船应配备的数量或救生圈不应少于SOLAS的规定数量，如下表所述。为符合SOLAS的要求，还需配备船沿救生索。当用于快速释放，以提供自激活烟信号或自燃灯时，救生圈需要有足够的质量，4公斤或更大，以便能操作快速释放装置。
330155 | 33 | 救生圈 | 认证：U.K.DOT，外径：小于800毫米，内径：超过400毫米，重量：超过4.0公斤 |  | 通常用聚乙烯作外皮和聚胺酯泡沫作内核制成。货船应配备的数量或救生圈不应少于SOLAS的规定数量，如下表所述。为符合SOLAS的要求，还需配备船沿救生索。当用于快速释放，以提供自激活烟信号或自燃灯时，救生圈需要有足够的质量，4公斤或更大，以便能操作快速释放装置。
330156 | 33 | 被认可的救生圈 | 认证：U.K.DOT，外径：小于800毫米，内径：超过400毫米，重量：超过2.5公斤，小于4.0公斤 | 个 | 该救生圈符合SOLAS的规定，并被许多国家所认可。
330157 | 33 | 被认可的救生圈 | 认证：N.V.，外径：小于800毫米，内径：超过400毫米，重量：超过2.5公斤，小于4.0公斤 | 个 | 该救生圈符合SOLAS的规定，并被许多国家所认可。
330158 | 33 | 被认可的救生圈 | 认证：U.S.C.G.，外径：小于800毫米，内径：超过400毫米，重量：超过2.5公斤，小于4.0公斤 | 个 | 该救生圈符合SOLAS的规定，并被许多国家所认可。
330161 | 33 | 救生筏台架 | 用于6人救生筏 |  | 订货时，请指明所要安装的救生筏的容量和生产商名称。
330162 | 33 | 救生筏台架 | 用于10人救生筏 |  | 订货时，请指明所要安装的救生筏的容量和生产商名称。
330163 | 33 | 救生筏台架 | 用于15人救生筏 |  | 订货时，请指明所要安装的救生筏的容量和生产商名称。
330164 | 33 | 救生筏台架 | 用于20人救生筏 |  | 订货时，请指明所要安装的救生筏的容量和生产商名称。
330165 | 33 | 救生筏台架 | 用于25人救生筏 |  | 订货时，请指明所要安装的救生筏的容量和生产商名称。
330169 | 33 | 防寒救生服 | 认证：U.K.DOT，材料：泡沫橡胶
330170 | 33 | 防寒救生服 | 认证：U.K.，材料：泡沫橡胶
330171 | 33 | 防寒救生服 | 认证：N.M.D.，材料：泡沫橡胶 | 套
330172 | 33 | 防寒救生服 | 认证：U.S.C.G.，材料：泡沫橡胶 | 套
330175 | 33 | 防寒防水救生服 | 认证：H.K.，材料：聚乙烯，导热率：0.25瓦/毫度 |  | 一种防寒救生服，用防水材料制成，具有低的导热性。应为开放型救生艇上的未被提供耐寒救生服的每位人员配备。
330176 | 33 | 防寒防水救生服 | 认证：U.S.C.G.，材料：聚乙烯，导热率：0.25瓦/毫度 |  | 一种防寒救生服，用防水材料制成，具有低的导热性。应为开放型救生艇上的未被提供耐寒救生服的每位人员配备。
330177 | 33 | 防寒防水救生服 | 认证：H.K.，材料：聚乙烯，导热率：0.25瓦/毫度 |  | 一种防寒救生服，用防水材料制成，具有低的导热性。应为开放型救生艇上的未被提供耐寒救生服的每位人员配备。
330186 | 33 | 反光带（银灰色） | 颜色：银色 SOLAS级，宽度：50毫米，用途：救生设备 | 条 | 反光带，可反射光线。所有救生设备（救生筏、救生衣等）都应装配反射带，以便容易被发现。
330187 | 33 | 反光带（橘黄色） | 颜色：桔黄色，宽度：50毫米，用途：车辆或标识牌用 | 条 | 反光带，可反射光线。所有救生设备（救生筏、救生衣等）都应装配反射带，以便容易被发现。
330188 | 33 | 反光带（银白色） | 颜色：银白色，宽度：50毫米，用途：标识雨衣、空闲或紧急设备 | 条 | 反光带，可反射光线。所有救生设备（救生筏、救生衣等）都应装配反射带，以便容易被发现。
330189 | 33 | 反光带（银白色） | 颜色：银色 SOLAS级，宽度：50毫米X47.5毫米，用途：救生设备 |  | 反光带，可反射光线。所有救生设备（救生筏、救生衣等）都应装配反射带，以便容易被发现。
330190 | 33 | 雷达反射器 | 类型：预制，材料：聚乙烯面板，铝质表面 |  | 用于将雷达信号反射回发射源。用于在开放海域为救护队指明位置。
330191 | 33 | 雷达反射器 | 类型：膨胀型，材料：聚乙烯面板，镍表面
330201 | 33 | 救生艇水斗 |  | 只 | 用于舀出船底积水。
330202 | 33 | 救生筏水斗
330203 | 33 | 救生艇手斧 |  | 把 | 短柄，单刃，直角头部，通常与系索一起使用。
330204 | 33 | 海绵 |  |  | 用于吸水。
330205 | 33 | 救生艇油灯 |  | 只 | 用黄铜制成，带有一个透明的玻璃球罩，以煤油为燃料。
330207 | 33 | 救生艇防风火柴 |  | 盒 | 防风火柴，用于恶劣天气条件。
330209 | 33 | 救生艇水桶 |  |  | 用于舀水。
330210 | 33 | 带绳索勺 |  |  | 带绳索的防锈勺。
330211 | 33 | 救生艇磁罗经 | 表盘直径：100毫米 | 只 | 一种小的液体罗经，每个罗盘箱内的卡片直径为100毫米。
330212 | 33 | 救生浮环（救生艇用） |  |  | 系于不短于30米的救生索上。
330213 | 33 | 救生浮环（救生筏用） |  |  | 系于不短于30米的救生索上。
330215 | 33 | 救生艇海锚 |  |  | 配有抗冲击缆绳和翻转线。
330216 | 33 | 救生艇海锚
330217 | 33 | 救生艇海锚 | 容量：4立升 | 只 | 用电镀铁板制成，用于盛防浪油。
330218 | 33 | 救生信号 |  |  | 防水卡片或装于防水容器内。
330221 | 33 | 救生艇饼乾 | 容量：1公升 | 听 | 防水容器装1公斤饼干，用于救生艇紧急定量配给。
330223 | 33 | 救生艇救命粮食 | 每件含9餐 |  | 通过日本工业和运输部的认可。每件含9餐。
330226 | 33 | 救生艇救命粮食 | 1,000克 |  | 压缩维化饼干条。占用空间小，可存放5年。
330228 | 33 | 救生圈灯自浮式 | 型号:Aqualite A41 | 只
330236 | 33 | 救生艇饮用水 | 容量：385毫升 | 听 | 经过完全消毒的罐装真空密封水。每人需1.5升。
330237 | 33 | 救生艇饮用水 | 容量：500毫升 | 瓶 | 经过完全消毒的罐装真空密封水。每人需1.5升。
330241 | 33 | 救生艇饮水杯 |  | 只 | 防锈，并带有刻度。
330242 | 33 | 救生艇饮水杯 |  |  | 防锈，并带有刻度。
330245 | 33 | 救生艇应急药箱 |  |  | 储存在水密容器中的医药和医疗器械。
330246 | 33 | 救生艇应急药箱 |  | 盒 | 储存在水密容器中的医药和医疗器械。
330247 | 33 | 晕船药 |  |  | 每人需6次剂量。
330248 | 33 | 晕船袋 |  |  | 每人都需要的晕船袋。
330249 | 33 | 开罐器 | 每套3件 |  | 每只救生筏或救生艇需3件。
330250 | 33 | 救生筏折刀 |  |  | 提供有绳索，用于将刀具系到救生艇上。
330251 | 33 | 救生艇折刀 |  | 把 | 提供有绳索，用于将刀具系到救生艇上。
330252 | 33 | 救生艇哨笛 |  | 只 | 用耐海水硬塑料制成。
330253 | 33 | 救生艇台风信号 |  | 只 | 用防水锡板制成。可产生大的声响。
330254 | 33 | 救生艇鱼具 |  | 套 | 含有钩、绳和其他设备，包装于水密容器中。
330256 | 33 | 救生艇求救信号书 |  | 本 | 一本海上救生指导用书，以符合海上生命安全协议SOLASSOLAS的要求。
330258 | 33 | 紧急救生筏登筏手册 |  |  | 一本海上救生指导用书，以符合海上生命安全协议SOLASSOLAS的要求。
330261 | 33 | 救生艇防水手电筒 | 容量：2节 | 只 | 用于发摩斯电码信号，封装于防水容器中。
330262 | 33 | 救生艇海水自动灯 | 容量：15小时 | 只 | 手电筒，在海水中可自动点亮。
330264 | 33 | 探照灯 |  |  | 可提供总照明时间6小时，可维持操作不少于3小时。
330271 | 33 | 救生艇反光镜 | 容量：195×145mm | 个 | 用于白天向船只或飞机发信号。
330276 | 33 | 救生艇针线袋 |  |  | 一个结实的防水帆布袋，内装修帆托掌、修帆针、帆布线、扩索锥和蜂蜡。
330277 | 33 | 救生筏修理用具 |  |  | 用于修补被刺坡的浮力隔舱。
330279 | 33 | 充气泵 |  |  | 当需要再膨胀时，用于将空气充入救生筏。
330280 | 33 | 手动泵 |  |  | 用于抽出救生艇中的水。
330281 | 33 | 救生艇防浪油 | 容量：4升/听 | 听 | 一种植物油，用于播撒到海面上，以减小浪的波峰。
330283 | 33 | 桨 |  |  | 应具有浮力且重量轻，用于轻易地推动救生筏。
330284 | 33 | 救生艇桨 |  |  | 通常用槐木或类似的木料制成。订货时，请指明总长，如果可能，还需指明头部、桨片、桨颈、桨柄和手柄的尺寸。
330285 | 33 | 救生艇杆钩 |  |  | 订货时，请指明杆钩的材料和总长。
330288 | 33 | 救生艇修理工具箱 | 12件标准型，聚酯材料，重量：2公斤 | 套 | 用于救生艇泄漏的紧急修理。由聚酯、硬化剂、玻璃纤维垫和羊毛辊子等组成。
330289 | 33 | 救生艇修理袋 | 12件专业型，聚酯材料，重量：2公斤 | 套
330290 | 33 | 救生艇发动机修理工具 |  |  | 用于救生艇发动机的微小调整。
330291 | 33 | 便携式救生艇无线电台 | 频率：500,2182,8364千赫，功率输出：580千赫，4瓦Px，2182千赫，4瓦Py，8364千赫，14瓦Px，电源：直流24伏，使用手动发电机，尺寸（毫米）：高285x宽300x深540，重量：16公斤 | 台 | 便携式无线电设备，应装于一个受到保护并易于接近的位置，以便在紧急情况下将其转移到任何救生艇上。带有紧急自动键控器、航海灯和手摇发电机。
330292 | 33 | 便携式救生艇无线电台 | 认证：U.K.，频率：500,2182,8364千赫，功率输出：580千赫，4瓦Px，2182千赫，4瓦Py，8364千赫，14瓦Px，电源：直流24伏，使用手动发电机，尺寸（毫米）：高285x宽300x深540，重量：16公斤 | 台
3302A1 | 33 | 救生艇浆叉 |  | 只 | 用电镀可锻铁制成。订货时，请指明开口尺寸和总长。
3302A3 | 33 | 救生艇登艇梯 | 踏板尺寸：525毫米，宽度：115毫米，厚度：60毫米，踏步间距：310±5毫米，两侧绳距：425毫米 |  | 救生艇登艇梯，符合国际标准ISO 5489-1919的要求。订货时，请指明所需的长度。
330301 | 33 | 抛绳器全套 | 品牌：Pains-Wessex Schermuly，带一个发射装置，型号：0013 | 套 | 一种成套的火箭推进的抛绳器，用于船对船，或船对岸操作，或用于减少海上遇难的人员。每套抛绳设备需配备不少于4个发射器，在平静的天气条件下，每个发射器至少可将绳索射出230米。
330302 | 33 | 抛绳器（不带火箭和点火器） |  | 套
330303 | 33 | 火箭头浮子（41mm火箭用） | 型号：0032 | 只
330304 | 33 | 抛绳器备件 | 火箭4个，点火器4个，型号：0010 | 套
330305 | 33 | 前抛绳器 | 型号：0048 | 只
330306 | 33 | 备用索 | 型号：0033 | 根
330307 | 33 | 备用火箭 | 火箭1只 | 只
330308 | 33 | 备用点火器 | 点火器1个 | 只
330309 | 33 | 四组式抛绳器 | 4套 | 套
330311 | 33 | 降落伞火焰信号 | 型号:MK-3（0801），品牌：P.W.Schermuly | 只 | 用于发长距离遇难信号。用于船桥、救生艇和救生筏。 1）燃烧颜色： 红色 2）最小发射高度： 300米 3）最小发光强度：30,000 坎德拉 4）最短燃烧时间：40秒 5）最大下降速率：5米/秒
330313 | 33 | 手持红色火焰信号 | 型号:MK-5 | 只
330314 | 33 | 手持火焰信号 | 型号:MK-6(DOT) | 只 | 用于发射短距离遇难信号。 1）燃烧颜色： 红色 2）最小发光强度：15,000 坎德拉 3）最短燃烧时间：40秒 4）最大下降速率：5米/秒
330316 | 33 | 红星信号 | 型号:MK-3(0824)，品牌：P.W.Schermuly | 只 | 补充遇难信号，用于降落伞火箭。
330321 | 33 | 人员落海信号 | 型号：1645，品牌：P.W.Schermuly，带支架 | 套 | 结合白天和夜晚标识使用，用于汽油或油覆盖的水面。
330322 | 33 | 人员落海信号 | 型号：1645，品牌：P.W.Schermuly，不带支架 | 套 | 结合白天和夜晚标识使用，用于汽油或油覆盖的水面。
330323 | 33 | 有托架救生圈烟雾信号 | 型号：1656，品牌：P.W.Schermuly，带支架 | 套 | 一种用绳索连接到救生圈上的白天烟信号。 1）烟最短持续时间：15分钟 2）在淹没情况下： 10秒
330324 | 33 | 无托架救生圈烟雾信号 | 型号：1656，品牌：P.W.Schermuly，不带支架 | 套
330325 | 33 | 人员落海信号支架 | 型号：1662，品牌：P.W.Schermuly，带支架 | 只
330328 | 33 | 救生圈自亮灯 | 型号：Buoylite 41(3563)，品牌：P.W.Schermuly
330331 | 33 | 漂浮烟雾信号
330336 | 33 | 救生艇和救生筏用救生信号箱 | 型号:MK-6， 每套有包括:6只红色烟火,4只火箭，2只救生圈烟雾信号 | 套 | 设计安放在船的救生艇或救生筏上。由4只火箭降落伞火焰信号，2只救生圈烟雾信号组成，装于一只水密瓶子中。
330337 | 33 | 驾驶台遇难信号 | 型号:MK-3 每套包括:12只火箭 | 套 | 设计安置在船的船桥上。组件由12只火箭降落伞火焰信号组成，装于一只水密瓶子中。
330338 | 33 | 遇难火箭 | 型号:MK-3 每套包括:12只声响火箭,1只乙烯瓶 | 套
330341 | 33 | 遇难火箭（橙色MK.3） | 型号:MK-3，橙色 | 只 | 可提供用于船桥和救生艇的辅助用品，符合SOLAS 和其它国家的要求。
330342 | 33 | 遇难蓝色火炬 | 用途:引导用 | 只
330343 | 33 | 防风火柴 |  | 盒
330351 | 33 | 抛绳器 | 型号：RL-2，带4个发射器，品牌：Koa | 套
330354 | 33 | 降落伞火焰信号 | 型号：KM55，品牌：Koa，6件/套
330355 | 33 | 降落伞火焰信号 | 型号：KM-55，品牌：Koa，4件/套
330356 | 33 | 降落伞火焰信号 | 型号:KM-55，品牌：Koa，2件/套 | 套
330358 | 33 | 手持火焰信号 | 型号:KM-35，品牌：Koa，4件/套 | 套
330359 | 33 | 手持火焰信号 | 型号：KM-35，品牌：Koa，6件/套
330360 | 33 | 红星信号 | 型号：KM-25，品牌：Koa，2件/套 | 套
330361 | 33 | 红星信号 | 型号：KM-25，品牌：Koa，4件/套
330362 | 33 | 红星信号 | 型号：KM-25，品牌：Koa，6件/套
330363 | 33 | 救生圈自亮灯 | 型号:KM-76S，品牌：Koa | 只
330364 | 33 | 救生圈自发烟雾信号 | 型号:KM-82S，品牌：Koa | 只
330366 | 33 | 漂浮烟雾信号 | 型号：KM-46S，品牌：Koa，2件/套
330371 | 33 | 救生艇和救生筏用救生信号箱 | 品牌：Koa | 箱
330372 | 33 | 救生筏信号箱 | 包括:2只降落伞信号,6只红色烟火 | 箱
330373 | 33 | 驾驶台遇难信号 | 品牌：Koa
330374 | 33 | 抛绳器 | 型号：RL-2
330376 | 33 | 降落伞火焰信号 | 型号:KP-15，品牌：Kokusai，2件/套 | 套
330377 | 33 | 降落伞火焰信号 | 型号:KP-15，品牌：Kokusai，4件/套 | 套
330378 | 33 | 降落伞火焰信号 | 型号:KP-15，品牌：Kokusai，6件/套 | 套
330380 | 33 | 手持火焰信号 | 型号:KF-7，品牌：Kokusai，6件/套 | 套
330382 | 33 | 红星信号 | 型号:KR-8，品牌：Kokusai，2件/套 | 套
330383 | 33 | 红星信号 | 型号:KR-8，品牌：Koksai，4件/套 | 套
330384 | 33 | 红星信号 | 型号:KR-8，品牌：Kokusai，6件/套 | 套
330386 | 33 | 救生圈自亮灯 | 型号:KL-6，带支架，品牌：Kokusai | 套
330387 | 33 | 救生圈自亮灯 | 型号:KL-6，不带支架，品牌：Kokusai | 只
330389 | 33 | 救生圈自发烟雾信号 | 型号:KL-5，品牌：Kokusai | 只
330391 | 33 | 漂浮烟雾信号 | 型号:KB-6，品牌：Kokusai | 只
330396 | 33 | 救生艇和救生筏用救生信号箱 | 型号:Kokusai 包括:4只降落伞火箭,2只有浮力的烟火信号,6只红色烟火,1只水密箱 | 箱
330397 | 33 | 救生筏用信号箱 | 型号:Kokusai 包括:2只降落伞遇难火箭,6只红色烟火,1只水密电灯 | 箱
330398 | 33 | 驾驶台遇难信号 | 品牌：Kokusai
330401 | 33 | 便携式人工呼吸器 | 2升x1瓶，全套 | 套 | 按照医疗急救指南的要求安装，用于有害气体造成的事故。 该装置可用作人工呼吸器、吸气器和氧气吸入器。用于人工呼吸器的氧气容量为：每2升罐50%-40分钟（成年人）。罐的容量为1或2升。每套可提供1到两个罐。
330402 | 33 | 备用氧气瓶 | 备用瓶，2升 | 只
330403 | 33 | 便携式人工呼吸器 | 2升x2瓶，全套
330416 | 33 | 自给呼吸器 | 型号:KS-8C，持续时间：30分钟，气瓶容量：8升，压力：150公斤力/平方厘米，容量：1200升，总重量：16.3公斤 | 套 | 按照医疗急救指南的要求安装，用于有害气体造成的事故且没有便携式氧气设备的地方。该成套呼吸设备也是1983 SOLAS 修正版第Ⅲ章规定17所要求的。适用于灭火、救生、设备监测和维护、及其他相关的应用，尤其是船用。
330417 | 33 | 充气备用瓶 | 型号:KS-8C，气瓶容量：8升，压力：150公斤力/平方厘米 | 只
330421 | 33 | MSA自给呼吸器 | 型号：Ultralite II，气瓶容量：8.4升，压力：150公斤力/平方厘米，空气容量：1260升，重量：10.0公斤 | 套
330422 | 33 | 充气备用瓶 | 用于型号：Ultralite II，气瓶容量：8.4升，压力：150公斤力/平方厘米 | 只
330423 | 33 | 自给呼吸器 | 用于型号：PA-80，持续时间：40分钟，气瓶容量：6升，压力：300公斤力/平方厘米，空气容量：1670升，总重量：10.8公斤
330424 | 33 | 充气备用瓶 | 用于型号：PA-80，气瓶容量：6升，压力：300公斤力/平方厘米
330431 | 33 | 应急救生呼吸器 |  | 套
330432 | 33 | 应急救生呼吸器和便携袋 | 持续时间：6分钟，流量：40升，气瓶容量：1.5升，气瓶压力：200巴，重量：3.6公斤 | 套 | 供个人使用，用于帮助从由有毒气体、蒸气或氧气不足引起的可危及生命安全的空气中逃离。该装置将通过压缩空气罐为头罩提供连续的空气流。
330433 | 33 | 带控制阀备用气瓶 | 持续时间：5分钟，气瓶容量：2.0升，气瓶压力：200巴 | 套
330434 | 33 | 应急救生呼吸器 | 型号:ELSA10/J | 套
330435 | 33 | 救生呼吸器和携带袋 | 持续时间：10分钟，流量：40升/分钟，气瓶容量：3.0升，气瓶压力：200巴，5.5公斤 | 套
330436 | 33 | ELSA-10J备用瓶 | 持续时间：10分钟，气瓶容量：3.0升，气瓶压力：200巴 | 只
330437 | 33 | ELSA-10B备用瓶 | 型号:CYL ELSA11/B | 只
330451 | 33 | 电动空气压缩机 | 型号:S.A.S.2.1，类型：橱柜型，电动，电源:直流110V 单相 | 台 | 用于给连有自身呼吸装置和水下呼吸装置的罐再充气。可提供两种结构紧凑的制冷空气压缩机，电动柜型或T形架型，或汽油驱动的T形架型。所有压缩机均装有防震装置，以便能用于任何场所。不需安装。所有压缩机均为三级制冷压缩机，喷洒润滑，具有级间和后冷却机，各级有冷却风扇
330452 | 33 | 电动空气压缩机 | 型号:S.A.S.2.1，类型：橱柜型，电动，电源:交流220V 单相 | 台
330453 | 33 | 电动空气压缩机 | 型号:S.A.S.2.1，类型：橱柜型，电动，电源:交流440V 三相 | 台
330454 | 33 | 汽油机传动空气压缩机 | 型号:S.A.S-2.1，类型：T型框架（汽油驱动），本田4冲程发动机 | 台
330456 | 33 | 电动空气压缩机 | 型号:S.A.S.3.2，类型：橱柜型，电动，电源：直流110V，单相 | 台
330457 | 33 | 电动空气压缩机 | 型号:S.A.S.3.2，类型：橱柜，电动，电源：交流 220V，单相 | 台
330458 | 33 | 电动空气压缩机 | 型号:S.A.S.3.2，类型：橱柜型，电动，电源：交流 440V，单相 | 台
330459 | 33 | 汽油机传动空气压缩机 | 型号:S.A.S.3.2，类型：橱柜型，电动，电源：本田 4冲程发动机 | 台
330461 | 33 | 呼吸器压缩机 | 型号：AVC-14A，制冷方式：空气制冷，工作压力：150公斤力/平方厘米，排气量：1.2立方米/小时，每10升充气时间：75分钟，电源：交流220伏，60赫兹，3相，重量：65公斤
330463 | 33 | 呼吸器压缩机 | 型号：AVC-16A，制冷方式：水冷，工作压力：150公斤力/平方厘米，排气量：4.0立方米/小时，每10升充气时间：20分钟，电源：交流220伏，60赫兹，3相，重量：150公斤
330465 | 33 | 呼吸器压缩机 | 型号：U 10E，驱动：3相发动机，排气量：100升/分钟，驱动：2.2瓦，3马力，电源：220V，60赫兹，尺寸（厘米）：长63x宽41x高40，重量：48公斤
330501 | 33 | 测氧仪 | 型号:E，范围：0-25%，取样方式：手动抽气器，读数：模拟仪表，电源：干电池R20P(UM-1)x1只，尺寸（毫米）：宽172x高146x深17，重量：2.7公斤 | 套 | 用于测量体积含量在0-25%之间的氧气浓度。是一种能可靠地防止氧气短缺区域的危险的仪器。还用于防止氧气泄漏造成的着火和爆炸事故。
330502 | 33 | 测氧仪 |  | 套
330503 | 33 | 测氧仪 | 型号：OX-1，范围：0-25%，取样方式：手动抽气器，读数：模拟仪表，电源：镍直流可充电电池 2.5伏x2只，尺寸（毫米）：宽170x高130x深85，重量：2.7公斤
330506 | 33 | 袖珍式测氧仪 | 型号:OX-62B，范围：0-25%，取样方式：遥测传感器，读数：模拟显示，电源：干电池R20P(UM-3)x2只，尺寸（毫米）：宽88x高77x深40，重量：900克 | 套
330507 | 33 | 袖珍式测氧仪 | 型号:OX-82，范围：0-25%，取样方式：内置传感器，警报预设：18%，读数：数字显示，电源：干电池R6P(UM-3)x2只，尺寸（毫米）：宽78x高142x深26，重量：900克 | 套
330508 | 33 | 测氧计 | 型号:Pac II，范围：0-25%，取样方式：内置传感器，警报预设：可调，读数：数字显示，电源：9伏碱性电池1只，尺寸（毫米）：宽68x高127x深28，重量：280克
330510 | 33 | MSA测氧仪 | 型号:246RA，范围：0-25%，取样方式：遥测传感器，警报预设：可调，读数：数字显示，电源：9伏碱性电池1只，尺寸（毫米）：宽64x高117x深42，重量：517克 | 套
330511 | 33 | 可携式气体计量仪 | 型号:18 容量:二氧化碳10% | 套
330512 | 33 | 可携式气体计量仪 | 型号:21 容量:二氧化碳0.3% | 套
330521 | 33 | 缺氧/瓦斯异常检测器 | 型号:GX-7，测量范围：易燃气体0-100%，警报预设：30%；氧气：0-25%，警报预设：18%，有毒气体：一氧化碳：0-200PPM；二氧化硫：0-50PPM，二氧化碳：0-2%，电源：干电池R14P (UM-2) x 4只，尺寸（毫米）：宽230x高113x深183，重量：3.3公斤 | 套 | 用于检测空气中的氧气、易燃气体和有毒气体。可为个人监测设备提供全套功能。
330522 | 33 | 可燃性瓦斯检测器 | 型号:GP-24，测量范围：LPG:0-1.9%，汽油：0-1.4%，可检测气体：空气中的可燃气体，取样：手动吸气器取样，电源：干电池R14P(UM-2)x2只，尺寸（毫米）：宽136x高85x深102，重量：1.7公斤 | 套 | SOLAS规则1983修订版第II章，C部分，规定53和62所要求的船上需配备的装置。用于测量和检测易燃气体或蒸气可能积聚的场所。
330523 | 33 | 可燃性瓦斯检测器 | 型号：Warnex 100C，检测范围：0-100%，可检测气体：空气中的可燃气体，取样方式：扩散，读数：模拟显示，电源：3.7伏可充电电池，尺寸（毫米）：宽85x高173x深170，重量：2.3公斤
330524 | 33 | 可燃性瓦斯检测器 | 型号：NP-85，可检测气体：空气中的可燃气体，检测范围：0-100%，0-100%(vol)，取样方式：内部泵吸，读数：数字显示，电源：R6P(UM-3)x4只，尺寸（毫米）：宽85x高190x深40，重量：800克
330525 | 33 | 可燃性瓦斯检测器 | 型号：MICROGARD，可检测气体：空气中的可燃气体和氧气，检测范围：0-5%甲烷，0-25%氧气，取样方式：泵模块，读数：数字显示，电源：3伏碱性电池x1只，尺寸（毫米）：宽70x高210x深35，重量：790克
330531 | 33 | MSA可燃气体计量仪 | 型号：40，范围：0-10，0-100%，可检测气体：空气中的可燃气体，取样方式：手吸泵，读数：模拟显示，电源：干电池R20P(UM-1)x8只，尺寸（毫米）：宽127x高102x长152，重量：2.7公斤 | 套
330532 | 33 | MSA舱柜气体计量仪 |  | 套 | 特别设计用于检测和测量装有天然或精炼汽油的油轮油舱内的烃蒸气的浓度。其对以空气、氮气和可燃性气体为背景的烃蒸气的体积含量的测量范围为0%-20%。 指示器带有成形乙烯塑料外壳和硬盖板、吸气器、2个备用灯丝和带接头的4脚探针。尺寸为102 x 153 x 147 毫米。重2.95公斤
330533 | 33 | MSA可燃气体计量仪 |  | 套
330535 | 33 | 卤素瓦斯检测器 |  |  | 用于通过自动吸收微动泵检测空气中的卤族气体，包括CFCs(R-12),、HCFCs(R-22),、HFCs(R134a)和混合在污染空气中的制冷剂。
330540 | 33 | MSA气体抽样泵（活塞式） |  |  | 测量值可通过颜色显示被立即直接读出。由抽样泵和管子组成。可提供适合于被检测气体的各种管子。以下论述的为最常用的管子类型。
330541 | 33 | MSA抽样管(二氧化氮) | 10根/盒 | 根
330542 | 33 | 氨气抽样管 | 10根/盒 | 根
330543 | 33 | 二氧化碳抽样管 | 10根/盒 | 根
330544 | 33 | 硫化氢抽样管 | 10根/盒 | 根
330545 | 33 | 一氧化碳抽样管 | 10根/盒 | 根
330546 | 33 | 氯气抽样管 | 10根/盒 | 根
330547 | 33 | 二氧化硫抽样管 | 10根/盒 | 根
330548 | 33 | 丙酮抽样管 | 10根/盒 | 根
330549 | 33 | 三氯乙烯抽样管 | 10根/盒 | 根
330550 | 33 | 甲苯抽样管 | 10根/盒 | 根
330551 | 33 | 二氯化物抽样管 | 10根/盒 | 根
330552 | 33 | 氧化氯抽样管 | 10根/盒 | 根
330560 | 33 | 波纹管气体抽样泵
330561 | 33 | 拖拽式气体检测管 | 型号：CH26101，应用：氢气0.1%/b，每盒10根
330562 | 33 | 拖拽式气体检测管 | 型号：CH20501，应用：氨水 5/a，每盒10根
330563 | 33 | 拖拽式气体检测管 | 型号：CH23501，应用：氢气0.1%/b，每盒10根
330564 | 33 | 拖拽式气体检测管 | 型号：CH25101，应用：二氧化碳1%，每盒10根
330565 | 33 | 拖拽式气体检测管 | 型号：CH23501，应用：一氧化碳0.5%/a，每盒10根
330566 | 33 | 拖拽式气体检测管 | 型号：CH20001，应用：天然气（甲烷），每盒10根
330567 | 33 | 拖拽式气体检测管 | 型号：CH31701，应用：二氧化硫1%，每盒10根
330568 | 33 | 拖拽式气体检测管 | 型号：CH25601，应用：一氧化碳5/c，每盒10根
330569 | 33 | 拖拽式气体检测管 | 型号：CH28081，应用：氧气5%/B，每盒10根
330570 | 33 | 拖拽式气体检测管 | 型号：CH30801，应用：二氧化硫0.01%，每盒10根
330571 | 33 | 拖拽式气体检测管 | 型号：CH31401，应用：二氧化碳0.5%，每盒10根
330601 | 33 | 佩戴亮光信号 | 类型：PML 个人用识别信号灯，照明时间：8小时 |  | 小巧的防风防水灯。个人标记灯（PML）设计用于救生衣、救生服和其他类似的飘浮设备。灯棒用于在紧急情况下照明或作为信号。
330602 | 33 | 佩戴亮光信号 | 类型：标准粘贴式，照明时间：8-10小时
330603 | 33 | 佩戴亮光信号 | 类型：高强度粘贴式，照明时间：4-6小时
330611 | 33 | 安全灯 | 类型：干电池R20P(UM-1)型，灯泡：7.2V，0.55安，重量：1.76公斤 | 只 | 一种经过认证的电力安全灯（手提灯），最小照明时间为3小时。包括用于紧急救火装备。可提供如下所述的干电池型和可充电碱性电池型。两种类型均可用于爆炸性气体环境。
330616 | 33 | 碱性电池安全灯 | 类型：碱性可充电式，15安/小时，灯泡：2.5V，1.3安，重量：2.4公斤 | 只
330617 | 33 | 碱性电池充电器 | 用于100/220V可充电安全灯，重量：3.6公斤 | 只
330618 | 33 | 安全头灯 |  |  | 免提式安全灯，可为工作场所提供明亮的照明，用于存在爆炸性气体危险的狭窄场所，如油轮、化学品装载船、液化天然气装载船等。 头灯可通过支架和头盔夹轻易地安装到头盔上。提供有可充电铅酸蓄电池和带圈。
330621 | 33 | 防爆气力式电灯 | 型号：ALM-100P，类型：悬挂型，灯泡：HF-100X E-26水银灯，气源：4.5-8公斤力/平方厘米，耗气量：600NL/分钟，材料：黄铜，高395x深175毫米，重量：10.5公斤 | 只 | 防爆气灯，用于油轮的油舱等可能存在危险气体的地方。压缩空气驱动直接连接到涡轮的发电机，并进入开关室，启动差压开关，使灯点亮。
330622 | 33 | 防爆气力式电灯 | 型号:ALM-100C 用途:固定 容量:水银 | 套 | 防爆气灯，用于油轮的油舱等可能存在危险气体的地方。压缩空气驱动直接连接到涡轮的发电机，并进入开关室，启动差压开关，使灯点亮。
330623 | 33 | 防爆气力式电灯 | 型号：ALI-100P，类型：悬挂型，灯泡：IL-100 115V E-26白炽灯泡，气源：4.5-8公斤力/平方厘米，耗气量：600NL/分钟，材料：黄铜，高395x深175毫米，重量：10.5公斤 | 套 | 防爆气灯，用于油轮的油舱等可能存在危险气体的地方。压缩空气驱动直接连接到涡轮的发电机，并进入开关室，启动差压开关，使灯点亮。
330624 | 33 | 防爆气力式电灯 |  | 套 | 防爆气灯，用于油轮的油舱等可能存在危险气体的地方。压缩空气驱动直接连接到涡轮的发电机，并进入开关室，启动差压开关，使灯点亮。
330625 | 33 | 喷雾器 | 零件号：AL-100-0，用于AL-100型
330626 | 33 | 管钳 | 零件号：AL-100-10，用于AL-100型
330627 | 33 | 反光器 | 零件号：AL-100-14，用于AL-100型
330628 | 33 | 喷雾器夹具 | 零件号：AL-100-16，用于AL-100型
330629 | 33 | 油箱 | 零件号：AL-100-17，用于AL-100型
330630 | 33 | 油箱软管 | 零件号：AL-100-18，用于AL-100型
330631 | 33 | 带接头10米软管 | 零件号：AL-100-19-2，用于AL-100型
330632 | 33 | 带接头20米软管 | 零件号：AL-100-19-4，用于AL-100型
330633 | 33 | 喷雾器容器 | 零件号：AL-100-23，用于AL-100型
330634 | 33 | 快速管接头 | 零件号：AL-100-24，用于AL-100型
330635 | 33 | 气源接头 | 零件号：AL-100-25，用于AL-100型
330637 | 33 | 防爆气力式电灯 | 型号：45型，类型：悬挂型，灯泡：24伏 250瓦钨丝灯泡，气源：4.0-4.5巴，耗气量：0.75立方米/分钟，材料：黄铜（防爆），尺寸：长250x深225毫米，重量：12.5公斤
330638 | 33 | 防爆气力式电灯 | 型号：44型，类型：悬挂型，灯泡：24伏 250瓦钨丝灯泡，气源：4.0-4.5巴，耗气量：0.75立方米/分钟，材料：黄铜（防爆），尺寸：长250x深225毫米，重量：12.5公斤
330641 | 33 | Aldis白天信号灯 | 型号:SPM-9A，灯泡：G40 P15 D/19 24伏，60瓦，发光强度：100,000坎德拉，材料：铝合金铸造，重量：3公斤 | 套 | SOLAS 规则第V章要求安装，其内容如下：“所有总吨位超过150吨的船只，当进行国际航行时，都应在船上配备电力来源不仅仅依赖船上主电源的有效日光信号灯”。 1.信号灯SPM-9，9安培。 2.用于9安培信号灯SPM-9的不锈钢携带箱。 3.用于9安培信号灯SPM-9的中性滤光器。 4.用
330642 | 33 | Aldis白天信号灯 | 型号:SPM-9，灯泡：G40 P15 D/19 12伏，60瓦，发光强度：100,000坎德拉，材料：铝合金铸造，重量：3公斤 | 套
330643 | 33 | 日光信号灯转换开关(用于SPM-9型) | 用于24伏直流紧急电源 | 套
330644 | 33 | 12V蓄电池（Aldis日光信号灯用） |  | 套
330645 | 33 | 电池充电器（Aldis日光信号灯用） | 面板型 | 套
330646 | 33 | 便携式充电器（Aldis日光信号灯用） | 便携式 | 套
330647 | 33 | 24V蓄电池（Aldis日光信号灯用） |  | 套
330648 | 33 | 防水插座（Aldis日光信号灯用） |  | 套
330649 | 33 | 充电用成套工具（Aldis日光信号灯用）
330651 | 33 | 防静电压缩空气软管（防爆气力式电灯用） | 尺寸：12毫米孔x18.3米，型号：A-179
330652 | 33 | 防静电压缩空气软管（防爆气力式电灯用） | 尺寸：12毫米孔x36.6米，型号：A-180
330653 | 33 | 空气管道过滤器（防爆气力式电灯用） | 型号：A-184
330654 | 33 | 可折叠三角支架（防爆气力式电灯用） | 型号：A-300
330666 | 33 | 自浮式烟雾信号 | 型号:KM-46S 每套2只 | 只
330701 | 33 | H.K.认可的消防皮龙 | 标称尺寸：40毫米，每盘长度：15米，工作压力：9公斤力/平方厘米 | 卷 | 总吨位为1,000吨或更大的货轮，配备的防腐消防皮龙数量应为每30米区域配备一根和一根备用。任何情况下总数都不应少于5根。
330702 | 33 | H.K.认可的消防皮龙 | 标称尺寸：50毫米，每盘长度：15米，工作压力:14公斤力/平方厘米 | 卷
330703 | 33 | H.K.认可的消防皮龙 | 标称尺寸：65毫米，每盘长度：15米，工作压力:14公斤力/平方厘米 | 卷
330704 | 33 | H.K.认可的消防皮龙 | 标称尺寸：40毫米，每盘长度：20米，工作压力:14公斤力/平方厘米 | 卷
330705 | 33 | H.K.认可的消防皮龙 | 标称尺寸：50毫米，每盘长度：20米，工作压力:14公斤力/平方厘米 | 卷
330706 | 33 | H.K.认可的消防皮龙 | 标称尺寸：65毫米，每盘长度：20米，工作压力:14公斤力/平方厘米 | 卷
330707 | 33 | H.K.认可的消防皮龙 | 标称尺寸：40毫米，每盘长度：25米，工作压力:14公斤力/平方厘米 | 卷
330708 | 33 | H.K.认可的消防皮龙 | 标称尺寸：50毫米，每盘长度：25米，工作压力:14公斤力/平方厘米 | 卷
330709 | 33 | H.K.认可的消防皮龙 | 标称尺寸：65毫米，每盘长度：25米，工作压力:14公斤力/平方厘米 | 卷
330710 | 33 | H.K.认可的消防皮龙 | 标称尺寸：40毫米，每盘长度：30米，工作压力:14公斤力/平方厘米 | 卷
330711 | 33 | H.K.认可的消防皮龙 | 标称尺寸：50毫米，每盘长度：30米，工作压力:14公斤力/平方厘米 | 卷
330712 | 33 | H.K.认可的消防皮龙 | 标称尺寸：65毫米，每盘长度：30米，工作压力:14公斤力/平方厘米 | 卷
330715 | 33 | N.V. 认可的消防皮龙 | 标称尺寸：40毫米，每盘长度：15米，工作压力:6公斤力/平方厘米
330716 | 33 | N.V. 认可的消防皮龙 | 标称尺寸：40毫米，每盘长度：20米，工作压力:6公斤力/平方厘米
330717 | 33 | N.V. 认可的消防皮龙 | 标称尺寸：50毫米，每盘长度：15米，工作压力:6公斤力/平方厘米
330718 | 33 | N.V. 认可的消防皮龙 | 标称尺寸：50毫米，每盘长度：20米，工作压力:6公斤力/平方厘米
330719 | 33 | N.V. 认可的消防皮龙 | 标称尺寸：50毫米，每盘长度：15米，工作压力:6公斤力/平方厘米
330720 | 33 | N.V. 认可的消防皮龙 | 标称尺寸：50毫米，每盘长度：20米，工作压力:6公斤力/平方厘米
330721 | 33 | D.O.T.认可型消防皮龙 | 标称尺寸：45毫米，每盘长度：15米，工作压力:17公斤力/平方厘米 | 卷
330722 | 33 | D.O.T.认可型消防皮龙 | 标称尺寸：50毫米，每盘长度：15米，工作压力:17公斤力/平方厘米 | 卷
330723 | 33 | D.O.T.认可型消防皮龙 | 标称尺寸：65毫米，每盘长度：15米，工作压力:17公斤力/平方厘米 | 卷
330724 | 33 | D.O.T.认可型消防皮龙 | 标称尺寸：45毫米，每盘长度：18米，工作压力:17公斤力/平方厘米 | 卷
330725 | 33 | D.O.T.认可型消防皮龙 | 标称尺寸：50毫米，每盘长度：18米，工作压力:17公斤力/平方厘米 | 卷
330726 | 33 | D.O.T.认可型消防皮龙 | 标称尺寸：65毫米，每盘长度：18米，工作压力:17公斤力/平方厘米 | 卷
330751 | 33 | 消防皮龙箱 | 尺寸：长565X宽565X厚170毫米，皮龙长度：20米 | 只 | 多用途箱，用于存放带喷嘴和板手的长度在20米以上的消防皮龙。箱子和盖子用纤维加固的塑料制成，可耐各种气候和海水。尺寸：长565X宽565X厚170毫米。
330801 | 33 | 消防皮龙喷嘴 | 标称尺寸：40毫米，喷嘴直径：12毫米，长度：350毫米，重量：0.73公斤 | 只 | 可提供符合几个标准的各种带软管接头的喷嘴。以下所示为几种常见类型。
330802 | 33 | 消防皮龙喷嘴 | 标称尺寸：40毫米，喷嘴直径：16毫米，长度：350毫米，重量：0.80公斤 | 只
330803 | 33 | 消防皮龙喷嘴 | 标称尺寸：50毫米，喷嘴直径：20毫米，长度：450毫米，重量：1.17公斤 | 只
330804 | 33 | 消防皮龙喷嘴 | 标称尺寸：65毫米，喷嘴直径：20毫米，长度：500毫米，重量：1.77公斤 | 只
330806 | 33 | 消防皮龙喷嘴 | 标称尺寸：1-1/2英寸，喷嘴直径：12毫米，长度：350毫米，重量：0.71公斤 | 只
330807 | 33 | 消防皮龙喷嘴 | 标称尺寸：1-1/2英寸，喷嘴直径：16毫米，长度：350毫米，重量：0.78公斤 | 只
330808 | 33 | 消防皮龙喷嘴 | 标称尺寸：2-1/2英寸，喷嘴直径：20毫米，长度：500毫米，重量：1.70公斤 | 只
330815 | 33 | 多用途喷嘴 | 尺寸：40A×1200毫米 | 只 | 多用途喷嘴。用青铜喷嘴和钢管制成。订货时，请指明想要连接的接头类型，如Nakajima、ANSI pin等。
330816 | 33 | 多用途喷嘴 | 尺寸：40A×1800毫米 | 只
330817 | 33 | 多用途喷嘴 | 尺寸：40A×3600毫米 | 只
330818 | 33 | 多用途喷嘴 | 尺寸：65A×1200毫米 | 只
330819 | 33 | 多用途喷嘴 | 尺寸：65A×1800毫米 | 只
330820 | 33 | 多用途喷嘴 | 尺寸：65A×3600毫米 | 只
330821 | 33 | 3位可切换皮龙喷雾喷嘴 | 接头类型：Nakajima，尺寸：1-1/2英寸 |  | 3位切换喷嘴，有关闭/喷雾/喷流模式。喷嘴带有适合连接到船上软管接头的接头。用黄铜制成。
330822 | 33 | 3位可切换皮龙喷雾喷嘴 | 接头类型：Nakajima，尺寸：2英寸
330823 | 33 | 3位可切换皮龙喷雾喷嘴 | 接头类型：Nakajima，尺寸：2-1/2英寸
330825 | 33 | 3位可切换皮龙喷雾喷嘴 | 接头类型：ANSI 针形接头，尺寸：1-1/2英寸
330826 | 33 | 3位可切换皮龙喷雾喷嘴 | 接头类型：ANSI 针形，尺寸：2英寸
330827 | 33 | 3位可切换皮龙喷雾喷嘴 | 接头类型：ANSI 针形，尺寸：2-1/2英寸
330851 | 33 | 皮龙接头 | 型号:Nakayina 大小:40A(1-1/2) 标准:JIS F-7335 | 对 | 可提供以下所示的各种类型。用青铜制成，用于船上消防。
330852 | 33 | 皮龙接头 | 型号:Nakayina 大小:50A(2) 标准:JIS F-7335 | 对
330853 | 33 | 皮龙接头 | 型号:Nakayina 大小:65A(2-1/2) 标准:JIS F-7335 | 对
330854 | 33 | 皮龙接头 | 型号:Machino 大小:25A(1) 标准:JIS B-9911 | 对
330855 | 33 | 皮龙接头 | 型号:Machino 大小:40A(1-1/2) 标准:JIS B-9911 | 对
330856 | 33 | 皮龙接头 | 型号:Machino 大小:50A(2) 标准:JIS B-9911 | 对
330857 | 33 | 皮龙接头 | 型号:Machino 大小:65A(2-1/2) 标准:JIS B-9911 | 对
330858 | 33 | 皮龙接头 | 型号:Machino 大小:75A(3) 标准:JIS B-9911 | 对
330859 | 33 | 皮龙接头 | 型号:John Morris 大小:40A(1-1/2) 标准:B.S. 336 | 对
330860 | 33 | 皮龙接头 | 型号:John Morris 大小:50A(2) 标准:B.S. 336 | 对
330861 | 33 | 皮龙接头 | 型号:John Morris 大小:65A(2-1/2) 标准:B.S. 336 | 对
330862 | 33 | 皮龙接头 | 型号:Nor 大小:40A(1-1/2) 标准:挪威 | 对
330863 | 33 | 皮龙接头 | 型号:Nor 大小:50A(2) 标准:挪威 | 对
330864 | 33 | 皮龙接头 | 型号:Nor 大小:65A(2-1/2) 标准:挪威 | 对
330865 | 33 | 皮龙接头 | 型号:ANSI PIN 大小:1-1/2" 标准:美国 | 对
330866 | 33 | 皮龙接头 | 型号:ANSI PIN 大小:2-1/2" 标准:美国 | 对
330867 | 33 | 皮龙接头 | 型号:ANSI PIN 大小:1-1/2" 标准:美国 | 对
330868 | 33 | 皮龙接头 | 型号:ANSI PIN 大小:2-1/2" 标准:美国 | 对
330869 | 33 | 皮龙接头 | 型号:ANSI Slotter 大小:1-1/2" 标准:NH | 对
330870 | 33 | 皮龙接头 | 型号:ANSI Slotter 大小:2-1/2" 标准:NH | 对
330871 | 33 | 皮龙接头 | 型号:ANSI Slotter 大小:1-1/2" 标准:NPSH | 对
330872 | 33 | 皮龙接头 | 型号:ANSI Slotter 大小:2-1/2" 标准:NPSH | 对
330873 | 33 | 皮龙接头 | 型号:法国 大小:40A(1-1/2) 标准:NF-S61-704 | 对
330874 | 33 | 皮龙接头 | 型号:法国 大小:65A(2-1/2) 标准:NF-S61-705 | 对
330875 | 33 | 皮龙接头 | 型号:Storz 大小:52C(2) 标准:Din 14302 | 对
330876 | 33 | 皮龙接头 | 型号:Storz 大小:75B(3) 标准:Din 14303 | 对
330877 | 33 | 皮龙接头 | 型号:BSP,PF 大小:25A(1) 标准:BSP 21 | 对
330878 | 33 | 皮龙接头 | 型号:BSP,PF 大小:40A(1-1/2) 标准:JIS B-0202 | 对
330879 | 33 | 皮龙接头 | 型号:BSP,PF 大小:50A(2) | 对
330880 | 33 | 皮龙接头 | 型号:BSP,PF 大小:65A(2-1/2) | 对
330891 | 33 | 缩接皮龙接头 | 接头类型：Nakajima，接头尺寸：2-1/2英寸，软管末端：1-1/2英寸 | 对 | 用青铜制成。设计用于连接不同尺寸的软管。按单件提供。
330892 | 33 | 缩接皮龙接头 | 接头类型：Machino，接头尺寸：2-1/2英寸，软管末端：1-1/2英寸 | 对
330893 | 33 | 缩接皮龙接头 | 接头类型：ANSI 针形，接头尺寸：2-1/2英寸，软管末端：1-1/2英寸 | 对
3308A1 | 33 | 三位水雾喷嘴 | 考必令:65A(2-1/2)mm | 只
3308A2 | 33 | 多用途喷嘴 | 考必令:65A(2-1/2)mm | 只
3308A3 | 33 | 三位水雾喷嘴 | 考必令:40A(1-1/2)mm | 只
3308A4 | 33 | 三位水雾喷嘴 | 考必令:50A(2)mm | 只
3308A5 | 33 | 国际接岸接头 |  | 只
330901 | 33 | 热反射铝质救火衣 | 认可：H.K. | 套 | 按照SOLAS 规则第II章规定17“为满足要求，所有船只需配备至少两套消防服”的要求配备。 另外，油轮应配备两套消防服，每套包括防护服、靴子、手套、头盔、安全电灯和斧头。但是，安全电灯和斧头不包括在该套设备中。
330902 | 33 | 消防员安全帽 | 认可：H.K. | 只
330903 | 33 | 消防员安全服 | 认可：H.K. | 套
330904 | 33 | 消防员安全靴 | 认可：H.K. | 双
330905 | 33 | 消防员安全手套 | 认可：H.K. | 双
330911 | 33 | 铝质救火衣（DOT USCG认可） | 认可：H.K.DOT | 套
330912 | 33 | 铝质消防上衣 | 认可：H.K.DOT | 件
330913 | 33 | 铝质消防裤 | 认可：H.K.DOT | 条
330914 | 33 | 安全帽 | 认可：H.K.DOT | 只
330915 | 33 | 铝质人造纤维安全手套 | 认可：H.K.DOT | 双
330916 | 33 | 消防员安全靴 | 认可：H.K.DOT | 双
330921 | 33 | 消防人员救火衣 | 认可：N.M.D.
330922 | 33 | 消防人员救火衣 | 认可：N.M.D.
330923 | 33 | 消防人员救火衣 | 认可：N.M.D.
330924 | 33 | 消防人员救火衣 | 认可：N.M.D.
330925 | 33 | 消防人员救火衣 | 认可：N.M.D.
330951 | 33 | 防火毡 |  | 条 | 防火毡，可将工作人员从头到脚包起来，以熄灭燃烧的衣服。应放置于任何存在火险的地方，以便可在衣服着火时提供及时的保护作用。
330953 | 33 | 水凝胶防火毡及防火救生衣 | 尺寸：460x200毫米
330954 | 33 | 水凝胶防火毡及防火救生衣 | 尺寸：910 X 760毫米
330955 | 33 | 水凝胶防火毡及防火救生衣 | 尺寸：1,830X1,520毫米
330956 | 33 | 水凝胶防火毡及防火救生衣 | 尺寸：2,440X1,830毫米
330961 | 33 | 木柄消防斧 |  | 把 | SOLAS规则第 III章17条规定要求配备的消防工具。“斧子应带有精选的头部，带木柄或绝缘柄”。
330962 | 33 | 绝缘柄消防斧 |  | 把
330971 | 33 | 防火救生绳 | 直径:8毫米 长:30毫米 构造:尼龙和钢丝 钩子:安全弹簧钩 | 捆 | 钢丝绳和尼龙绳或麻绳的混合绳，带有安全弹簧钩。可提供的长度有30米、40米和50米。
330972 | 33 | 防火救生绳 | 直径:8毫米 长:40毫米 构造:尼龙和钢丝 钩子:安全弹簧钩 | 捆
330973 | 33 | 防火救生绳 | 直径:8毫米 长:50毫米 构造:尼龙和钢丝 钩子:安全弹簧钩 | 捆
330974 | 33 | 防火救生绳 | 直径:12毫米 长:40毫米 构造:大麻和钢丝 钩子:安全弹簧钩 | 捆
330981 | 33 | 耐化学品装具 |  |  | 1974 SOLAS规则1983修订版的第54条规定，装运危险品的船只，必须配备至少4全套耐化学品服装。
330983 | 33 | 耐瓦斯装具 |  |  | 与以上防护服相同，但使用呼吸装置和面具，用于暴露在有害气体或化学品环境下时的紧急应用。 注意：呼吸设备不包括在内。
331001 | 33 | 泡沫灭火器(SF-10P) | 水容量：9升，释放时间：约70分钟，重量：14公斤 | 桶 | AB级泡沫灭火器，用于可燃或易燃的液体、木材、衣服、纸张、橡胶等。不能用于电导致的着火。
331002 | 33 | 泡沫灭火器(SF-50) | 水容量：45升，释放时间：约110分钟，重量：10公斤 | 桶
331003 | 33 | 泡沫灭火器(SF-150) | 水容量：150升，释放时间：约240分钟，重量：275公斤 | 桶
331006 | 33 | 泡沫灭火机药粉 | 用于：9升灭火器，650克X2(A&B) | 盒 | 成对包装的A级和B级灭火剂药粉、化学添加剂和铅密封板，用于泡沫灭火器。
331008 | 33 | 泡沫灭火机药粉 | 用于：9升灭火器，650克X2(A&B) | 套
331009 | 33 | 泡沫灭火机药粉 | 用于：45升灭火器，3.5公斤X2(A&B) | 套
331010 | 33 | 泡沫灭火机药粉 | 用于：150升灭火器，11公斤X2(A&B) | 盒
331011 | 33 | 铅密封板 | 用于：9升灭火器
331015 | 33 | ABC干粉灭火器(SA-4L) | 干粉含量：1.2公斤，释放时间：约10分钟，重量：3.1公斤 |  | ABC级干粉灭火剂，用于可燃性液体、木材、衣服、纸张、橡胶等。还可用于电导致的火灾。
331016 | 33 | ABC干粉灭火器(SA-10L) | 干粉含量：3.5公斤，释放时间：约15分钟，重量：6.5公斤
331017 | 33 | ABC干粉灭火器(SA-15L) | 干粉含量：4.5公斤，释放时间：约18分钟，重量：8.4公斤
331018 | 33 | ABC干粉灭火器(SA-20L) | 干粉含量：6.0公斤，释放时间：约17分钟，重量：12.3公斤
331019 | 33 | ABC干粉灭火器(SA-50L) | 干粉含量：20.0公斤，释放时间：约35分钟，重量：46.0公斤
331026 | 33 | ABC干粉灭火器药粉 | 重:1.2kg ABC粉沫 | 盒 | ABC干粉添加剂和二氧化碳气体筒，用于干式化学灭火器。
331027 | 33 | ABC干粉灭火器药粉 | 重:1.5kg ABC粉沫 | 盒
331028 | 33 | ABC干粉灭火器药粉 | 重:2.0kg ABC粉沫 | 盒
331029 | 33 | ABC干粉灭火器药粉 | 重:15.0kg ABC粉沫 | 听
331031 | 33 | 二氧化碳气体灭火器 | 容量：20毫升 | 桶
331032 | 33 | 二氧化碳气体灭火器 | 容量：30毫升 | 桶
331033 | 33 | 二氧化碳气体灭火器 | 容量：50毫升 | 桶
331034 | 33 | 二氧化碳气体灭火器 | 容量：60毫升 | 桶
331035 | 33 | 二氧化碳气体灭火器 | 容量：95毫升 | 桶
331036 | 33 | 二氧化碳气体灭火器 | 容量：130毫升 | 桶
331037 | 33 | 二氧化碳气体灭火器 | 容量：270毫升 | 桶
331038 | 33 | 二氧化碳气体灭火器 | 容量：700毫升 | 桶
331041 | 33 | 二氧化碳灭火器（SC-5） | 二氧化碳容量：2.3公斤，释放时间：16秒，重量：8.5公斤 | 桶 | BC级二氧化碳灭火器，用于可燃液体和电器起火的灭火。 CO2是一种清洁干燥的气体，且不导电。不会留下残余物，可用于精密电子设备。
331042 | 33 | 二氧化碳灭火器（SC-10） | 二氧化碳容量：4.6公斤，释放时间：24秒，重量：14.8公斤 | 桶
331043 | 33 | 二氧化碳灭火器（SC-15） | 二氧化碳容量：6.8公斤，释放时间：30秒，重量：21.1公斤 | 桶
331044 | 33 | 二氧化碳灭火器（SC-50） | 二氧化碳容量：23.0公斤，释放时间：40秒，重量：100公斤 | 桶
331046 | 33 | 二氧化碳灭火器填充（SC-5） | 二氧化碳容量:2.3公斤 | 次 | 按照高压气体安全规定，空灭火器筒可进行二氧化碳气体的再填充。进行再添充时，可能需要提供灭火器筒的压力检测证书。
331047 | 33 | 二氧化碳灭火器填充（SC-10） | 二氧化碳容量:4.6公斤 | 桶
331048 | 33 | 二氧化碳灭火器填充（SC-15） | 二氧化碳容量:6.8公斤 | 桶
331049 | 33 | 二氧化碳灭火器填充（SC-50） | 二氧化碳容量:23.0公斤 | 桶
331051 | 33 | 1301卤代烷灭火器（YH-1L） | 高:420mm 重:3.7kg 容量:1.0kg | 桶
331052 | 33 | 1301卤代烷灭火器（YH-10L） | 高:525mm 重:4.9kg 容量:1.25kg | 桶
331053 | 33 | 1301卤代烷灭火器（YH-2L） | 高:460mm 重:6.8kg 容量:2.0kg | 桶
331061 | 33 | DOT 确认水灭火器（CW-9） | 型号：CW9，制剂：水，容量：9升，应用：等级A | 桶 | 此处所列的由U.K. DOT所划分的灭火器类型中的一种，供你参考。
331062 | 33 | DOT 确认泡沫灭火器（CF-9） | 型号：CF9，制剂：泡沫，容量：9升，应用：等级B | 桶
331063 | 33 | DOT 确认泡沫灭火器（C-749） | 型号：CF45，制剂：泡沫，容量：45升，应用：等级B | 桶
331064 | 33 | DOT 确认泡沫灭火器（F-748） | 型号：TF135，制剂：泡沫，容量：136升，应用：等级B | 桶
331065 | 33 | DOT确认CO2灭火器（CD-10） | 型号：CD10，制剂：二氧化碳，容量：4.5公斤，应用：等级B,C | 桶
331066 | 33 | DOT确认CO2灭火器（CD-15） | 型号：CD15，制剂：二氧化碳，容量：6.8公斤，应用：等级B,C | 桶
331067 | 33 | DOT确认干粉灭火器（SP-3） | 型号：SP3，制剂：二氧化碳，容量：3.0公斤，应用：等级A,B,C | 桶
331068 | 33 | DOT确认干粉灭火器（SP-6） | 型号：SP3，制剂：粉末，容量：6.0.公斤，应用：等级A,B,C | 桶
331069 | 33 | DOT确认干粉灭火器（SP-9） | 型号：SP3，制剂：粉末，容量：9.0公斤，应用：等级A,B,C | 桶
331070 | 33 | DOT确认卤化灭火器（SH-7） |  | 桶
331076 | 33 | 便携式泡沫发射器 | 泡沫喷射能力：不小于1.5立方米/分钟，泡沫膨胀率：不小于6倍，水溶解力：250升/分钟，泡沫液：3% 普通，泡沫液数量：20升X2罐 |  | 根据SOLAS 1983规则第 II章第6条的规定安装。由感应器型空气泡沫喷嘴通过消防软管连至主消防设备上组成。该装置为一个含有至少20升泡沫发生液的便携罐和一个备用罐。
331078 | 33 | ABC自动灭火器 | 尺寸：310X90X62mm 重量：980克，灭火面积：大于7平方米 |  | 该灭火器与洒水装置的工作方式类似。药筒真空包装在特别结实的玻璃管中，当加热到 90°-100℃时破裂。然后，灭火泡沫自动释放。该化学成分适合用于A级、B级和C级火灾。使用有效期在5年以上。
331081 | 33 | 泡沫灭火器浓缩液（氟蛋白泡沫） | 泡沫浓缩液：氟蛋白泡沫，浓缩：3%，容器：20升罐，200升桶 |  | 用于易燃液体火焰，通常选用泡沫浓缩液，以适合特殊火焰。可提供以下用于各种火灾的泡沫浓缩液。
331082 | 33 | 泡沫灭火器浓缩液（氟蛋白泡沫） | 泡沫浓缩液：氟蛋白泡沫，浓缩：3%，容器：20升罐，200升桶
331083 | 33 | 泡沫灭火器浓缩液（轻水泡沫） | 泡沫浓缩液：氟蛋白泡沫，浓缩：3%，容器：20升罐，200升桶
331084 | 33 | 泡沫灭火器浓缩液（轻水泡沫） | 泡沫浓缩液：氟蛋白泡沫，浓缩：3%，容器：20升罐，200升桶
331085 | 33 | 泡沫灭火器浓缩液（轻水泡沫） | 泡沫浓缩液：氟蛋白泡沫，浓缩：3%，容器：20升罐，200升桶
331086 | 33 | 泡沫灭火器浓缩液（轻水泡沫） | 泡沫浓缩液：氟蛋白泡沫，浓缩：3%，容器：20升罐，200升桶
331087 | 33 | 泡沫灭火器浓缩液（蛋白泡沫液） | 泡沫浓缩液：氟蛋白泡沫，浓缩：3%，容器：20升罐，200升桶
331088 | 33 | 泡沫灭火器浓缩液（蛋白泡沫液） | 泡沫浓缩液：氟蛋白泡沫，浓缩：3%，容器：20升罐，200升桶
331089 | 33 | 泡沫灭火器浓缩液（蛋白泡沫液） | 泡沫浓缩液：氟蛋白泡沫，浓缩：3%，容器：20升罐，200升桶
331090 | 33 | 泡沫灭火器浓缩液（蛋白泡沫液） | 泡沫浓缩液：氟蛋白泡沫，浓缩：3%，容器：20升罐，200升桶
331091 | 33 | 泡沫灭火器浓缩液（耐酒精轻水泡沫） | 泡沫浓缩液：氟蛋白泡沫，浓缩：3%，容器：20升罐，200升桶
331092 | 33 | 泡沫灭火器浓缩液（耐酒精轻水泡沫） | 泡沫浓缩液：氟蛋白泡沫，浓缩：3%，容器：20升罐，200升桶
331093 | 33 | 泡沫灭火器浓缩液（耐酒精轻水泡沫） | 泡沫浓缩液：氟蛋白泡沫，浓缩：3%，容器：20升罐，200升桶
331094 | 33 | 泡沫灭火器浓缩液（耐酒精轻水泡沫） | 泡沫浓缩液：氟蛋白泡沫，浓缩：3%，容器：20升罐，200升桶
331095 | 33 | 泡沫灭火器浓缩液（合成泡沫） | 泡沫浓缩液：氟蛋白泡沫，浓缩：3%，容器：20升罐，200升桶
331096 | 33 | 泡沫灭火器浓缩液（合成泡沫） | 泡沫浓缩液：氟蛋白泡沫，浓缩：3%，容器：20升罐，200升桶
331101 | 33 | 安全带（带救生索和钩） |  | 条
331102 | 33 | 安全带及钩 | 直径10mmX1500mm | 条
331104 | 33 | 作业用安全带 |  |  | 用于提升和降落有从高处坠落危险的营救和工作人员。
331105 | 33 | 自锁救生索 | 钢丝绳长度：10米，钢丝绳直径：4.76毫米，最大负荷：130公斤，重量：4.0公斤
331106 | 33 | 自锁救生索 | 钢丝绳长度：12米，钢丝绳直径：4.76毫米，最大负荷：130公斤，重量：4.9公斤
331107 | 33 | 自锁救生索 | 钢丝绳长度：15米，钢丝绳直径：4.76毫米，最大负荷：130公斤，重量：9.8公斤
331108 | 33 | 自锁救生索 | 钢丝绳长度：20米，钢丝绳直径：4.76毫米，最大负荷：130公斤，重量：9.8公斤
331109 | 33 | 自锁救生索 | 钢丝绳长度：25米，钢丝绳直径：4.76毫米，最大负荷：130公斤，重量：10.3公斤
331111 | 33 | 防尘面罩 | 防尘系统：机械，防尘率：99.8%，重量：52公斤 | 只 | 设计用于防止吸入灰尘。可提供两种类型的过滤系统：一种为机械型，通过过滤筒过滤烟和灰尘，另一种为静电型，通过静电将烟和灰尘收集到过滤器上。 必须注意的是，该类面具对有毒气体和蒸气无效。而且为避免危险，该面具千万不可用于氧气浓度低于18%的环境。
331112 | 33 | 防尘面罩 |  | 只
331113 | 33 | 防尘面罩 | 防尘系统：静电，防尘率：99.5%，重量：129公斤 | 只
331114 | 33 | 防尘面罩 | 型号:DR-73U 重:0.12kg 容量:吸收98.0% | 只
331115 | 33 | 防尘面罩 | 型号:DR-28U 重:0.195kg 容量:吸收99.7% | 只
331118 | 33 | 备用U1过滤器 | 过滤器类型：机械 | 只
331119 | 33 | 备用U2过滤器 |  | 只
331120 | 33 | 防尘面罩备用过滤器 | 过滤器类型：静电
331124 | 33 | 防毒口罩 | Comfo II 全套，带过滤筒 |  | 半面具型呼吸器，具有双大面积过滤器筒，呼吸阻力小，使用寿命长。不要在氧气含量低于19.5%的空气中使用。
331125 | 33 | GMA化学药筒（Confo II防毒口罩用）
331128 | 33 | 口罩 |  | 只 | 防止无毒灰尘、粉末和喷淋粒子。小巧、有效、重量轻、成本低的一次此性面具。
331131 | 33 | 喷漆口罩 | 半面型单筒面罩 | 只 | 低浓度、单过滤器、半脸型呼吸面具，用于低浓度气体，如喷油漆时。该面具千万不能用于氧气浓度低于18%的环境。
331132 | 33 | 备用过滤器筒 | 用于喷漆口罩 | 只
331135 | 33 | 全面型防尘防毒面罩 | 材料：天然橡胶，耐热：100℃，重量：560克 |  | 一种全面型防毒面具，重量轻，佩戴舒适，长时间使用也不会感觉疲劳和受压。宽密封边可使其很好地适应脸部，易于调整，以使配戴舒适。可配戴头盔和听力保护器。面具视角开阔，吸入气体直接通过面罩内部，以防止产生雾气。因为有讲话保护震动膜，带着面具也能清晰地讲话。排气
331136 | 33 | 全面型防尘防毒面罩 | 材料：氯丁橡胶，耐热：100℃，重量：600克
331137 | 33 | 全面型防尘防毒面罩 | 材料：硅橡胶，耐热：250℃，重量：550克
331138 | 33 | 全面型防毒面罩用安全滤片 | 用于颗粒，带有低、中、高容量的过滤器 |  | 每种过滤器具有不同的用途，并可防止不同的有毒蒸气和颗粒。订货时，请向供应商询问有关每种过滤器主要使用场所的信息。
331139 | 33 | 全面型防毒面罩用安全滤片 | 用于气体，带有气体名称
331140 | 33 | 全面型防毒面罩用安全滤片 | 用于颗粒和气体，带有气体名称
331141 | 33 | 塑料防尘眼罩 | 标准型 | 付 | 用塑料制成，在为金属或其他可能产生碎片和碎屑的物体进行切削或拨锈时配戴，以保护眼睛。
331142 | 33 | 塑料防尘眼罩 | 防雾
331143 | 33 | 面罩 | 防碎屑保护 |  | 用于保护面部不受研磨颗粒、飞溅的物体和化学品的侵害。可通过有摩擦力的枢轴铰链使面罩根据需要停止在上面或下面位置。
331145 | 33 | 风扇式防尘防毒面罩（带交流110V充电器） | 送风机：气流：120升/分钟，发动机寿命：1,000小时，电池寿命：500小时，可充电，持续时间：超过10小时，充电：约14小时 |  | 全面型防毒面具，佩戴舒适，重量轻，易于排毒和维护，结构紧凑不带迫近软管。包括安装的电池电源盒在内的总重量为1.5公斤，唯一的连接为从电池到面具内风扇/马达的延长盘绕线。低外形轮廓的面具通过耐强冲击和化学品的光学校正护目镜为配带者提供全方位视野。空气流直接通过
331146 | 33 | 风扇式防尘防毒面罩（带交流220V充电器）
331147 | 33 | 风扇式防尘防毒面罩用软管适配器 |  |  | 通过用带子安装的带有灵活软管的适配器，可用两个带螺纹的拧入式过滤器代替通常的单过滤器。这意味着可将过滤器定向到远离污染源的方向，并且两个并排使用的过滤器将增强过滤能力。
331151 | 33 | 防噪耳罩 | 耳罩，Noisefoe Mark IV可调节型 | 付 | 高效耳罩，用于防止工厂和使用空气压缩机和涡轮的场所的各种音高的低音噪声。 Noisefoe Mark IV为可调节的头带型，Mark V为自调节型，带有独特的球形物和插槽固定器， Bilsom Comfort型也可进行调整，可滑动至3个不同的位置。
331152 | 33 | 防噪耳罩 | 耳罩，Noisefoe Mark V可调节型 | 付
331153 | 33 | 防噪耳罩 | 耳罩，Bilsom Comfort，3段位可调节型
331154 | 33 | 备用卫生工具（Bilsom舒适型噪音耳塞用） | 备用卫生工具
331156 | 33 | 耳塞 | 硅橡胶耳塞，用于高低音噪声 | 付 | 可提供三种类型的耳塞。用硅橡胶制成，用于高音噪声或低音噪声，或只用于高音噪声。用可弯曲、自膨胀和自调节的泡沫制成。
331157 | 33 | 耳塞 | 硅橡胶耳塞，用于高音噪声 | 付
331158 | 33 | 耳塞泡沫 | 自适应耳塞泡沫
331159 | 33 | 安全帽 | 聚酯白色安全帽 | 只 | 重量轻的安全帽，用玻璃纤维加固的聚酯树脂制成。尺寸可调整。吊带易于更换。重量：约380克。
331160 | 33 | 安全帽 | 聚酯黄色安全帽 | 只
331162 | 33 | 有槽安全帽 | 白色，蓝色，黄色，桔黄色，绿色，红色，灰色，金色 | 只 | 经济、重量轻且舒适的安全帽。用高密度聚乙烯浇铸而成，有各种颜色，理想用于工业和建筑。吊带、汗带、颈带形成完整的保护系统。帽子有槽，用于固定附件。订货时，请指明颜色。
331163 | 33 | 有槽安全帽 | 型号:聚乙烯 悬吊式 | 只
331164 | 33 | 安全帽带 | 安全帽带 | 只
331181 | 33 | 防滑带 | 型号:A 尺寸:10公分×18米 颜色:黑色 | 条 | 用于为存在跌落危险的场所提供安全防滑的落足点。特别设计用于楼梯、厨房、游泳池周围、食品服务区、轮椅坡道和大厅。金刚石硬矿物提供正面抓力，反面接触时易提供粘接。
331182 | 33 | 防滑带 | 型号:B 尺寸:10公分×18米 颜色:黑色 | 条
331183 | 33 | 防滑带 | 型号:B 尺寸:10公分×18米 颜色:红色 | 条
331184 | 33 | 防滑带 | 型号:C 尺寸:10公分×18米 颜色:黑色 | 条
331185 | 33 | 防滑带 | 型号:C 尺寸:10公分×18米 颜色:灰色 | 条
331187 | 33 | 萤光诱导地毯 | 宽度：600毫米，长度：10米 |  | 用于在停电或烟导致的可见度低时维护机舱的安全。一种经久耐磨的挤压PVC席垫，可合成一个宽中间100毫米的荧光引路带，以便在突然黑暗时显示出逃生通道。材料防滑、可吸收震动、自排水且脚感舒适。耐大多数油、酸等。可用于船舶工业。
331188 | 33 | 萤光诱导地毯 | 宽度：910毫米，长度：10米
331191 | 33 | 反光斑纹胶布 | 宽度：45毫米，厚度：0.24毫米，长度：10米 |  | 自粘型黑黄斑纹胶布，用于危险警告。可粘贴到任何适度清洁的表面，并可轻易除去。具有强反光性，以便在夜晚或黑暗区域中可见。
331192 | 33 | 反光斑纹胶布 | 宽度：90毫米，厚度：0.24毫米，长度：10米
331193 | 33 | 反光斑纹胶布 | 宽度：150毫米，厚度：0.24毫米，长度：10米
331194 | 33 | 反光斑纹胶布 | 宽度：970毫米，厚度：0.24毫米，长度：10米
331211 | 33 | 可燃性瓦斯检测器
331221 | 33 | 酒精浓度检测器 | 取样时间：4秒-12秒，最小流量：约6升/分钟，预热时间：30秒，尺寸：长1230X宽70X高34毫米，重量：500克，电池：1.2伏可充电镍电池X3只 |  | 一种适于快速定点测量呼出的酒精浓度的仪器。通过机电方式快速准确地测量传感系统中的准确限定的样品的酒精分子反应，微处理器对酒精转化成乙醛时释放的电子引起的传感器中的电流进行估算。
331222 | 33 | 电池充电器（酒精浓度检测器用） | 取样时间：4秒-12秒，最小流量：约6升/分钟，预热时间：30秒，尺寸：长1230X宽70X高34毫米，重量：500克，电池：1.2伏可充电镍电池X3只
331301 | 33 | 抛绳器 | 品牌：Hansson-Flemming，带4个发射装置，型号：346110
331311 | 33 | 降落伞火焰信号 | 型号：340100，品牌：Hansson-Flemming
331314 | 33 | 手持火焰信号 | 型号：MK2 POLAR 341102，品牌：Hansson-Flemming
331316 | 33 | 红星信号 | 型号：双星红色340700，品牌：Hansson-火焰信号
331321 | 33 | 人员落海信号 | 型号：345100，品牌：Hansson 带支架火焰信号
331323 | 33 | 有托架救生圈烟雾信号 | 型号：345200，品牌：Hansson 带支架火焰信号
331328 | 33 | 救生圈自亮灯 | 型号：344410，品牌：Hansson 带支架火焰信号
331331 | 33 | 漂浮烟雾信号 | 型号：342100，品牌：Hansson 火焰信号
331336 | 33 | 救生艇和救生筏用救生信号箱 | 品牌：Hansson 火焰信号
331337 | 33 | 驾驶台遇难信号 | 品牌：Hansson 火焰信号
331351 | 33 | 抛绳器 | Comet，带4只火箭，型号：1104
331361 | 33 | 降落伞火焰信号 | 型号：1232，品牌：Comet
331364 | 33 | 手持火焰信号 | 型号：1328，品牌：Comet
331371 | 33 | 人员落海信号 | 型号;1215，品牌：Comet，带支架，6只/套
331378 | 33 | 救生圈自亮灯 | 型号：1205，品牌：Comet
331381 | 33 | 漂浮烟雾信号 | 型号：1320，品牌：Comet
331386 | 33 | 救生艇和救生筏用救生信号箱 | 品牌：Comet
331387 | 33 | 驾驶台遇难信号 | 品牌：Comet
331501 | 33 | 救生艇抛掷图贴 | 480X330mm
331502 | 33 | 救生艇抛掷图贴 | 480X330mm
331503 | 33 | 膨胀救生艇图贴 | 480X330mm
331504 | 33 | 封闭式救生艇抛掷图贴 | 480X330mm
331505 | 33 | 封闭式救生艇抛掷图贴 | 480X330mm
331506 | 33 | 封闭场所入口图贴 | 480X330mm
331507 | 33 | 封闭场所入口安全标识 | 480X330mm
331508 | 33 | 防溢油图贴 | 480X330mm
331509 | 33 | 电击和严重危险警告图贴 | 480X330mm
331510 | 33 | 轮机室图贴 | 420X297mm
331511 | 33 | 领航卡片 | 420X297mm
331512 | 33 | 紧急召集人员列表 | 420X297mm
331513 | 33 | 舷梯图贴 | 480X330mm
331514 | 33 | 通道图贴 | 480X330mm
331515 | 33 | 未在船人员图贴 | 480X330mm
331516 | 33 | 弃船图贴 | 480X330mm
331517 | 33 | 封闭场所和油罐营救图贴 | 480X330mm
331518 | 33 | 海上救援图贴1 | 60X425mm
331519 | 33 | 海上救援卡片2 | 210X180mm
331520 | 33 | 自由推落式救生艇抛掷图贴 | 480X330mm
331521 | 33 | 拖拽安全操作图贴 | 480X330mm
331522 | 33 | 燃料舱图贴 | 480X330mm
331523 | 33 | 溢油图贴 | 480X330mm
331524 | 33 | 灼伤警告图贴 | 480X330mm
331525 | 33 | 高处或舷外工作安全警告图贴 | 480X330mm
331526 | 33 | 驾驶员登船安排图贴 | 420X297mm
331527 | 33 | 灭火器类型图贴 | 297X210mm
331528 | 33 | 个人防护设备图贴 | 480X330mm
331530 | 33 | 吊车安全图贴 | 480X330mm
331531 | 33 | 火灾或爆炸指导用图贴 | 480X330mm
331532 | 33 | 气瓶安全图贴 | 480X330mm
331534 | 33 | 灯光、形状和声音信号图贴 | 480X330mm
331536 | 33 | IMO安全图贴 | 480X330mm
331537 | 33 | 药品警告图贴 | 297X210mm
331538 | 33 | 药品警告图贴 | 420X297mm
331539 | 33 | 药品和酒精警告图贴 | 297X210mm
331540 | 33 | 药品和酒精警告图贴 | 105X150mm
331541 | 33 | 药品使用和运输图贴 | 297X210mm
331542 | 33 | 禁止倾倒垃圾警告图贴 | 297X210mm
331543 | 33 | 禁止放油图贴 | 297X210mm
331601 | 33 | 救生艇逃生手册 | 170X215mm
332014 | 33 | 荧光乙烯胶带 | 40mm宽X10m
332018 | 33 | 荧光乙烯胶带 | 80mm宽X10m
332024 | 33 | 荧光通道指引胶带 | 40mm宽X10m
332028 | 33 | 荧光通道指引胶带 | 80mm宽X10m
332034 | 33 | 荧光绿色斜纹胶带 | 40mm宽X10m
332038 | 33 | 荧光绿色斜纹胶带 | 80mm宽X10m
332044 | 33 | 荧光黑色斜纹胶带 | 40mm宽X10m
332048 | 33 | 荧光黑色斜纹胶带 | 80mm宽X10m
332054 | 33 | 荧光红色斜纹胶带 | 40mm宽X10m
332058 | 33 | 荧光红色斜纹胶带 | 80mm宽X10m
332086 | 33 | 荧光通道指引胶带 | 直径：60mm
332088 | 33 | 荧光通道指引胶带 | 直径：80毫米
332101 | 33 | 管子区分胶带（绿色） | 宽度：150毫米，长度：30米
332102 | 33 | 管子区分胶带（银色/灰色） | 宽度：150毫米，长度：30米
332103 | 33 | 管子区分胶带（褐色） | 宽度：150毫米，长度：30米
332104 | 33 | 管子区分胶带（赭黄色） | 宽度：150毫米，长度：30米
332105 | 33 | 管子区分胶带（紫色） | 宽度：150毫米，长度：30米
332106 | 33 | 管子区分胶带（亮蓝） | 宽度：150毫米，长度：30米
332107 | 33 | 管子区分胶带（黑色） | 宽度：150毫米，长度：30米
332108 | 33 | 管子区分胶带（桔黄色） | 宽度：150毫米，长度：30米
332111 | 33 | 管子区分胶带（红色） | 宽度：50毫米，长度：30米
332112 | 33 | 管子区分胶带（浅黄色） | 宽度：50毫米，长度：30米
332113 | 33 | 管子区分胶带（辅助蓝色） | 宽度：50毫米，长度：30米
332114 | 33 | 管子区分胶带（深红色） | 宽度：50毫米，长度：30米
332115 | 33 | 管子区分胶带（鲜绿色） | 宽度：50毫米，长度：30米
332116 | 33 | 管子区分胶带（粉红色） | 宽度：50毫米，长度：30米
332117 | 33 | 管子区分胶带（白色） | 宽度：50毫米，长度：30米
332118 | 33 | 管子区分胶带（蓝色） | 宽度：50毫米，长度：30米
332119 | 33 | 管子区分胶带（海绿色） | 宽度：50毫米，长度：30米
332120 | 33 | 管子区分胶带（金黄褐色） | 宽度：50毫米，长度：30米
332121 | 33 | 管子区分胶带（深紫色） | 宽度：50毫米，长度：30米
332130 | 33 | 管子区分胶带（流向箭头） | 宽度：50毫米，长度：30米
332200 | 33 | 特殊化合白色乙烯标识 | 80X160mm
332380 | 33 | 荧光低位照明标识 | 75X150mm
332381 | 33 | 荧光低位照明标识 | 75X150mm
332382 | 33 | 荧光低位照明标识 | 75X150mm
332383 | 33 | 荧光低位照明标识 | 75X150mm
332384 | 33 | 荧光低位照明标识 | 75X150mm
332385 | 33 | 荧光低位照明标识 | 75X150mm
332386 | 33 | 荧光低位照明标识 | 75X250mm
332387 | 33 | 荧光低位照明标识 | 75X250mm
332390 | 33 | 低位照明系统 | 宽75mm
332391 | 33 | 端盖
332393 | 33 | 荧光楼梯标识
332401 | 33 | 残疾人入口标识 | 150X150mm
332402 | 33 | 电梯标识 | 150X150mm
332403 | 33 | 步行通道标识 | 150X150mm
332408 | 33 | 厕所标识 | 150X150mm
332409 | 33 | 女厕所标识 | 150X150mm
332410 | 33 | 男厕所标识 | 150X150mm
332411 | 33 | 饮用水标识 | 150X150mm
332412 | 33 | 托儿所标识 | 150X150mm
332413 | 33 | 急救标识 | 150X150mm
332414 | 33 | 药房标识 | 150X150mm
332415 | 33 | 行李领取标识 | 150X150mm
332417 | 33 | 行李寄存标识 | 150X150mm
332418 | 33 | 行李舱标识 | 150X150mm
332419 | 33 | 禁止武器标识 | 150X150mm
332420 | 33 | 禁止吸烟标识 | 150X150mm
332421 | 33 | 禁止进入标识 | 150X150mm
332422 | 33 | 酒吧标识 | 150X150mm
332423 | 33 | 咖啡店标识 | 150X150mm
332424 | 33 | 饭店标识 | 150X150mm
332425 | 33 | 购物区标识 | 150X150mm
332426 | 33 | 信息标识 | 150X150mm
332428 | 33 | 失物招领标识 | 150X150mm
332429 | 33 | 电话标识 | 150X150mm
332430 | 33 | 电报和传真标识 | 150X150mm
332431 | 33 | 邮政设施标识 | 150X150mm
332432 | 33 | 银行设施标识 | 150X150mm
332441 | 33 | 信息标识 | 150X150mm
332442 | 33 | 信息标识 | 150X150mm
332501 | 33 | 临时性系挂标牌 | 150X150mm
332502 | 33 | 临时性系挂标牌
332503 | 33 | 临时性系挂标牌
332504 | 33 | 临时性系挂标牌
332505 | 33 | 临时性系挂标牌
332506 | 33 | 临时性系挂标牌
332507 | 33 | 临时性系挂标牌
332508 | 33 | 临时性系挂标牌
332509 | 33 | 临时性系挂标牌
332510 | 33 | 临时性系挂标牌
332520 | 33 | 临时性系挂标牌
332521 | 33 | 临时性系挂标牌
332522 | 33 | 临时性系挂标牌
332523 | 33 | 临时性系挂标牌
332524 | 33 | 临时性系挂标牌
332525 | 33 | 临时性系挂标牌
332526 | 33 | 临时性系挂标牌
332527 | 33 | 临时性系挂标牌
332528 | 33 | 临时性系挂标牌
332529 | 33 | 临时性系挂标牌
332530 | 33 | 临时性系挂标牌
332600 | 33 | 消防安全图贴 | 消防图贴9张，每张由160张图组成，共1440张图
332610 | 33 | 消防安全图贴 | 包括两张图贴，每张由160张图组成，共320张图
333000 | 33 | 特殊化合白色乙烯标识 | 200X300mm
333001 | 33 | 特殊化合白色乙烯标识 | 200X300mm
333002 | 33 | 特殊化合白色乙烯标识 | 200X300mm
333003 | 33 | 特殊化合白色乙烯标识 | 200X300mm
333010 | 33 | 特殊化合白色乙烯标识 | 200X300mm
333011 | 33 | 特殊化合白色乙烯标识 | 200X300mm
333012 | 33 | 特殊化合白色乙烯标识 | 200X300mm
333013 | 33 | 特殊化合白色乙烯标识 | 200X300mm
334100 | 33 | 救生艇标识 | IMO编号：6020，150X150mm
334101 | 33 | 救生船标识 | IMO编号：6021，150X150mm
334102 | 33 | 救生筏标识 | IMO编号：6022，150X150mm
334103 | 33 | 吊架救生筏标识 | IMO编号：6023，150X150mm
334104 | 33 | 登艇梯标识 | IMO编号：6024，150X150mm
334105 | 33 | 疏散逃生滑道标识 | IMO编号：6025，150X150mm
334106 | 33 | 救生圈标识 | IMO编号：6026，150X150mm
334107 | 33 | 带绳索救生圈标识 | IMO编号：6027，150X150mm
334108 | 33 | 带灯救生圈标识 | IMO编号：6028，150X150mm
334109 | 33 | 灯光及烟雾救生圈标识 | IMO编号：6029，150X150mm
334110 | 33 | 救生衣标识 | IMO编号：6030，150X150mm
334111 | 33 | 儿童救生衣标识 | IMO编号：6031，150X150mm
334112 | 33 | 救生服标识 | IMO编号：6032，150X150mm
334113 | 33 | 便携式救生艇无线通讯设备标识 | IMO编号：6033，150X150mm
334114 | 33 | EPIRB标识 | IMO编号：6034，150X150mm
334115 | 33 | 雷达收发机标识 | IMO编号：6035，150X150mm
334116 | 33 | 救生艇烟火救生信号标识 | IMO编号：6036，150X150mm
334117 | 33 | 降落伞火箭信号标识 | IMO编号：6037，150X150mm
334118 | 33 | 抛绳器标识 | IMO编号：6038，150X150mm
334119 | 33 | 集合场所标识 | IMO编号：6039，150X150mm
334123 | 33 | 救生艇标识 | 消防图贴9张，每张由160张图组成，共1440张图
334124 | 33 | 集合场所标识 | 包括两张图贴，每张由160张图组成，共320张图
334130 | 33 | 救生衣内装标识 | 200X150mm
334150 | 33 | 应急设备存放场所标识 | 150X150mm
334170 | 33 | 应急设备存放场所标识 | 200X150mm
334171 | 33 | 应急设备存放场所标识 | 100X300mm
334172 | 33 | 应急设备存放场所标识 | 100X300mm
334173 | 33 | 应急设备存放场所标识 | 100X300mm
334176 | 33 | 应急设备存放场所标识 | 100X300mm
334177 | 33 | 应急设备存放场所标识 | 100X300mm
334178 | 33 | 应急设备存放场所标识 | 100X300mm
334179 | 33 | 应急设备存放场所标识 | 100X300mm
334180 | 33 | 应急设备存放场所标识 | 100X300mm
334182 | 33 | 应急设备存放场所标识 | 100X300mm
334183 | 33 | 应急设备存放场所标识 | 100X300mm
334200 | 33 | 数字标识 | IMO编号：6040，150X75mm |  | IMO编号：60，150X75mm
334201 | 33 | 数字标识 | IMO编号：6041，150X75mm
334202 | 33 | 数字标识 | IMO编号：6042，150X75mm
334203 | 33 | 数字标识 | IMO编号：6043，150X75mm
334204 | 33 | 数字标识 | IMO编号：6044，150X75mm
334205 | 33 | 数字标识 | IMO编号：6045，150X75mm
334206 | 33 | 数字标识 | IMO编号：6046，150X75mm
334207 | 33 | 数字标识 | IMO编号：6047，150X75mm
334208 | 33 | 数字标识 | IMO编号：6048，150X75mm
334209 | 33 | 数字标识 | IMO编号：6049，150X75mm
334210 | 33 | 字母标识 | IMO编号：6054，150X75mm
334211 | 33 | 字母标识 | IMO编号：6055，150X75mm
334212 | 33 | 字母标识 | IMO编号：6056，150X75mm
334213 | 33 | 字母标识 | IMO编号：6057，150X75mm
334240 | 33 | 数字标识 | IMO编号：6040,300X150mm
334241 | 33 | 数字标识 | IMO编号：6041,300X150mm
334242 | 33 | 数字标识 | IMO编号：6042,300X150mm
334243 | 33 | 数字标识 | IMO编号：6043,300X150mm
334244 | 33 | 数字标识 | IMO编号：6044,300X150mm
334245 | 33 | 数字标识 | IMO编号：6045,300X150mm
334246 | 33 | 数字标识 | IMO编号：6046,300X150mm
334247 | 33 | 数字标识 | IMO编号：6047,300X150mm
334248 | 33 | 数字标识 | IMO编号：6048,300X150mm
334249 | 33 | 数字标识 | IMO编号：6049,300X150mm
334250 | 33 | 字母标识 | IMO编号：6054,300X150mm
334251 | 33 | 字母标识 | IMO编号：6055,300X150mm
334252 | 33 | 字母标识 | IMO编号：6056,300X150mm
334253 | 33 | 字母标识 | IMO编号：6057,300X150mm
334300 | 33 | 荧光方向标识 | 100X300mm
334301 | 33 | 荧光方向标识 | 100X300mm
334302 | 33 | 荧光方向标识 | 100X300mm
334303 | 33 | 荧光方向标识 | 100X300mm
334304 | 33 | 荧光方向标识 | 100X300mm
334305 | 33 | 荧光方向标识 | 100X300mm
334306 | 33 | 荧光方向标识 | 100X300mm
334307 | 33 | 荧光方向标识 | 100X300mm
334308 | 33 | 荧光方向标识 | 100X300mm
334309 | 33 | 荧光方向标识 | 100X300mm
334320 | 33 | 荧光方向标识 | 100X300mm
334321 | 33 | 荧光方向标识 | 100X300mm
334322 | 33 | 荧光方向标识 | 100X300mm
334323 | 33 | 荧光方向标识 | 100X300mm
334324 | 33 | 荧光方向标识 | 100X300mm
334325 | 33 | 荧光方向标识 | 100X300mm
334326 | 33 | 荧光方向标识 | 100X300mm
334327 | 33 | 荧光方向标识 | 100X300mm
334328 | 33 | 荧光方向标识 | 100X300mm
334329 | 33 | 荧光方向标识 | 100X300mm
334340 | 33 | 荧光方向标识 | 100X400mm
334342 | 33 | 荧光方向标识 | IMO编号：6053,100X400mm
334343 | 33 | 荧光方向标识 | IMO编号：6052,100X400mm
334344 | 33 | 荧光方向标识 | IMO编号：6051,100X400mm
334400 | 33 | 荧光方向标识 | 150X400mm
334401 | 33 | 荧光方向标识 | 150X400mm
334402 | 33 | 荧光方向标识 | 150X400mm
334403 | 33 | 荧光方向标识 | 150X400mm
334404 | 33 | 荧光方向标识 | 150X400mm
334405 | 33 | 荧光方向标识 | 150X400mm
334406 | 33 | 荧光方向标识 | 150X400mm
334407 | 33 | 荧光方向标识 | 150X400mm
334408 | 33 | 荧光方向标识 | 150X400mm
334409 | 33 | 荧光方向标识 | 150X400mm
334411 | 33 | 荧光方向标识 | 150X400mm
334412 | 33 | 荧光方向标识 | 150X400mm
334413 | 33 | 荧光方向标识 | 150X400mm
334414 | 33 | 荧光方向标识 | 100X300mm
334415 | 33 | 荧光方向标识 | 100X300mm
334416 | 33 | 荧光方向标识 | 100X300mm
334417 | 33 | 荧光方向标识 | 100X300mm
334420 | 33 | 荧光方向标识 | 100X300mm
334421 | 33 | 荧光方向标识 | 100X300mm
334422 | 33 | 荧光方向标识 | 100X300mm
334423 | 33 | 荧光方向标识 | 100X300mm
334482 | 33 | 荧光方向标识 | 100X300mm
334483 | 33 | 荧光方向标识 | 100X300mm
335100 | 33 | 安全带标识 | IMO 编号：6110,150X150mm
335101 | 33 | 安全舱口标识 | IMO 编号：6111,150X150mm
335102 | 33 | 发动机启动标识 | IMO 编号：6112,150X150mm
335103 | 33 | 救生艇下水标识 1 | IMO 编号：6113,150X150mm
335104 | 33 | 救生艇下水标识 2 | IMO 编号：6114,150X150mm
335105 | 33 | 救生艇下水标识 3 | IMO 编号：6115,150X150mm
335106 | 33 | 释放标识 | IMO 编号：6116,150X150mm
335107 | 33 | 喷淋标识 | IMO 编号：6117,150X150mm
335108 | 33 | 空气供应标识 | IMO 编号：6118,150X150mm
335109 | 33 | 释放手柄标识 | IMO 编号：6119,150X150mm
335641 | 33 | 自粘式白色乙烯标识 | 150X150mm
335642 | 33 | 自粘式白色乙烯标识 | 150X150mm
335643 | 33 | 自粘式白色乙烯标识 | 150X150mm
335644 | 33 | 自粘式白色乙烯标识 | 150X150mm
335645 | 33 | 自粘式白色乙烯标识 | 150X150mm
335646 | 33 | 自粘式白色乙烯标识 | 150X150mm
335647 | 33 | 自粘式白色乙烯标识 | 150X150mm
335648 | 33 | 自粘式白色乙烯标识 | 150X150mm
335649 | 33 | 自粘式白色乙烯标识 | 150X150mm
335650 | 33 | 自粘式白色乙烯标识 | 150X150mm
335651 | 33 | 自粘式白色乙烯标识 | 150X150mm
335652 | 33 | 自粘式白色乙烯标识 | 150X150mm
335653 | 33 | 自粘式白色乙烯标识 | 150X150mm
335654 | 33 | 自粘式白色乙烯标识 | 150X150mm
335655 | 33 | 自粘式白色乙烯标识 | 150X150mm
335675 | 33 | 自粘式白色乙烯标识 | 100X300mm
335676 | 33 | 自粘式白色乙烯标识 | 100X300mm
335677 | 33 | 自粘式白色乙烯标识 | 100X300mm
335678 | 33 | 自粘式白色乙烯标识 | 100X300mm
335709 | 33 | 自粘式白色乙烯标识 | 200X150mm
335710 | 33 | 自粘式白色乙烯标识 | 200X150mm
335712 | 33 | 自粘式白色乙烯标识 | 200X150mm
335715 | 33 | 自粘式白色乙烯标识 | 200X150mm
335716 | 33 | 自粘式白色乙烯标识 | 200X150mm
335719 | 33 | 自粘式白色乙烯标识 | 200X150mm
335721 | 33 | 自粘式白色乙烯标识 | 200X150mm
335722 | 33 | 自粘式白色乙烯标识 | 200X150mm
335723 | 33 | 自粘式白色乙烯标识 | 200X150mm
335724 | 33 | 自粘式白色乙烯标识 | 200X150mm
335725 | 33 | 自粘式白色乙烯标识 | 200X150mm
335726 | 33 | 自粘式白色乙烯标识 | 200X150mm
335727 | 33 | 自粘式白色乙烯标识 | 200X150mm
335728 | 33 | 自粘式白色乙烯标识 | 200X150mm
336001 | 33 | 火灾控制方案图贴 | IMO编号：6650，150X150mm
336002 | 33 | 火警按钮/开关标识 | IMO编号：6651，150X150mm
336003 | 33 | 火警喇叭标识 | IMO编号：6652，150X150mm
336004 | 33 | 火灾警钟标识 | IMO编号：6653，150X150mm
336005 | 33 | 手动电话通话地点标识 | IMO编号：6654，150X150mm
336006 | 33 | 自动火灾警报保护场所标识 | IMO编号：6655，150X150mm
336007 | 33 | 二氧化碳保护场所标识 | IMO编号：6662，150X150mm
336008 | 33 | 二氧化碳号笛标识 | IMO编号：6663，150X150mm
336009 | 33 | 二氧化碳释点放标识 | IMO编号：6664，150X150mm
336010 | 33 | 1301卤素灭火剂组标识 | IMO编号：6665，150X150mm
336011 | 33 | 1301卤素灭火剂保护场所 | IMO编号：6666，150X150mm
336012 | 33 | 卤素号笛标识 | IMO编号：6667，150X150mm
336013 | 33 | 泡沫装置标识 | IMO 编号：6074,150X150mm |  | IMO 编号：607,150X150mm
336014 | 33 | 泡沫灭火剂喷枪标识 | IMO 编号：6075,150X150mm
336015 | 33 | 泡沫喷嘴标识 | IMO 编号：6076,150X150mm
336016 | 33 | 泡沫灭火剂保护场所标识 | IMO 编号：6077,150X150mm
336017 | 33 | 泡沫灭火剂阀门标识 | IMO 编号：6078,150X150mm
336018 | 33 | 泡沫灭火站标识 | IMO 编号：6081,150X150mm
336019 | 33 | 应急消防泵标识 | IMO 编号：6086,150X150mm
336020 | 33 | 远程控制消防泵或应急开关标识 | IMO 编号：6087,150X150mm
336021 | 33 | 舱底消防泵标识 | IMO 编号：6088,150X150mm
336022 | 33 | 应急消防泵标识 | IMO 编号：6089,150X150mm
336023 | 33 | 水枪标识 | IMO 编号：6690,150X150mm
336024 | 33 | 水雾喷洒器标识 | IMO编号：6693，150X150mm
336025 | 33 | 紧急电话通话场所标识 | IMO编号：6692，150X150mm
336026 | 33 | 消防斧标识 | IMO 编号：6080,150X150mm
336027 | 33 | 浸湿装置标识 | IMO编号：6696，150X150mm
336028 | 33 | 由浸湿系统保护场所标识 | IMO编号：6697，150X150mm
336029 | 33 | 隔离阀浸湿标识 | IMO编号：6698，150X150mm
336030 | 33 | 消防站标识 | IMO编号：6699，150X150mm
336031 | 33 | A级区分标识 | IMO编号：6705，150X150mm
336032 | 33 | A级消防门标识 | IMO编号：6717，150X150mm
336033 | 33 | A级自关闭消防门标识 | IMO编号：6719，150X150mm
336034 | 33 | A级消防门标识 | IMO编号：6718，150X150mm
336035 | 33 | A级自关闭消防门标识 | IMO编号：6720，150X150mm
336036 | 33 | 便携式泡沫喷洒器标识 | IMO编号：6711，150X150mm
336037 | 33 | B级区分标识 | IMO编号：6706，150X150mm
336038 | 33 | B级消防门标识 | IMO编号：6721，150X150mm
336039 | 33 | B级自关闭消防门标识 | IMO编号：6723，150X150mm
336040 | 33 | B级消防门标识 | IMO编号：6722，150X150mm
336041 | 33 | B级自关闭消防门标识 | IMO编号：6724，150X150mm
336042 | 33 | 垂直区域标识 | IMO编号：6727，150X150mm
336043 | 33 | 火警面板标识 | IMO编号：6656，150X150mm
336044 | 33 | 喷淋设备标识 | IMO编号：6657，150X150mm
336045 | 33 | 由喷淋保护场所标识 | IMO编号：6658，150X150mm
336046 | 33 | 喷淋喇叭标识 | IMO编号：6659，150X150mm
336047 | 33 | 喷淋阀门标识 | IMO编号：6660，150X150mm
336048 | 33 | CO2 炮列标识 | IMO编号：6661，150X150mm
336049 | 33 | 卤素消防站标识 | IMO编号：6668，150X150mm
336050 | 33 | 由1301卤素消防罐保护场所标识 | IMO编号：6669，150X150mm
336051 | 33 | 电力设施标识 | IMO编号：6670，150X150mm
336052 | 33 | 干粉炮/枪标识 | IMO编号：6671，150X150mm
336053 | 33 | 干粉灭火剂软管和喷枪标识 | IMO编号：6672，150X150mm
336054 | 33 | 干粉站标识 | IMO编号：6673，150X150mm
336055 | 33 | 火焰探测器标识 | IMO编号：6691，150X150mm
336056 | 33 | 烟雾探测器标识 | IMO编号：6728，150X150mm
336057 | 33 | 带阀门消防设备标识 | IMO编号：6674，150X150mm
336058 | 33 | 带喷枪消防软管箱标识 | IMO 编号：6083,150X150mm
336059 | 33 | 国际靠岸接头标识 | IMO 编号：6084,150X150mm
336060 | 33 | 消防泵标识 | IMO 编号：6085,150X150mm
336061 | 33 | 热探测器标识 | IMO编号：6729，150X150mm
336062 | 33 | 气体探测器标识 | IMO 编号：6079,150X150mm
336063 | 33 | 通风管防火阀标识 | IMO编号：6707，150X150mm
336064 | 33 | 远程控制天窗标识 | IMO编号：6708，150X150mm
336065 | 33 | 远程控制燃油/润滑油阀门标识 | IMO编号：6709，150X150mm
336066 | 33 | 控制站标识 | IMO编号：6710，150X150mm
336067 | 33 | 消防装备储存柜标识 | IMO编号：6700，150X150mm
336068 | 33 | 附加呼吸器储存柜标识 | IMO编号：6701，150X150mm
336069 | 33 | 附加消防服储存柜标识 | IMO编号：6702，150X150mm
336070 | 33 | 首要逃生方式标识 | IMO编号：6703，150X150mm
336071 | 33 | 次要逃生方式标识 | 04
336072 | 33 | 外部通风孔关闭装置标识 | IMO编号：6725，150X150mm
336073 | 33 | 惰性气体消防设备标识 | IMO编号：6712，150X150mm
336074 | 33 | 高膨胀泡沫灭火筒标识 | IMO编号：6713，150X150mm
336075 | 33 | 二氧化碳/氮气消防筒标识 | IMO编号：6714，150X150mm
336076 | 33 | 应急发电机标识 | IMO编号：6715，150X150mm
336077 | 33 | 应急接线板标识 | IMO编号：6716，150X150mm
336078 | 33 | 远程通风孔关闭标识 | IMO编号：6726，150X150mm
336079 | 33 | 干粉灭火器标识 | IMO编号：6694，150X150mm
336080 | 33 | 泡沫灭火器标识 | IMO编号：6694，150X150mm
336081 | 33 | 1211卤素灭火器标识 | IMO编号：6694，150X150mm
336082 | 33 | CO2 灭火器标识 | IMO编号：6694，150X150mm
336083 | 33 | 干粉灭火器标识 | IMO编号：6694，150X150mm
336084 | 33 | 干粉灭火器标识 | IMO编号：6694，150X150mm
336085 | 33 | 带轮干粉灭火器标识 | IMO编号：6695，150X150mm
336086 | 33 | 带轮CO2灭火器标识 | IMO编号：6695，150X150mm
336100 | 33 | 荧光消防设备标识 | 150X150mm
336101 | 33 | 荧光消防设备标识 | 150X150mm
336102 | 33 | 荧光消防设备标识 | 150X150mm
336103 | 33 | 荧光消防设备标识 | 150X150mm
336104 | 33 | 荧光消防设备标识 | 150X150mm
336120 | 33 | 荧光消防设备标识 | 200X150mm
336121 | 33 | 荧光消防设备标识 | 200X150mm
336122 | 33 | 荧光消防设备标识 | 200X150mm
336123 | 33 | 荧光消防设备标识 | 200X150mm
336124 | 33 | 荧光消防设备标识 | 200X150mm
336140 | 33 | 荧光消防设备标识 | 100X300mm
336141 | 33 | 荧光消防设备标识 | 100X300mm
336142 | 33 | 荧光消防设备标识 | 100X300mm
336143 | 33 | 荧光消防设备标识 | 100X300mm
336144 | 33 | 荧光消防设备标识 | 100X300mm
336146 | 33 | 荧光消防设备标识 | 100X300mm
336147 | 33 | 荧光消防设备标识 | 100X300mm
336149 | 33 | 荧光消防设备标识 | 100X300mm
336150 | 33 | 荧光消防设备标识 | 100X300mm
336151 | 33 | 荧光消防设备标识 | 100X300mm
336152 | 33 | 荧光消防设备标识 | 100X300mm
336153 | 33 | 荧光消防设备标识 | 100X300mm
336154 | 33 | 荧光消防设备标识 | 100X300mm
336155 | 33 | 荧光消防设备标识 | 100X300mm
336156 | 33 | 荧光消防设备标识 | 100X300mm
336157 | 33 | 荧光消防设备标识 | 100X300mm
336200 | 33 | 荧光消防设备标识 | 150X150mm
336201 | 33 | 荧光消防设备标识 | 150X150mm
336202 | 33 | 荧光消防设备标识 | 150X150mm
336203 | 33 | 荧光消防设备标识 | 150X150mm
336204 | 33 | 荧光消防设备标识 | 150X150mm
336205 | 33 | 荧光消防设备标识 | 150X150mm
336206 | 33 | 荧光消防设备标识 | 150X150mm
336207 | 33 | 荧光消防设备标识 | 150X150mm
336208 | 33 | 荧光消防设备标识 | 150X150mm
336209 | 33 | 荧光消防设备标识 | 150X150mm
336210 | 33 | 荧光消防设备标识 | 150X150mm
336211 | 33 | 荧光消防设备标识 | 150X150mm
336300 | 33 | 荧光消防设备标识 | 150X150mm
336410 | 33 | 荧光消防设备标识 | 200X100mm
336411 | 33 | 荧光消防设备标识 | 200X100mm
336412 | 33 | 荧光消防设备标识 | 200X100mm
336413 | 33 | 荧光消防设备标识 | 200X100mm
337000 | 33 | 特殊化合白色乙烯标识 | 100X300mm
337502 | 33 | 自粘式白色乙烯标识 | 150X150mm
337503 | 33 | 自粘式白色乙烯标识 | 150X150mm
337504 | 33 | 自粘式白色乙烯标识 | 150X150mm
337505 | 33 | 自粘式白色乙烯标识 | 150X150mm
337506 | 33 | 自粘式白色乙烯标识 | 150X150mm
337507 | 33 | 自粘式白色乙烯标识 | 150X150mm
337508 | 33 | 自粘式白色乙烯标识 | 150X150mm
337509 | 33 | 自粘式白色乙烯标识 | 150X150mm
337510 | 33 | 自粘式白色乙烯标识 | 150X150mm
337511 | 33 | 自粘式白色乙烯标识 | 150X150mm
337515 | 33 | 自粘式白色乙烯标识 | 150X150mm
337542 | 33 | 自粘式白色乙烯标识 | 200X150mm
337543 | 33 | 自粘式白色乙烯标识 | 200X150mm
337544 | 33 | 自粘式白色乙烯标识 | 200X150mm
337546 | 33 | 自粘式白色乙烯标识 | 200X150mm
337552 | 33 | 自粘式白色乙烯标识 | 200X150mm
337557 | 33 | 自粘式白色乙烯标识 | 200X150mm
337561 | 33 | 自粘式白色乙烯标识 | 200X150mm
337570 | 33 | 自粘式白色乙烯标识 | 200X150mm
337578 | 33 | 自粘式白色乙烯标识 | 200X150mm
337581 | 33 | 自粘式白色乙烯标识 | 200X150mm
337584 | 33 | 自粘式白色乙烯标识 | 200X150mm
337590 | 33 | 自粘式白色乙烯标识 | 200X150mm
337591 | 33 | 自粘式白色乙烯标识 | 200X150mm
337596 | 33 | 自粘式白色乙烯标识 | 200X150mm
337603 | 33 | 自粘式白色乙烯标识 | 200X150mm
337610 | 33 | 自粘式白色乙烯标识 | 200X150mm
337614 | 33 | 自粘式白色乙烯标识 | 200X150mm
337620 | 33 | 自粘式白色乙烯标识 | 200X150mm
337624 | 33 | 自粘式白色乙烯标识 | 200X150mm
337631 | 33 | 自粘式白色乙烯标识 | 200X150mm
337633 | 33 | 自粘式白色乙烯标识 | 200X150mm
337635 | 33 | 自粘式白色乙烯标识 | 200X150mm
337650 | 33 | 自粘式白色乙烯标识 | 200X150mm
337673 | 33 | 自粘式白色乙烯标识 | 200X150mm
338000 | 33 | 特殊化合白色乙烯标识 | 70X120mm
338500 | 33 | 自粘式白色乙烯标识 | 200X150mm
338501 | 33 | 自粘式白色乙烯标识 | 150X150mm
338502 | 33 | 自粘式白色乙烯标识 | 150X150mm
338503 | 33 | 自粘式白色乙烯标识 | 150X150mm
338505 | 33 | 自粘式白色乙烯标识 | 150X150mm
338506 | 33 | 自粘式白色乙烯标识 | 150X150mm
338507 | 33 | 自粘式白色乙烯标识 | 150X150mm
338509 | 33 | 自粘式白色乙烯标识 | 150X150mm
338520 | 33 | 特殊化合白色乙烯标识 | 75X200mm
338530 | 33 | 自粘式白色乙烯标识 | 100X300mm
338531 | 33 | 自粘式白色乙烯标识 | 100X300mm
338532 | 33 | 自粘式白色乙烯标识 | 100X300mm
338533 | 33 | 自粘式白色乙烯标识 | 100X300mm
338534 | 33 | 自粘式白色乙烯标识 | 100X300mm
338535 | 33 | 自粘式白色乙烯标识 | 100X300mm
338537 | 33 | 自粘式白色乙烯标识 | 100X300mm
338538 | 33 | 自粘式白色乙烯标识 | 100X300mm
338539 | 33 | 自粘式白色乙烯标识 | 100X300mm
338540 | 33 | 自粘式白色乙烯标识 | 100X300mm
338543 | 33 | 自粘式白色乙烯标识 | 100X300mm
338545 | 33 | 自粘式白色乙烯标识 | 100X300mm
338547 | 33 | 自粘式白色乙烯标识 | 100X300mm
338550 | 33 | 自粘式白色乙烯标识 | 100X300mm
338553 | 33 | 自粘式白色乙烯标识 | 100X300mm
338555 | 33 | 自粘式白色乙烯标识 | 100X300mm
338556 | 33 | 自粘式白色乙烯标识 | 100X300mm
338559 | 33 | 自粘式白色乙烯标识 | 100X300mm
338560 | 33 | 自粘式白色乙烯标识 | 100X300mm
338561 | 33 | 自粘式白色乙烯标识 | 100X300mm
338566 | 33 | 自粘式白色乙烯标识 | 100X300mm
338570 | 33 | 特殊化合白色乙烯标识 | 150X300mm
350101 | 35 | 橡皮空气管 | 标称尺寸：6mm，内径：6.3mm,外径：14.5mm，编织：2B，工作压力：15公斤力/平方厘米，每盘长度：100米 | 米 | 黑色，皱面或光面，整体浇铸，编织结构，用于常规用途。
350102 | 35 | 橡皮空气管 | 标称尺寸：9mm，内径：9.5mm,外径：18.0mm，编织：2B，工作压力：15公斤力/平方厘米，每盘长度：100米 | 米 | 黑色，皱面或光面，整体浇铸，编织结构，用于常规用途。
350103 | 35 | 橡皮空气管 | 标称尺寸：12mm，内径：12.7mm,外径：24.0mm，编织：2B，工作压力：11公斤力/平方厘米，每盘长度：100米 | 米 | 黑色，皱面或光面，整体浇铸，编织结构，用于常规用途。
350104 | 35 | 橡皮空气管 | 标称尺寸：15mm，内径：15.9mm,外径：27.5mm，编织：2B，工作压力：10公斤力/平方厘米，每盘长度：100米 | 米 | 黑色，皱面或光面，整体浇铸，编织结构，用于常规用途。
350105 | 35 | 橡皮空气管 | 标称尺寸：19mm，内径：19.0mm,外径：30.5mm，编织：2B，工作压力：10公斤力/平方厘米，每盘长度：100米 | 米 | 黑色，皱面或光面，整体浇铸，编织结构，用于常规用途。
350106 | 35 | 橡皮空气管 | 标称尺寸：25mm，内径：25.4mm,外径：38.0mm，编织：3B，工作压力：7公斤力/平方厘米，每盘长度：50米 | 米 | 黑色，皱面或光面，整体浇铸，编织结构，用于常规用途。
350107 | 35 | 橡皮空气管 | 标称尺寸：32mm，内径：31.8mm,外径：47.0mm，编织：3B，工作压力：7公斤力/平方厘米，每盘长度：50米 | 米 | 黑色，皱面或光面，整体浇铸，编织结构，用于常规用途。
350108 | 35 | 橡皮空气管 | 标称尺寸：38mm，内径：38.1mm,外径：53.5mm，编织：3B，工作压力：7公斤力/平方厘米，每盘长度：50米 | 米 | 黑色，皱面或光面，整体浇铸，编织结构，用于常规用途。
350109 | 35 | 橡皮空气管 | 标称尺寸：50mm，内径：50.8mm,外径：71.0mm，编织：3B，工作压力：7公斤力/平方厘米，每盘长度：50米 | 米 | 黑色，皱面或光面，整体浇铸，编织结构，用于常规用途。
350116 | 35 | 橡皮氧气管 | 标称尺寸：6mm 内径×外径mm：6.5×15.5 工作压力：15kg/cm2 每盘长度：200米 | 米 | 用于氧气焊接设备。重量轻，柔韧性好且不打结。提供黑色，以区分氧气管和乙炔管。氧气管习惯使用黑色。
350117 | 35 | 橡皮氧气管 | 标称尺寸：8mm 内径×外径mm：7.9×16.5 工作压力：15kg/cm2 每盘长度：200米 | 米 | 黑色，皱面或光面，整体浇铸，编织结构，用于常规用途。
350118 | 35 | 橡皮氧气管 | 标称尺寸：6mm 内径×外径mm：6.5×15.5 工作压力：15kg/cm2 每盘长度：200米 | 米 | 黑色，皱面或光面，整体浇铸，编织结构，用于常规用途。
350121 | 35 | 乙炔橡皮管 | 标称尺寸：6mm 内径×外径mm：6.3×13.5 工作压力：3kg/cm2 每盘长度：200米 | 米 | 用于乙炔焊接设备。重量轻，柔韧性好且不打结。乙炔管使用红色。
350122 | 35 | 乙炔橡皮管 | 标称尺寸：8mm 内径×外径mm：7.9×15.0 工作压力：3kg/cm2 每盘长度：200米 | 米 | 用于乙炔焊接设备。重量轻，柔韧性好且不打结。乙炔管使用红色。
350123 | 35 | 乙炔橡皮管 | 标称尺寸：9mm 内径×外径mm：9.5×16.5 工作压力：3kg/cm2 每盘长度：200米 | 米 | 用于乙炔焊接设备。重量轻，柔韧性好且不打结。乙炔管使用红色。
350126 | 35 | 橡皮气焊管 | 标称尺寸：6×9mm 内径×外径mm：氧气管mm：6.8×13.8 工作压力：20kg/cm2 乙炔管：mm9.5×16.3 工作压力：5kg/cm2 | 米 | 单件式两路焊接管，被安全地硫化到一起，以便防止两路管发生混乱并增加柔韧性。黑色为氧气管，红色为乙炔管以方便焊接操作。标准供应为100米/卷。重量轻，容易移动，可使操作者的疲劳程度降到最低。
350127 | 35 | 橡皮气焊管 | 标称尺寸：8×8mm 内径×外径mm：氧气管：7.9×14.9mm 工作压力：20kg/cm2 乙炔管：7.9×14.7mm 工作压力：5kg/cm2 | 米 | 单件式两路焊接管，被安全地硫化到一起，以便防止两路管发生混乱并增加柔韧性。黑色为氧气管，红色为乙炔管以方便焊接操作。标准供应为100米/卷。重量轻，容易移动，可使操作者的疲劳程度降到最低。
350128 | 35 | 橡皮气焊管 | 标称尺寸：8×9mm 内径×外径mm：氧气管：7.9×14.9mm 工作压力：20kg/cm2 乙炔管：9.5×16.3mm 工作压力：5kg/cm2 | 米 | 单件式两路焊接管，被安全地硫化到一起，以便防止两路管发生混乱并增加柔韧性。黑色为氧气管，红色为乙炔管以方便焊接操作。标准供应为100米/卷。重量轻，容易移动，可使操作者的疲劳程度降到最低。
350141 | 35 | 筋入橡皮水管 | 标称尺寸：12mm，内径：12.7mm，外径：20.5mm，工作压力：5kgf/cm2，每米重量：280克，每盘长度：100米 | 米 | 工厂、精练厂、建筑工作中用于特殊用途的常用类型，外表结构柔韧且坚固，有良好的抗磨损、抗撕裂和抗压性。
350142 | 35 | 筋入橡皮水管 | 标称尺寸：12mm，内径：12.7mm，外径：20.5mm，工作压力：5kgf/cm2，每米重量：280克，每盘长度：100米 | 米 | 工厂、精练厂、建筑工作中用于特殊用途的常用类型，外表结构柔韧且坚固，有良好的抗磨损、抗撕裂和抗压性。
350143 | 35 | 筋入橡皮水管 | 标称尺寸：19mm，内径：19.0mm，外径：27.5mm，工作压力：5kgf/cm2，每米重量：440克，每盘长度：100米 | 米 | 工厂、精练厂、建筑工作中用于特殊用途的常用类型，外表结构柔韧且坚固，有良好的抗磨损、抗撕裂和抗压性。
350144 | 35 | 筋入橡皮水管 | 标称尺寸：25mm，内径：25.4mm，外径：35.0mm，工作压力：5kgf/cm2，每米重量：650克，每盘长度：100米 | 米 | 工厂、精练厂、建筑工作中用于特殊用途的常用类型，外表结构柔韧且坚固，有良好的抗磨损、抗撕裂和抗压性。
350145 | 35 | 筋入橡皮水管 | 标称尺寸：32mm，内径：31.8mm，外径：44.5mm，工作压力：5kgf/cm2，每米重量：1,190克，每盘长度：100米 | 米 | 工厂、精练厂、建筑工作中用于特殊用途的常用类型，外表结构柔韧且坚固，有良好的抗磨损、抗撕裂和抗压性。
350146 | 35 | 筋入橡皮水管 | 标称尺寸：38mm，内径：38.1mm，外径：51.5mm，工作压力：5kgf/cm2，每米重量：1,460克，每盘长度：50米 | 米 | 工厂、精练厂、建筑工作中用于特殊用途的常用类型，外表结构柔韧且坚固，有良好的抗磨损、抗撕裂和抗压性。
350147 | 35 | 筋入橡皮水管 | 标称尺寸：50mm，内径：50.8mm，外径：67.0mm，工作压力：5kgf/cm2，每米重量：2,300克，每盘长度：50米 | 米 | 工厂、精练厂、建筑工作中用于特殊用途的常用类型，外表结构柔韧且坚固，有良好的抗磨损、抗撕裂和抗压性。
350151 | 35 | 布卷橡皮水管 | 标称尺寸：12mm，内径：12.7mm，外径：20.5mm，工作压力：5kgf/cm2，每米重量：330克，每盘长度：20米 | 米 | 高质量软管，为承受在任何表面上拖拽而设计，可防止空气和日晒导致的老化。具有特别重的管子覆盖物和棉帆布构架。适合高压工作。可提供的标准长度为20米。
350152 | 35 | 布卷橡皮水管 | 标称尺寸：15mm，内径：15.9mm，外径：24.5mm，工作压力：5kgf/cm2，每米重量：420克，每盘长度：20米 | 米 | 工厂、精练厂、建筑工作中用于特殊用途的常用类型，外表结构柔韧且坚固，有良好的抗磨损、抗撕裂和抗压性。
350153 | 35 | 布卷橡皮水管 | 标称尺寸：19mm，内径：19.0mm，外径：28.0mm，工作压力：5kgf/cm2，每米重量：530克，每盘长度：20米 | 米 | 工厂、精练厂、建筑工作中用于特殊用途的常用类型，外表结构柔韧且坚固，有良好的抗磨损、抗撕裂和抗压性。
350154 | 35 | 布卷橡皮水管 | 标称尺寸：22mm，内径：22.0mm，外径：32.0mm，工作压力：5kgf/cm2，每米重量：680克，每盘长度：20米 | 米 | 工厂、精练厂、建筑工作中用于特殊用途的常用类型，外表结构柔韧且坚固，有良好的抗磨损、抗撕裂和抗压性。
350155 | 35 | 布卷橡皮水管 | 标称尺寸：25mm，内径：25.4mm，外径：35.5mm，工作压力：4kgf/cm2，每米重量：760克，每盘长度：20米 | 米 | 工厂、精练厂、建筑工作中用于特殊用途的常用类型，外表结构柔韧且坚固，有良好的抗磨损、抗撕裂和抗压性。
350156 | 35 | 布卷橡皮水管 | 标称尺寸：32mm，内径：43.0mm，外径：32.0mm，工作压力：4kgf/cm2，每米重量：1,060克，每盘长度：20米 | 米 | 工厂、精练厂、建筑工作中用于特殊用途的常用类型，外表结构柔韧且坚固，有良好的抗磨损、抗撕裂和抗压性。
350157 | 35 | 布卷橡皮水管 | 标称尺寸：22mm，内径：32.0mm，外径：47.0mm，工作压力：4kgf/cm2，每米重量：1,260克，每盘长度：20米 |  | 工厂、精练厂、建筑工作中用于特殊用途的常用类型，外表结构柔韧且坚固，有良好的抗磨损、抗撕裂和抗压性。
350158 | 35 | 布卷橡皮水管 | 标称尺寸：35mm，内径：35.0mm，外径：47.0mm，工作压力：4kgf/cm2，每米重量：1,060克，每盘长度：20米 | 米 | 工厂、精练厂、建筑工作中用于特殊用途的常用类型，外表结构柔韧且坚固，有良好的抗磨损、抗撕裂和抗压性。
350159 | 35 | 布卷橡皮水管 | 标称尺寸：45mm，内径：44.5mm，外径：58.5mm，工作压力：4kgf/cm2，每米重量：1,810克，每盘长度：20米 | 米 | 工厂、精练厂、建筑工作中用于特殊用途的常用类型，外表结构柔韧且坚固，有良好的抗磨损、抗撕裂和抗压性。
350171 | 35 | P.V.C.管 | 标称尺寸：25mm，内径：25.0mm，外径：30.0mm，工作压力：6.0kgf/cm2，每米重量：270克，每盘长度：50米 | 米 | P.V.C材料制成，内外表面光滑。管子透明，适合运用在流动需要被看到的工作中。易于操作和搬运。设计为吸、排两用。经过塑料盘饶加固，使其具有耐久的强度。
350172 | 35 | P.V.C.管 | 标称尺寸：32mm，内径：32.0mm，外径：37.0mm，工作压力：6.0kgf/cm2，每米重量：360克，每盘长度：50米 | 米 | P.V.C材料制成，内外表面光滑。管子透明，适合运用在流动需要被看到的工作中。易于操作和搬运。设计为吸、排两用。经过塑料盘饶加固，使其具有耐久的强度。
350173 | 35 | P.V.C.管 | 标称尺寸：38mm，内径：38.0mm，外径：43.6mm，工作压力：4.5kgf/cm2，每米重量：480克，每盘长度：50米 | 米 | P.V.C材料制成，内外表面光滑。管子透明，适合运用在流动需要被看到的工作中。易于操作和搬运。设计为吸、排两用。经过塑料盘饶加固，使其具有耐久的强度。
350174 | 35 | P.V.C.管 | 标称尺寸：50mm，内径：50.8mm，外径：58.5mm，工作压力：4kgf/cm2，每米重量：1,810克，每盘长度：20米 | 米 | P.V.C材料制成，内外表面光滑。管子透明，适合运用在流动需要被看到的工作中。易于操作和搬运。设计为吸、排两用。经过塑料盘饶加固，使其具有耐久的强度。
350175 | 35 | P.V.C.管 | 标称尺寸：65mm，内径：63.5mm，外径：72.0mm，工作压力：3.5kgf/cm2，每米重量：1,180克，每盘长度：20米 | 米 | P.V.C材料制成，内外表面光滑。管子透明，适合运用在流动需要被看到的工作中。易于操作和搬运。设计为吸、排两用。经过塑料盘饶加固，使其具有耐久的强度。
350176 | 35 | P.V.C.管 | 标称尺寸：75mm， 内径：76.2mm，外径：85.0 工作压力：3.5kgf/cm2， 每米重量：1,180克，每盘长度：20米 | 米 | P.V.C材料制成，内外表面光滑。管子透明，适合运用在流动需要被看到的工作中。易于操作和搬运。设计为吸、排两用。经过塑料盘饶加固，使其具有耐久的强度。
350177 | 35 | P.V.C.管 | 标称尺寸：100mm，内径：101.2mm，外径：113.1mm，工作压力：3.5kgf/cm2，每米重量：2,550克，每盘长度：20米 | 米 | P.V.C材料制成，内外表面光滑。管子透明，适合运用在流动需要被看到的工作中。易于操作和搬运。设计为吸、排两用。经过塑料盘饶加固，使其具有耐久的强度。
350178 | 35 | P.V.C.管 | 标称尺寸：125mm，内径：127.0mm，外径：139.0mm，工作压力：3.0kgf/cm2，每米重量：3,250克，每盘长度：20米 | 米 | P.V.C材料制成，内外表面光滑。管子透明，适合运用在流动需要被看到的工作中。易于操作和搬运。设计为吸、排两用。经过塑料盘饶加固，使其具有耐久的强度。
350179 | 35 | P.V.C.管 | 标称尺寸：150mm，内径：152.4mm，外径：166.0mm，工作压力：2.5kgf/cm2，每米重量：4,250克，每盘长度：20米 | 米 | P.V.C材料制成，内外表面光滑。管子透明，适合运用在流动需要被看到的工作中。易于操作和搬运。设计为吸、排两用。经过塑料盘饶加固，使其具有耐久的强度。
350181 | 35 | P.V.C 化学纤维管 | 标准型，标称尺寸：40，内径：40.0mm，壁厚：1.35mm，工作压力：5.0kgf/cm2，爆破压力：15.0kgf/cm2 | 米 | P.V.C.和人造纤维不生锈、防腐蚀，不需要阴极保护。柔软，易盘卷，所需储存空间小。坚固、防刺破，使用寿命长。
350182 | 35 | P.V.C 化学纤维管 | 标准型，标称尺寸：40，内径：40.0mm，壁厚：1.40mm，工作压力：4.5kgf/cm2，爆破压力：13.5kgf/cm2 | 米 | P.V.C.和人造纤维不生锈、防腐蚀，不需要阴极保护。柔软，易盘卷，所需储存空间小。坚固、防刺破，使用寿命长。
350183 | 35 | P.V.C 化学纤维管 | 标准型，标称尺寸：65，内径：65mm，壁厚：1.70mm，工作压力：4.0kgf/cm2，爆破压力：12.0kgf/cm2 | 米 | P.V.C.和人造纤维不生锈、防腐蚀，不需要阴极保护。柔软，易盘卷，所需储存空间小。坚固、防刺破，使用寿命长。
350184 | 35 | P.V.C 化学纤维管 | 标准型，标称尺寸：75，内径：77mm，壁厚：1.80mm，工作压力：4.0kgf/cm2，爆破压力：12.0kgf/cm2 | 米 | P.V.C.和人造纤维不生锈、防腐蚀，不需要阴极保护。柔软，易盘卷，所需储存空间小。坚固、防刺破，使用寿命长。
350185 | 35 | P.V.C 化学纤维管 | 标准型，标称尺寸：100，内径：103mm，壁厚：2.00mm，工作压力：4.0kgf/cm2，爆破压力：12.0kgf/cm2 | 米 | P.V.C.和人造纤维不生锈、防腐蚀，不需要阴极保护。柔软，易盘卷，所需储存空间小。坚固、防刺破，使用寿命长。
350186 | 35 | P.V.C 化学纤维管 | 标准型，标称尺寸：125，内径：128mm，壁厚：2.00mm，工作压力：3.0kgf/cm2，爆破压力：9.0kgf/cm2 | 米 | P.V.C.和人造纤维不生锈、防腐蚀，不需要阴极保护。柔软，易盘卷，所需储存空间小。坚固、防刺破，使用寿命长。
350187 | 35 | P.V.C 化学纤维管 | 标准型，标称尺寸：150，内径：153mm，壁厚：2.10mm，工作压力：3.0kgf/cm2，爆破压力：9.0kgf/cm2 | 米 | P.V.C.和人造纤维不生锈、防腐蚀，不需要阴极保护。柔软，易盘卷，所需储存空间小。坚固、防刺破，使用寿命长。
350188 | 35 | P.V.C 化学纤维管 | 标准型，标称尺寸：200，内径：2.40mm，壁厚：1.35mm，工作压力：3.0kgf/cm2，爆破压力：9.0kgf/cm2 | 米 | P.V.C.和人造纤维不生锈、防腐蚀，不需要阴极保护。柔软，易盘卷，所需储存空间小。坚固、防刺破，使用寿命长。
350191 | 35 | P.V.C 化学纤维管 | 重负荷型，标称尺寸：40，内径：40.0mm，壁厚：1.35mm，工作压力：10.5kgf/cm2，爆破压力：31.5kgf/cm2 | 米 | P.V.C.和人造纤维不生锈、防腐蚀，不需要阴极保护。柔软，易盘卷，所需储存空间小。坚固、防刺破，使用寿命长。
350192 | 35 | P.V.C 化学纤维管 | 重负荷型，标称尺寸：50，内径：52.5mm，壁厚：2.0mm，工作压力：10.5kgf/cm2，爆破压力：31.5kgf/cm2 | 米 | P.V.C.和人造纤维不生锈、防腐蚀，不需要阴极保护。柔软，易盘卷，所需储存空间小。坚固、防刺破，使用寿命长。
350193 | 35 | P.V.C 化学纤维管 | 重负荷型，标称尺寸：65，内径：66.0mm，壁厚：2.1mm，工作压力：10.5kgf/cm2，爆破压力：31.5kgf/cm2 | 米 | P.V.C.和人造纤维不生锈、防腐蚀，不需要阴极保护。柔软，易盘卷，所需储存空间小。坚固、防刺破，使用寿命长。
350194 | 35 | P.V.C 化学纤维管 | 重负荷型，标称尺寸：75，内径：78.5mm，壁厚：2.1mm，工作压力：9.0kgf/cm2，爆破压力：27.0kgf/cm2 | 米 | P.V.C.和人造纤维不生锈、防腐蚀，不需要阴极保护。柔软，易盘卷，所需储存空间小。坚固、防刺破，使用寿命长。
350195 | 35 | P.V.C 化学纤维管 | 重负荷型，标称尺寸：40，内径：40.0mm，壁厚：1.35mm，工作压力：10.5kgf/cm2，爆破压力：31.5kgf/cm2 | 米 | P.V.C.和人造纤维不生锈、防腐蚀，不需要阴极保护。柔软，易盘卷，所需储存空间小。坚固、防刺破，使用寿命长。
350196 | 35 | P.V.C 化学纤维管 | 重负荷型，标称尺寸：40，内径：40.0mm，壁厚：1.35mm，工作压力：10.5kgf/cm2，爆破压力：31.5kgf/cm2 | 米 | P.V.C.和人造纤维不生锈、防腐蚀，不需要阴极保护。柔软，易盘卷，所需储存空间小。坚固、防刺破，使用寿命长。
350201 | 35 | 混布P.V.C.管 | 标称尺寸：15mm，内径：15.0mm，外径：22.0mm，工作压力：10kgf/cm2，每盘长度：50米 | 米 | 内外两层乙烯覆盖物间的编织棉织物起加固作用。内部乙烯覆盖物为黑色，外部位草绿色。按每盘50米提供。
350202 | 35 | 混布P.V.C.管 | 标称尺寸：15mm，内径：15.0mm，外径：22.0mm，工作压力：10kgf/cm2，每盘长度：50米 | 米 | 内外两层乙烯覆盖物间的编织棉织物起加固作用。内部乙烯覆盖物为黑色，外部位草绿色。按每盘50米提供。
350203 | 35 | 混布P.V.C.管 | 标称尺寸：25mm，内径：25.0mm，外径：33.0mm，工作压力：7kgf/cm2，每盘长度：50米 | 米 | 内外两层乙烯覆盖物间的编织棉织物起加固作用。内部乙烯覆盖物为黑色，外部位草绿色。按每盘50米提供。
350206 | 35 | P.V.C 家庭用水管 | 内径：15mm，外径：19mm | 米 | 用于国内普通用途。可提供的颜色有蓝色、黄色或透明色。固定长度为50米。
350207 | 35 | P.V.C 家庭用水管 | 内径：18mm，外径：22mm | 米 | 用于国内普通用途。可提供的颜色有蓝色、黄色或透明色。固定长度为50米。
350211 | 35 | 塑胶透明水管 | 内径：2mm，外径：4mm，每盘长度：100米 | 米 | 管子特别透明，适合运用在流动需要被看到的工作中。易于冲洗。抗日晒和磨损。易于操作。管子可弯曲和打结，而不会损坏。
350212 | 35 | 塑胶透明水管 | 内径：2mm，外径：5mm，每盘长度：100米 | 米 | 管子特别透明，适合运用在流动需要被看到的工作中。易于冲洗。抗日晒和磨损。易于操作。管子可弯曲和打结，而不会损坏。
350213 | 35 | 塑胶透明水管 | 内径：4mm，外径：6mm，每盘长度：100米 | 米 | 管子特别透明，适合运用在流动需要被看到的工作中。易于冲洗。抗日晒和磨损。易于操作。管子可弯曲和打结，而不会损坏。
350214 | 35 | 塑胶透明水管 | 内径：4mm，外径：7mm，每盘长度：100米 | 米 | 管子特别透明，适合运用在流动需要被看到的工作中。易于冲洗。抗日晒和磨损。易于操作。管子可弯曲和打结，而不会损坏。
350215 | 35 | 塑胶透明水管 | 内径：5mm，外径：7mm，每盘长度：100米 | 米 | 管子特别透明，适合运用在流动需要被看到的工作中。易于冲洗。抗日晒和磨损。易于操作。管子可弯曲和打结，而不会损坏。
350216 | 35 | 塑胶透明水管 | 内径：5mm，外径：8mm，每盘长度：100米 | 米 | 管子特别透明，适合运用在流动需要被看到的工作中。易于冲洗。抗日晒和磨损。易于操作。管子可弯曲和打结，而不会损坏。
350217 | 35 | 塑胶透明水管 | 内径：6mm，外径：8mm，每盘长度：100米 | 米 | 管子特别透明，适合运用在流动需要被看到的工作中。易于冲洗。抗日晒和磨损。易于操作。管子可弯曲和打结，而不会损坏。
350218 | 35 | 塑胶透明水管 | 内径：6mm，外径：9mm，每盘长度：100米 | 米 | 管子特别透明，适合运用在流动需要被看到的工作中。易于冲洗。抗日晒和磨损。易于操作。管子可弯曲和打结，而不会损坏。
350219 | 35 | 塑胶透明水管 | 内径：7mm，外径：9mm，每盘长度：100米 | 米 | 管子特别透明，适合运用在流动需要被看到的工作中。易于冲洗。抗日晒和磨损。易于操作。管子可弯曲和打结，而不会损坏。
350220 | 35 | 塑胶透明水管 | 内径：7mm，外径：10mm，每盘长度：100米 | 米 | 管子特别透明，适合运用在流动需要被看到的工作中。易于冲洗。抗日晒和磨损。易于操作。管子可弯曲和打结，而不会损坏。
350221 | 35 | 塑胶透明水管 | 内径：8mm，外径：10mm，每盘长度：100米 | 米 | 管子特别透明，适合运用在流动需要被看到的工作中。易于冲洗。抗日晒和磨损。易于操作。管子可弯曲和打结，而不会损坏。
350222 | 35 | 塑胶透明水管 | 内径：8mm，外径：11mm，每盘长度：100米 | 米 | 管子特别透明，适合运用在流动需要被看到的工作中。易于冲洗。抗日晒和磨损。易于操作。管子可弯曲和打结，而不会损坏。
350223 | 35 | 塑胶透明水管 | 内径：8mm，外径：12mm，每盘长度：100米 | 米 | 管子特别透明，适合运用在流动需要被看到的工作中。易于冲洗。抗日晒和磨损。易于操作。管子可弯曲和打结，而不会损坏。
350224 | 35 | 塑胶透明水管 | 内径：9mm，外径：11mm，每盘长度：100米 | 米 | 管子特别透明，适合运用在流动需要被看到的工作中。易于冲洗。抗日晒和磨损。易于操作。管子可弯曲和打结，而不会损坏。
350225 | 35 | 塑胶透明水管 | 内径：9mm，外径：12mm，每盘长度：100米 | 米 | 管子特别透明，适合运用在流动需要被看到的工作中。易于冲洗。抗日晒和磨损。易于操作。管子可弯曲和打结，而不会损坏。
350226 | 35 | 塑胶透明水管 | 内径：10mm，外径：12mm，每盘长度：100米 | 米 | 管子特别透明，适合运用在流动需要被看到的工作中。易于冲洗。抗日晒和磨损。易于操作。管子可弯曲和打结，而不会损坏。
350227 | 35 | 塑胶透明水管 | 内径：10mm，外径：13mm，每盘长度：100米 | 米 | 管子特别透明，适合运用在流动需要被看到的工作中。易于冲洗。抗日晒和磨损。易于操作。管子可弯曲和打结，而不会损坏。
350228 | 35 | 塑胶透明水管 | 内径：10mm，外径：14mm，每盘长度：100米 | 米 | 管子特别透明，适合运用在流动需要被看到的工作中。易于冲洗。抗日晒和磨损。易于操作。管子可弯曲和打结，而不会损坏。
350229 | 35 | 塑胶透明水管 | 内径：12mm，外径：14mm，每盘长度：50米 | 米 | 管子特别透明，适合运用在流动需要被看到的工作中。易于冲洗。抗日晒和磨损。易于操作。管子可弯曲和打结，而不会损坏。
350230 | 35 | 塑胶透明水管 | 内径：12mm，外径：15mm，每盘长度：50米 | 米 | 管子特别透明，适合运用在流动需要被看到的工作中。易于冲洗。抗日晒和磨损。易于操作。管子可弯曲和打结，而不会损坏。
350231 | 35 | 塑胶透明水管 | 内径：14mm，外径：17mm，每盘长度：50米 | 米 | 管子特别透明，适合运用在流动需要被看到的工作中。易于冲洗。抗日晒和磨损。易于操作。管子可弯曲和打结，而不会损坏。
350232 | 35 | 塑胶透明水管 | 内径：15mm，外径：18mm，每盘长度：50米 | 米 | 管子特别透明，适合运用在流动需要被看到的工作中。易于冲洗。抗日晒和磨损。易于操作。管子可弯曲和打结，而不会损坏。
350233 | 35 | 塑胶透明水管 | 内径：16mm，外径：19mm，每盘长度：50米 | 米 | 管子特别透明，适合运用在流动需要被看到的工作中。易于冲洗。抗日晒和磨损。易于操作。管子可弯曲和打结，而不会损坏。
350234 | 35 | 塑胶透明水管 | 内径：19mm，外径：23mm，每盘长度：50米 | 米 | 管子特别透明，适合运用在流动需要被看到的工作中。易于冲洗。抗日晒和磨损。易于操作。管子可弯曲和打结，而不会损坏。
350235 | 35 | 塑胶透明水管 | 内径：22mm，外径：26mm，每盘长度：50米 | 米 | 管子特别透明，适合运用在流动需要被看到的工作中。易于冲洗。抗日晒和磨损。易于操作。管子可弯曲和打结，而不会损坏。
350236 | 35 | 塑胶透明水管 | 内径：25mm，外径：29mm，每盘长度：50米 | 米 | 管子特别透明，适合运用在流动需要被看到的工作中。易于冲洗。抗日晒和磨损。易于操作。管子可弯曲和打结，而不会损坏。
350237 | 35 | 塑胶透明水管 | 内径：25mm，外径：30mm，每盘长度：50米 | 米 | 管子特别透明，适合运用在流动需要被看到的工作中。易于冲洗。抗日晒和磨损。易于操作。管子可弯曲和打结，而不会损坏。
350238 | 35 | 塑胶透明水管 | 内径：30mm，外径：36mm，每盘长度：50米 | 米 | 管子特别透明，适合运用在流动需要被看到的工作中。易于冲洗。抗日晒和磨损。易于操作。管子可弯曲和打结，而不会损坏。
350239 | 35 | 塑胶透明水管 | 内径：32mm，外径：38mm，每盘长度：50米 | 米 | 管子特别透明，适合运用在流动需要被看到的工作中。易于冲洗。抗日晒和磨损。易于操作。管子可弯曲和打结，而不会损坏。
350240 | 35 | 塑胶透明水管 | 内径：38mm，外径：44mm，每盘长度：50米 | 米 | 管子特别透明，适合运用在流动需要被看到的工作中。易于冲洗。抗日晒和磨损。易于操作。管子可弯曲和打结，而不会损坏。
350241 | 35 | 塑胶透明水管 | 内径：50mm，外径：58mm，每盘长度：50米 | 米 | 管子特别透明，适合运用在流动需要被看到的工作中。易于冲洗。抗日晒和磨损。易于操作。管子可弯曲和打结，而不会损坏。
350242 | 35 | 塑胶透明水管 | 内径：63mm，外径：73mm，每盘长度：50米 | 米 | 管子特别透明，适合运用在流动需要被看到的工作中。易于冲洗。抗日晒和磨损。易于操作。管子可弯曲和打结，而不会损坏。
350243 | 35 | 塑胶透明水管 | 内径：75mm，外径：86mm，每盘长度：50米 | 米 | 管子特别透明，适合运用在流动需要被看到的工作中。易于冲洗。抗日晒和磨损。易于操作。管子可弯曲和打结，而不会损坏。
350251 | 35 | 橡皮蒸汽管 | 标称尺寸：12mm，内径：12.7mm，外径：24.9mm，厚度：4，工作压力：4kgf/cm2，最高温度：140℃ | 米 | 一种高品质软管，出于用途，其结构具有很高的平衡性。是一种大厚度管，覆盖有棉帆布，绝热，可经受极度高温等。成品长度为20米。
350252 | 35 | 橡皮蒸汽管 | 标称尺寸：15mm，内径：15.9mm，外径：28.1mm，厚度：4，工作压力：4kgf/cm2，最高温度：140℃ | 米 | 一种高品质软管，出于用途，其结构具有很高的平衡性。是一种大厚度管，覆盖有棉帆布，绝热，可经受极度高温等。成品长度为20米。
350253 | 35 | 橡皮蒸汽管 | 标称尺寸：19mm，内径：19.0mm，外径：33.0mm，厚度：4，工作压力：4kgf/cm2，最高温度：140℃ | 米 | 一种高品质软管，出于用途，其结构具有很高的平衡性。是一种大厚度管，覆盖有棉帆布，绝热，可经受极度高温等。成品长度为20米。
350254 | 35 | 橡皮蒸汽管 | 标称尺寸：25mm，内径：25.4mm，外径：41.4mm，厚度：5，工作压力：4kgf/cm2，最高温度：140℃ | 米 | 一种高品质软管，出于用途，其结构具有很高的平衡性。是一种大厚度管，覆盖有棉帆布，绝热，可经受极度高温等。成品长度为20米。
350255 | 35 | 橡皮蒸汽管 | 标称尺寸：32mm，内径：31.8mm，外径：49.6mm，厚度：6，工作压力：3kgf/cm2，最高温度：140℃ | 米 | 一种高品质软管，出于用途，其结构具有很高的平衡性。是一种大厚度管，覆盖有棉帆布，绝热，可经受极度高温等。成品长度为20米。
350256 | 35 | 橡皮蒸汽管 | 标称尺寸：38mm，内径：38.1mm，外径：58.5mm，厚度：8，工作压力：3kgf/cm2，最高温度：140℃ | 米 | 一种高品质软管，出于用途，其结构具有很高的平衡性。是一种大厚度管，覆盖有棉帆布，绝热，可经受极度高温等。成品长度为20米。
350257 | 35 | 橡皮蒸汽管 | 标称尺寸：45mm，内径：44.5mm，外径：66.9mm，厚度：6，工作压力：3kgf/cm2，最高温度：140℃ | 米 | 一种高品质软管，出于用途，其结构具有很高的平衡性。是一种大厚度管，覆盖有棉帆布，绝热，可经受极度高温等。成品长度为20米。
350258 | 35 | 橡皮蒸汽管 | 标称尺寸：50mm，内径：50.8mm，外径：75.2mm，厚度：8，工作压力：3kgf/cm2，最高温度：140℃ | 米 | 一种高品质软管，出于用途，其结构具有很高的平衡性。是一种大厚度管，覆盖有棉帆布，绝热，可经受极度高温等。成品长度为20米。
350271 | 35 | 橡皮化学品驳运管 | 标称尺寸：19mm，外径近似值：30mm，每米重量：0.6kg，工作压力：5kgf/cm2 | 米 | 用耐化学品橡胶制成，通过包裹纤维层进行加固。用于传输酸、碱和有腐蚀性的化学液体。
350272 | 35 | 橡皮化学品驳运管 | 标称尺寸：25mm，外径近似值：37mm，每米重量：0.7kg，工作压力：5kgf/cm2 | 米 | 用耐化学品橡胶制成，通过包裹纤维层进行加固。用于传输酸、碱和有腐蚀性的化学液体。
350273 | 35 | 橡皮化学品驳运管 | 标称尺寸：32mm，外径近似值：44mm，每米重量：0.9kg，工作压力：5kgf/cm2 | 米 | 用耐化学品橡胶制成，通过包裹纤维层进行加固。用于传输酸、碱和有腐蚀性的化学液体。
350274 | 35 | 橡皮化学品驳运管 | 标称尺寸：38mm，外径近似值：51mm，每米重量：1.3kg，工作压力：5kgf/cm2 | 米 | 用耐化学品橡胶制成，通过包裹纤维层进行加固。用于传输酸、碱和有腐蚀性的化学液体。
350275 | 35 | 橡皮化学品驳运管 | 标称尺寸：45mm，外径近似值：59mm，每米重量：1.5kg，工作压力：5kgf/cm2 | 米 | 用耐化学品橡胶制成，通过包裹纤维层进行加固。用于传输酸、碱和有腐蚀性的化学液体。
350276 | 35 | 橡皮化学品驳运管 | 标称尺寸：19mm，外径近似值：30mm，每米重量：0.6kg，工作压力：5kgf/cm2 | 米 | 用耐化学品橡胶制成，通过包裹纤维层进行加固。用于传输酸、碱和有腐蚀性的化学液体。
350277 | 35 | 橡皮化学品驳运管 | 标称尺寸：19mm，外径近似值：30mm，每米重量：2.2kg，工作压力：5kgf/cm2 | 米 | 用耐化学品橡胶制成，通过包裹纤维层进行加固。用于传输酸、碱和有腐蚀性的化学液体。
350278 | 35 | 橡皮化学品驳运管 | 标称尺寸：65mm，外径近似值：80mm，每米重量：2.6kg，工作压力：5kgf/cm2 | 米 | 用耐化学品橡胶制成，通过包裹纤维层进行加固。用于传输酸、碱和有腐蚀性的化学液体。
350279 | 35 | 橡皮化学品驳运管 | 标称尺寸：75mm，外径近似值：98mm，每米重量：3.8kg，工作压力：5kgf/cm2 | 米 | 用耐化学品橡胶制成，通过包裹纤维层进行加固。用于传输酸、碱和有腐蚀性的化学液体。
350301 | 35 | P.V.C 空气导管 | 标称尺寸：32mm，实际内径：32.4mm，实际外径：38.6mm，每米重量：210g，每盘长度：50米 | 米 | 光滑的内表面增强了其流动能力。P.V.C.材料使其灵活且重量轻。广泛应用于从通风到灰尘收集的多种用途。还用于粉末和颗粒的运输。
350302 | 35 | P.V.C 空气导管 | 标称尺寸：38mm，实际内径：37.3mm，实际外径：44.5mm，每米重量：280g，每盘长度：50米 | 米 | 光滑的内表面增强了其流动能力。P.V.C.材料使其灵活且重量轻。广泛应用于从通风到灰尘收集的多种用途。还用于粉末和颗粒的运输。
350303 | 35 | P.V.C 空气导管 | 标称尺寸：50mm，实际内径：5.6mm，实际外径：60.8mm，每米重量：440g，每盘长度：50米 | 米 | 光滑的内表面增强了其流动能力。P.V.C.材料使其灵活且重量轻。广泛应用于从通风到灰尘收集的多种用途。还用于粉末和颗粒的运输。
350304 | 35 | P.V.C 空气导管 | 标称尺寸：65mm，实际内径：62.4mm，实际外径：72.6mm，每米重量：650g，每盘长度：50米 | 米 | 光滑的内表面增强了其流动能力。P.V.C.材料使其灵活且重量轻。广泛应用于从通风到灰尘收集的多种用途。还用于粉末和颗粒的运输。
350305 | 35 | P.V.C 空气导管 | 标称尺寸：75mm，实际内径：76.4mm，实际外径：87.0mm，每米重量：750g，每盘长度：50米 | 米 | 光滑的内表面增强了其流动能力。P.V.C.材料使其灵活且重量轻。广泛应用于从通风到灰尘收集的多种用途。还用于粉末和颗粒的运输。
350306 | 35 | P.V.C 空气导管 | 标称尺寸：32mm，实际内径：32.4mm，实际外径：100.1mm，每米重量：890g，每盘长度：50米 | 米 | 光滑的内表面增强了其流动能力。P.V.C.材料使其灵活且重量轻。广泛应用于从通风到灰尘收集的多种用途。还用于粉末和颗粒的运输。
350307 | 35 | P.V.C 空气导管 | 标称尺寸：100mm，实际内径：101.6mm，实际外径：112.8mm，每米重量：930g，每盘长度：50米 | 米 | 光滑的内表面增强了其流动能力。P.V.C.材料使其灵活且重量轻。广泛应用于从通风到灰尘收集的多种用途。还用于粉末和颗粒的运输。
350308 | 35 | P.V.C 空气导管 | 标称尺寸：125mm，实际内径：125.9mm，实际外径：139.3mm，每米重量：1,390g，每盘长度：50米 | 米 | 光滑的内表面增强了其流动能力。P.V.C.材料使其灵活且重量轻。广泛应用于从通风到灰尘收集的多种用途。还用于粉末和颗粒的运输。
350309 | 35 | P.V.C 空气导管 | 标称尺寸：150mm，实际内径：152.4mm，实际外径：165.8mm，每米重量：1，730g，每盘长度：50米 | 米 | 光滑的内表面增强了其流动能力。P.V.C.材料使其灵活且重量轻。广泛应用于从通风到灰尘收集的多种用途。还用于粉末和颗粒的运输。
350310 | 35 | P.V.C 空气导管 | 标称尺寸：20mm，实际内径：152.4mm，实际外径：165.8mm，每米重量：1,730g，每盘长度：50米 | 米 | 光滑的内表面增强了其流动能力。P.V.C.材料使其灵活且重量轻。广泛应用于从通风到灰尘收集的多种用途。还用于粉末和颗粒的运输。
350321 | 35 | P.V.C 工业用管 | 标称内径：4.0mm，实际外径：9.0mm，工作压力：16kgf/cm2，每米重量：70克，每盘长度：100米 | 米 | 该软管由于灵活、透明、内表面光滑，减少了流动阻力。用于各种机械工具和化学品的传输。正常使用时，建议在高至65℃的温度下使用。
350322 | 35 | P.V.C 工业用管 | 标称内径：6.0mm，实际外径：11.0mm，工作压力：16kgf/cm2，每米重量：90克，每盘长度：100米 | 米 | 该软管由于灵活、透明、内表面光滑，减少了流动阻力。用于各种机械工具和化学品的传输。正常使用时，建议在高至65℃的温度下使用。
350323 | 35 | P.V.C 工业用管 | 标称内径：8.0mm，实际外径：9.0mm，工作压力：14kgf/cm2，每米重量：120克，每盘长度：100米 | 米 | 该软管由于灵活、透明、内表面光滑，减少了流动阻力。用于各种机械工具和化学品的传输。正常使用时，建议在高至65℃的温度下使用。
350324 | 35 | P.V.C 工业用管 | 标称内径：4.0mm，实际外径：9.0mm，工作压力：16kgf/cm2，每米重量：70克，每盘长度：100米 | 米 | 该软管由于灵活、透明、内表面光滑，减少了流动阻力。用于各种机械工具和化学品的传输。正常使用时，建议在高至65℃的温度下使用。
350325 | 35 | P.V.C 工业用管 | 标称内径：10.0mm，实际外径：16.0mm，工作压力：10kgf/cm2，每米重量：70克，每盘长度：100米 | 米 | 该软管由于灵活、透明、内表面光滑，减少了流动阻力。用于各种机械工具和化学品的传输。正常使用时，建议在高至65℃的温度下使用。
350326 | 35 | P.V.C 工业用管 | 标称内径：4.0mm，实际外径：9.0mm，工作压力：16kgf/cm2，每米重量：70克，每盘长度：100米 | 米 | 该软管由于灵活、透明、内表面光滑，减少了流动阻力。用于各种机械工具和化学品的传输。正常使用时，建议在高至65℃的温度下使用。
350327 | 35 | P.V.C 工业用管 | 标称内径：4.0mm，实际外径：9.0mm，工作压力：16kgf/cm2，每米重量：70克，每盘长度：100米 | 米 | 该软管由于灵活、透明、内表面光滑，减少了流动阻力。用于各种机械工具和化学品的传输。正常使用时，建议在高至65℃的温度下使用。
350328 | 35 | P.V.C 工业用管 | 标称内径：19.0mm，实际外径：26.0mm，工作压力：8kgf/cm2，每米重量：325克，每盘长度：50米 | 米 | 该软管由于灵活、透明、内表面光滑，减少了流动阻力。用于各种机械工具和化学品的传输。正常使用时，建议在高至65℃的温度下使用。
350329 | 35 | P.V.C 工业用管 | 标称内径：25.0mm，实际外径：33.0mm，工作压力：8kgf/cm2，每米重量：475克，每盘长度：50米 | 米 | 该软管由于灵活、透明、内表面光滑，减少了流动阻力。用于各种机械工具和化学品的传输。正常使用时，建议在高至65℃的温度下使用。
350330 | 35 | P.V.C 工业用管 | 标称内径：32.0mm，实际外径：41.0mm，工作压力：7kgf/cm2，每米重量：670克，每盘长度：40米 | 米 | 该软管由于灵活、透明、内表面光滑，减少了流动阻力。用于各种机械工具和化学品的传输。正常使用时，建议在高至65℃的温度下使用。
350331 | 35 | P.V.C 工业用管 | 标称内径：38.0mm，实际外径：48.0mm，工作压力：7kgf/cm2，每米重量：325克，每盘长度：40米 | 米 | 该软管由于灵活、透明、内表面光滑，减少了流动阻力。用于各种机械工具和化学品的传输。正常使用时，建议在高至65℃的温度下使用。
350332 | 35 | P.V.C 工业用管 | 标称内径：50.0mm，实际外径：62.0mm，工作压力：7kgf/cm2，每米重量：1,360克，每盘长度：40米 | 米 | 该软管由于灵活、透明、内表面光滑，减少了流动阻力。用于各种机械工具和化学品的传输。正常使用时，建议在高至65℃的温度下使用。
350333 | 35 | P.V.C 工业用管 | 标称内径：63.0mm，实际外径：80.0mm，工作压力：5kgf/cm2，每米重量：2,250克，每盘长度：20米 | 米 | 该软管由于灵活、透明、内表面光滑，减少了流动阻力。用于各种机械工具和化学品的传输。正常使用时，建议在高至65℃的温度下使用。
350334 | 35 | P.V.C 工业用管 | 标称内径：75.0mm，实际外径：92.0mm，工作压力：5kgf/cm2，每米重量：2，980克，每盘长度：20米 | 米 | 该软管由于灵活、透明、内表面光滑，减少了流动阻力。用于各种机械工具和化学品的传输。正常使用时，建议在高至65℃的温度下使用。
350351 | 35 | 钢圈混入P.V.C工业用管 | 标称内径：4.0mm，实际外径：9.0mm，工作压力：15kgf/cm2，每米重量：70克，每盘长度：50米 | 米 | 特性：充分的灵活性。高的外部抗压能力。透明性好，具有光滑的内表面。 应用：作为油管用于各种机械工具。用作各种粉碎材料的压力管和吸管。建议在65℃的温度下使用。
350352 | 35 | 钢圈混入P.V.C工业用管 | 标称内径：6.0mm，实际外径：11.0mm，工作压力：15kgf/cm2，每米重量：90克，每盘长度：50米 | 米 | 特性：充分的灵活性。高的外部抗压能力。透明性好，具有光滑的内表面。 应用：作为油管用于各种机械工具。用作各种粉碎材料的压力管和吸管。建议在65℃的温度下使用。
350353 | 35 | 钢圈混入P.V.C工业用管 | 标称内径：8.0mm，实际外径：13.5mm，工作压力：13kgf/cm2，每米重量：120克，每盘长度：50米 | 米 | 特性：充分的灵活性。高的外部抗压能力。透明性好，具有光滑的内表面。 应用：作为油管用于各种机械工具。用作各种粉碎材料的压力管和吸管。建议在65℃的温度下使用。
350354 | 35 | 钢圈混入P.V.C工业用管 | 标称内径：9.0mm，实际外径：15.0mm，工作压力：13kgf/cm2，每米重量：120克，每盘长度：50米 | 米 | 特性：充分的灵活性。高的外部抗压能力。透明性好，具有光滑的内表面。 应用：作为油管用于各种机械工具。用作各种粉碎材料的压力管和吸管。建议在65℃的温度下使用。
350355 | 35 | 钢圈混入P.V.C工业用管 | 标称内径：10.0mm，实际外径：16.0mm，工作压力：10kgf/cm2，每米重量：160克，每盘长度：50米 | 米 | 特性：充分的灵活性。高的外部抗压能力。透明性好，具有光滑的内表面。 应用：作为油管用于各种机械工具。用作各种粉碎材料的压力管和吸管。建议在65℃的温度下使用。
350356 | 35 | 钢圈混入P.V.C工业用管 | 标称内径：12.0mm，实际外径：18.0mm，工作压力：10kgf/cm2，每米重量：185克，每盘长度：50米 | 米 | 特性：充分的灵活性。高的外部抗压能力。透明性好，具有光滑的内表面。 应用：作为油管用于各种机械工具。用作各种粉碎材料的压力管和吸管。建议在65℃的温度下使用。
350357 | 35 | 钢圈混入P.V.C工业用管 | 标称内径：15.0mm，实际外径：22.0mm，工作压力：7kgf/cm2，每米重量：150克，每盘长度：50米 | 米 | 特性：充分的灵活性。高的外部抗压能力。透明性好，具有光滑的内表面。 应用：作为油管用于各种机械工具。用作各种粉碎材料的压力管和吸管。建议在65℃的温度下使用。
350358 | 35 | 钢圈混入P.V.C工业用管 | 标称内径：19.0mm，实际外径：26.0mm，工作压力：7kgf/cm2，每米重量：325克，每盘长度：50米 | 米 | 特性：充分的灵活性。高的外部抗压能力。透明性好，具有光滑的内表面。 应用：作为油管用于各种机械工具。用作各种粉碎材料的压力管和吸管。建议在65℃的温度下使用。
350359 | 35 | 钢圈混入P.V.C工业用管 | 标称内径：25.0mm，实际外径：33.0mm，工作压力：6kgf/cm2，每米重量：475克，每盘长度：50米 | 米 | 特性：充分的灵活性。高的外部抗压能力。透明性好，具有光滑的内表面。 应用：作为油管用于各种机械工具。用作各种粉碎材料的压力管和吸管。建议在65℃的温度下使用。
350360 | 35 | 钢圈混入P.V.C工业用管 | 标称内径：32.0mm，实际外径：41.0mm，工作压力：6kgf/cm2，每米重量：670克，每盘长度：40米 | 米 | 特性：充分的灵活性。高的外部抗压能力。透明性好，具有光滑的内表面。 应用：作为油管用于各种机械工具。用作各种粉碎材料的压力管和吸管。建议在65℃的温度下使用。
350361 | 35 | 钢圈混入P.V.C工业用管 | 标称内径：38.0mm，实际外径：48.0mm，工作压力：6kgf/cm2，每米重量：875克，每盘长度：40米 | 米 | 特性：充分的灵活性。高的外部抗压能力。透明性好，具有光滑的内表面。 应用：作为油管用于各种机械工具。用作各种粉碎材料的压力管和吸管。建议在65℃的温度下使用。
350362 | 35 | 钢圈混入P.V.C工业用管 | 标称内径：50.0mm，实际外径：62.0mm，工作压力：5kgf/cm2，每米重量：1,360克，每盘长度：40米 | 米 | 特性：充分的灵活性。高的外部抗压能力。透明性好，具有光滑的内表面。 应用：作为油管用于各种机械工具。用作各种粉碎材料的压力管和吸管。建议在65℃的温度下使用。
350363 | 35 | 钢圈混入P.V.C工业用管 | 标称内径：63.0mm，实际外径：80.0mm，工作压力：5kgf/cm2，每米重量：2,250克，每盘长度：20米 | 米 | 特性：充分的灵活性。高的外部抗压能力。透明性好，具有光滑的内表面。 应用：作为油管用于各种机械工具。用作各种粉碎材料的压力管和吸管。建议在65℃的温度下使用。
350364 | 35 | 钢圈混入P.V.C工业用管 | 标称内径：75.0mm，实际外径：92.0mm，工作压力：3kgf/cm2，每米重量：2,980克，每盘长度：20米 | 米 | 特性：充分的灵活性。高的外部抗压能力。透明性好，具有光滑的内表面。 应用：作为油管用于各种机械工具。用作各种粉碎材料的压力管和吸管。建议在65℃的温度下使用。
350401 | 35 | 橡皮油压管 | 工作压力：15kgf/cm2，标称尺寸：6mm，实际内径：6.3mm，实际外径：12.3mm，编织：1B，每米重量：130g，每盘长度：100米 | 米 | 用于低压或中等压力的液压机。用人造纤维加固的耐油橡胶制成。建议使用的油温为-30℃至88℃。
350402 | 35 | 橡皮油压管 | 工作压力：15kgf/cm2，标称尺寸：9mm，实际内径：9.5mm，实际外径：15.9mm，编织：1B，每米重量：175g，每盘长度：100米 | 米 | 用于低压或中等压力的液压机。用人造纤维加固的耐油橡胶制成。建议使用的油温为-30℃至88℃。
350403 | 35 | 橡皮油压管 | 工作压力：15kgf/cm2，标称尺寸：12mm，实际内径：12.7mm，实际外径：19.7mm，编织：1B，每米重量：250g，每盘长度：100米 | 米 | 用于低压或中等压力的液压机。用人造纤维加固的耐油橡胶制成。建议使用的油温为-30℃至88℃。
350404 | 35 | 橡皮油压管 | 工作压力：15kgf/cm2，标称尺寸：19mm，实际内径：19.0mm，实际外径：30.0mm，编织：1B，每米重量：585g，每盘长度：100米 | 米 | 用于低压或中等压力的液压机。用人造纤维加固的耐油橡胶制成。建议使用的油温为-30℃至88℃。
350405 | 35 | 橡皮油压管 | 工作压力：15kgf/cm2，标称尺寸：25mm，实际内径：25.4mm，实际外径：37.0mm，编织：1B，每米重量：785g，每盘长度：100米 | 米 | 用于低压或中等压力的液压机。用人造纤维加固的耐油橡胶制成。建议使用的油温为-30℃至88℃。
350406 | 35 | 橡皮油压管 | 工作压力：15kgf/cm2，标称尺寸：32mm，实际内径：31.8mm，实际外径：44.8mm，编织：2B，每米重量：1,075g，每盘长度：100米 | 米 | 用于低压或中等压力的液压机。用人造纤维加固的耐油橡胶制成。建议使用的油温为-30℃至88℃。
350407 | 35 | 橡皮油压管 | 工作压力：15kgf/cm2，标称尺寸：38mm，实际内径：38.1mm，实际外径：51.1mm，编织：2B，每米重量：1,230g，每盘长度：100米 | 米 | 用于低压或中等压力的液压机。用人造纤维加固的耐油橡胶制成。建议使用的油温为-30℃至88℃。
350408 | 35 | 橡皮油压管 | 工作压力：15kgf/cm2，标称尺寸：50mm，实际内径：50.8mm，实际外径：65.4mm，编织：2B，每米重量：1,720g，每盘长度：50米 | 米 | 用于低压或中等压力的液压机。用人造纤维加固的耐油橡胶制成。建议使用的油温为-30℃至88℃。
350411 | 35 | 橡皮油压管 | 工作压力：35kgf/cm2，标称尺寸：6mm，实际内径：6.3mm，实际外径：13.0mm，编织：1B，每米重量：140g，每盘长度：100米 | 米 | 用于低压或中等压力的液压机。用人造纤维加固的耐油橡胶制成。建议使用的油温为-30℃至88℃。
350412 | 35 | 橡皮油压管 | 工作压力：35kgf/cm2，标称尺寸：9mm，实际内径：9.5mm，实际外径：16.5mm，编织：1B，每米重量：195g，每盘长度：100米 | 米 | 用于低压或中等压力的液压机。用人造纤维加固的耐油橡胶制成。建议使用的油温为-30℃至88℃。
350413 | 35 | 橡皮油压管 | 工作压力：35kgf/cm2，标称尺寸：12mm，实际内径：12.7mm，实际外径：20.3mm，编织：1B，每米重量：275g，每盘长度：100米 | 米 | 用于低压或中等压力的液压机。用人造纤维加固的耐油橡胶制成。建议使用的油温为-30℃至88℃。
350414 | 35 | 橡皮油压管 | 工作压力：35kgf/cm2，标称尺寸：19mm，实际内径：19.0mm，实际外径：32.6mm，编织：2B，每米重量：755g，每盘长度：100米 | 米 | 用于低压或中等压力的液压机。用人造纤维加固的耐油橡胶制成。建议使用的油温为-30℃至88℃。
350415 | 35 | 橡皮油压管 | 工作压力：35kgf/cm2，标称尺寸：25mm，实际内径：25.4mm，实际外径：39.2mm，编织：2B，每米重量：960g，每盘长度：100米 | 米 | 用于低压或中等压力的液压机。用人造纤维加固的耐油橡胶制成。建议使用的油温为-30℃至88℃。
350416 | 35 | 橡皮油压管 | 工作压力：35kgf/cm2，标称尺寸：32mm，实际内径31.8mm，实际外径：46.0mm，编织：2B，每米重量：1,100g，每盘长度：20米 | 米 | 用于低压或中等压力的液压机。用人造纤维加固的耐油橡胶制成。建议使用的油温为-30℃至88℃。
350417 | 35 | 橡皮油压管 | 工作压力：35kgf/cm2，标称尺寸：38mm，实际内径：38.1mm，实际外径：52.3mm，编织：2B，每米重量：1,320g，每盘长度：20米 | 米 | 用于低压或中等压力的液压机。用人造纤维加固的耐油橡胶制成。建议使用的油温为-30℃至88℃。
350418 | 35 | 橡皮油压管 | 工作压力：35kgf/cm2，标称尺寸：50mm，实际内径：50.8mm，实际外径：66.2mm，编织：1,905B，每米重量：130g，每盘长度：20米 | 米 | 用于低压或中等压力的液压机。用人造纤维加固的耐油橡胶制成。建议使用的油温为-30℃至88℃。
350431 | 35 | 橡皮输油管 | 标称内径：19mm，近似外径：28mm，每米重量：0.4kg，额定压力：10kgf/cm2 | 米 | 用于燃油、汽油、柴油和其他石油产品的传送。用经过坚固的人造纤维绳加固的耐油橡胶制成。
350432 | 35 | 橡皮输油管 | 标称内径：25mm，近似外径：35mm，每米重量：0.6kg，额定压力：10kgf/cm2 | 米 | 用于燃油、汽油、柴油和其他石油产品的传送。用经过坚固的人造纤维绳加固的耐油橡胶制成。
350433 | 35 | 橡皮输油管 | 标称内径：32mm，近似外径：42mm，每米重量：0.8kg，额定压力：10kgf/cm2 | 米 | 用于燃油、汽油、柴油和其他石油产品的传送。用经过坚固的人造纤维绳加固的耐油橡胶制成。
350434 | 35 | 橡皮输油管 | 标称内径：38mm，近似外径：49mm，每米重量：0.9kg，额定压力：10kgf/cm2 | 米 | 用于燃油、汽油、柴油和其他石油产品的传送。用经过坚固的人造纤维绳加固的耐油橡胶制成。
350435 | 35 | 橡皮输油管 | 标称内径：45mm，近似外径：56mm，每米重量：1.2kg，额定压力：10kgf/cm2 | 米 | 用于燃油、汽油、柴油和其他石油产品的传送。用经过坚固的人造纤维绳加固的耐油橡胶制成。
350436 | 35 | 橡皮输油管 | 标称内径：50mm，近似外径：62mm，每米重量：1.9kg，额定压力：10kgf/cm2 | 米 | 用于燃油、汽油、柴油和其他石油产品的传送。用经过坚固的人造纤维绳加固的耐油橡胶制成。
350441 | 35 | 橡皮大口径用管 | 标称尺寸：75mm，实际内径：76.2mm，实际外径：98.2mm，工作压力：7kgf/cm2，每米重量：2,520grm | 米 | 用耐油橡胶和加固绳线和金属导线一起制成。用于原油、重油、汽油等的运输。
350442 | 35 | 橡皮大口径用管 | 标称尺寸：100mm，实际内径：101.6mm，实际外径：129.0mm，工作压力：7kgf/cm2，每米重量：4,100grm | 米 | 用耐油橡胶和加固绳线和金属导线一起制成。用于原油、重油、汽油等的运输。
350443 | 35 | 橡皮大口径用管 | 标称尺寸：125mm，实际内径：125.9mm，实际外径：155.0mm，工作压力：7kgf/cm2，每米重量：5,460grm | 米 | 用耐油橡胶和加固绳线和金属导线一起制成。用于原油、重油、汽油等的运输。
350444 | 35 | 橡皮大口径用管 | 标称尺寸：150mm，实际内径：151.0mm，实际外径：183.0mm，工作压力：7kgf/cm2，每米重量：7,350grm | 米 | 用耐油橡胶和加固绳线和金属导线一起制成。用于原油、重油、汽油等的运输。
350445 | 35 | 橡皮大口径用管 | 标称尺寸：200mm，实际内径：203.0mm，实际外径：244.0mm，工作压力：7kgf/cm2，每米重量：12,600grm | 米 | 用耐油橡胶和加固绳线和金属导线一起制成。用于原油、重油、汽油等的运输。
350451 | 35 | P.V.C耐摩用管 | 标称尺寸：38mm，实际内径：38.0mm，实际外径：46.2mm，每米重量：490grm，每盘长度：50米 | 米
350452 | 35 | P.V.C耐摩用管 | 标称尺寸：50mm，实际内径：50.6mm，实际外径：59.8mm，每米重量：840grm，每盘长度：50米 | 米
350453 | 35 | P.V.C耐摩用管 | 标称尺寸：65mm，实际内径：62.4mm，实际外径：73.0mm，每米重量：1,060grm，每盘长度：20米 | 米
350454 | 35 | P.V.C耐摩用管 | 标称尺寸：75mm，实际内径：76.4mm，实际外径：88.8mm，每米重量：1,520grm，每盘长度：20米 | 米
350455 | 35 | P.V.C耐摩用管 | 标称尺寸：90mm，实际内径：88.9mm，实际外径：104.3mm，每米重量：1,900grm，每盘长度：20米 | 米
350456 | 35 | P.V.C耐摩用管 | 标称尺寸：100mm，实际内径：101.6mm，实际外径：117.6mm，每米重量：2,330grm，每盘长度：20米 | 米
350457 | 35 | P.V.C耐摩用管 | 标称尺寸：125mm，实际内径：125.9mm，实际外径：142.9mm，每米重量：3,36grm，每盘长度：20米 | 米
350458 | 35 | P.V.C耐摩用管 | 标称尺寸：15mm，实际内径：152.4mm，实际外径：171.0mm，每米重量：4,570grm，每盘长度：20米 | 米
350471 | 35 | 原油用大口径管 | 标称尺寸：4"，工作压力：10.5kgf/cm2，工作温度：-26℃~+82℃，最小弯曲半径：400mm，标准长度：18米，重量：6.5kg/mtr
350472 | 35 | 原油用大口径管 | 标称尺寸：6"，工作压力：10.5kgf/cm2，工作温度：-26℃~+82℃，最小弯曲半径：500mm，标准长度：18米，重量：11.0kg/mtr
350473 | 35 | 原油用大口径管 | 标称尺寸：8"，工作压力：10.5kgf/cm2，工作温度：-26℃~+82℃，最小弯曲半径：740mm，标准长度：18米，重量：kg/mtr
350476 | 35 | 大口径管（有害及腐蚀性化学品用） | 标称尺寸：4"，工作压力：10.5kgf/cm2，工作温度：-25℃~+60℃，最小弯曲半径：400mm，标准长度：18米，重量：6.5kg/mtr
350477 | 35 | 大口径管（有害及腐蚀性化学品用） | 标称尺寸：6"，工作压力：10.5kgf/cm2，工作温度：-26℃~+82℃，最小弯曲半径：500mm，标准长度：18米，重量：11.0kg/mtr
350478 | 35 | 大口径管（有害及腐蚀性化学品用） | 标称尺寸：8"，工作压力：10.5kgf/cm2，工作温度：-26℃~+82℃，最小弯曲半径：740mm，标准长度：18米，重量：kg/mtr
3505A1 | 35 | 铸铜空气管接头 | 接口管径mm=6 螺纹尺寸=M42*2 | 个
3505A2 | 35 | 铸铜空气管接头 | 接口管径mm=25 螺纹尺寸=M42*2 | 个
3505A3 | 35 | 铸铜空气管接头 | 接口管径mm=15 螺纹尺寸=M42*2 | 个
3505A4 | 35 | 铸铜空气管接头 | 接口管径mm=8 螺纹尺寸=M42*2 | 个
3505A5 | 35 | 铸铜空气管接头 | 接口管径mm=9 螺纹尺寸=M42*2 | 个
3505A6 | 35 | 铸铜空气管接头 | 接口管径mm=12 螺纹尺寸=M42*2 | 个
3505A7 | 35 | 铸铜空气管接头 | 接口管径mm=19 螺纹尺寸=M42*2 | 个
3506A1 | 35 | 铜螺牙式空气管接头 | "接口管径mm=6 螺纹尺寸=1/4""" | 个
3506A2 | 35 | 铜螺牙式空气管接头 | "接口管径mm=8 螺纹尺寸=1/4""" | 个
3506A3 | 35 | 铜螺牙式空气管接头 | "接口管径mm=9 螺纹尺寸=1/4""" | 个
3506A4 | 35 | 铜螺牙式空气管接头 | "接口管径mm=12 螺纹尺寸=1/4""" | 个
3506A5 | 35 | 铜螺牙式空气管接头 | "接口管径mm=19 螺纹尺寸=1/4""" | 个
351001 | 35 | 塑胶水管喷嘴 | 15mm | 个 | 组合喷嘴，设计用于通过简单地调节圆螺丝来喷射或直射。软管末端仅有15毫米尺寸一种。
351004 | 35 | 铝铸水管喷嘴 | 可更换，9mm和15mm喷嘴 | 个 | 用铸铝制成。喷流可通过移动圆手柄进行调整。一个具有9毫米和15毫米可调节软管端头，另一端为25毫米固定端头。
351005 | 35 | 铝铸水管喷嘴 | 固定式，25mm喷嘴 | 个 | 用铸铝制成。喷流可通过移动圆手柄进行调整。一个具有9毫米和15毫米可调节软管端头，另一端为25毫米固定端头。
351008 | 35 | 手枪式水管喷嘴 | 15mm软管接头 | 个 | 黄铜制成，并经过镀铬。挤压手柄可用于各种类型的喷射流。软管末端仅有15毫米尺寸一种。
351011 | 35 | 锁扣式空气管接头 | 标称软管尺寸：9mm，软管尺寸：3/8英寸 | 个 | 快锁接头特性使其在用于空气或气动应用时特别经济有效。将两个接头按压在一起，并将其中一个旋转四分之一角度，连接即完成。用铸铜制成，两端带软管接头。成套提供。
351012 | 35 | 锁扣式空气管接头 | 标称软管尺寸：12mm，软管尺寸：1/2英寸 | 个 | 快锁接头特性使其在用于空气或气动应用时特别经济有效。将两个接头按压在一起，并将其中一个旋转四分之一角度，连接即完成。用铸铜制成，两端带软管接头。成套提供。
351013 | 35 | 锁扣式空气管接头 | 标称软管尺寸：19mm，软管尺寸：3/4英寸 |  | 快锁接头特性使其在用于空气或气动应用时特别经济有效。将两个接头按压在一起，并将其中一个旋转四分之一角度，连接即完成。用铸铜制成，两端带软管接头。成套提供。
351014 | 35 | 锁扣式空气管接头 | 标称软管尺寸：25mm，软管尺寸：1英寸 |  | 快锁接头特性使其在用于空气或气动应用时特别经济有效。将两个接头按压在一起，并将其中一个旋转四分之一角度，连接即完成。用铸铜制成，两端带软管接头。成套提供。
351021 | 35 | 万向空气管接头 | 标称尺寸：9mm，尺寸：3/8英寸，类型：软管接头 | 个 | 黄铜接头形成确实可靠的连接，使用中不会断裂或分离。爪牙和锁很重，具有大的磨损面，工作中不会弯曲或松动。接头可更换各种尺寸和组合。
351022 | 35 | 万向空气管接头 | 标称尺寸：12mm，尺寸：1/2英寸，类型：软管接头 | 个 | 黄铜接头形成确实可靠的连接，使用中不会断裂或分离。爪牙和锁很重，具有大的磨损面，工作中不会弯曲或松动。接头可更换各种尺寸和组合。
351023 | 35 | 万向空气管接头 | 标称尺寸：19mm，尺寸：3/4英寸，类型：软管接头 | 个 | 黄铜接头形成确实可靠的连接，使用中不会断裂或分离。爪牙和锁很重，具有大的磨损面，工作中不会弯曲或松动。接头可更换各种尺寸和组合。
351024 | 35 | 万向空气管接头 | 标称尺寸：25mm，尺寸：1英寸，类型：软管接头 | 个 | 黄铜接头形成确实可靠的连接，使用中不会断裂或分离。爪牙和锁很重，具有大的磨损面，工作中不会弯曲或松动。接头可更换各种尺寸和组合。
351026 | 35 | 万向空气管接头用盼更 | 标称尺寸：25mm，尺寸：PT3/8英寸，类型：外螺纹接头 | 个 | 黄铜接头形成确实可靠的连接，使用中不会断裂或分离。爪牙和锁很重，具有大的磨损面，工作中不会弯曲或松动。接头可更换各种尺寸和组合。
351027 | 35 | 万向空气管接头 | 标称尺寸：25mm，尺寸：PT1/2英寸，类型：外螺纹接头 | 个 | 黄铜接头形成确实可靠的连接，使用中不会断裂或分离。爪牙和锁很重，具有大的磨损面，工作中不会弯曲或松动。接头可更换各种尺寸和组合。
351028 | 35 | 万向空气管接头 | 标称尺寸：25mm，尺寸：PT3/4英寸，类型：外螺纹接头 | 个 | 黄铜接头形成确实可靠的连接，使用中不会断裂或分离。爪牙和锁很重，具有大的磨损面，工作中不会弯曲或松动。接头可更换各种尺寸和组合。
351029 | 35 | 万向空气管接头 | 标称尺寸：25mm，尺寸：PT1英寸，类型：外螺纹接头 | 个 | 黄铜接头形成确实可靠的连接，使用中不会断裂或分离。爪牙和锁很重，具有大的磨损面，工作中不会弯曲或松动。接头可更换各种尺寸和组合。
351031 | 35 | 万向空气管接头 | 标称尺寸：25mm，尺寸：PT3/8英寸，类型：内螺纹接头 | 个 | 黄铜接头形成确实可靠的连接，使用中不会断裂或分离。爪牙和锁很重，具有大的磨损面，工作中不会弯曲或松动。接头可更换各种尺寸和组合。
351032 | 35 | 万向空气管接头 | 标称尺寸：25mm，尺寸：PT1/2英寸，类型：内螺纹接头 | 个 | 黄铜接头形成确实可靠的连接，使用中不会断裂或分离。爪牙和锁很重，具有大的磨损面，工作中不会弯曲或松动。接头可更换各种尺寸和组合。
351033 | 35 | 万向空气管接头 | 标称尺寸：25mm，尺寸：PT3/4英寸，类型：内螺纹接头 | 个 | 黄铜接头形成确实可靠的连接，使用中不会断裂或分离。爪牙和锁很重，具有大的磨损面，工作中不会弯曲或松动。接头可更换各种尺寸和组合。
351034 | 35 | 万向空气管接头 | 标称尺寸：25mm，尺寸：PT1英寸，类型：内螺纹接头 | 个 | 黄铜接头形成确实可靠的连接，使用中不会断裂或分离。爪牙和锁很重，具有大的磨损面，工作中不会弯曲或松动。接头可更换各种尺寸和组合。
351036 | 35 | 万向空气管接头盼更 |  | 个 | 黄铜接头形成确实可靠的连接，使用中不会断裂或分离。爪牙和锁很重，具有大的磨损面，工作中不会弯曲或松动。接头可更换各种尺寸和组合。
351051 | 35 | 铸铜空气管接头 | 标称软管接头：6mm，连接接头：M42X2 |  | 内螺纹接头，用于船上外螺纹空气出口。用铸铜制成，具有公制优质螺纹(JIS 8 0207)M 42x2，分别用于软管和接头的螺纹尺寸。
351052 | 35 | 铸铜空气管接头 | 标称软管接头：8mm，连接接头：M42X2 | 个 | 内螺纹接头，用于船上外螺纹空气出口。用铸铜制成，具有公制优质螺纹(JIS 8 0207)M 42x2，分别用于软管和接头的螺纹尺寸。
351053 | 35 | 铸铜空气管接头 | 标称软管接头：9mm，连接接头：M42X2 | 个 | 内螺纹接头，用于船上外螺纹空气出口。用铸铜制成，具有公制优质螺纹(JIS 8 0207)M 42x2，分别用于软管和接头的螺纹尺寸。
351054 | 35 | 铸铜空气管接头 | 标称软管接头：12mm，连接接头：M42X2 | 个 | 内螺纹接头，用于船上外螺纹空气出口。用铸铜制成，具有公制优质螺纹(JIS 8 0207)M 42x2，分别用于软管和接头的螺纹尺寸。
351055 | 35 | 铸铜空气管接头 | 标称软管接头：15mm，连接接头：M42X2 | 个 | 内螺纹接头，用于船上外螺纹空气出口。用铸铜制成，具有公制优质螺纹(JIS 8 0207)M 42x2，分别用于软管和接头的螺纹尺寸。
351056 | 35 | 铸铜空气管接头 | 标称软管接头：19mm，连接接头：M42X2 | 个 | 内螺纹接头，用于船上外螺纹空气出口。用铸铜制成，具有公制优质螺纹(JIS 8 0207)M 42x2，分别用于软管和接头的螺纹尺寸。
351057 | 35 | 铸铜空气管接头 | 标称软管接头：25mm，连接接头：M42X2 | 个 | 内螺纹接头，用于船上外螺纹空气出口。用铸铜制成，具有公制优质螺纹(JIS 8 0207)M 42x2，分别用于软管和接头的螺纹尺寸。
351061 | 35 | 铜螺牙式空气管接头 | 标称软管接头：6mm，连接螺纹：1/4" | 个 | 黄铜制成，带有内螺纹接头。两个软管接头具有完全相同的尺寸，不能连接到不同直径的软管上。螺纹用直管螺纹制成。仅成对提供。
351062 | 35 | 铜螺牙式空气管接头 | 标称软管接头：8mm，连接螺纹：1/4" | 个 | 黄铜制成，带有内螺纹接头。两个软管接头具有完全相同的尺寸，不能连接到不同直径的软管上。螺纹用直管螺纹制成。仅成对提供。
351063 | 35 | 铜螺牙式空气管接头 | 标称软管接头：9mm，连接螺纹：1/4" | 个 | 黄铜制成，带有内螺纹接头。两个软管接头具有完全相同的尺寸，不能连接到不同直径的软管上。螺纹用直管螺纹制成。仅成对提供。
351064 | 35 | 铜螺牙式空气管接头 | 标称软管接头：12mm，连接螺纹：1/4" | 个 | 黄铜制成，带有内螺纹接头。两个软管接头具有完全相同的尺寸，不能连接到不同直径的软管上。螺纹用直管螺纹制成。仅成对提供。
351065 | 35 | 铜螺牙式空气管接头 | 标称软管接头：19mm，连接螺纹：1/4" | 个 | 黄铜制成，带有内螺纹接头。两个软管接头具有完全相同的尺寸，不能连接到不同直径的软管上。螺纹用直管螺纹制成。仅成对提供。
351201 | 35 | 单向开关型多用途接头 | 钢质，SH系列插座，软管接头尺寸：1/4，部件号：20SH，标称压力：15kgf/cm2，最大压力：20kgf/cm2，应用流体：空气、油类 | 个 | 一种普通用途的接头，是一种方便小巧的接头组件，可轻易地连接分离的部分，为液压、空气动力和真空气体系统中的液体传输提供可靠的保证。流动端接头带有飘浮式球形阀，当连接断开时可自动使液体停止流动。
351202 | 35 | 单向开关型多用途接头 | 钢质，SH系列插座，软管接头尺寸：3/8，部件号：30SH，标称压力：15kgf/cm2，最大压力：20kgf/cm2，应用流体：空气、油类 | 个 | 一种普通用途的接头，是一种方便小巧的接头组件，可轻易地连接分离的部分，为液压、空气动力和真空气体系统中的液体传输提供可靠的保证。流动端接头带有飘浮式球形阀，当连接断开时可自动使液体停止流动。
351203 | 35 | 单向开关型多用途接头 | 钢质，SH系列插座，软管接头尺寸：1/2，部件号：40SH，标称压力：15kgf/cm2，最大压力：20kgf/cm2，应用流体：空气、油类 | 个 | 一种普通用途的接头，是一种方便小巧的接头组件，可轻易地连接分离的部分，为液压、空气动力和真空气体系统中的液体传输提供可靠的保证。流动端接头带有飘浮式球形阀，当连接断开时可自动使液体停止流动。
351204 | 35 | 单向开关型多用途接头 | 钢质，SH系列插座，软管接头尺寸：1/2，部件号：400SH，标称压力：15kgf/cm2，最大压力：20kgf/cm2，应用流体：空气、油类 | 个 | 一种普通用途的接头，是一种方便小巧的接头组件，可轻易地连接分离的部分，为液压、空气动力和真空气体系统中的液体传输提供可靠的保证。流动端接头带有飘浮式球形阀，当连接断开时可自动使液体停止流动。
351205 | 35 | 单向开关型多用途接头 | 钢质，SH系列插座，软管接头尺寸：3/4，部件号：600SH，标称压力：15kgf/cm2，最大压力：20kgf/cm2，应用流体：空气、油类 | 个 | 一种普通用途的接头，是一种方便小巧的接头组件，可轻易地连接分离的部分，为液压、空气动力和真空气体系统中的液体传输提供可靠的保证。流动端接头带有飘浮式球形阀，当连接断开时可自动使液体停止流动。
351206 | 35 | 单向开关型多用途接头 | 钢质，SH系列插座，软管接头尺寸：1，部件号：800SH，标称压力：15kgf/cm2，最大压力：20kgf/cm2，应用流体：空气、油类 | 个 | 一种普通用途的接头，是一种方便小巧的接头组件，可轻易地连接分离的部分，为液压、空气动力和真空气体系统中的液体传输提供可靠的保证。流动端接头带有飘浮式球形阀，当连接断开时可自动使液体停止流动。
351211 | 35 | 单向开关型多用途接头 | 黄铜，SH系列插座，软管接头尺寸：1/4，部件号：20SH，标称压力：10kgf/cm2，最大压力：15kgf/cm2，应用流体：空气、水 | 个 | 一种普通用途的接头，是一种方便小巧的接头组件，可轻易地连接分离的部分，为液压、空气动力和真空气体系统中的液体传输提供可靠的保证。流动端接头带有飘浮式球形阀，当连接断开时可自动使液体停止流动。
351212 | 35 | 单向开关型多用途接头 | 黄铜，SH系列插座，软管接头尺寸：3/8，部件号：30SH，标称压力：10kgf/cm2，最大压力：15kgf/cm2，应用流体：空气、水 | 个 | 一种普通用途的接头，是一种方便小巧的接头组件，可轻易地连接分离的部分，为液压、空气动力和真空气体系统中的液体传输提供可靠的保证。流动端接头带有飘浮式球形阀，当连接断开时可自动使液体停止流动。
351213 | 35 | 单向开关型多用途接头 | 黄铜，SH系列插座，软管接头尺寸：1/2，部件号：40SH，标称压力：10kgf/cm2，最大压力：15kgf/cm2，应用流体：空气、水 | 个 | 一种普通用途的接头，是一种方便小巧的接头组件，可轻易地连接分离的部分，为液压、空气动力和真空气体系统中的液体传输提供可靠的保证。流动端接头带有飘浮式球形阀，当连接断开时可自动使液体停止流动。
351214 | 35 | 单向开关型多用途接头 | 黄铜，SH系列插座，软管接头尺寸：1/2，部件号：400SH，标称压力：10kgf/cm2，最大压力：15kgf/cm2，应用流体：空气、水 | 个 | 一种普通用途的接头，是一种方便小巧的接头组件，可轻易地连接分离的部分，为液压、空气动力和真空气体系统中的液体传输提供可靠的保证。流动端接头带有飘浮式球形阀，当连接断开时可自动使液体停止流动。
351215 | 35 | 单向开关型多用途接头 | 黄铜，SH系列插座，软管接头尺寸：3/4，部件号：600SH，标称压力：10kgf/cm2，最大压力：15kgf/cm2，应用流体：空气、水 | 个 | 一种普通用途的接头，是一种方便小巧的接头组件，可轻易地连接分离的部分，为液压、空气动力和真空气体系统中的液体传输提供可靠的保证。流动端接头带有飘浮式球形阀，当连接断开时可自动使液体停止流动。
351216 | 35 | 单向开关型多用途接头 | 黄铜，SH系列插座，软管接头尺寸：1，部件号：800SH，标称压力：10kgf/cm2，最大压力：15kgf/cm2，应用流体：空气、水 | 个 | 一种普通用途的接头，是一种方便小巧的接头组件，可轻易地连接分离的部分，为液压、空气动力和真空气体系统中的液体传输提供可靠的保证。流动端接头带有飘浮式球形阀，当连接断开时可自动使液体停止流动。
351221 | 35 | 单向开关型多用途接头 | 不锈钢，SH系列插座，软管接头尺寸：1/4，部件号：20SH，标称压力：15kgf/cm2，最大压力：20kgf/cm2，应用流体：空气、水 | 个 | 一种普通用途的接头，是一种方便小巧的接头组件，可轻易地连接分离的部分，为液压、空气动力和真空气体系统中的液体传输提供可靠的保证。流动端接头带有飘浮式球形阀，当连接断开时可自动使液体停止流动。
351222 | 35 | 单向开关型多用途接头 | 不锈钢，SH系列插座，软管接头尺寸：3/8，部件号：30SH，标称压力：15kgf/cm2，最大压力：20kgf/cm2，应用流体：空气、水 | 个 | 一种普通用途的接头，是一种方便小巧的接头组件，可轻易地连接分离的部分，为液压、空气动力和真空气体系统中的液体传输提供可靠的保证。流动端接头带有飘浮式球形阀，当连接断开时可自动使液体停止流动。
351223 | 35 | 单向开关型多用途接头 | 不锈钢，SH系列插座，软管接头尺寸：1/2，部件号：40SH，标称压力：15kgf/cm2，最大压力：20kgf/cm2，应用流体：空气、水 | 个 | 一种普通用途的接头，是一种方便小巧的接头组件，可轻易地连接分离的部分，为液压、空气动力和真空气体系统中的液体传输提供可靠的保证。流动端接头带有飘浮式球形阀，当连接断开时可自动使液体停止流动。
351224 | 35 | 单向开关型多用途接头 | 不锈钢，SH系列插座，软管接头尺寸：1/2，部件号：400SH，标称压力：15kgf/cm2，最大压力：20kgf/cm2，应用流体：空气、水 | 个 | 一种普通用途的接头，是一种方便小巧的接头组件，可轻易地连接分离的部分，为液压、空气动力和真空气体系统中的液体传输提供可靠的保证。流动端接头带有飘浮式球形阀，当连接断开时可自动使液体停止流动。
351225 | 35 | 单向开关型多用途接头 | 不锈钢，SH系列插座，软管接头尺寸：3/4，部件号：600SH，标称压力：15kgf/cm2，最大压力：20kgf/cm2，应用流体：空气、水 | 个 | 一种普通用途的接头，是一种方便小巧的接头组件，可轻易地连接分离的部分，为液压、空气动力和真空气体系统中的液体传输提供可靠的保证。流动端接头带有飘浮式球形阀，当连接断开时可自动使液体停止流动。
351226 | 35 | 单向开关型多用途接头 | 不锈钢，SH系列插头，软管接头尺寸：1，部件号：80SH，标称压力：15kgf/cm2，最大压力：20kgf/cm2，应用流体：空气、水 | 个 | 一种普通用途的接头，是一种方便小巧的接头组件，可轻易地连接分离的部分，为液压、空气动力和真空气体系统中的液体传输提供可靠的保证。流动端接头带有飘浮式球形阀，当连接断开时可自动使液体停止流动。
351231 | 35 | 单向开关型多用途接头 | 钢质，PH系列插头，软管接头尺寸：1/4，部件号：20PH，标称压力：15kgf/cm2，最大压力：20kgf/cm2，应用流体：空气、油类 | 个 | 一种普通用途的接头，是一种方便小巧的接头组件，可轻易地连接分离的部分，为液压、空气动力和真空气体系统中的液体传输提供可靠的保证。流动端接头带有飘浮式球形阀，当连接断开时可自动使液体停止流动。
351232 | 35 | 单向开关型多用途接头 | 钢质，PH系列插头，软管接头尺寸：3/8，部件号：30PH，标称压力：15kgf/cm2，最大压力：20kgf/cm2，应用流体：空气、油类 | 个 | 一种普通用途的接头，是一种方便小巧的接头组件，可轻易地连接分离的部分，为液压、空气动力和真空气体系统中的液体传输提供可靠的保证。流动端接头带有飘浮式球形阀，当连接断开时可自动使液体停止流动。
351233 | 35 | 单向开关型多用途接头 | 钢质，PH系列插头，软管接头尺寸：1/2，部件号：40PH，标称压力：15kgf/cm2，最大压力：20kgf/cm2，应用流体：空气、油类 | 个 | 一种普通用途的接头，是一种方便小巧的接头组件，可轻易地连接分离的部分，为液压、空气动力和真空气体系统中的液体传输提供可靠的保证。流动端接头带有飘浮式球形阀，当连接断开时可自动使液体停止流动。
351234 | 35 | 单向开关型多用途接头 | 钢质，PH系列插头，软管接头尺寸：1/2，部件号：400PH，标称压力：15kgf/cm2，最大压力：20kgf/cm2，应用流体：空气、油类 | 个 | 一种普通用途的接头，是一种方便小巧的接头组件，可轻易地连接分离的部分，为液压、空气动力和真空气体系统中的液体传输提供可靠的保证。流动端接头带有飘浮式球形阀，当连接断开时可自动使液体停止流动。
351235 | 35 | 单向开关型多用途接头 | 钢质，PH系列插头，软管接头尺寸：3/4，部件号：600PH，标称压力：15kgf/cm2，最大压力：20kgf/cm2，应用流体：空气、油类 | 个 | 一种普通用途的接头，是一种方便小巧的接头组件，可轻易地连接分离的部分，为液压、空气动力和真空气体系统中的液体传输提供可靠的保证。流动端接头带有飘浮式球形阀，当连接断开时可自动使液体停止流动。
351236 | 35 | 单向开关型多用途接头 | 钢质，PH系列插头，软管接头尺寸：1，部件号：800PH，标称压力：15kgf/cm2，最大压力：20kgf/cm2，应用流体：空气、油类 | 个 | 一种普通用途的接头，是一种方便小巧的接头组件，可轻易地连接分离的部分，为液压、空气动力和真空气体系统中的液体传输提供可靠的保证。流动端接头带有飘浮式球形阀，当连接断开时可自动使液体停止流动。
351241 | 35 | 单向开关型多用途接头 | 黄铜，PH系列插头，软管接头尺寸：1/4，部件号：20PH，标称压力：10kgf/cm2，最大压力：15kgf/cm2，应用流体：空气、水 | 个 | 一种普通用途的接头，是一种方便小巧的接头组件，可轻易地连接分离的部分，为液压、空气动力和真空气体系统中的液体传输提供可靠的保证。流动端接头带有飘浮式球形阀，当连接断开时可自动使液体停止流动。
351242 | 35 | 单向开关型多用途接头 | 黄铜，PH系列插头，软管接头尺寸：3/8，部件号：30PH，标称压力：10kgf/cm2，最大压力：15kgf/cm2，应用流体：空气、水 | 个 | 一种普通用途的接头，是一种方便小巧的接头组件，可轻易地连接分离的部分，为液压、空气动力和真空气体系统中的液体传输提供可靠的保证。流动端接头带有飘浮式球形阀，当连接断开时可自动使液体停止流动。
351243 | 35 | 单向开关型多用途接头 | 黄铜，PH系列插头，软管接头尺寸：1/2，部件号：40PH，标称压力：10kgf/cm2，最大压力：15kgf/cm2，应用流体：空气、水 | 个 | 一种普通用途的接头，是一种方便小巧的接头组件，可轻易地连接分离的部分，为液压、空气动力和真空气体系统中的液体传输提供可靠的保证。流动端接头带有飘浮式球形阀，当连接断开时可自动使液体停止流动。
351244 | 35 | 单向开关型多用途接头 | 黄铜，PH系列插头，软管接头尺寸：1/2，部件号：400PH，标称压力：10kgf/cm2，最大压力：15kgf/cm2，应用流体：空气、水 | 个 | 一种普通用途的接头，是一种方便小巧的接头组件，可轻易地连接分离的部分，为液压、空气动力和真空气体系统中的液体传输提供可靠的保证。流动端接头带有飘浮式球形阀，当连接断开时可自动使液体停止流动。
351245 | 35 | 单向开关型多用途接头 | 黄铜，PH系列插头，软管接头尺寸：3/4，部件号：600PH，标称压力：10kgf/cm2，最大压力：15kgf/cm2，应用流体：空气、水 | 个 | 一种普通用途的接头，是一种方便小巧的接头组件，可轻易地连接分离的部分，为液压、空气动力和真空气体系统中的液体传输提供可靠的保证。流动端接头带有飘浮式球形阀，当连接断开时可自动使液体停止流动。
351246 | 35 | 单向开关型多用途接头 | 黄铜，PH系列插头，软管接头尺寸：1，部件号：800PH，标称压力：10kgf/cm2，最大压力：15kgf/cm2，应用流体：空气、水 | 个 | 一种普通用途的接头，是一种方便小巧的接头组件，可轻易地连接分离的部分，为液压、空气动力和真空气体系统中的液体传输提供可靠的保证。流动端接头带有飘浮式球形阀，当连接断开时可自动使液体停止流动。
351251 | 35 | 单向开关型多用途接头 | 不锈钢，PH系列插头，软管接头尺寸：1/4，部件号：20PH，标称压力：15kgf/cm2，最大压力：20kgf/cm2，应用流体：空气、水 | 个 | 一种普通用途的接头，是一种方便小巧的接头组件，可轻易地连接分离的部分，为液压、空气动力和真空气体系统中的液体传输提供可靠的保证。流动端接头带有飘浮式球形阀，当连接断开时可自动使液体停止流动。
351252 | 35 | 单向开关型多用途接头 | 不锈钢，PH系列插头，软管接头尺寸：3/8，部件号：30PH，标称压力：15kgf/cm2，最大压力：20kgf/cm2，应用流体：空气、水 | 个 | 一种普通用途的接头，是一种方便小巧的接头组件，可轻易地连接分离的部分，为液压、空气动力和真空气体系统中的液体传输提供可靠的保证。流动端接头带有飘浮式球形阀，当连接断开时可自动使液体停止流动。
351253 | 35 | 单向开关型多用途接头 | 不锈钢，PH系列插头，软管接头尺寸：1/2，部件号：40PH，标称压力：15kgf/cm2，最大压力：20kgf/cm2，应用流体：空气、水 | 个 | 一种普通用途的接头，是一种方便小巧的接头组件，可轻易地连接分离的部分，为液压、空气动力和真空气体系统中的液体传输提供可靠的保证。流动端接头带有飘浮式球形阀，当连接断开时可自动使液体停止流动。
351254 | 35 | 单向开关型多用途接头 | 不锈钢，PH系列插头，软管接头尺寸：1/2，部件号：400PH，标称压力：15kgf/cm2，最大压力：20kgf/cm2，应用流体：空气、水 | 个 | 一种普通用途的接头，是一种方便小巧的接头组件，可轻易地连接分离的部分，为液压、空气动力和真空气体系统中的液体传输提供可靠的保证。流动端接头带有飘浮式球形阀，当连接断开时可自动使液体停止流动。
351255 | 35 | 单向开关型多用途接头 | 不锈钢，PH系列插头，软管接头尺寸：3/4，部件号：600PH，标称压力：15kgf/cm2，最大压力：20kgf/cm2，应用流体：空气、水 | 个 | 一种普通用途的接头，是一种方便小巧的接头组件，可轻易地连接分离的部分，为液压、空气动力和真空气体系统中的液体传输提供可靠的保证。流动端接头带有飘浮式球形阀，当连接断开时可自动使液体停止流动。
351256 | 35 | 单向开关型多用途接头 | 不锈钢，PH系列插头，软管接头尺寸：1，部件号：800PH，标称压力：15kgf/cm2，最大压力：20kgf/cm2，应用流体：空气、水 | 个 | 一种普通用途的接头，是一种方便小巧的接头组件，可轻易地连接分离的部分，为液压、空气动力和真空气体系统中的液体传输提供可靠的保证。流动端接头带有飘浮式球形阀，当连接断开时可自动使液体停止流动。
351301 | 35 | 单向开关型多用途接头 | 钢制，SM系列插座，外螺纹尺寸：PT1/8，部件号：10SM | 个 | 一种普通用途的接头，是一种方便小巧的接头组件，可轻易地连接分离的部分，为液压、空气动力和真空气体系统中的液体传输提供可靠的保证。流动端接头带有飘浮式球形阀，当连接断开时可自动使液体停止流动。
351302 | 35 | 单向开关型多用途接头 | 钢制，SM系列插座，外螺纹尺寸：PT1/4，部件号：20SM | 个 | 一种普通用途的接头，是一种方便小巧的接头组件，可轻易地连接分离的部分，为液压、空气动力和真空气体系统中的液体传输提供可靠的保证。流动端接头带有飘浮式球形阀，当连接断开时可自动使液体停止流动。
351303 | 35 | 单向开关型多用途接头 | 钢制，SM系列插座，外螺纹尺寸：PT3/8，部件号：30SM | 个 | 一种普通用途的接头，是一种方便小巧的接头组件，可轻易地连接分离的部分，为液压、空气动力和真空气体系统中的液体传输提供可靠的保证。流动端接头带有飘浮式球形阀，当连接断开时可自动使液体停止流动。
351304 | 35 | 单向开关型多用途接头 | 钢制，SM系列插座，外螺纹尺寸：PT1/2，部件号：40SM | 个 | 一种普通用途的接头，是一种方便小巧的接头组件，可轻易地连接分离的部分，为液压、空气动力和真空气体系统中的液体传输提供可靠的保证。流动端接头带有飘浮式球形阀，当连接断开时可自动使液体停止流动。
351305 | 35 | 单向开关型多用途接头 | 钢制，SM系列插座，外螺纹尺寸：PT1/2，部件号：400SM | 个 | 一种普通用途的接头，是一种方便小巧的接头组件，可轻易地连接分离的部分，为液压、空气动力和真空气体系统中的液体传输提供可靠的保证。流动端接头带有飘浮式球形阀，当连接断开时可自动使液体停止流动。
351306 | 35 | 单向开关型多用途接头 | 钢制，SM系列插座，外螺纹尺寸：PT3/4，部件号：60SM | 个 | 一种普通用途的接头，是一种方便小巧的接头组件，可轻易地连接分离的部分，为液压、空气动力和真空气体系统中的液体传输提供可靠的保证。流动端接头带有飘浮式球形阀，当连接断开时可自动使液体停止流动。
351307 | 35 | 单向开关型多用途接头 | 钢制，SM系列插座，外螺纹尺寸：PT1，部件号：800SM | 个 | 一种普通用途的接头，是一种方便小巧的接头组件，可轻易地连接分离的部分，为液压、空气动力和真空气体系统中的液体传输提供可靠的保证。流动端接头带有飘浮式球形阀，当连接断开时可自动使液体停止流动。
351311 | 35 | 单向开关型多用途接头 | 黄铜，SM系列插座，外螺纹尺寸：PT1/8，部件号：10SM | 个 | 一种普通用途的接头，是一种方便小巧的接头组件，可轻易地连接分离的部分，为液压、空气动力和真空气体系统中的液体传输提供可靠的保证。流动端接头带有飘浮式球形阀，当连接断开时可自动使液体停止流动。
351312 | 35 | 单向开关型多用途接头 | 黄铜，SM系列插座，外螺纹尺寸：PT1/4，部件号：20SM | 个 | 一种普通用途的接头，是一种方便小巧的接头组件，可轻易地连接分离的部分，为液压、空气动力和真空气体系统中的液体传输提供可靠的保证。流动端接头带有飘浮式球形阀，当连接断开时可自动使液体停止流动。
351313 | 35 | 单向开关型多用途接头 | 黄铜，SM系列插座，外螺纹尺寸：PT3/8，部件号：30SM | 个 | 一种普通用途的接头，是一种方便小巧的接头组件，可轻易地连接分离的部分，为液压、空气动力和真空气体系统中的液体传输提供可靠的保证。流动端接头带有飘浮式球形阀，当连接断开时可自动使液体停止流动。
351314 | 35 | 单向开关型多用途接头 | 黄铜，SM系列插座，外螺纹尺寸：PT1/2，部件号：40SM | 个 | 一种普通用途的接头，是一种方便小巧的接头组件，可轻易地连接分离的部分，为液压、空气动力和真空气体系统中的液体传输提供可靠的保证。流动端接头带有飘浮式球形阀，当连接断开时可自动使液体停止流动。
351315 | 35 | 单向开关型多用途接头 | 黄铜，SM系列插座，外螺纹尺寸：PT1/2，部件号：400SM | 个 | 一种普通用途的接头，是一种方便小巧的接头组件，可轻易地连接分离的部分，为液压、空气动力和真空气体系统中的液体传输提供可靠的保证。流动端接头带有飘浮式球形阀，当连接断开时可自动使液体停止流动。
351316 | 35 | 单向开关型多用途接头 | 黄铜，SM系列插座，外螺纹尺寸：PT3/4，部件号：60SM | 个 | 一种普通用途的接头，是一种方便小巧的接头组件，可轻易地连接分离的部分，为液压、空气动力和真空气体系统中的液体传输提供可靠的保证。流动端接头带有飘浮式球形阀，当连接断开时可自动使液体停止流动。
351317 | 35 | 单向开关型多用途接头 | 黄铜，SM系列插座，外螺纹尺寸：PT1，部件号：800SM | 个 | 一种普通用途的接头，是一种方便小巧的接头组件，可轻易地连接分离的部分，为液压、空气动力和真空气体系统中的液体传输提供可靠的保证。流动端接头带有飘浮式球形阀，当连接断开时可自动使液体停止流动。
351321 | 35 | 单向开关型多用途接头 | 不锈钢，SM系列插座，外螺纹尺寸：1/8，部件号：10SM | 个 | 一种普通用途的接头，是一种方便小巧的接头组件，可轻易地连接分离的部分，为液压、空气动力和真空气体系统中的液体传输提供可靠的保证。流动端接头带有飘浮式球形阀，当连接断开时可自动使液体停止流动。
351322 | 35 | 单向开关型多用途接头 | 不锈钢，SM系列插座，外螺纹尺寸：PT1/4，部件号：20SM | 个 | 一种普通用途的接头，是一种方便小巧的接头组件，可轻易地连接分离的部分，为液压、空气动力和真空气体系统中的液体传输提供可靠的保证。流动端接头带有飘浮式球形阀，当连接断开时可自动使液体停止流动。
351323 | 35 | 单向开关型多用途接头 | 不锈钢，SM系列插座，外螺纹尺寸：PT3/8，部件号：30SM | 个 | 一种普通用途的接头，是一种方便小巧的接头组件，可轻易地连接分离的部分，为液压、空气动力和真空气体系统中的液体传输提供可靠的保证。流动端接头带有飘浮式球形阀，当连接断开时可自动使液体停止流动。
351324 | 35 | 单向开关型多用途接头 | 不锈钢，SM系列插座，外螺纹尺寸：PT1/2，部件号：40SM | 个 | 一种普通用途的接头，是一种方便小巧的接头组件，可轻易地连接分离的部分，为液压、空气动力和真空气体系统中的液体传输提供可靠的保证。流动端接头带有飘浮式球形阀，当连接断开时可自动使液体停止流动。
351325 | 35 | 单向开关型多用途接头 | 不锈钢，SM系列插座，外螺纹尺寸：PT1/2，部件号：400SM | 个 | 一种普通用途的接头，是一种方便小巧的接头组件，可轻易地连接分离的部分，为液压、空气动力和真空气体系统中的液体传输提供可靠的保证。流动端接头带有飘浮式球形阀，当连接断开时可自动使液体停止流动。
351326 | 35 | 单向开关型多用途接头 | 不锈钢，SM系列插座，外螺纹尺寸：PT3/4，部件号：60SM | 个 | 一种普通用途的接头，是一种方便小巧的接头组件，可轻易地连接分离的部分，为液压、空气动力和真空气体系统中的液体传输提供可靠的保证。流动端接头带有飘浮式球形阀，当连接断开时可自动使液体停止流动。
351327 | 35 | 单向开关型多用途接头 | 不锈钢，SM系列插座，外螺纹尺寸：PT1，部件号：800SM | 个 | 一种普通用途的接头，是一种方便小巧的接头组件，可轻易地连接分离的部分，为液压、空气动力和真空气体系统中的液体传输提供可靠的保证。流动端接头带有飘浮式球形阀，当连接断开时可自动使液体停止流动。
351331 | 35 | 单向开关型多用途接头 | 钢质，PM系列插头，外螺纹尺寸：1/8，部件号：10SM | 个 | 一种普通用途的接头，是一种方便小巧的接头组件，可轻易地连接分离的部分，为液压、空气动力和真空气体系统中的液体传输提供可靠的保证。流动端接头带有飘浮式球形阀，当连接断开时可自动使液体停止流动。
351332 | 35 | 单向开关型多用途接头 | 钢质，PM系列插头，外螺纹尺寸：1/4，部件号：20SM | 个 | 一种普通用途的接头，是一种方便小巧的接头组件，可轻易地连接分离的部分，为液压、空气动力和真空气体系统中的液体传输提供可靠的保证。流动端接头带有飘浮式球形阀，当连接断开时可自动使液体停止流动。
351333 | 35 | 单向开关型多用途接头 | 钢质，PM系列插头，外螺纹尺寸：3/8，部件号：30SM | 个 | 一种普通用途的接头，是一种方便小巧的接头组件，可轻易地连接分离的部分，为液压、空气动力和真空气体系统中的液体传输提供可靠的保证。流动端接头带有飘浮式球形阀，当连接断开时可自动使液体停止流动。
351334 | 35 | 单向开关型多用途接头 | 钢质，PM系列插头，外螺纹尺寸：1/2，部件号：40SM | 个 | 一种普通用途的接头，是一种方便小巧的接头组件，可轻易地连接分离的部分，为液压、空气动力和真空气体系统中的液体传输提供可靠的保证。流动端接头带有飘浮式球形阀，当连接断开时可自动使液体停止流动。
351335 | 35 | 单向开关型多用途接头 | 钢质，PM系列插头，外螺纹尺寸：1/2，部件号：400SM | 个 | 一种普通用途的接头，是一种方便小巧的接头组件，可轻易地连接分离的部分，为液压、空气动力和真空气体系统中的液体传输提供可靠的保证。流动端接头带有飘浮式球形阀，当连接断开时可自动使液体停止流动。
351336 | 35 | 单向开关型多用途接头 | 钢质，PM系列插头，外螺纹尺寸：3/4，部件号：600SM | 个 | 一种普通用途的接头，是一种方便小巧的接头组件，可轻易地连接分离的部分，为液压、空气动力和真空气体系统中的液体传输提供可靠的保证。流动端接头带有飘浮式球形阀，当连接断开时可自动使液体停止流动。
351337 | 35 | 单向开关型多用途接头 | 钢质，PM系列插头，外螺纹尺寸：1，部件号：800SM | 个 | 一种普通用途的接头，是一种方便小巧的接头组件，可轻易地连接分离的部分，为液压、空气动力和真空气体系统中的液体传输提供可靠的保证。流动端接头带有飘浮式球形阀，当连接断开时可自动使液体停止流动。
351341 | 35 | 单向开关型多用途接头 | 黄铜，PM系列插头，外螺纹尺寸：PT1/8，部件号：10SM | 个 | 一种普通用途的接头，是一种方便小巧的接头组件，可轻易地连接分离的部分，为液压、空气动力和真空气体系统中的液体传输提供可靠的保证。流动端接头带有飘浮式球形阀，当连接断开时可自动使液体停止流动。
351342 | 35 | 单向开关型多用途接头 | 黄铜，PM系列插头，外螺纹尺寸：1/4，部件号：20SM | 个 | 一种普通用途的接头，是一种方便小巧的接头组件，可轻易地连接分离的部分，为液压、空气动力和真空气体系统中的液体传输提供可靠的保证。流动端接头带有飘浮式球形阀，当连接断开时可自动使液体停止流动。
351343 | 35 | 单向开关型多用途接头 | 黄铜，PM系列插头，外螺纹尺寸：3/8，部件号：30SM | 个 | 一种普通用途的接头，是一种方便小巧的接头组件，可轻易地连接分离的部分，为液压、空气动力和真空气体系统中的液体传输提供可靠的保证。流动端接头带有飘浮式球形阀，当连接断开时可自动使液体停止流动。
351344 | 35 | 单向开关型多用途接头 | 黄铜，PM系列插头，外螺纹尺寸：1/2，部件号：40SM | 个 | 一种普通用途的接头，是一种方便小巧的接头组件，可轻易地连接分离的部分，为液压、空气动力和真空气体系统中的液体传输提供可靠的保证。流动端接头带有飘浮式球形阀，当连接断开时可自动使液体停止流动。
351345 | 35 | 单向开关型多用途接头 | 黄铜，PM系列插头，外螺纹尺寸：1/2，部件号：400SM | 个 | 一种普通用途的接头，是一种方便小巧的接头组件，可轻易地连接分离的部分，为液压、空气动力和真空气体系统中的液体传输提供可靠的保证。流动端接头带有飘浮式球形阀，当连接断开时可自动使液体停止流动。
351346 | 35 | 单向开关型多用途接头 | 黄铜，PM系列插头，外螺纹尺寸：3/4，部件号：600SM | 个 | 一种普通用途的接头，是一种方便小巧的接头组件，可轻易地连接分离的部分，为液压、空气动力和真空气体系统中的液体传输提供可靠的保证。流动端接头带有飘浮式球形阀，当连接断开时可自动使液体停止流动。
351347 | 35 | 单向开关型多用途接头 | 黄铜，PM系列插头，外螺纹尺寸：1，部件号：800SM | 个 | 一种普通用途的接头，是一种方便小巧的接头组件，可轻易地连接分离的部分，为液压、空气动力和真空气体系统中的液体传输提供可靠的保证。流动端接头带有飘浮式球形阀，当连接断开时可自动使液体停止流动。
351351 | 35 | 单向开关型多用途接头 | 不锈钢，PM系列插头，外螺纹尺寸：PT1/8，部件号：10SM | 个 | 一种普通用途的接头，是一种方便小巧的接头组件，可轻易地连接分离的部分，为液压、空气动力和真空气体系统中的液体传输提供可靠的保证。流动端接头带有飘浮式球形阀，当连接断开时可自动使液体停止流动。
351352 | 35 | 单向开关型多用途接头 | 不锈钢，PM系列插头，外螺纹尺寸：1/4，部件号：20SM | 个 | 一种普通用途的接头，是一种方便小巧的接头组件，可轻易地连接分离的部分，为液压、空气动力和真空气体系统中的液体传输提供可靠的保证。流动端接头带有飘浮式球形阀，当连接断开时可自动使液体停止流动。
351353 | 35 | 单向开关型多用途接头 | 不锈钢，PM系列插头，外螺纹尺寸：3/8，部件号：30SM | 个 | 一种普通用途的接头，是一种方便小巧的接头组件，可轻易地连接分离的部分，为液压、空气动力和真空气体系统中的液体传输提供可靠的保证。流动端接头带有飘浮式球形阀，当连接断开时可自动使液体停止流动。
351354 | 35 | 单向开关型多用途接头 | 不锈钢，PM系列插头，外螺纹尺寸：1/2，部件号：40SM | 个 | 一种普通用途的接头，是一种方便小巧的接头组件，可轻易地连接分离的部分，为液压、空气动力和真空气体系统中的液体传输提供可靠的保证。流动端接头带有飘浮式球形阀，当连接断开时可自动使液体停止流动。
351355 | 35 | 单向开关型多用途接头 | 不锈钢，PM系列插头，外螺纹尺寸：1/2，部件号：400SM | 个 | 一种普通用途的接头，是一种方便小巧的接头组件，可轻易地连接分离的部分，为液压、空气动力和真空气体系统中的液体传输提供可靠的保证。流动端接头带有飘浮式球形阀，当连接断开时可自动使液体停止流动。
351356 | 35 | 单向开关型多用途接头 | 不锈钢，PM系列插头，外螺纹尺寸：3/4，部件号：600SM | 个 | 一种普通用途的接头，是一种方便小巧的接头组件，可轻易地连接分离的部分，为液压、空气动力和真空气体系统中的液体传输提供可靠的保证。流动端接头带有飘浮式球形阀，当连接断开时可自动使液体停止流动。
351357 | 35 | 单向开关型多用途接头 | 不锈钢，PM系列插头，外螺纹尺寸：1，部件号：800SM | 个 | 一种普通用途的接头，是一种方便小巧的接头组件，可轻易地连接分离的部分，为液压、空气动力和真空气体系统中的液体传输提供可靠的保证。流动端接头带有飘浮式球形阀，当连接断开时可自动使液体停止流动。
351401 | 35 | 单向开关型多用途接头 | 钢质，SF系列插座，内螺纹尺寸：PT1/4，部件号：20SF | 个 | 一种普通用途的接头，是一种方便小巧的接头组件，可轻易地连接分离的部分，为液压、空气动力和真空气体系统中的液体传输提供可靠的保证。流动端接头带有飘浮式球形阀，当连接断开时可自动使液体停止流动。
351402 | 35 | 单向开关型多用途接头 | 钢质，SF系列插座，内螺纹尺寸：PT3/8，部件号：30SF | 个 | 一种普通用途的接头，是一种方便小巧的接头组件，可轻易地连接分离的部分，为液压、空气动力和真空气体系统中的液体传输提供可靠的保证。流动端接头带有飘浮式球形阀，当连接断开时可自动使液体停止流动。
351403 | 35 | 单向开关型多用途接头 | 钢质，SF系列插座，内螺纹尺寸：PT1/2，部件号：40SF | 个 | 一种普通用途的接头，是一种方便小巧的接头组件，可轻易地连接分离的部分，为液压、空气动力和真空气体系统中的液体传输提供可靠的保证。流动端接头带有飘浮式球形阀，当连接断开时可自动使液体停止流动。
351404 | 35 | 单向开关型多用途接头 | 钢质，SF系列插座，内螺纹尺寸：PT1/2，部件号：400SF | 个 | 一种普通用途的接头，是一种方便小巧的接头组件，可轻易地连接分离的部分，为液压、空气动力和真空气体系统中的液体传输提供可靠的保证。流动端接头带有飘浮式球形阀，当连接断开时可自动使液体停止流动。
351405 | 35 | 单向开关型多用途接头 | 钢质，SF系列插座，内螺纹尺寸：PT3/4，部件号：600SF | 个 | 一种普通用途的接头，是一种方便小巧的接头组件，可轻易地连接分离的部分，为液压、空气动力和真空气体系统中的液体传输提供可靠的保证。流动端接头带有飘浮式球形阀，当连接断开时可自动使液体停止流动。
351406 | 35 | 单向开关型多用途接头 | 钢质，SF系列插座，内螺纹尺寸：PT1，部件号：800SF | 个 | 一种普通用途的接头，是一种方便小巧的接头组件，可轻易地连接分离的部分，为液压、空气动力和真空气体系统中的液体传输提供可靠的保证。流动端接头带有飘浮式球形阀，当连接断开时可自动使液体停止流动。
351411 | 35 | 单向开关型多用途接头 | 黄铜，SF系列插座，内螺纹尺寸：PT1/4，部件号：20SF | 个 | 一种普通用途的接头，是一种方便小巧的接头组件，可轻易地连接分离的部分，为液压、空气动力和真空气体系统中的液体传输提供可靠的保证。流动端接头带有飘浮式球形阀，当连接断开时可自动使液体停止流动。
351412 | 35 | 单向开关型多用途接头 | 黄铜，SF系列插座，内螺纹尺寸：PT3/8，部件号：30SF | 个 | 一种普通用途的接头，是一种方便小巧的接头组件，可轻易地连接分离的部分，为液压、空气动力和真空气体系统中的液体传输提供可靠的保证。流动端接头带有飘浮式球形阀，当连接断开时可自动使液体停止流动。
351413 | 35 | 单向开关型多用途接头 | 黄铜，SF系列插座，内螺纹尺寸：PT1/2，部件号：40SF | 个
351414 | 35 | 单向开关型多用途接头 | 黄铜，SF系列插座，内螺纹尺寸：PT1/2，部件号：400SF | 个
351415 | 35 | 单向开关型多用途接头 | 黄铜，SF系列插座，内螺纹尺寸：PT3/4，部件号：600SF | 个
351416 | 35 | 单向开关型多用途接头 | 黄铜，SF系列插座，内螺纹尺寸：PT1，部件号：800SF | 个
351421 | 35 | 单向开关型多用途接头 | 不锈钢，SF系列插座，内螺纹尺寸：PT1/4，部件号：20SF | 个
351422 | 35 | 单向开关型多用途接头 | 不锈钢，SF系列插座，内螺纹尺寸：PT3/8，部件号：30SF | 个
351423 | 35 | 单向开关型多用途接头 | 不锈钢，SF系列插座，内螺纹尺寸：PT1/2，部件号：40SF | 个
351424 | 35 | 单向开关型多用途接头 | 不锈钢，SF系列插座，内螺纹尺寸：PT1/2，部件号：400SF | 个
351425 | 35 | 单向开关型多用途接头 | 不锈钢，SF系列插座，内螺纹尺寸：PT3/4，部件号：600SF | 个
351426 | 35 | 单向开关型多用途接头 | 不锈钢，SF系列插座，内螺纹尺寸：PT1，部件号：800SF | 个
351431 | 35 | 单向开关型多用途接头 | 钢质，PF系列插头，内螺纹尺寸：PT1/4，部件号：20SF | 个
351432 | 35 | 单向开关型多用途接头 | 钢质，PF系列插头，内螺纹尺寸：PT3/8，部件号：30SF | 个
351433 | 35 | 单向开关型多用途接头 | 钢质，PF系列插头，内螺纹尺寸：PT1/2，部件号：40SF | 个
351434 | 35 | 单向开关型多用途接头 | 钢质，PF系列插头，内螺纹尺寸：PT1/2，部件号：400SF | 个
351435 | 35 | 单向开关型多用途接头 | 钢质，PF系列插头，内螺纹尺寸：PT3/4，部件号：600SF | 个
351436 | 35 | 单向开关型多用途接头 | 钢质，PF系列插头，内螺纹尺寸：PT1，部件号：800SF | 个
351441 | 35 | 单向开关型多用途接头 | 黄铜，PF系列插头，内螺纹尺寸：PT1/4，部件号：20SF | 个
351442 | 35 | 单向开关型多用途接头 | 黄铜，PF系列插头，内螺纹尺寸：PT3/8，部件号：30SF | 个
351443 | 35 | 单向开关型多用途接头 | 黄铜，PF系列插头，内螺纹尺寸：PT1/2，部件号：40SF | 个
351444 | 35 | 单向开关型多用途接头 | 黄铜，PF系列插头，内螺纹尺寸：PT1/2，部件号：400SF | 个
351445 | 35 | 单向开关型多用途接头 | 黄铜，PF系列插头，内螺纹尺寸：PT3/4，部件号：600SF | 个
351446 | 35 | 单向开关型多用途接头 | 黄铜，PF系列插头，内螺纹尺寸：PT1，部件号：800SF | 个
351451 | 35 | 单向开关型多用途接头 | 不锈钢，PF系列插头，内螺纹尺寸：PT1/4，部件号：20SF | 个
351452 | 35 | 单向开关型多用途接头 | 不锈钢，PF系列插头，内螺纹尺寸：PT3/8，部件号：30SF | 个
351453 | 35 | 单向开关型多用途接头 | 不锈钢，PF系列插头，内螺纹尺寸：PT1/2，部件号：40SF | 个
351454 | 35 | 单向开关型多用途接头 | 不锈钢，PF系列插头，内螺纹尺寸：PT1/2，部件号：400SF | 个
351455 | 35 | 单向开关型多用途接头 | 不锈钢，PF系列插头，内螺纹尺寸：PT3/4，部件号：600SF | 个
351456 | 35 | 单向开关型多用途接头 | 不锈钢，PF系列插头，内螺纹尺寸：PT1，部件号：800SF | 个
351501 | 35 | 双向开关型多用途快速接头 | 钢质，S系列插座，内螺纹尺寸：PT1/8，部件号：1S | 个
351502 | 35 | 双向开关型多用途快速接头 | 钢质，S系列插座，内螺纹尺寸：PT1/4，部件号：2S | 个
351503 | 35 | 双向开关型多用途快速接头 | 钢质，S系列插座，内螺纹尺寸：PT3/8，部件号：3S | 个
351504 | 35 | 双向开关型多用途快速接头 | 钢质，S系列插座，内螺纹尺寸：PT1/2，部件号：4S | 个
351505 | 35 | 双向开关型多用途快速接头 | 钢质，S系列插座，内螺纹尺寸：PT3/4，部件号：6S | 个
351506 | 35 | 双向开关型多用途快速接头 | 钢质，S系列插座，内螺纹尺寸：PT1，部件号：8S | 个
351507 | 35 | 双向开关型多用途快速接头 | 钢质，S系列插座，内螺纹尺寸：PT1-1/4，部件号：10S | 个
351508 | 35 | 双向开关型多用途快速接头 | 钢质，S系列插座，内螺纹尺寸：PT1-1/2，部件号：12S | 个
351509 | 35 | 双向开关型多用途快速接头 | 钢质，S系列插座，内螺纹尺寸：PT2，部件号：16S | 个
351511 | 35 | 双向开关型多用途快速接头 | 黄铜，S系列插座，内螺纹尺寸：PT1/8，部件号：1S | 个
351512 | 35 | 双向开关型多用途快速接头 | 黄铜，S系列插座，内螺纹尺寸：PT1/4，部件号：2S | 个
351513 | 35 | 双方开关型多用途快速接头 | 黄铜，S系列插座，内螺纹尺寸：PT3/8，部件号：3S | 个
351514 | 35 | 双向开关型多用途快速接头 | 黄铜，S系列插座，内螺纹尺寸：PT1/2，部件号：4S | 个
351515 | 35 | 双向开关型多用途快速接头 | 黄铜，S系列插座，内螺纹尺寸：PT3/4，部件号：6S | 个
351516 | 35 | 双向开关型多用途快速接头 | 黄铜，S系列插座，内螺纹尺寸：PT1，部件号：8S | 个
351517 | 35 | 双方开关型多用途快速接头 | 黄铜，S系列插座，内螺纹尺寸：PT1-1/4，部件号：10S | 个 | 一种普通用途的接头，是一种方便小巧的接头组件，可轻易地连接分离的部分，为液压、空气动力和真空气体系统中的液体传输提供可靠的保证。流动端接头带有飘浮式球形阀，当连接断开时可自动使液体停止流动。
351518 | 35 | 双向开关型多用途快速接头 | 黄铜，S系列插座，内螺纹尺寸：PT1-1/2，部件号：12S | 个 | 一种普通用途的接头，是一种方便小巧的接头组件，可轻易地连接分离的部分，为液压、空气动力和真空气体系统中的液体传输提供可靠的保证。流动端接头带有飘浮式球形阀，当连接断开时可自动使液体停止流动。
351519 | 35 | 双方开关型多用途快速接头 | 黄铜，S系列插座，内螺纹尺寸：PT2，部件号：16S | 个 | 一种普通用途的接头，是一种方便小巧的接头组件，可轻易地连接分离的部分，为液压、空气动力和真空气体系统中的液体传输提供可靠的保证。流动端接头带有飘浮式球形阀，当连接断开时可自动使液体停止流动。
351521 | 35 | 双向开关型多用途快速接头 | 不锈钢，S系列插座，内螺纹尺寸：PT1/8，部件号：1S | 个 | 一种普通用途的接头，是一种方便小巧的接头组件，可轻易地连接分离的部分，为液压、空气动力和真空气体系统中的液体传输提供可靠的保证。流动端接头带有飘浮式球形阀，当连接断开时可自动使液体停止流动。
351522 | 35 | 双向开关型多用途快速接头 | 不锈钢，S系列插座，内螺纹尺寸：PT1/4，部件号：2S | 个 | 一种普通用途的接头，是一种方便小巧的接头组件，可轻易地连接分离的部分，为液压、空气动力和真空气体系统中的液体传输提供可靠的保证。流动端接头带有飘浮式球形阀，当连接断开时可自动使液体停止流动。
351523 | 35 | 双向开关型多用途快速接头 | 不锈钢，S系列插座，内螺纹尺寸：PT3/8，部件号：3S | 个 | 一种普通用途的接头，是一种方便小巧的接头组件，可轻易地连接分离的部分，为液压、空气动力和真空气体系统中的液体传输提供可靠的保证。流动端接头带有飘浮式球形阀，当连接断开时可自动使液体停止流动。
351524 | 35 | 双向开关型多用途快速接头 | 不锈钢，S系列插座，内螺纹尺寸：PT1/2，部件号：4S | 个 | 一种普通用途的接头，是一种方便小巧的接头组件，可轻易地连接分离的部分，为液压、空气动力和真空气体系统中的液体传输提供可靠的保证。流动端接头带有飘浮式球形阀，当连接断开时可自动使液体停止流动。
351525 | 35 | 双向开关型多用途快速接头 | 不锈钢，S系列插座，内螺纹尺寸：PT3/4，部件号：6S | 个 | 一种普通用途的接头，是一种方便小巧的接头组件，可轻易地连接分离的部分，为液压、空气动力和真空气体系统中的液体传输提供可靠的保证。流动端接头带有飘浮式球形阀，当连接断开时可自动使液体停止流动。
351526 | 35 | 双向开关型多用途快速接头 | 不锈钢，S系列插座，内螺纹尺寸：PT1，部件号：8S | 个 | 一种普通用途的接头，是一种方便小巧的接头组件，可轻易地连接分离的部分，为液压、空气动力和真空气体系统中的液体传输提供可靠的保证。流动端接头带有飘浮式球形阀，当连接断开时可自动使液体停止流动。
351527 | 35 | 双方开关型多用途快速接头 | 不锈钢，S系列插座，内螺纹尺寸：PT1-1/4，部件号：10S | 个 | 一种普通用途的接头，是一种方便小巧的接头组件，可轻易地连接分离的部分，为液压、空气动力和真空气体系统中的液体传输提供可靠的保证。流动端接头带有飘浮式球形阀，当连接断开时可自动使液体停止流动。
351528 | 35 | 双向开关型多用途快速接头 | 不锈钢，S系列插座，内螺纹尺寸：PT1-1/2，部件号：12S | 个 | 一种普通用途的接头，是一种方便小巧的接头组件，可轻易地连接分离的部分，为液压、空气动力和真空气体系统中的液体传输提供可靠的保证。流动端接头带有飘浮式球形阀，当连接断开时可自动使液体停止流动。
351529 | 35 | 双向开关型多用途快速接头 | 不锈钢，S系列插座，内螺纹尺寸：PT2，部件号：16P | 个 | 一种普通用途的接头，是一种方便小巧的接头组件，可轻易地连接分离的部分，为液压、空气动力和真空气体系统中的液体传输提供可靠的保证。流动端接头带有飘浮式球形阀，当连接断开时可自动使液体停止流动。
351531 | 35 | 双向开关型多用途快速接头 | 钢质，P系列插头，内螺纹尺寸：PT1/8，部件号：1P | 个 | 一种普通用途的接头，是一种方便小巧的接头组件，可轻易地连接分离的部分，为液压、空气动力和真空气体系统中的液体传输提供可靠的保证。流动端接头带有飘浮式球形阀，当连接断开时可自动使液体停止流动。
351532 | 35 | 双向开关型多用途快速接头 | 钢质，P系列插头，内螺纹尺寸：PT1/4，部件号：2P | 个 | 一种普通用途的接头，是一种方便小巧的接头组件，可轻易地连接分离的部分，为液压、空气动力和真空气体系统中的液体传输提供可靠的保证。流动端接头带有飘浮式球形阀，当连接断开时可自动使液体停止流动。
351533 | 35 | 双向开关型多用途快速接头 | 钢质，P系列插头，内螺纹尺寸：PT3/8，部件号：3P | 个 | 一种普通用途的接头，是一种方便小巧的接头组件，可轻易地连接分离的部分，为液压、空气动力和真空气体系统中的液体传输提供可靠的保证。流动端接头带有飘浮式球形阀，当连接断开时可自动使液体停止流动。
351534 | 35 | 双向开关型多用途快速接头 | 钢质，P系列插头，内螺纹尺寸：PT1/2，部件号：4P | 个 | 一种普通用途的接头，是一种方便小巧的接头组件，可轻易地连接分离的部分，为液压、空气动力和真空气体系统中的液体传输提供可靠的保证。流动端接头带有飘浮式球形阀，当连接断开时可自动使液体停止流动。
351535 | 35 | 双向开关型多用途快速接头 | 钢质，P系列插头，内螺纹尺寸：PT3/4，部件号：6P | 个 | 一种普通用途的接头，是一种方便小巧的接头组件，可轻易地连接分离的部分，为液压、空气动力和真空气体系统中的液体传输提供可靠的保证。流动端接头带有飘浮式球形阀，当连接断开时可自动使液体停止流动。
351536 | 35 | 双向开关型多用途快速接头 | 钢质，P系列插头，内螺纹尺寸：PT1，部件号：8P | 个 | 一种普通用途的接头，是一种方便小巧的接头组件，可轻易地连接分离的部分，为液压、空气动力和真空气体系统中的液体传输提供可靠的保证。流动端接头带有飘浮式球形阀，当连接断开时可自动使液体停止流动。
351537 | 35 | 双向开关型多用途快速接头 | 钢质，P系列插头，内螺纹尺寸：PT1-1/4，部件号：10P | 个 | 一种普通用途的接头，是一种方便小巧的接头组件，可轻易地连接分离的部分，为液压、空气动力和真空气体系统中的液体传输提供可靠的保证。流动端接头带有飘浮式球形阀，当连接断开时可自动使液体停止流动。
351538 | 35 | 双向开关型多用途快速接头 | 钢质，P系列插头，内螺纹尺寸：PT1-1/2，部件号：12P | 个 | 一种普通用途的接头，是一种方便小巧的接头组件，可轻易地连接分离的部分，为液压、空气动力和真空气体系统中的液体传输提供可靠的保证。流动端接头带有飘浮式球形阀，当连接断开时可自动使液体停止流动。
351539 | 35 | 双向开关型多用途快速接头 | 钢质，P系列插头，内螺纹尺寸：PT2，部件号：16P | 个 | 一种普通用途的接头，是一种方便小巧的接头组件，可轻易地连接分离的部分，为液压、空气动力和真空气体系统中的液体传输提供可靠的保证。流动端接头带有飘浮式球形阀，当连接断开时可自动使液体停止流动。
351541 | 35 | 双向开关型多用途快速接头 | 黄铜，P系列插头，内螺纹尺寸：PT1/8，部件号：1P | 个 | 一种普通用途的接头，是一种方便小巧的接头组件，可轻易地连接分离的部分，为液压、空气动力和真空气体系统中的液体传输提供可靠的保证。流动端接头带有飘浮式球形阀，当连接断开时可自动使液体停止流动。
351542 | 35 | 双向开关型多用途快速接头 | 黄铜，P系列插头，内螺纹尺寸：PT1/4，部件号：2P | 个 | 一种普通用途的接头，是一种方便小巧的接头组件，可轻易地连接分离的部分，为液压、空气动力和真空气体系统中的液体传输提供可靠的保证。流动端接头带有飘浮式球形阀，当连接断开时可自动使液体停止流动。
351543 | 35 | 双向开关型多用途快速接头 | 黄铜，P系列插头，内螺纹尺寸：PT3/8，部件号：3P | 个 | 一种普通用途的接头，是一种方便小巧的接头组件，可轻易地连接分离的部分，为液压、空气动力和真空气体系统中的液体传输提供可靠的保证。流动端接头带有飘浮式球形阀，当连接断开时可自动使液体停止流动。
351544 | 35 | 双向开关型多用途快速接头 | 黄铜，P系列插头，内螺纹尺寸：PT1/2，部件号：4P | 个 | 一种普通用途的接头，是一种方便小巧的接头组件，可轻易地连接分离的部分，为液压、空气动力和真空气体系统中的液体传输提供可靠的保证。流动端接头带有飘浮式球形阀，当连接断开时可自动使液体停止流动。
351545 | 35 | 双向开关型多用途快速接头 | 黄铜，P系列插头，内螺纹尺寸：PT3/4，部件号：6P | 个 | 一种普通用途的接头，是一种方便小巧的接头组件，可轻易地连接分离的部分，为液压、空气动力和真空气体系统中的液体传输提供可靠的保证。流动端接头带有飘浮式球形阀，当连接断开时可自动使液体停止流动。
351546 | 35 | 双方开关型多用途快速接头 | 黄铜，P系列插头，内螺纹尺寸：PT1，部件号：8P | 个 | 一种普通用途的接头，是一种方便小巧的接头组件，可轻易地连接分离的部分，为液压、空气动力和真空气体系统中的液体传输提供可靠的保证。流动端接头带有飘浮式球形阀，当连接断开时可自动使液体停止流动。
351547 | 35 | 双向开关型多用途快速接头 | 黄铜，P系列插头，内螺纹尺寸：PT1-1/4，部件号：10P | 个 | 一种普通用途的接头，是一种方便小巧的接头组件，可轻易地连接分离的部分，为液压、空气动力和真空气体系统中的液体传输提供可靠的保证。流动端接头带有飘浮式球形阀，当连接断开时可自动使液体停止流动。
351548 | 35 | 双向开关型多用途快速接头 | 黄铜，P系列插头，内螺纹尺寸：PT1-1/2，部件号：12P | 个 | 一种普通用途的接头，是一种方便小巧的接头组件，可轻易地连接分离的部分，为液压、空气动力和真空气体系统中的液体传输提供可靠的保证。流动端接头带有飘浮式球形阀，当连接断开时可自动使液体停止流动。
351549 | 35 | 双向开关型多用途快速接头 | 黄铜，P系列插头，内螺纹尺寸：PT2，部件号：16P | 个 | 一种普通用途的接头，是一种方便小巧的接头组件，可轻易地连接分离的部分，为液压、空气动力和真空气体系统中的液体传输提供可靠的保证。流动端接头带有飘浮式球形阀，当连接断开时可自动使液体停止流动。
351551 | 35 | 双向开关型多用途快速接头 | 不锈钢，P系列插头，内螺纹尺寸：PT1/8，部件号：1P | 个 | 一种普通用途的接头，是一种方便小巧的接头组件，可轻易地连接分离的部分，为液压、空气动力和真空气体系统中的液体传输提供可靠的保证。流动端接头带有飘浮式球形阀，当连接断开时可自动使液体停止流动。
351552 | 35 | 双向开关型多用途快速接头 | 不锈钢，P系列插头，内螺纹尺寸：PT1/4，部件号：2P | 个 | 一种普通用途的接头，是一种方便小巧的接头组件，可轻易地连接分离的部分，为液压、空气动力和真空气体系统中的液体传输提供可靠的保证。流动端接头带有飘浮式球形阀，当连接断开时可自动使液体停止流动。
351553 | 35 | 双向开关型多用途快速接头 | 不锈钢，P系列插头，内螺纹尺寸：PT3/8，部件号：3P | 个 | 一种普通用途的接头，是一种方便小巧的接头组件，可轻易地连接分离的部分，为液压、空气动力和真空气体系统中的液体传输提供可靠的保证。流动端接头带有飘浮式球形阀，当连接断开时可自动使液体停止流动。
351554 | 35 | 双向开关型多用途快速接头 | 不锈钢，P系列插头，内螺纹尺寸：PT1/2，部件号：4P | 个 | 一种普通用途的接头，是一种方便小巧的接头组件，可轻易地连接分离的部分，为液压、空气动力和真空气体系统中的液体传输提供可靠的保证。流动端接头带有飘浮式球形阀，当连接断开时可自动使液体停止流动。
351555 | 35 | 双方开关型多用途快速接头 | 不锈钢，P系列插头，内螺纹尺寸：PT3/4，部件号：6P | 个 | 一种普通用途的接头，是一种方便小巧的接头组件，可轻易地连接分离的部分，为液压、空气动力和真空气体系统中的液体传输提供可靠的保证。流动端接头带有飘浮式球形阀，当连接断开时可自动使液体停止流动。
351556 | 35 | 双向开关型多用途快速接头 | 不锈钢，P系列插头，内螺纹尺寸：PT1，部件号：8P | 个 | 一种普通用途的接头，是一种方便小巧的接头组件，可轻易地连接分离的部分，为液压、空气动力和真空气体系统中的液体传输提供可靠的保证。流动端接头带有飘浮式球形阀，当连接断开时可自动使液体停止流动。
351557 | 35 | 双向开关型多用途快速接头 | 不锈钢，P系列插头，内螺纹尺寸：PT1-1/4，部件号：10P | 个 | 一种普通用途的接头，是一种方便小巧的接头组件，可轻易地连接分离的部分，为液压、空气动力和真空气体系统中的液体传输提供可靠的保证。流动端接头带有飘浮式球形阀，当连接断开时可自动使液体停止流动。
351558 | 35 | 双向开关型多用途快速接头 | 不锈钢，P系列插头，内螺纹尺寸：PT1-1/2，部件号：12P | 个 | 一种普通用途的接头，是一种方便小巧的接头组件，可轻易地连接分离的部分，为液压、空气动力和真空气体系统中的液体传输提供可靠的保证。流动端接头带有飘浮式球形阀，当连接断开时可自动使液体停止流动。
351559 | 35 | 双向开关型多用途快速接头 | 不锈钢，P系列插头，内螺纹尺寸：PT2，部件号：16P | 个 | 一种普通用途的接头，是一种方便小巧的接头组件，可轻易地连接分离的部分，为液压、空气动力和真空气体系统中的液体传输提供可靠的保证。流动端接头带有飘浮式球形阀，当连接断开时可自动使液体停止流动。
351601 | 35 | 高压、双向、开关型多用途快速接头 | 插座，部件号：2-HS，内螺纹尺寸：PT-1/4 | 个 | 一种普通用途的接头，是一种方便小巧的接头组件，可轻易地连接分离的部分，为液压、空气动力和真空气体系统中的液体传输提供可靠的保证。流动端接头带有飘浮式球形阀，当连接断开时可自动使液体停止流动。
351602 | 35 | 高压、双向、开关型多用途快速接头 | 插座，部件号：3-HS，内螺纹尺寸：PT-3/4 |  | 一种普通用途的接头，是一种方便小巧的接头组件，可轻易地连接分离的部分，为液压、空气动力和真空气体系统中的液体传输提供可靠的保证。流动端接头带有飘浮式球形阀，当连接断开时可自动使液体停止流动。
351603 | 35 | 高压、双向、开关型多用途快速接头 | 插座，部件号：4-HS，内螺纹尺寸：PT-1/2 |  | 一种普通用途的接头，是一种方便小巧的接头组件，可轻易地连接分离的部分，为液压、空气动力和真空气体系统中的液体传输提供可靠的保证。流动端接头带有飘浮式球形阀，当连接断开时可自动使液体停止流动。
351604 | 35 | 高压、双向、开关型多用途快速接头 | 插座，部件号：6-HS，内螺纹尺寸：PT-3/4 |  | 一种普通用途的接头，是一种方便小巧的接头组件，可轻易地连接分离的部分，为液压、空气动力和真空气体系统中的液体传输提供可靠的保证。流动端接头带有飘浮式球形阀，当连接断开时可自动使液体停止流动。
351605 | 35 | 高压、双向、开关型多用途快速接头 | 插座，部件号：8-HS，内螺纹尺寸：PT-1 |  | 一种普通用途的接头，是一种方便小巧的接头组件，可轻易地连接分离的部分，为液压、空气动力和真空气体系统中的液体传输提供可靠的保证。流动端接头带有飘浮式球形阀，当连接断开时可自动使液体停止流动。
351611 | 35 | 高压、双向、开关型多用途快速接头 | 插头，部件号：2-HP，内螺纹尺寸：PT-1/4 |  | 一种普通用途的接头，是一种方便小巧的接头组件，可轻易地连接分离的部分，为液压、空气动力和真空气体系统中的液体传输提供可靠的保证。流动端接头带有飘浮式球形阀，当连接断开时可自动使液体停止流动。
351612 | 35 | 高压、双向、开关型多用途快速接头 | 插头，部件号：3-HS，内螺纹尺寸：PT-3/4 |  | 一种普通用途的接头，是一种方便小巧的接头组件，可轻易地连接分离的部分，为液压、空气动力和真空气体系统中的液体传输提供可靠的保证。流动端接头带有飘浮式球形阀，当连接断开时可自动使液体停止流动。
351613 | 35 | 高压、双向、开关型多用途快速接头 | 插头，部件号：4-HS，内螺纹尺寸：PT-1/2 |  | 一种普通用途的接头，是一种方便小巧的接头组件，可轻易地连接分离的部分，为液压、空气动力和真空气体系统中的液体传输提供可靠的保证。流动端接头带有飘浮式球形阀，当连接断开时可自动使液体停止流动。
351614 | 35 | 高压、双向、开关型多用途快速接头 | 插头，部件号：6-HS，内螺纹尺寸：PT-3/4 |  | 一种普通用途的接头，是一种方便小巧的接头组件，可轻易地连接分离的部分，为液压、空气动力和真空气体系统中的液体传输提供可靠的保证。流动端接头带有飘浮式球形阀，当连接断开时可自动使液体停止流动。
351615 | 35 | 高压、双向、开关型多用途快速接头 | 插头，部件号：6-HS，内螺纹尺寸：PT-3/4 |  | 一种普通用途的接头，是一种方便小巧的接头组件，可轻易地连接分离的部分，为液压、空气动力和真空气体系统中的液体传输提供可靠的保证。流动端接头带有飘浮式球形阀，当连接断开时可自动使液体停止流动。
351621 | 35 | 超高压、双向开关型多用途快速接头 | 插座，部件号：700R-3S，内螺纹尺寸：PT 3/8 | 个 | 一种普通用途的接头，是一种方便小巧的接头组件，可轻易地连接分离的部分，为液压、空气动力和真空气体系统中的液体传输提供可靠的保证。流动端接头带有飘浮式球形阀，当连接断开时可自动使液体停止流动。
351622 | 35 | 超高压、双向开关型多用途快速接头 | 插座，部件号：700R-4S，内螺纹尺寸：PT 1/2 |  | 一种普通用途的接头，是一种方便小巧的接头组件，可轻易地连接分离的部分，为液压、空气动力和真空气体系统中的液体传输提供可靠的保证。流动端接头带有飘浮式球形阀，当连接断开时可自动使液体停止流动。
351623 | 35 | 超高压、双向开关型多用途快速接头 | 插头，部件号：700R-3P，内螺纹尺寸：PT-3/8 |  | 一种普通用途的接头，是一种方便小巧的接头组件，可轻易地连接分离的部分，为液压、空气动力和真空气体系统中的液体传输提供可靠的保证。流动端接头带有飘浮式球形阀，当连接断开时可自动使液体停止流动。
351624 | 35 | 超高压、双向开关型多用途快速接头 | 插头，部件号：700R-4P，内螺纹尺寸：PT-1/2 |  | 一种普通用途的接头，是一种方便小巧的接头组件，可轻易地连接分离的部分，为液压、空气动力和真空气体系统中的液体传输提供可靠的保证。流动端接头带有飘浮式球形阀，当连接断开时可自动使液体停止流动。
351651 | 35 | 空气分配管箱 | 类型：S-20A，尺寸：1/4"，插座：20SMx4,40SMx1，插头：400PMx1 | 个 | 一种分支管连接器，用于同时将多个软管连接至一个空气供应源。可提供两种类型，星型（S型）和线形（L型）。两种类型均配有快速检测压力表和排气阀。
351652 | 35 | 空气分配管箱 | 类型：S-30A，尺寸：3/8"，插座：20SMx4,40SMx1，插头：400PMx1 |  | 一种分支管连接器，用于同时将多个软管连接至一个空气供应源。可提供两种类型，星型（S型）和线形（L型）。两种类型均配有快速检测压力表和排气阀。
351653 | 35 | 空气分配管箱 | 类型：L-20A，尺寸：1/4"，插座：20SMx4,40SMx1，插头：400PMx1 |  | 一种分支管连接器，用于同时将多个软管连接至一个空气供应源。可提供两种类型，星型（S型）和线形（L型）。两种类型均配有快速检测压力表和排气阀。
351654 | 35 | 空气分配管箱 | 类型：L-20A，尺寸：1/4"，插座：20SMx4,40SMx1，插头：400PMx1 |  | 一种分支管连接器，用于同时将多个软管连接至一个空气供应源。可提供两种类型，星型（S型）和线形（L型）。两种类型均配有快速检测压力表和排气阀。
351656 | 35 | 旋转式空气分接头 | 类型：RT(2分接头)，入口尺寸：1/4"(20PF)，出口尺寸：1/4"插座，本体材料：黄铜（镀铬），接头材料：钢（镀铬），工作压力：1.5兆帕（15kgf/cm2），最大压力：2.0兆帕（20kgf/cm2），可用插头类型：20系列，30系列，40系列 |  | 带有旋转机构的分支接头，可同时将两至三根出口软管连接到单个空气源上。空气入口插头可在360度方向内任意移动。旋转机构还允许软管自由转动。
351657 | 35 | 旋转式空气分接头 | 类型：RE(3分接头)，入口尺寸：PT1/2 内螺纹，出口尺寸：1/4"插座，本体材料：黄铜（镀铬），接头材料：钢（镀铬），工作压力：1.5兆帕（15kgf/cm2），最大压力：2.0兆帕（20kgf/cm2），可用插头类型：20系列，30系列，40系列 |  | 带有旋转机构的分支接头，可同时将两至三根出口软管连接到单个空气源上。空气入口插头可在360度方向内任意移动。旋转机构还允许软管自由转动。
351661 | 35 | 驱氧式Hi接头 | 型号：PV-20SM，内螺纹尺寸：PT1/4"，工作压力：1.0兆帕（10kgf/cm2），最大压力:1.5兆帕（15kgf/cm2） |  | 单触式阀，通过清洗系统的杠杆运动打开和关闭，可消除拆开时讨厌的震动和噪声。杠杆不会转动打开，除非通过安全方式连接上插头。 清洗系统Hi管 用镀铬黄铜制成。可连接PH、PM 和PF系列插头，尺寸从1/4英寸至3/4英寸。
351662 | 35 | 驱氧式Hi接头 | 型号：PV-30SM，内螺纹尺寸：PT3/8"，工作压力：1.0兆帕（10kgf/cm2），最大压力:1.5兆帕（15kgf/cm2）
351663 | 35 | 驱氧式Hi接头 | 型号：PV-40SM，内螺纹尺寸：PT1/2"，工作压力：1.0兆帕（10kgf/cm2），最大压力:1.5兆帕（15kgf/cm2）
351664 | 35 | 驱氧式Hi接头 | 型号：PV-400SM，内螺纹尺寸：PT1/2"，工作压力：1.0兆帕（10kgf/cm2），最大压力:1.5兆帕（15kgf/cm2）
351665 | 35 | 驱氧式Hi接头 | 型号：PV-600SM，内螺纹尺寸：PT3/4"，工作压力：1.0兆帕（10kgf/cm2），最大压力:1.5兆帕（15kgf/cm2）
351671 | 35 | 驱氧式Hi管接头 | 类型：RE-PVp30（3分接头），入口尺寸：PT 1/2外螺纹，出口尺寸：3/6" 插座，主体材料：黄铜（镀铬），接头材料：钢（镀铬），工作压力：1.0兆帕（10kgf/cm2），最大压力:1.5兆帕（15kgf/cm2） |  | 用镀铬黄铜制成。可连接尺寸为3/8英寸的PH、PM 和PF系列插头。
370101 | 37 | 船钟 | 直径:200mm 材料：铸铜 |  | 用黄铜制成，经过高度抛光。尺寸通过测量钟的开口来确定。长度超过20米的船只所需钟的直径大于300毫米。
370102 | 37 | 船钟 | 直径:300mm 材料：铸铜 | 只 | 用黄铜制成，经过高度抛光。尺寸通过测量钟的开口来确定。长度超过20米的船只所需钟的直径大于300毫米。
370103 | 37 | 船钟 | 直径:400mm 材料：铸铜 |  | 用黄铜制成，经过高度抛光。尺寸通过测量钟的开口来确定。长度超过20米的船只所需钟的直径大于300毫米。
370105 | 37 | 气笛 | 操作方式：手动，基本频率：132Hz，声压级：138dB/1m或更大，耗气量：40升/秒（大气），空气管内径：20mm，电源：交流100-220V 单项，或直流22-24伏，喇叭直径x总长度：580X1,127mm，重量：29kg |  | Required installation under the international regulations for preventing collisions at sea.The frequency of the horns shall be between 130-350Hz for a vessel greater than 75 mtrs but less than 200mt
370106 | 37 | 气笛 | 操作方式：电动，基本频率：132Hz，声压级：138dB/1m或更大，耗气量：40升/秒（大气），空气管内径：20mm，电源：交流100-220V 单项，或直流22-24伏，喇叭直径x总长度：580X1,127mm，重量：29kg
370107 | 37 | 气笛 | 操作方式：电动，基本频率：132Hz，声压级：138dB/1m或更大，耗气量：40升/秒（大气），空气管内径：20mm，电源：交流100-220V 单项，或直流22-24伏，喇叭直径x总长度：580X1,148mm，重量：37.5kg
370111 | 37 | 电键 | 电源：AC110V |  | 该电键可通过点信号、长信号和空格发送遇难信息、紧急信息和危险信息。 内置双键开关可产生准确的长度比率为3：1的长短信号。按压具有长短信号记忆的按键。每分钟可传送20-150个字母。可通过自动、半自动和音调按键模式进行操作。
370112 | 37 | 电键 | 电源：AC220V DC9V-14V | 只 | 该电键可通过点信号、长信号和空格发送遇难信息、紧急信息和危险信息。 内置双键开关可产生准确的长度比率为3：1的长短信号。按压具有长短信号记忆的按键。每分钟可传送20-150个字母。可通过自动、半自动和音调按键模式进行操作。
370113 | 37 | 电键 | 电源：交流220V |  | 该电键可通过点信号、长信号和空格发送遇难信息、紧急信息和危险信息。 内置双键开关可产生准确的长度比率为3：1的长短信号。按压具有长短信号记忆的按键。每分钟可传送20-150个字母。可通过自动、半自动和音调按键模式进行操作。
370121 | 37 | 对讲器 | 电源：Um3-8 100MW | 只 | 一种便携式多功能船用无线电话，用于停泊、装载、领航等。可提供来自不同生产厂家的多种类型。普通类型为防雨型。提供电池，但不带额外的软携带盒。
370122 | 37 | 对讲器 | 电源：Um3-8 500MW | 只 | 一种便携式多功能船用无线电话，用于停泊、装载、领航等。可提供来自不同生产厂家的各种类型。普通类型为防雨型。提供电池，但不带额外的软携带盒。
370126 | 37 | VHF-FM船用电台（高频调幅收发报机） | 电源：10V-DC | 台 | 一种结构紧凑且重量轻的手持船用收发机，可在游船上作为电台，或用于大型商船上VHF-FM灵活接收、操舵室内、甲板操作和被拖船头部的全部通讯功能。规格如下所示。电池充电器可选。
370127 | 37 | 充电器 | 电源：220V | 只 | 一种结构紧凑且重量轻的手持船用收发机，可在游船上作为电台，或用于大型商船上VHF-FM灵活接收、操舵室内、甲板操作和被拖船头部的全部通讯功能。规格如下所示。电池充电器可选。
370128 | 37 | VHF，UHF船用防爆式特高频对讲器 | 型号：HX-220SAS VHF，频率：156-163Mhz，频道：55个船用频道，10个气象频道，15-95个个人频道，输出功率：6W(高)，1W(低)，尺寸：171x65x38.5mm，重量：600grm | 台 | 一种结构紧凑且重量轻的船用手持对讲机，通过了工厂相互调研的固有安全性评估，可用于危险场所，或作为便携式对讲机用于桥对桥通讯。另外提供可充电6小时的电池充电器和晶体。
370129 | 37 | 充电器 | 型号：HX-500,电源：AC 100V/220V | 只 | 一种结构紧凑且重量轻的船用手持对讲机，通过了工厂相互调研的固有安全性评估，可用于危险场所，或作为便携式对讲机用于桥对桥通讯。另外提供可充电6小时的电池充电器和晶体。
370130 | 37 | HX-500S型频道晶体 | 型号：HX-500S, VHF---MHz | 块 | 一种结构紧凑且重量轻的船用手持对讲机，通过了工厂相互调研的固有安全性评估，可用于危险场所，或作为便携式对讲机用于桥对桥通讯。另外提供可充电6小时的电池充电器和晶体。
370131 | 37 | 手提双向对讲机 | 型号：HX-390U UHF，频率：440-470Mhz，频道：100个预装频道，457.525MHz,457.550MHz,457.757MHz，RF功率输出：4W(高)/2W(低)，尺寸：140x60x42mm，重量：540grm |  | Model:HX-390U UHF,Protection:Intrinsically safe,Frequency 440-470MHz,Channels:100 Channels Preinstalled,457.525MHz,457.550MHz,457.757MHz,RF Power Output:4W(Hi)/2W(Low),Size:140X60X42mm,Weight:540grm
370132 | 37 | 手持对讲机用晶体 | 型号：HX-500U， UHF----MHz
370133 | 37 | 双向VHF无线电话装置 | 频率范围：VHF 156.300-156.857MHz,尺寸：165X64X45.5mm，重量：600grm |  | 根据1974 SOLAS规则第III章规定6的1983年修订版，每条吨位为500长吨或更大的货船应至少配备3台无线电话装置。双向无线电话装置可实现救生艇、船舶和救生船之间的通讯。 请警惕不要无意中选择了设备操作可能使用的VHF波段16频道的频率。可提供防水型，以符合GMDSS的要求（198
370135 | 37 | 电池充电器 （用于GMDSS VHF双向无线电话） | 110V电池充电器
370136 | 37 | 电池充电器 （用于GMDSS VHF双向无线电话） | 220V电池充电器
370141 | 37 | 携带式电话机 |  | 台 | 该类电话为双向同步对话型（无按键通话）。声音经过放大，内置蜂鸣器。防水、耐高温和防潮。不需额外的电源。两节笔型电筒电池密封于每个电话机内部，具有6个月以上的长使用寿命。使用普通双芯电缆（约1毫米直径），通讯距离可长达25公里。
370142 | 37 | 携带式电话机 |  | 台 | 该类电话为双向同步对话型（无按键通话）。声音经过放大，内置蜂鸣器。防水、耐高温和防潮。不需额外的电源。两节笔型电筒电池密封于每个电话机内部，具有6个月以上的长使用寿命。使用普通双芯电缆（约1毫米直径），通讯距离可长达25公里。
370143 | 37 | 携带式电话机 |  | 台 | 该类电话为双向同步对话型（无按键通话）。声音经过放大，内置蜂鸣器。防水、耐高温和防潮。不需额外的电源。两节笔型电筒电池密封于每个电话机内部，具有6个月以上的长使用寿命。使用普通双芯电缆（约1毫米直径），通讯距离可长达25公里。
370144 | 37 | 携带式电话机 |  | 台 | 该类电话为双向同步对话型（无按键通话）。声音经过放大，内置蜂鸣器。防水、耐高温和防潮。不需额外的电源。两节笔型电筒电池密封于每个电话机内部，具有6个月以上的长使用寿命。使用普通双芯电缆（约1毫米直径），通讯距离可长达25公里。
370151 | 37 | 台式电话机 | 类型：台式或壁挂式，尺寸（mm）：宽152x高225x深115，重量：0.82公斤，不防水，带震铃 | 台 | A.船用自动对讲机 该类电话系统由电话和自动电话交换机组成，该交换机与普通型电话交换机相同，通过直接拨号通话。请参见图1。自动电话交换机需单独定购。
370152 | 37 | 内置式电话机 | 类型：内置型，尺寸（mm）：宽125x高280x深133，重量：1.5公斤，不防水，带震铃和氖灯 | 台 | A.船用自动对讲机 该类电话系统由电话和自动电话交换机组成，该交换机与普通型电话交换机相同，通过直接拨号通话。请参见图1。自动电话交换机需单独定购。
370153 | 37 | 壁挂式电话机 | 类型：壁挂式，尺寸（mm）：240宽x高260x深132，重量：2.6公斤，防水，带振铃和氖灯 | 台 | A.船用自动对讲机 该类电话系统由电话和自动电话交换机组成，该交换机与普通型电话交换机相同，通过直接拨号通话。请参见图1。自动电话交换机需单独定购。
370154 | 37 | 小型挂式电话机 | 类型：小型壁装式，尺寸（mm）：66宽x高231x深73，重量：0.5公斤，不防水，带振铃 | 台 | A.船用自动对讲机 该类电话系统由电话和自动电话交换机组成，该交换机与普通型电话交换机相同，通过直接拨号通话。请参见图1。自动电话交换机需单独定购。
370156 | 37 | 台式电话机 | 类型：台式/壁挂式，尺寸（mm）：152宽x高225x深115，重量：0.9公斤，防水，带振铃和氖灯 | 台 | B.普通船用电池式对讲机 1)1:1通讯系统，使用继电器箱。该系统用于两用户间通讯。（图2） 2)1:2和1:3通讯系统，使用选择器箱。该通讯系统用于一台主分机和数台从属分机之间的通讯。 继电器箱和选择器箱需单独定购。
370157 | 37 | 固定台式电话机 | 类型：内置式，尺寸（mm）：125宽x高280x深133，重量：1.4公斤，不防水，带振铃和灯 | 台
370158 | 37 | 壁挂式电话机 | 类型：壁装式，尺寸（mm）：240宽x高260x深108，重量：2.6公斤，防水，带振铃和灯 | 台
370159 | 37 | 内置式电话机 | 类型：内置式，尺寸（mm）：125宽x高280x深133，重量：1.4公斤，防水，带振铃和灯 | 台
370160 | 37 | 壁挂式电话机 | 类型：壁装式，尺寸（mm）：240宽x高260x深132，重量：2.6公斤，防水，带振铃和灯 | 台
370161 | 37 | 内置式电话机 | 类型：内置式，尺寸（mm）：125宽x高280x深133，重量：2.6公斤，不防水，带振铃和灯 | 台
370162 | 37 | 壁挂式电话机 | 类型：壁装式，尺寸（mm）：240宽x高260x深120，重量：2.7公斤，防水，带振铃和灯 | 台
370166 | 37 | 台式电话机 | 类型：台式/壁挂式，尺寸（mm）：240宽x高260x深115，重量：1.0公斤，不防水，带振铃和灯 | 台 | 3）普通12分机共线电池电话机。（图4）
370167 | 37 | 壁挂式电话机 | 类型：壁装式，尺寸（mm）：240宽x高260x深129，重量：2.6公斤，防水，带振铃和灯 | 台
370168 | 37 | 内置式电话机 | 类型：内置式，尺寸（mm）：125宽x高280x深133，重量：1.5公斤，不防水，带振铃和灯 | 台
370171 | 37 | 台式电话机 | 直连电话，类型：台式，尺寸（mm）：221宽x高124x深129，重量：2.6公斤，不防水，带振铃 | 台 | C.船用声力电话机 该类电话机通话和通讯时不需电源。声能被传送机转换成电能，传送到接收机，然后还原成声能。电话机起源于磁力发电机操作。可提供两种通讯系统：直接型电话机（图 5）和选择电话系统，最多可连接12台电话机。
370172 | 37 | 壁挂式电话机 | 直连电话，类型：台式，尺寸（mm）：290宽x高275x深130，重量：4.4公斤，防水，带振铃和氖灯 | 台
370173 | 37 | 内置式电话机 | 直连电话，类型：台式，尺寸（mm）：150宽x280高215675x深130，重量：3.1公斤，不防水，带振铃和氖灯 | 台
370174 | 37 | 台式电话机 | 选择式电话机，类型：台式，尺寸：宽221x高124x深213，重量：2.8公斤，防水，带振铃 | 台
370175 | 37 | 壁挂式电话机 | 选择式电话机，类型：壁装式，尺寸：宽290x高275x深130，重量：4.5公斤，防水，带振铃和氖灯 | 台
370176 | 37 | 内置式电话机 | 选择式电话，类型：内置式，尺寸(mm)：宽150x高280x深156，重量：3.3公斤，不防水，带振铃和防水氖灯 | 台
370181 | 37 | 防水型麦克风 | 带导线，阻抗：40Ω，频率：100-8,000Hz，开关电路容量：交流125V 5A,直流 115V 0.5A |  | 防水型麦克风，用于船用无线电扩音器。仅提供麦克风，或附带40欧姆或60欧姆盘绕线。如果需要，请指明盘绕线长度。
370182 | 37 | 防水型麦克风 | 不带导线，阻抗：40Ω，频率：100-8,000Hz，开关电路容量：交流125V 5A,直流 115V 0.5A |  | 防水型麦克风，用于船用无线电扩音器。仅提供麦克风，或附带40欧姆或60欧姆盘绕线。如果需要，请指明盘绕线长度。
370183 | 37 | 防水型麦克风 | 带导线，阻抗：600Ω，频率：100-8,000Hz，开关电路容量：交流125V 5A,直流 115V 0.5A |  | 防水型麦克风，用于船用无线电扩音器。仅提供麦克风，或附带40欧姆或60欧姆盘绕线。如果需要，请指明盘绕线长度。
370184 | 37 | 防水型麦克风 | 不带导线，阻抗：600Ω，频率：100-8,000Hz，开关电路容量：交流125V 5A,直流 115V 0.5A |  | 防水型麦克风，用于船用无线电扩音器。仅提供麦克风，或附带40欧姆或60欧姆盘绕线。如果需要，请指明盘绕线长度。
370201 | 37 | 电台钟 | 石英钟，直径mm:200 | 只 | 用于无线电室。表盘直径为200毫米外圈为数字1-12，内圈为数字13-00，指示国际时间。秒以红色清晰地标于小时数字之间。在超过红色小时标记的15分钟和45分钟处有两段3分钟的寂静时间。该钟有两个时针，一个指示格林威治标准时间，另一个指示当地时间。
370204 | 37 | 船用钟 | 石英钟，直径mm:200 | 只 | 一种电池驱动的石英钟。钟壳背面附有橡胶，以防至震动和灰尘。
370207 | 37 | 石英天文钟 | 电源：R20P(UM-1)x3只，电池寿命1年，准确性：平均日误差±0.1秒，指针跳动：间隔0.5秒，尺寸（mm）：宽184x深215x高76，重量：2.2kgs | 只 | 高准确度晶体石英钟。防水，不受潮湿、震动和磁力的影响。当更换电池时，该钟将依靠40小时后备电源继续工作。
370211 | 37 | 模拟式秒表 | 准确率：1/5秒 | 只 | 精确的秒表，模拟式秒表的准确度为1/5和1/10秒，数字式秒表的准确度为1/100秒。
370212 | 37 | 模拟式秒表 | 准确率：1/10秒 | 只 | 精确的秒表，模拟式秒表的准确度为1/5和1/10秒，数字式秒表的准确度为1/100秒。
370213 | 37 | 模拟式秒表 | 准确率：1/100秒 | 只 | 精确的秒表，模拟式秒表的准确度为1/5和1/10秒，数字式秒表的准确度为1/100秒。
370216 | 37 | 时间记数秒表 | 准确率：1/100秒 | 只 | 一种1/100秒数字秒表，可连接时间记录打印机。打印机靠4节 R6P (UM-3)干电池工作。提供两卷38毫米宽的打印纸。
370217 | 37 | 时间打印机 | 数字秒表用时间打印机 | 只
370218 | 37 | 打印纸卷 | 数字秒表打印机用卷纸，宽38mmX长2.5米，每包两卷 | 只
370219 | 37 | 打印纸卷 | 数字秒表打印机用卷纸，宽38mmX长2.5米，每包五卷
370226 | 37 | 航海计算仪 | 型号：NC-77 | 台 | 数字航海计算仪，用于分类计算船舶位置。可以科学的精确度和惊人的速度解决船位推算航海、导航和天文航海问题。
370227 | 37 | 航海计算仪 | 型号：NC-88，带打印机 | 台 | 数字航海计算仪，用于分类计算船舶位置。可以科学的准确度和惊人的速度解决船位推算航海、导航和天文航海问题。
370231 | 37 | 数字式面积仪 | 电源：交流：带100/220 V变压器，直流：可充电Ni - cd 电池5.8V，准确性：优于± 0.2%，尺寸(mm)：宽150X高39X厚240，重量：500grm |  | 一种精密仪器，用于快速准确地确定蓝图、地图、照片和图纸等的面积。只需简单地跟随面积的外轮廓线。测量轮在任一方向的旋转被电轴译码器感知，并产生电脉冲，通过定制的大规模集成电路加工处理。直接以 cm2,m2,km2,in2,ft2或英亩为单位数字显示所围面积。提供有交流适配器/
370236 | 37 | 自动海图绘图仪 | 交流110V，准确性：±0.3mm，标记：10mm，液晶显示：字符与数字显示x2行，显示信息：经度、纬度、航向和速度，耗电量：300VA |  | 自动海图绘图仪可根据来自全球定位系统或其他位置参考系统的经纬度信号在普通海图上连续点亮船的精确位置，为船舶操作节省人力和安全航海做出贡献。 方便的操作面板可轻易对齐任何用于该系统的海图。面板包括经度、纬度、方向和速度的显示功能。附加接口接收来自船上旋转罗
370237 | 37 | 自动海图绘图仪 | 交流220V，准确性：±0.3mm，标记：10mm，液晶显示：字符与数字显示x2行，显示信息：经度、纬度、航向和速度，耗电量：300VA |  | 自动海图绘图仪可根据来自全球定位系统或其他位置参考系统的经纬度信号在普通海图上连续点亮船的精确位置，为船舶操作节省人力和安全航海做出贡献。 方便的操作面板可轻易对齐任何用于该系统的海图。面板包括经度、纬度、方向和速度的显示功能。附加接口接收来自船上旋转罗
370241 | 37 | 倾斜仪 | 重玻璃面板，直径：200mm，刻度：每侧垂直刻度0-50，间隔5格，80mm指针，重量：1.5kgs | 台 | 该倾斜仪用于使船保持适当的平衡。还可指示正确的侧倾角，帮助确定货物和设备的安放位置。一对倾斜仪，一个安装在龙骨轴上，另一个安装在梁轴上，将给出必要和准确的指示，以便调整平衡角度。
370242 | 37 | 倾斜仪 | 塑料面板，面板尺寸：160 x 350 x 25 mm，刻度：0-40，间隔1格，重量：1.5kg | 台 | 该倾斜仪用于使船保持适当的平衡。还可指示正确的侧倾角，帮助确定货物和设备的安放位置。一对倾斜仪，一个安装在龙骨轴上，另一个安装在梁轴上，将给出必要和准确的指示，以便调整平衡角度。
370246 | 37 | 船用气压计 | 直径mm:150 | 台 | 为船用特别设计。可承受船的震动而不会导致不准确。可提供的刻度盘尺寸有150毫米和200毫米两种。
370247 | 37 | 船用气压计 | 直径mm:200 | 台 | 为船用特别设计。可承受船的震动而不会导致不准确。可提供的刻度盘尺寸有150毫米和200毫米两种。
370251 | 37 | 球形干湿温度计 | 尺寸:280*80mm 范围:-100~500 | 只 | 由酒精填充的干湿玻璃温度计组成，带面板。通过这些温度计的不同显示，湿度可以从安装在面板上的表格中读出。测量范围为-10-50°C，刻度间隔为 1°。面板尺寸为280X80毫米。
370256 | 37 | 指针型温度湿度计 | 直径mm:100 | 只 | 墙装表盘式双金属温度计，带有毛发湿度计。标准刻度盘尺寸为100毫米。最适合船舱使用。
370261 | 37 | 手摇湿度计 | 尺寸:200*40*40mm 范围:-100~500 | 只 | 两个类似的温度计安装在带链条的 黄铜面板上。金属手柄可使装置旋转。提供有干湿计表格和皮盒。测量范围为-20 to 50°C，刻度划分为1/2°。盒子尺寸为200×40×40毫米。
370266 | 37 | 毛发湿度计 | 表盘直径：80mm，长度:263mm，温度范围：-20℃- 50℃，湿度范围：0-100%，重量：0.18kg | 只 | 该装置称为多用湿度表，用于测量温度、湿度、蒸气压力和露点。连有水银玻璃温度计。湿敏元件为一束人的头发。用于指示选择湿度的表盘直径为80毫米。温度范围从-20℃到50℃，刻度划分为1°。湿度范围从0到100%。重0.18公斤。长度为263毫米。
370271 | 37 | 手持风速计 | 表盘直径：100mm ，风速范围：0-22m/s，长度：300mm | 只 | 该手持风速计，易于手持。当表盘底杆被拖动后，指针将在30秒后回零。指针将在30秒内停止在指示当前风速的值上。不需电源。风速范围从0-22米/秒。表盘直径为100毫米，风速计长度为300毫米。
370272 | 37 | 携带式气象测定箱 | 启动速度：不小于2m/s，准确性：95%，尺寸：高350mmx厚100mmm，重量：1.1kg |  | 该风速计通过风力交流发电机驱动，通过一个整流器进入指示器面板内的可动线圈使其工作。刻度标定为0至40米/秒。不需额外的能源。由于指示器可与杆轻易分离，可在很远的地方进行测量。 起始速度：不小于2米/秒 准确性：全部刻度的95% 尺寸：高350X直径100毫米 重量：1.1公
370281 | 37 | 便携式气象计 |  | 只 | 该便携式气象计在用于观测某处的天气时很有用。包括以下设备，并装于一只箱子中。 1.标准温度计 2.球型干湿温度计 3.最大-最小温度计 4.风观测设备 5.手持风速计 6.气压计 7.量筒 8.雨量计
370286 | 37 | 自动记录气压计 | 尺寸:325*155*240mm 范围:+-0.2% | 只 | 一种新设计的自动记录气压计。结构紧凑，记录范围宽。可安装在市内或室外的仪器箱内。能提供24小时或7天的测站气压墨水记录。装有可使用一年的7天式循环记录纸（55张）和用于每天旋转滚筒的齿轮装置。可根据需要提供1天式记录纸。
370287 | 37 | 七天记录纸 | 自动记录气压计用7天记录纸，55张 | 盒
370288 | 37 | 一天记录纸 | 自动记录气压计用1天记录纸，400张 | 盒
370301 | 37 | 测深锤 | 铅锤重量:3.2kg，手持 | 块 | 设计用于测量海水深度。每个铅锤末端带有用于连接绳子的孔。不提供悬挂绳。
370302 | 37 | 测深锤 | 铅锤重量：12.7kg，深海 | 块 | 设计用于测量海水深度。每个铅锤末端带有用于连接绳子的孔。不提供悬挂绳。
370306 | 37 | 测深杆 | 折叠数量：直式，杆形：圆形，长度：1米，刻度：公制 | 根 | 一种有刻度的方形或圆形直黄铜杆或折叠黄铜杆，连有环；用于测量某处的液体深度。订货时，请指明杆的形状、长度和折叠数。
370307 | 37 | 测深杆 | 折叠数量：3，杆形：圆形，长度：1米，刻度：公制 | 根 | 一种有刻度的方形或圆形直黄铜杆或折叠黄铜杆，连有环；用于测量某处的液体深度。订货时，请指明杆的形状、长度和折叠数。
370308 | 37 | 测深杆 | 折叠数量：4，杆形：圆形，长度：1米，刻度：公制 | 根 | 一种有刻度的方形或圆形直黄铜杆或折叠黄铜杆，连有环；用于测量某处的液体深度。订货时，请指明杆的形状、长度和折叠数。
370309 | 37 | 测深杆 | 折叠数量：5，杆形：方形，长度：1米，刻度：公制和英寸 | 根 | 一种有刻度的方形或圆形直黄铜杆或折叠黄铜杆，连有环；用于测量某处的液体深度。订货时，请指明杆的形状、长度和折叠数。
370310 | 37 | 测深杆 | 折叠数量：6，杆形：圆形，长度：3米，刻度：公制 | 根 | 一种有刻度的方形或圆形直黄铜杆或折叠黄铜杆，连有环；用于测量某处的液体深度。订货时，请指明杆的形状、长度和折叠数。
370321 | 37 | 方位仪 | 生产厂商：Tokimec，内径：246mm，外径：260mm，高度：120mm，刻度：无 | 架 | 方位仪安装在罗盘复示器上。通过棱镜和反射镜，阳光通过窄缝成线形投射到罗经刻度盘上，使其可以观察阳光。以下所列为最普通型。订货时，请指明生产厂家名称。
370322 | 37 | 方位仪 | 生产厂商：Yokogawa Navitek，型号：KX-603，内径：246mm，外径：260mm，高度：120mm，刻度：有 | 架 | 方位仪安装在罗盘复示器上。通过棱镜和反射镜，阳光通过窄缝成线形投射到罗经刻度盘上，使其可以观察阳光。以下所列为最普通型。订货时，请指明生产厂家名称。
370323 | 37 | 方位仪 |  | 架 | 方位仪安装在罗盘复示器上。通过棱镜和反射镜，阳光通过窄缝成线形投射到罗经刻度盘上，使其可以观察阳光。以下所列为最普通型。订货时，请指明生产厂家名称。
370331 | 37 | 航海六分仪 | 伽利略单镜片望远镜：4X40mm，不带灯，半径：162mm，刻度：-5℃-125℃， 间隔1°，重量：1.4公斤 | 架 | 一种通过用眼观察直接来自一个物体的光线和从另一个物体反射过来的光线并使其一致来测量两个物体之间的角度。主要用于测量可见地平线上的天体高度。可提供各种类型。订货时，请指明望远镜（放大能力和镜头直径），及六分仪是否带照明装置。可提供木盒或塑料盒。
370332 | 37 | 航海六分仪 | 伽利略单镜片望远镜：4X40mm，带灯，半径：162mm，刻度：-5℃-125℃， 间隔1°，重量：1.9公斤 | 架 | 一种通过用眼观察直接来自一个物体的光线和从另一个物体反射过来的光线并使其一致来测量两个物体之间的角度。主要用于测量可见地平线上的天体高度。可提供各种类型。订货时，请指明望远镜（放大能力和镜头直径），及六分仪是否带照明装置。可提供木盒或塑料盒。
370333 | 37 | 航海六分仪 | 伽利略棱镜单镜片望远镜：7X35mm，带灯，半径：162mm，刻度：-5℃-125℃， 间隔1°，重量：2.0公斤 | 架 | 一种通过用眼观察直接来自一个物体的光线和从另一个物体反射过来的光线并使其一致来测量两个物体之间的角度。主要用于测量可见地平线上的天体高度。可提供各种类型。订货时，请指明望远镜（放大能力和镜头直径），及六分仪是否带照明装置。可提供木盒或塑料盒。
370334 | 37 | 航海六分仪 | 伽利略棱镜单镜片望远镜：7X50mm，带灯，半径：162mm，刻度：-5℃-125℃， 间隔1°，重量：2.2公斤 | 架 | 一种通过用眼观察直接来自一个物体的光线和从另一个物体反射过来的光线并使其一致来测量两个物体之间的角度。主要用于测量可见地平线上的天体高度。可提供各种类型。订货时，请指明望远镜（放大能力和镜头直径），及六分仪是否带照明装置。可提供木盒或塑料盒。
370341 | 37 | 望远镜 | 放大倍数与镜头直径：7x35，特点：CF，备注：CF=中心聚焦，IF=单独聚焦，WP=防水 | 架 | 可提供多种双筒望远镜。以下所列为最流行的船用型。提供有便携盒。
370342 | 37 | 望远镜 | 放大倍数与镜头直径：7x50，特点：CF，备注：CF=中心聚焦，IF=单独聚焦，WP=防水 | 架 | 可提供多种双筒望远镜。以下所列为最流行的船用型。提供有便携盒。
370343 | 37 | 望远镜 | 放大倍数与镜头直径：7x50，特点：IF，备注：CF=中心聚焦，IF=单独聚焦，WP=防水 | 架 | 可提供多种双筒望远镜。以下所列为最流行的船用型。提供有便携盒。
370344 | 37 | 望远镜 | 放大倍数与镜头直径：7x50，特点：IF WP，备注：CF=中心聚焦，IF=单独聚焦，WP=防水 | 架 | 可提供多种双筒望远镜。以下所列为最流行的船用型。提供有便携盒。
370345 | 37 | 望远镜 | 放大倍数与镜头直径：7x50，特点：IF WP，带刻度，备注：CF=中心聚焦，IF=单独聚焦，WP=防水 | 架 | 可提供多种双筒望远镜。以下所列为最流行的船用型。提供有便携盒。
370348 | 37 | 全天候立架式双筒望远镜 | 15X18 IF，防水 | 架 | 一种密封防水的大型望远镜，适合桥梁使用。可通过螺栓安装到甲板上或桥梁台面顶部。订货时，请指明放大倍数和镜头直径。最普通的类型为：放大倍数为15倍，镜头直径80毫米。
370401 | 37 | 桅灯(双灯) | 24V，40瓦，E-26灯口 | 盏 | 所有灯均符合国际海事协议组织IMCO的“防止海上碰撞国际规则协定，1972”的要求。可提供聚碳酸酯灯罩和聚碳酸酯灯壳，或玻璃灯罩和金属灯壳。两种灯均可满足对A-2级船的规定。
370402 | 37 | 舷灯(绿)(双灯) | 24V，60瓦，E-26灯口 | 盏
370403 | 37 | 舷灯(红)(双灯) | 110-115V，40瓦，E-26灯口 | 盏
370404 | 37 | 船尾灯(双灯) | 110-115V，60瓦，E-26灯口 | 盏
370405 | 37 | 拖船灯(黄色)(双灯) | 220V，40瓦，E-26灯口 | 盏
370406 | 37 | 锚灯(白色) | 220V，60瓦，E-26灯口 | 盏
370421 | 37 | 桅灯(双灯) | 投射角度：225°，可见度：超过6，灯泡：60瓦，重量：2.1kg | 盏
370422 | 37 | 舷灯(右)(双灯) | 投射角度：112.5°，可见度：超过3，灯泡：60瓦，重量：2.1kg | 盏
370423 | 37 | 舷灯(左)(双灯) | 投射角度：112.5°，可见度：超过3，灯泡：60瓦，重量：2.1kg | 盏
370424 | 37 | 船尾灯(双灯) | 投射角度：135°，可见度：超过3，灯泡：40瓦，重量：2.1kg | 盏
370425 | 37 | 拖船灯(黄色)(双灯) | 投射角度：135°，可见度：超过3，灯泡：40瓦，重量：1.2kg | 盏
370426 | 37 | 锚灯（白色) | 投射角度：360°，可见度：超过3，灯泡：40瓦，重量：1.1kg | 盏
370427 | 37 | 红灯(失控灯) | 投射角度：360°，可见度：超过3，灯泡：60瓦，重量：1.1kg | 盏
370428 | 37 | 绿灯（单灯） | 投射角度：360°，可见度：超过3，灯泡：60瓦，重量：1.1kg | 盏
370441 | 37 | 桅灯(双灯) | 投射角度：225°，可见度：超过6，灯泡：60瓦，重量：6.2kg | 盏
370442 | 37 | 舷灯(右)(双灯) | 投射角度：112.5°，可见度：超过3，灯泡：60瓦，重量：5.0kg | 盏
370443 | 37 | 舷灯(左)(双灯) | 投射角度：112.5°，可见度：超过3，灯泡：60瓦，重量：5.0kg | 盏
370444 | 37 | 船尾灯(双灯) | 投射角度：135°，可见度：超过3，灯泡：40瓦，重量：5.3kg | 盏
370445 | 37 | 拖船灯(黄色)(双灯) | 投射角度：135°，可见度：超过3，灯泡：40瓦，重量：5.3kg | 盏
370446 | 37 | 锚灯（白色) | 投射角度：360°，可见度：超过3，灯泡：40瓦，重量：3.4kg | 盏
370447 | 37 | 红灯(失控灯) | 投射角度：360°，可见度：超过3，灯泡：60瓦，重量：3.5kg | 盏
370448 | 37 | 绿灯（单灯） | 投射角度：360°，可见度：超过3，灯泡：60瓦，重量：3.5kg | 盏
370461 | 37 | 绿色闪光灯 | 电压：100/110/115V，灯口：E-26 功率：60KW，重量：1.2kg | 盏 | 用作长度不小于200米的大船的信号灯。均符合海上交通安全法。一种全方位绿色闪光灯，可见范围为2英里，可有规则地间歇闪烁，闪烁频率为每分钟180次或200次。可提供玻璃或聚碳酸酯灯罩。
370462 | 37 | 绿色闪光灯 | 电压：100/110/115V，灯口：B-22，功率：100W，重量：4.9kg | 盏 | 用作长度不小于200米的大船的信号灯。均符合海上交通安全法。一种全方位绿色闪光灯，可见范围为2英里，可有规则地间歇闪烁，闪烁频率为每分钟180次或200次。可提供玻璃或聚碳酸酯灯罩。
370463 | 37 | 绿色闪光灯 | 电压：100/110/115V，灯口：B-22，功率：100W，重量：4.9kg | 盏 | 用作长度不小于200米的大船的信号灯。均符合海上交通安全法。一种全方位绿色闪光灯，可见范围为2英里，可有规则地间歇闪烁，闪烁频率为每分钟180次或200次。可提供玻璃或聚碳酸酯灯罩。
370466 | 37 | 红色闪光灯 | 电压：100/110/115V，灯口：E-26，功率：60W，重量1.2kg | 盏 | 信号灯，用于装载危险货物的货船（总吨位超过300吨的载有爆炸性或有机过氧化物货物的货船，总吨位超过1,000吨的高压气体和易燃液体散装船）。该类灯符合海上交通安全法。一种全方位绿色闪光灯，可见范围为2英里，有规则地间歇闪烁，闪烁频率为120次或140次每分钟。可提供玻璃
370467 | 37 | 红色闪光灯 | 电压：100/110/115V，灯口：B-22，功率：100W，重量：4.9kg | 盏 | 信号灯，用于装载危险货物的货船（总吨位超过300吨的载有爆炸性或有机过氧化物货物的货船，总吨位超过1,000吨的高压气体和易燃液体散装船）。该类灯符合海上交通安全法。一种全方位绿色闪光灯，可见范围为2英里，有规则地间歇闪烁，闪烁频率为120次或140次每分钟。可提供玻璃
370468 | 37 | 红色闪光灯 | 电压：220V，灯口：B-22，功率：100W，重量：4.9kg | 盏 | 信号灯，用于装载危险货物的货船（总吨位超过300吨的载有爆炸性或有机过氧化物货物的货船，总吨位超过1,000吨的高压气体和易燃液体散装船）。该类灯符合海上交通安全法。一种全方位绿色闪光灯，可见范围为2英里，有规则地间歇闪烁，闪烁频率为120次或140次每分钟。可提供玻璃
370471 | 37 | 闪光灯备用灯泡 | 电压：110V 功率：60W，灯口：E-26 | 只 | 透明玻璃灯泡，用于上述的绿色和红色闪光灯。
370472 | 37 | 闪光灯备用灯泡 | 电压：100V 功率：100W，灯口：B-22 | 只 | 透明玻璃灯泡，用于上述的绿色和红色闪光灯。
370473 | 37 | 闪光灯备用灯泡 | 电压：115V 功率：60W，灯口：E-26 | 只 | 透明玻璃灯泡，用于上述的绿色和红色闪光灯。
370474 | 37 | 闪光灯备用灯泡 | 电压：115V 功率：100W，灯口：B-22 | 只 | 透明玻璃灯泡，用于上述的绿色和红色闪光灯。
370475 | 37 | 闪光灯备用灯泡 | 电压：220V 功率：100W，灯口：B-22 | 只 | 透明玻璃灯泡，用于上述的绿色和红色闪光灯。
370481 | 37 | 船用探照灯 | 型号：LSW 450/2000，电源：AC 110V，功率：2,000W，照明范围：1,730米，反射器：450mm，灯架：GY-16，重量：13kg |  | 多用途探照灯，适合用于多种类型的航海船舶。使用卤素灯炮。用耐海水的铝制成，具有结实的前面玻璃。
370482 | 37 | 船用探照灯 | 型号：LSW 450/2000，电源：AC 220V，功率：2,000W，照明范围：1,430米，反射器：450mm，灯架：GY-16，重量：13kg
370485 | 37 | 船用探照灯 | 型号：DS 463 HGS，电源：AC 220V，功率：2,000W，照明范围：1,300米，反射器：360mm，灯架：GY-16，重量：22kg
370486 | 37 | 船用探照灯 | 型号：DS 525 HGS，电源：AC 220V，功率：2,0OOW，照明范围：1,500m，反射器：420mm，灯架：GY-16，重量：26kg
370491 | 37 | 氙素探照灯 | 光线角度：5°，中心发光强度：1,500,000坎德拉，灯型：UXR-150MA，俯角/仰角：向上：5°向下：35°，电源：DC24V，7.8A，重量：9kg |  | 一种结构紧凑的“U形光束”探照灯，装有150瓦高性能氙短弧灯，具有高发光强度和低能量损耗。该探照灯可产生强白色光束，发光强度为1,500,000坎德拉，色温为6,0006,000°K，接近日光。可产生两束成角度的光束。通过使用远程控制，可轻易地同时控制灯头的水平角和仰角。
370492 | 37 | 氙素探照灯 | 光线角度：10°，中心发光强度：1,000,000坎德拉，灯型：UXR-150MA，俯角/仰角：向上：5°向下：35°，电源：DC24V，7.8A，重量：9kg
370501 | 37 | 苏伊士运河探照灯 | 电压：100V， 功率：2000W，反射器：550mm￠，控制方式：手动，仰角：向上：30度，向下：30度，水平旋转角度：360度，灯底至中心高度：650mm，重量：45kg | 盏 | 符合苏伊士运河权力机构制定的“航海规则”，该规则规定夜间通过运河的船只必须装配苏伊士运河探照灯。探照灯的单光束发光强度必须不小于3X106（3百万）坎德拉，相当于吨位大至3,000苏伊士长吨的船舶使用的2,000瓦高效灯和用于吨位在3,000苏伊士长吨以上的船舶的3,000瓦高效
370502 | 37 | 苏伊士运河探照灯 | 电压：100V， 功率：2000W，反射器：550mm￠，控制方式：手动，仰角：向上：30度，向下：30度，水平旋转角度：360度，灯底至中心高度：650mm，重量：45kg | 盏 | 符合苏伊士运河权力机构制定的“航海规则”，该规则规定夜间通过运河的船只必须装配苏伊士运河探照灯。探照灯的单光束发光强度必须不小于3X106（3百万）坎德拉，相当于吨位大至3,000苏伊士长吨的船舶使用的2,000瓦高效灯和用于吨位在3,000苏伊士长吨以上的船舶的3,000瓦高效
370503 | 37 | 苏伊士运河探照灯 | 电压：115V， 功率：2000W，反射器：550mm￠，控制方式：手动，仰角：向上：30度，向下：30度，水平旋转角度：360度，灯底至中心高度：650mm，重量：45kg | 盏 | 符合苏伊士运河权力机构制定的“航海规则”，该规则规定夜间通过运河的船只必须装配苏伊士运河探照灯。探照灯的单光束发光强度必须不小于3X106（3百万）坎德拉，相当于吨位大至3,000苏伊士长吨的船舶使用的2,000瓦高效灯和用于吨位在3,000苏伊士长吨以上的船舶的3,000瓦高效
370504 | 37 | 苏伊士运河探照灯 | 电压：115V， 功率：2000W，反射器：550mm￠，控制方式：手动，仰角：向上：30度，向下：30度，水平旋转角度：360度，灯底至中心高度：650mm，重量：45kg | 盏 | 符合苏伊士运河权力机构制定的“航海规则”，该规则规定夜间通过运河的船只必须装配苏伊士运河探照灯。探照灯的单光束发光强度必须不小于3X106（3百万）坎德拉，相当于吨位大至3,000苏伊士长吨的船舶使用的2,000瓦高效灯和用于吨位在3,000苏伊士长吨以上的船舶的3,000瓦高效
370505 | 37 | 苏伊士运河探照灯 | 电压：220V， 功率：2000W，反射器：550mm￠，控制方式：手动，仰角：向上：30度，向下：30度，水平旋转角度：360度，灯底至中心高度：650mm，重量：45kg | 盏 | 符合苏伊士运河权力机构制定的“航海规则”，该规则规定夜间通过运河的船只必须装配苏伊士运河探照灯。探照灯的单光束发光强度必须不小于3X106（3百万）坎德拉，相当于吨位大至3,000苏伊士长吨的船舶使用的2,000瓦高效灯和用于吨位在3,000苏伊士长吨以上的船舶的3,000瓦高效
370506 | 37 | 苏伊士运河探照灯 | 电压：220V， 功率：2000W，反射器：550mm￠，控制方式：手动，仰角：向上：30度，向下：30度，水平旋转角度：360度，灯底至中心高度：650mm，重量：45kg | 盏 | 符合苏伊士运河权力机构制定的“航海规则”，该规则规定夜间通过运河的船只必须装配苏伊士运河探照灯。探照灯的单光束发光强度必须不小于3X106（3百万）坎德拉，相当于吨位大至3,000苏伊士长吨的船舶使用的2,000瓦高效灯和用于吨位在3,000苏伊士长吨以上的船舶的3,000瓦高效
370511 | 37 | 苏伊士运河探照灯 | 电压：100V， 功率：2000W，反射器：640mm￠，控制方式：手动，仰角：向上：20度，向下：20度，水平旋转角度：360度，灯底至中心高度：650mm，重量：45kg | 盏 | 符合苏伊士运河权力机构制定的“航海规则”，该规则规定夜间通过运河的船只必须装配苏伊士运河探照灯。探照灯的单光束发光强度必须不小于3X106（3百万）坎德拉，相当于吨位大至3,000苏伊士长吨的船舶使用的2,000瓦高效灯和用于吨位在3,000苏伊士长吨以上的船舶的3,000瓦高效
370512 | 37 | 苏伊士运河探照灯 | 电压：115V， 功率：2000W，反射器：550mm￠，控制方式：手动，仰角：向上：30度，向下：30度，水平旋转角度：360度，灯底至中心高度：650mm，重量：45kg | 盏 | 符合苏伊士运河权力机构制定的“航海规则”，该规则规定夜间通过运河的船只必须装配苏伊士运河探照灯。探照灯的单光束发光强度必须不小于3X106（3百万）坎德拉，相当于吨位大至3,000苏伊士长吨的船舶使用的2,000瓦高效灯和用于吨位在3,000苏伊士长吨以上的船舶的3,000瓦高效
370513 | 37 | 苏伊士运河探照灯 | 电压：220V， 功率：2000W，反射器：640mm￠，控制方式：手动，仰角：向上：20度，向下：20度，水平旋转角度：360度，灯底至中心高度：650mm，重量：45kg | 盏 | 符合苏伊士运河权力机构制定的“航海规则”，该规则规定夜间通过运河的船只必须装配苏伊士运河探照灯。探照灯的单光束发光强度必须不小于3X106（3百万）坎德拉，相当于吨位大至3,000苏伊士长吨的船舶使用的2,000瓦高效灯和用于吨位在3,000苏伊士长吨以上的船舶的3,000瓦高效
370521 | 37 | 苏伊士运河探照灯的白织灯泡 | 型号：A 100V，2,000W，额定电压：100V，功率：2000W，底座：G 150 | 只 | 用于以上提到的白炽灯泡探照灯的备用白炽灯泡。订货时，请指明灯的电压和瓦数。
370522 | 37 | 苏伊士运河探照灯的白织灯泡 | 型号：A 115V，2,000W，额定电压：110-115V，功率：2000W，底座：G 150 | 只 | 用于以上提到的白炽灯泡探照灯的备用白炽灯泡。订货时，请指明灯的电压和瓦数。
370523 | 37 | 苏伊士运河探照灯的白织灯泡 | 型号：Z 220V，2,000W，额定电压：100V，功率：2000W，底座：G 150 | 只 | 用于以上提到的白炽灯泡探照灯的备用白炽灯泡。订货时，请指明灯的电压和瓦数。
370524 | 37 | 苏伊士运河探照灯的白织灯泡 | 型号：Z 100V，3,000W，额定电压：100V，功率：3000W，底座：G 150 | 只 | 用于以上提到的白炽灯泡探照灯的备用白炽灯泡。订货时，请指明灯的电压和瓦数。
370525 | 37 | 苏伊士运河探照灯的白织灯泡 | 型号：Z 115V，3,000W，额定电压：110-150V，功率：3000W，底座：G 150 | 只 | 用于以上提到的白炽灯泡探照灯的备用白炽灯泡。订货时，请指明灯的电压和瓦数。
370526 | 37 | 苏伊士运河探照灯的白织灯泡 | 型号：Z 220V，3,000W，额定电压：220V，功率：3000W，底座：G 150 | 只 | 用于以上提到的白炽灯泡探照灯的备用白炽灯泡。订货时，请指明灯的电压和瓦数。
370531 | 37 | 苏伊士运河探照灯的卤素灯泡 | 型号：100V，2000W，额定电压：100V，功率：3000W，底座：G 150 | 只 | 备用卤素灯泡，用于以上提及的卤素灯型探照灯。订货时，请指明灯炮的电压。
370532 | 37 | 苏伊士运河探照灯的卤素灯泡 | 电压：120V，功率：2000W，额定电压：100-120V，功率：2,000W，底座：G 38 | 只 | 备用卤素灯泡，用于以上提及的卤素灯型探照灯。订货时，请指明灯炮的电压。
370533 | 37 | 苏伊士运河探照灯的卤素灯泡 | 型号：220V，2,000W，额定电压：100V，功率：2000W，底座：G 38 | 只 | 备用卤素灯泡，用于以上提及的卤素灯型探照灯。订货时，请指明灯炮的电压。
370581 | 37 | 白天信号 | 黑球，净直径：610mm | 只 | 1872防止海上碰撞国际规则要求船上配备的设备。折网型，标准尺寸为直径610毫米（24英寸）。
370582 | 37 | 白天信号 | 黑色圆桶，净直径：610mm | 只 | 1872防止海上碰撞国际规则要求船上配备的设备。折网型，标准尺寸为直径610毫米（24英寸）。
370583 | 37 | 白天信号 | 黑色圆锥形，净直径：610mm | 只 | 1872防止海上碰撞国际规则要求船上配备的设备。折网型，标准尺寸为直径610毫米（24英寸）。
370584 | 37 | 白天信号 | 双圆锥形，净直径：610mm | 只 | 1872防止海上碰撞国际规则要求船上配备的设备。折网型，标准尺寸为直径610毫米（24英寸）。
370585 | 37 | 白天信号 | 钻石型，净直径：610mm | 只 | 1872防止海上碰撞国际规则要求船上配备的设备。折网型，标准尺寸为直径610毫米（24英寸）。
370601 | 37 | 航海日志 |  |  | 可提供来自各国的航海书籍。以下列出了最常用书籍。如果你所需要的未在以下列出，请指明书籍的名称和出版年份。
370602 | 37 | 航海日志 |  |  | 可提供来自各国的航海书籍。以下列出了最常用书籍。如果你所需要的未在以下列出，请指明书籍的名称和出版年份。
370606 | 37 | 潮汐表
370607 | 37 | 潮汐表
370608 | 37 | 潮汐表
370611 | 37 | 英版灯标和雾号表
370612 | 37 | 英版灯标和雾号表
370613 | 37 | 英版灯标和雾号表
370614 | 37 | 英版灯标和雾号表
370615 | 37 | 英版灯标和雾号表
370616 | 37 | 英版灯标和雾号表
370617 | 37 | 英版灯标和雾号表
370618 | 37 | 英版灯标和雾号表
370619 | 37 | 英版灯标和雾号表
370620 | 37 | 英版灯标和雾号表
370621 | 37 | 英版灯标和雾号表
370622 | 37 | 英版灯标和雾号表
370626 | 37 | 海军部无线电信号表
370627 | 37 | 海军部无线电信号表
370628 | 37 | 海军部无线电信号表
370629 | 37 | 海军部无线电信号表
370630 | 37 | 海军部无线电信号表
370631 | 37 | 海军部无线电信号表
370632 | 37 | 海军部无线电信号表
370633 | 37 | 海军部无线电信号表
370634 | 37 | 海军部无线电信号表
370635 | 37 | 海军部无线电信号表
370636 | 37 | 海军部无线电信号表
370637 | 37 | 海军部无线电信号表
370641 | 37 | ADT英版航程表
370642 | 37 | ADT英版航程表
370643 | 37 | ADT英版航程表
370644 | 37 | ADT英版航程表
370651 | 37 | 天体高度方位表
370652 | 37 | 天体高度方位表
370653 | 37 | 天体高度方位表
370654 | 37 | 天体高度方位表
370655 | 37 | 天体高度方位表
370656 | 37 | 天体高度方位表
370661 | 37 | 航海指南（领航员用）
370662 | 37 | 航海指南（领航员用）
370666 | 37 | 进港指南
370667 | 37 | 国际信号编码
370668 | 37 | 水手手册（NP-100）
370669 | 37 | 诺里斯表
370670 | 37 | 水手注意事项
370671 | 37 | 世界海洋航线
370672 | 37 | 石油测量表
370673 | 37 | B.A.索星卡（NP-323）
370674 | 37 | 国际船舶医药指导 |  | 本
370675 | 37 | 商船医药等级
370676 | 37 | 船长医药指南
370677 | 37 | 船长医药指南增刊
370678 | 37 | 船舶航线及附录
370701 | 37 | NOS 潮流表
370702 | 37 | NOS 潮流表
370706 | 37 | NOS 潮汐表
370707 | 37 | NOS 潮汐表
370708 | 37 | NOS 潮汐表
370709 | 37 | NOS 潮汐表
370711 | 37 | NOS 沿海航线指南
370712 | 37 | NOS 沿海航线指南
370713 | 37 | NOS 沿海航线指南
370714 | 37 | NOS 沿海航线指南
370715 | 37 | NOS 沿海航线指南
370716 | 37 | NOS 沿海航线指南
370717 | 37 | NOS 沿海航线指南
370718 | 37 | NOS 沿海航线指南
370719 | 37 | NOS 沿海航线指南
370721 | 37 | DMA 灯标和雾信号表
370722 | 37 | DMA 灯标和雾信号表
370723 | 37 | DMA 灯标和雾信号表
370724 | 37 | DMA 灯标和雾信号表
370725 | 37 | DMA 灯标和雾信号表
370726 | 37 | DMA 灯标和雾信号表
370727 | 37 | DMA 灯标和雾信号表
370731 | 37 | DMA 天体高度方位表
370732 | 37 | DMA 天体高度方位表
370733 | 37 | DMA 天体高度方位表
370734 | 37 | DMA 天体高度方位表
370735 | 37 | DMA 天体高度方位表
370736 | 37 | DMA 天体高度方位表
370737 | 37 | DMA 天体高度方位表
370741 | 37 | DMA 领港海图集
370742 | 37 | DMA 领港海图集
370743 | 37 | DMA 领港海图集
370744 | 37 | DMA 领港海图集
370745 | 37 | DMA 领港海图集
370748 | 37 | DMA 航海指南
370753 | 37 | DMA 航海指南
370756 | 37 | DMA 航海指南
370757 | 37 | DMA 航海指南
370771 | 37 | USCG 灯标表
370772 | 37 | USCG 灯标表
370773 | 37 | USCG 灯标表
370774 | 37 | USCG 灯标表
370775 | 37 | USCG 灯标表
370776 | 37 | USCG 灯标表
370777 | 37 | USCG 灯标表
370786 | 37 | 潮汐表
370787 | 37 | 潮汐表
370788 | 37 | 灯标表
370789 | 37 | 航海日志
370801 | 37 | 司多指南 |  |  | 该目录供船舶供应商、船主和船上官员使用。
370803 | 37 | 司多指南 |  |  | 一种国际船用货物参考书。该目录供船主、船上官员和船舶供应商使用。
370806 | 37 | 英国海图目录NP-131 |  | 本 | 可提供许多以下所列的每种海图目录。美国海图目录有10卷。订货时，请指明卷号。
370807 | 37 | 美国海图目录 |  | 本
370808 | 37 | 澳大利亚海图目录 |  | 本
370809 | 37 | 日本海图目录 |  | 本
370810 | 37 | 加拿大海图目录 |  | 本
370811 | 37 | 新西兰海图目录 |  | 本
370816 | 37 | 英版海图 |  | 张 | 以下所列为最常用的海图，不带海图卷号。订货时，请指明所需海图类型和编号。
370817 | 37 | 英版海图夹 |  | 张
370818 | 37 | 英版台卡航海图 |  | 张
370819 | 37 | 英版劳兰C航海图 |  | 张
370820 | 37 | 奥米加C航海图 |  | 张
370823 | 37 | 美国（阶卫厅海图代理行）海图 |  | 张
370824 | 37 | 国家远洋检验海图 |  | 张
370826 | 37 | 日本海图 |  | 张
370827 | 37 | 日本台卡航海图 |  | 张
370828 | 37 | 日本劳兰C航海图 |  | 张
370831 | 37 | 澳大利亚海图 |  | 张
370832 | 37 | 澳大利亚台卡航海图 |  | 张
370836 | 37 | 加拿大海图 |  | 张
370837 | 37 | 加拿大台卡航海图 |  | 张
370838 | 37 | 加拿大劳兰C航海图 |  | 张
370841 | 37 | 新西兰海图 |  | 张
370842 | 37 | 中国海图 |  | 张
370851 | 37 | 航海日志 |  | 本 | 出版的各种航海日志。以下所列为最常用的项目。
370852 | 37 | 甲板部中午报告 |  | 本
370853 | 37 | 油类记录簿 |  | 本
370854 | 37 | 车钟记录簿 |  | 本
370857 | 37 | 轮机日志 |  | 本
370858 | 37 | 轮机日志（汽轮机） |  | 本
370859 | 37 | 轮机日志（蒸汽机） |  | 本
370860 | 37 | 轮机部中午报告 |  | 本
370861 | 37 | 油类记录簿 |  | 本
370862 | 37 | 轮机部车钟簿 |  | 本
370866 | 37 | 电台日志 |  | 本
370867 | 37 | 雷达日志 |  | 本
371001 | 37 | 平行尺 | 尺寸：450mm 平面 | 付 | 用透明塑料制成，装于木盒中。可提供普通型或带半圆形量角器型。
371002 | 37 | 平行尺 | 尺寸：600mm 平面 | 付
371003 | 37 | 平行尺 | 尺寸：450mm 带量角器 | 付
371004 | 37 | 平行尺 | 尺寸：600mm 带量角器 | 付
371007 | 37 | 航海用三角板 | 尺寸：360mm 带量角度 | 付 | 航海用三角板，一种航海用测位仪，由透明塑料制成的危险角三角板和量角器三角板组成，36厘米。
371008 | 37 | 航海用三角板 | 尺寸：300mm 带量角度 | 付 | 双 45°角三角板，可简单地用于测绘位置和路线，及其他海图工作。使用量角器，三角板可通过海图子午线被轻易定位到任何方向。当三角板沿着另一个三角板滑动到希望的位置时，方向保持不变。用耐用的透明合成树脂制成。长边的长度为30厘米。
371011 | 37 | 海图两脚规 | 尺寸：150mm | 只 | 一种用于海图工作和其他船用和工程用仪器。用黄铜制成，带有锋利的钢尖。
371012 | 37 | 海图两脚规 | 尺寸：170mm | 只
371013 | 37 | 海图两脚规 | 尺寸：200mm | 只
371016 | 37 | 海图室指南针 | 尺寸：170mm | 只 | 延伸臂带有铅笔铅尖部。最大圆周为380毫米。总长为170毫米。
371021 | 37 | 海图压铁 | 重量：550g | 块 | 设计用于将海图牢固地固定到海图桌上。背面为软布，以防划伤海图或其他纸张。
371022 | 37 | 海图压铁 | 重量：930g | 块
371023 | 37 | 海图压铁 | 重量：1300g | 块
371026 | 37 | 放大镜 | 镜头直径：75mm | 个 | 按镜头直径提供。可提供50毫米至150毫米的放大镜，经过编号的为最常用型。
371027 | 37 | 放大镜 | 镜头直径：90mm | 个
371028 | 37 | 放大镜 | 镜头直径：100mm | 个
371031 | 37 | 海图刷 | 尺寸：270mm，羽毛 | 只 | 带把的羽毛掸帚。总长为270毫米。
371051 | 37 | 照明放大镜 | 类型：带活动臂型，电压：100V，镜头直径：130mm，放大倍数：X3，镜头焦距长度：90mm，盒子尺寸：110X140X80mm,壁长：1,000mm，重量：4kg | 架 | 如图所示的放大镜带有大口径透镜（130毫米）和20瓦环形灯（可选），以方便文件检查、精密仪器的组装和检查等。可提供各种样式，以下列出了最普通型。
371052 | 37 | 照明放大镜 | 类型：带活动臂型，电压：110V，镜头直径：130mm，放大倍数：X3，镜头焦距长度：90mm，盒子尺寸：110X140X80mm,壁长：1,000mm，重量：4kg | 架 | Type:Flexible Arm Type,Voltage:100V,Lens Diam.:130mm,Lens Magnification;X3,Lens Focus Length;90mm,Box Size;110X140X80mm,Arm Overall Length:1,000mm,Weitht:4kgs,Main Usage:Intricate work and drafting
371053 | 37 | 照明放大镜 | 类型：带活动臂型，电压：220V，镜头直径：130mm，放大倍数：X3，镜头焦距长度：90mm，盒子尺寸：110X140X80mm,壁长：1,000mm，重量：4kg | 架
371054 | 37 | 照明放大镜 | 类型：固定型，电压：100V，镜头直径：130mm，放大倍数：X3，镜头焦距长度：90mm，盒子尺寸：110X140X80mm，高度：330mm,重量：3.5kg | 架
371055 | 37 | 照明放大镜 | 类型：固定型，电压：110V，镜头直径：130mm，放大倍数：X3，镜头焦距长度：90mm，盒子尺寸：110X140X80mm，高度：330mm,重量：3.5kg | 架
371056 | 37 | 照明放大镜 | 类型：固定型，电压：220V，镜头直径：130mm，放大倍数：X3，镜头焦距长度：90mm，盒子尺寸：110X140X80mm，高度：330mm,重量：3.5kg | 架
371101 | 37 | 商船国旗（阿尔及利亚） | 4'X6'
371102 | 37 | 商船国旗（安哥拉） | 4'X6'
371103 | 37 | 商船国旗（安提瓜岛及巴布达岛） | 4'X6'
371104 | 37 | 商船国旗（阿塞拜疆） | 4'X6'
371105 | 37 | 商船国旗（巴哈马群岛） | 4'X6'
371106 | 37 | 商船国旗（巴林） | 4'X6'
371107 | 37 | 商船国旗（孟加拉国） | 4'X6'
371108 | 37 | 商船国旗（伯利兹） | 4'X6'
371109 | 37 | 商船国旗（波黑） | 4'X6'
371110 | 37 | 商船国旗（文莱） | 4'X6'
371111 | 37 | 商船国旗（柬埔寨） | 4'X6'
371112 | 37 | 商船国旗（克罗地亚） | 4'X6'
371113 | 37 | 商船国旗（捷克） | 4'X6'
371114 | 37 | 商船国旗（多米尼加） | 4'X6'
371115 | 37 | 商船国旗（多米尼加共和国） | 4'X6'
371116 | 37 | 商船国旗（爱沙尼亚） | 4'X6'
371117 | 37 | 商船国旗（斐济） | 4'X6'
371118 | 37 | 商船国旗（佐治亚） | 4'X6'
371119 | 37 | 商船国旗（格林纳达） | 4'X6'
371120 | 37 | 商船国旗（几内亚比绍共和国） | 4'X6'
371121 | 37 | 商船国旗（几内亚） | 4'X6'
371122 | 37 | 商船国旗（象牙海岸） | 4'X6'
371123 | 37 | 商船国旗（约旦） | 4'X6'
371124 | 37 | 商船国旗（哈萨克斯坦） | 4'X6'
371125 | 37 | 商船国旗（肯尼亚） | 4'X6'
371126 | 37 | 商船国旗（老挝） | 4'X6'
371127 | 37 | 商船国旗（拉脱维亚） | 4'X6'
371128 | 37 | 商船国旗（立陶宛） | 4'X6'
371129 | 37 | 商船国旗（马达加斯加） | 4'X6'
371130 | 37 | 商船国旗（马尔代夫岛） | 4'X6'
371131 | 37 | 商船国旗（马耳他） | 4'X6'
371132 | 37 | 商船国旗（密克罗维西亚） | 4'X6'
371133 | 37 | 商船国旗（缅甸） | 4'X6'
371134 | 37 | 商船国旗（纳米比亚） | 4'X6'
371135 | 37 | 商船国旗（阿曼） | 4'X6'
371136 | 37 | 商船国旗（巴布亚新几内亚） | 4'X6'
371137 | 37 | 商船国旗（俄联邦） | 4'X6'
371138 | 37 | 商船国旗（塞舍尔群岛） | 4'X6'
371139 | 37 | 商船国旗（斯洛伐克） | 4'X6'
371140 | 37 | 商船国旗（斯罗文尼亚） | 4'X6'
371141 | 37 | 商船国旗（苏里南） | 4'X6'
371142 | 37 | 商船国旗（斯里兰卡） | 4'X6'
371143 | 37 | 商船国旗（圣文森特岛） | 4'X6'
371144 | 37 | 商船国旗（苏丹） | 4'X6'
371145 | 37 | 商船国旗（特立尼亚和多巴哥岛） | 4'X6'
371146 | 37 | 商船国旗（乌克兰） | 4'X6'
371147 | 37 | 商船国旗（瓦努阿图） | 4'X6'
371148 | 37 | 商船国旗（也门） | 4'X6'
371149 | 37 | 商船国旗（扎伊尔） | 4'X6'
371201 | 37 | 商船国旗（阿根廷） | 尺寸（英寸）3*4 | 面 | 商船国旗定义为一个国家的商船所悬挂的旗帜，有时与国旗相同，但有些国家既有国旗又有商旗。订货时，请不要混淆这一点。 旗子用依克丝兰旗布制成（合成纤维，有时称作克莱斯兰，具有羊毛的外观）。
371202 | 37 | 商船国旗（澳大利亚） | 尺寸（英寸）3*4 | 面
371203 | 37 | 商船国旗（比利时） | 尺寸（英寸）3*4 | 面
371204 | 37 | 商船国旗（玻利维亚） | 尺寸（英寸）3*4 | 面
371205 | 37 | 商船国旗（巴西） | 尺寸（英寸）3*4 | 面
371206 | 37 | 商船国旗（保加利亚） | 尺寸（英寸）3*4 | 面
371207 | 37 | 商船国旗（缅甸） | 尺寸（英寸）3*4 | 面
371208 | 37 | 商船国旗（加拿大） | 尺寸（英寸）3*4 | 面
371209 | 37 | 商船国旗（智利） | 尺寸（英寸）3*4 | 面
371210 | 37 | 商船国旗（中华人民共和国） | 尺寸（英寸）3*4 | 面
371211 | 37 | 商船国旗（哥伦比亚） | 尺寸（英寸）3*4 | 面
371212 | 37 | 商船国旗（哥斯达黎加） | 尺寸（英寸）3*4 | 面
371213 | 37 | 商船国旗（古巴） | 尺寸（英寸）3*4 | 面
371214 | 37 | 商船国旗（塞浦路斯） | 尺寸（英寸）3*4 | 面
371216 | 37 | 商船国旗（丹麦） | 尺寸（英寸）3*4 | 面
371217 | 37 | 商船国旗（厄尔多尔） | 尺寸（英寸）3*4 | 面
371218 | 37 | 商船国旗（埃及） | 尺寸（英寸）3*4 | 面
371219 | 37 | 商船国旗（萨尔瓦多尔） | 尺寸（英寸）3*4 | 面
371220 | 37 | 商船国旗（芬兰） | 尺寸（英寸）3*4 | 面
371221 | 37 | 商船国旗（法国） | 尺寸（英寸）3*4 | 面
371223 | 37 | 商船国旗（德国） | 尺寸（英寸）3*4 | 面
371224 | 37 | 商船国旗（希腊） | 尺寸（英寸）3*4 | 面
371225 | 37 | 商船国旗（危地马拉） | 尺寸（英寸）3*4 | 面
371226 | 37 | 商船国旗（海地） | 尺寸（英寸）3*4 | 面
371227 | 37 | 商船国旗（洪都拉斯） | 尺寸（英寸）3*4 | 面
371228 | 37 | 商船国旗（冰岛） | 尺寸（英寸）3*4 | 面
371229 | 37 | 商船国旗（印度） | 尺寸（英寸）3*4 | 面
371230 | 37 | 商船国旗（印度尼西亚） | 尺寸（英寸）3*4 | 面
371231 | 37 | 商船国旗（伊朗） | 尺寸（英寸）3*4 | 面
371232 | 37 | 商船国旗（伊拉克） | 尺寸（英寸）3*4 | 面
371233 | 37 | 商船国旗（爱尔兰） | 尺寸（英寸）3*4 | 面
371234 | 37 | 商船国旗（以色列） | 尺寸（英尺）3*4 | 面
371235 | 37 | 商船国旗（意大利） | 尺寸（英寸）3*4 | 面
371236 | 37 | 商船国旗（牙买加） | 尺寸（英寸）3*4 | 面
371237 | 37 | 商船国旗（日本） | 尺寸（英寸）3*4 | 面
371238 | 37 | 商船国旗（北朝鲜）（朝鲜民主共和国） | 尺寸（英寸）3*4 | 面
371240 | 37 | 商船国旗（科威特） | 尺寸（英寸）3*4 | 面
371241 | 37 | 商船国旗（黎巴嫩） | 尺寸（英寸）3*4 | 面
371242 | 37 | 商船国旗（利比里亚） | 尺寸（英寸）3*4 | 面
371243 | 37 | 商船国旗（利比亚） | 尺寸（英寸）3*4 | 面
371244 | 37 | 商船国旗（马来西亚） | 尺寸（英寸）3*4 | 面
371245 | 37 | 商船国旗（墨西哥） | 尺寸（英寸）3*4 | 面
371246 | 37 | 商船国旗（摩洛哥） | 尺寸（英寸）3*4 | 面
371247 | 37 | 商船国旗（莫桑比克） | 尺寸（英寸）3*4 | 面
371248 | 37 | 商船国旗（荷兰） | 尺寸（英寸）3*4 | 面
371249 | 37 | 商船国旗（新西兰） | 尺寸（英寸）3*4 | 面
371250 | 37 | 商船国旗（尼加拉瓜） | 尺寸（英寸）3*4 | 面
371251 | 37 | 商船国旗（尼日利亚） | 尺寸（英寸）3*4 | 面
371252 | 37 | 商船国旗（挪威） | 尺寸（英寸）3*4 | 面
371253 | 37 | 商船国旗（巴基斯坦） | 尺寸（英寸）3*4 | 面
371254 | 37 | 商船国旗（巴拿马） | 尺寸（英寸）3*4 | 面
371255 | 37 | 商船国旗（巴拉圭） | 尺寸（英寸）3*4 | 面
371256 | 37 | 商船国旗（秘鲁） | 尺寸（英寸）3*4 | 面
371257 | 37 | 商船国旗（菲律宾） | 尺寸（英寸）3*4 | 面
371258 | 37 | 商船国旗（波兰） | 尺寸（英寸）3*4 | 面
371259 | 37 | 商船国旗（葡萄牙） | 尺寸（英寸）3*4 | 面
371260 | 37 | 商船国旗（波多黎各） | 尺寸（英寸）3*4 | 面
371261 | 37 | 商船国旗（罗马尼亚） | 尺寸（英寸）3*4 | 面
371262 | 37 | 商船国旗（沙特阿拉伯） | 尺寸（英寸）3*4 | 面
371263 | 37 | 商船国旗（新加坡） | 尺寸（英寸）3*4 | 面
371264 | 37 | 商船国旗（索马里） | 尺寸（英寸）3*4 | 面
371265 | 37 | 商船国旗（南非） | 尺寸（英寸）3*4 | 面
371266 | 37 | 商船国旗（西班牙） | 尺寸（英寸）3*4 | 面
371267 | 37 | 商船国旗（瑞典） | 尺寸（英寸）3*4 | 面
371268 | 37 | 商船国旗（瑞士） | 尺寸（英寸）3*4 | 面
371269 | 37 | 商船国旗（叙利亚） | 尺寸（英寸）3*4 | 面
371270 | 37 | 商船国旗（中国台湾） | 尺寸（英寸）3*4 | 面
371271 | 37 | 商船国旗（泰国） | 尺寸（英寸）3*4 | 面
371272 | 37 | 商船国旗（突尼斯） | 尺寸（英寸）3*4 | 面
371273 | 37 | 商船国旗（土耳其） | 尺寸（英寸）3*4 | 面
371274 | 37 | 商船国旗（英国） | 尺寸（英寸）3*4 | 面
371275 | 37 | 商船国旗（阿拉伯联合酋长国） | 尺寸（英寸）3*4 | 面
371276 | 37 | 商船国旗（乌拉圭） | 尺寸（英寸）3*4 | 面
371277 | 37 | 商船国旗（苏联） | 尺寸（英寸）3*4 | 面
371278 | 37 | 商船国旗（美国） | 尺寸（英寸）3*4 | 面
371279 | 37 | 商船国旗（委内瑞拉） | 尺寸（英寸）3*4 | 面
371280 | 37 | 商船国旗（越南） | 尺寸（英寸）3*4 | 面
371281 | 37 | 商船国旗（南斯拉夫） | 尺寸（英寸）3*4 | 面
371301 | 37 | 商船国旗（阿根廷） | 尺寸（英寸）4*6 | 面
371302 | 37 | 商船国旗（澳大利亚） | 尺寸（英寸）4*6 | 面
371303 | 37 | 商船国旗（比利时） | 尺寸（英寸）4*6 | 面
371304 | 37 | 商船国旗（玻利维亚） | 尺寸（英寸）4*6 | 面
371305 | 37 | 商船国旗（巴西） | 尺寸（英寸）4*6 | 面
371306 | 37 | 商船国旗（保加利亚） | 尺寸（英寸）4*6 | 面
371307 | 37 | 商船国旗（缅甸） | 尺寸（英寸）4*6 | 面
371308 | 37 | 商船国旗（加拿大） | 尺寸（英寸）4*6 | 面
371309 | 37 | 商船国旗（智利） | 尺寸（英寸）4*6 | 面
371310 | 37 | 商船国旗（中华人民共和国） | 尺寸（英寸）4*6 | 面
371311 | 37 | 商船国旗（哥伦比亚） | 尺寸（英寸）4*6 | 面
371312 | 37 | 商船国旗（哥斯达黎加） | 尺寸（英寸）4*6 | 面
371313 | 37 | 商船国旗（古巴） | 尺寸（英寸）4*6 | 面
371314 | 37 | 商船国旗（塞浦路斯） | 尺寸（英寸）4*6 | 面
371316 | 37 | 商船国旗（丹麦） | 尺寸（英寸）4*6 | 面
371317 | 37 | 商船国旗（厄尔多尔） | 尺寸（英寸）4*6 | 面
371318 | 37 | 商船国旗（埃及） | 尺寸（英寸）4*6 | 面
371319 | 37 | 商船国旗（萨尔瓦多尔） | 尺寸（英寸）4*6 | 面
371320 | 37 | 商船国旗（芬兰） | 尺寸（英寸）4*6 | 面
371321 | 37 | 商船国旗（法国） | 尺寸（英寸）4*6 | 面
371323 | 37 | 商船国旗（德国） | 尺寸（英寸）4*6 | 面
371324 | 37 | 商船国旗（希腊） | 尺寸（英寸）4*6 | 面
371325 | 37 | 商船国旗（危地马拉） | 尺寸（英寸）4*6 | 面
371326 | 37 | 商船国旗（海地） | 尺寸（英寸）4*6 | 面
371327 | 37 | 商船国旗（洪都拉斯） | 尺寸（英寸）4*6 | 面
371328 | 37 | 商船国旗（冰岛） | 尺寸（英寸）4*6 | 面
371329 | 37 | 商船国旗（印度） | 尺寸（英寸）4*6 | 面
371330 | 37 | 商船国旗（印度尼西亚） | 尺寸（英寸）4*6 | 面
371331 | 37 | 商船国旗（伊朗） | 尺寸（英寸）4*6 | 面
371332 | 37 | 商船国旗（伊拉克） | 尺寸（英寸）4*6 | 面
371333 | 37 | 商船国旗（爱尔兰） | 尺寸（英寸）4*6 | 面
371334 | 37 | 商船国旗（以色列） | 尺寸（英寸）4*6 | 面
371335 | 37 | 商船国旗（意大利） | 尺寸（英寸）4*6 | 面
371336 | 37 | 商船国旗（牙买加） | 尺寸（英寸）4*6 | 面
371337 | 37 | 商船国旗（日本） | 尺寸（英寸）4*6 | 面
371338 | 37 | 商船国旗（北朝鲜）（朝鲜民主共和国） | 尺寸（英寸）4*6 | 面
371340 | 37 | 商船国旗（科威特） | 尺寸（英寸）4*6 | 面
371341 | 37 | 商船国旗（黎巴嫩） | 尺寸（英寸）4*6 | 面
371342 | 37 | 商船国旗（利比里亚） | 尺寸（英寸）4*6 | 面
371343 | 37 | 商船国旗（利比亚） | 尺寸（英寸）4*6 | 面
371344 | 37 | 商船国旗（马来西亚） | 尺寸（英寸）4*6 | 面
371345 | 37 | 商船国旗（墨西哥） | 尺寸（英寸）4*6 | 面
371346 | 37 | 商船国旗（摩洛哥） | 尺寸（英寸）4*6 | 面
371347 | 37 | 商船国旗（莫桑比克） | 尺寸（英寸）4*6 | 面
371348 | 37 | 商船国旗（荷兰） | 尺寸（英寸）4*6 | 面
371349 | 37 | 商船国旗（新西兰） | 尺寸（英寸）4*6 | 面
371350 | 37 | 商船国旗（尼加拉瓜） | 尺寸（英寸）4*6 | 面
371351 | 37 | 商船国旗（尼日利亚） | 尺寸（英寸）4*6 | 面
371352 | 37 | 商船国旗（挪威） | 尺寸（英寸）4*6 | 面
371353 | 37 | 商船国旗（巴基斯坦） | 尺寸（英寸）4*6 | 面
371354 | 37 | 商船国旗（巴拿马） | 尺寸（英寸）4*6 | 面
371355 | 37 | 商船国旗（巴拉圭） | 尺寸（英寸）4*6 | 面
371356 | 37 | 商船国旗（秘鲁） | 尺寸（英寸）4*6 | 面
371357 | 37 | 商船国旗（菲律宾） | 尺寸（英寸）4*6 | 面
371358 | 37 | 商船国旗（波兰） | 尺寸（英寸）4*6 | 面
371359 | 37 | 商船国旗（葡萄牙） | 尺寸（英寸）4*6 | 面
371360 | 37 | 商船国旗（波多黎各） | 尺寸（英寸）4*6 | 面
371361 | 37 | 商船国旗（罗马尼亚） | 尺寸（英寸）4*6 | 面
371362 | 37 | 商船国旗（沙特阿拉伯） | 尺寸（英寸）4*6 | 面
371363 | 37 | 商船国旗（新加坡） | 尺寸（英寸）4*6 | 面
371364 | 37 | 商船国旗（索马里） | 尺寸（英寸）4*6 | 面
371365 | 37 | 商船国旗（南非） | 尺寸（英寸）4*6 | 面
371366 | 37 | 商船国旗（西班牙） | 尺寸（英寸）4*6 | 面
371367 | 37 | 商船国旗（瑞典） | 尺寸（英寸）4*6 | 面
371368 | 37 | 商船国旗（瑞士） | 尺寸（英寸）4*6 | 面
371369 | 37 | 商船国旗（叙利亚） | 尺寸（英寸）4*6 | 面
371370 | 37 | 商船国旗（中国台湾） | 尺寸（英寸）4*6 | 面
371371 | 37 | 商船国旗（泰国） | 尺寸（英寸）4*6 | 面
371372 | 37 | 商船国旗（突尼斯） | 尺寸（英寸）4*6 | 面
371373 | 37 | 商船国旗（土耳其） | 尺寸（英寸）4*6 | 面
371374 | 37 | 商船国旗（英国） | 尺寸（英寸）4*6 | 面
371375 | 37 | 商船国旗（阿拉伯联合酋长国） | 尺寸（英寸）4*6 | 面
371376 | 37 | 商船国旗（乌拉圭） | 尺寸（英寸）4*6 | 面
371378 | 37 | 商船国旗（阿拉伯联合酋长国） | 尺寸（英寸）4*6 | 面
371379 | 37 | 商船国旗（委内瑞拉） | 尺寸（英寸）4*6 | 面
371380 | 37 | 商船国旗（越南） | 尺寸（英寸）4*6 | 面
371381 | 37 | 商船国旗（南斯拉夫） | 尺寸（英寸）4*6 | 面
371401 | 37 | 商船国旗（阿根廷） | 尺寸（英寸）6*8 | 面
371402 | 37 | 商船国旗（澳大利亚） | 尺寸（英寸）6*8 | 面
371403 | 37 | 商船国旗（比利时） | 尺寸（英寸）6*8 | 面
371404 | 37 | 商船国旗（玻利维亚） | 尺寸（英寸）6*8 | 面
371405 | 37 | 商船国旗（巴西） | 尺寸（英寸）6*8 | 面
371406 | 37 | 商船国旗（保加利亚） | 尺寸（英寸）6*8 | 面
371407 | 37 | 商船国旗（缅甸） | 尺寸（英寸）6*8 | 面
371408 | 37 | 商船国旗（加拿大） | 尺寸（英寸）6*8 | 面
371409 | 37 | 商船国旗（智利） | 尺寸（英寸）6*8 | 面
371410 | 37 | 商船国旗（中华人民共和国） | 尺寸（英寸）6*8 | 面
371411 | 37 | 商船国旗（哥伦比亚） | 尺寸（英寸）6*8 | 面
371412 | 37 | 商船国旗（哥斯达黎加） | 尺寸（英寸）6*8 | 面
371413 | 37 | 商船国旗（古巴） | 尺寸（英寸）6*8 | 面
371414 | 37 | 商船国旗（塞浦路斯） | 尺寸（英寸）6*8 | 面
371416 | 37 | 商船国旗（丹麦） | 尺寸（英寸）6*8 | 面
371417 | 37 | 商船国旗（厄尔多尔） | 尺寸（英寸）6*8 | 面
371418 | 37 | 商船国旗（埃及） | 尺寸（英寸）6*8 | 面
371419 | 37 | 商船国旗（萨尔瓦多尔） | 尺寸（英寸）6*8 | 面
371420 | 37 | 商船国旗（芬兰） | 尺寸（英寸）6*8 | 面
371421 | 37 | 商船国旗（法国） | 尺寸（英寸）6*8 | 面
371423 | 37 | 商船国旗（德国） | 尺寸（英寸）6*8 | 面
371424 | 37 | 商船国旗（希腊） | 尺寸（英寸）6*8 | 面
371425 | 37 | 商船国旗（危地马拉） | 尺寸（英寸）6*8 | 面
371426 | 37 | 商船国旗（海地） | 尺寸（英寸）6*8 | 面
371427 | 37 | 商船国旗（洪都拉斯） | 尺寸（英寸）6*8 | 面
371428 | 37 | 商船国旗（冰岛） | 尺寸（英寸）6*8 | 面
371429 | 37 | 商船国旗（印度） | 尺寸（英寸）6*8 | 面
371430 | 37 | 商船国旗（印度尼西亚） | 尺寸（英寸）6*8 | 面
371431 | 37 | 商船国旗（伊朗） | 尺寸（英寸）6*8 | 面
371432 | 37 | 商船国旗（伊拉克） | 尺寸（英寸）6*8 | 面
371433 | 37 | 商船国旗（爱尔兰） | 尺寸（英寸）6*8 | 面
371434 | 37 | 商船国旗（以色列） | 尺寸（英寸）6*8 | 面
371435 | 37 | 商船国旗（意大利） | 尺寸（英寸）6*8 | 面
371436 | 37 | 商船国旗（牙买加） | 尺寸（英寸）6*8 | 面
371437 | 37 | 商船国旗（日本） | 尺寸（英寸）6*8 | 面
371438 | 37 | 商船国旗（北朝鲜）（朝鲜民主共和国） | 尺寸（英寸）6*8 | 面
371439 | 37 | 商船国旗（南朝鲜） | 尺寸（英寸）6*8 | 面
371440 | 37 | 商船国旗（科威特） | 尺寸（英寸）6*8 | 面
371441 | 37 | 商船国旗（黎巴嫩） | 尺寸（英寸）6*8 | 面
371442 | 37 | 商船国旗（利比里亚） | 尺寸（英寸）6*8 | 面
371443 | 37 | 商船国旗（利比亚） | 尺寸（英寸）6*8 | 面
371444 | 37 | 商船国旗（马来西亚） | 尺寸（英寸）6*8 | 面
371445 | 37 | 商船国旗（墨西哥） | 尺寸（英寸）6*8 | 面
371446 | 37 | 商船国旗（摩洛哥） | 尺寸（英寸）6*8 | 面
371447 | 37 | 商船国旗（莫桑比克） | 尺寸（英寸）6*8 | 面
371448 | 37 | 商船国旗（荷兰） | 尺寸（英寸）6*8 | 面
371449 | 37 | 商船国旗（新西兰） | 尺寸（英寸）6*8 | 面
371450 | 37 | 商船国旗（尼加拉瓜） | 尺寸（英寸）6*8 | 面
371451 | 37 | 商船国旗（尼日利亚） | 尺寸（英寸）6*8 | 面
371452 | 37 | 商船国旗（挪威） | 尺寸（英寸）6*8 | 面
371453 | 37 | 商船国旗（巴基斯坦） | 尺寸（英寸）6*8 | 面
371454 | 37 | 商船国旗（巴拿马） | 尺寸（英寸）6*8 | 面
371455 | 37 | 商船国旗（巴拉圭） | 尺寸（英寸）6*8 | 面
371456 | 37 | 商船国旗（秘鲁） | 尺寸（英寸）6*8 | 面
371457 | 37 | 商船国旗（菲律宾） | 尺寸（英寸）6*8 | 面
371458 | 37 | 商船国旗（波兰） | 尺寸（英寸）6*8 | 面
371459 | 37 | 商船国旗（葡萄牙） | 尺寸（英寸）6*8 | 面
371460 | 37 | 商船国旗（波多黎各） | 尺寸（英寸）6*8 | 面
371461 | 37 | 商船国旗（罗马尼亚） | 尺寸（英寸）6*8 | 面
371462 | 37 | 商船国旗（沙特阿拉伯） | 尺寸（英寸）6*8 | 面
371463 | 37 | 商船国旗（新加坡） | 尺寸（英寸）6*8 | 面
371464 | 37 | 商船国旗（索马里） | 尺寸（英寸）6*8 | 面
371465 | 37 | 商船国旗（南非） | 尺寸（英寸）6*8 | 面
371466 | 37 | 商船国旗（西班牙） | 尺寸（英寸）6*8 | 面
371467 | 37 | 商船国旗（瑞典） | 尺寸（英寸）6*8 | 面
371468 | 37 | 商船国旗（瑞士） | 尺寸（英寸）6*8 | 面
371469 | 37 | 商船国旗（叙利亚） | 尺寸（英寸）6*8 | 面
371470 | 37 | 商船国旗（中国台湾） | 尺寸（英寸）6*8 | 面
371471 | 37 | 商船国旗（泰国） | 尺寸（英寸）6*8 | 面
371472 | 37 | 商船国旗（突尼斯） | 尺寸（英寸）6*8 | 面
371473 | 37 | 商船国旗（阿拉伯联合酋长国） | 尺寸（英寸）6*8 | 面
371474 | 37 | 商船国旗（阿拉伯联合酋长国） | 尺寸（英寸）6*8 | 面
371475 | 37 | 商船国旗（阿拉伯联合酋长国） | 尺寸（英寸）6*8 | 面
371476 | 37 | 商船国旗（乌拉圭） | 尺寸（英寸）6*8 | 面
371478 | 37 | 商船国旗（美国） | 尺寸（英寸）6*8 | 面
371479 | 37 | 商船国旗（委内瑞拉） | 尺寸（英寸）6*8 | 面
371480 | 37 | 商船国旗（越南） | 尺寸（英寸）6*8 | 面
371481 | 37 | 商船国旗（南斯拉夫） | 尺寸（英寸）6*8 | 面
371501 | 37 | 信号旗全套（40字 A-Z，0-9 三面代用旗，一面应答旗） |  |  | 用依克丝兰旗布制成（合成纤维，有时称作克莱斯兰，具有羊毛的外观）。可单独或成套定购。每套包括如下物品：26面字母旗，11面细长三角数字旗（10面数字旗和一面应答旗）， 3面代旗。
371502 | 37 | 字母旗全套
371503 | 37 | 数字旗全套
371504 | 37 | 代用旗1-3
371511 | 37 | A字旗 | 尺寸（英尺）4*6 | 面
371512 | 37 | B字旗 | 尺寸（英尺）4*6 | 面
371513 | 37 | C字旗 | 尺寸（英尺）4*6 | 面
371514 | 37 | D字旗 | 尺寸（英尺）4*6 | 面
371515 | 37 | E字旗 | 尺寸（英尺）4*6 | 面
371516 | 37 | F字旗 | 尺寸（英尺）4*6 | 面
371517 | 37 | G字旗 | 尺寸（英尺）4*6 | 面
371518 | 37 | H字旗 | 尺寸（英尺）4*6 | 面
371519 | 37 | I字旗 | 尺寸（英尺）4*6 | 面
371520 | 37 | J字旗 | 尺寸（英尺）4*6 | 面
371521 | 37 | K字旗 | 尺寸（英尺）4*6 | 面
371522 | 37 | L字旗 | 尺寸（英尺）4*6 | 面
371523 | 37 | M字旗 | 尺寸（英尺）4*6 | 面
371524 | 37 | N字旗 | 尺寸（英尺）4*6 | 面
371525 | 37 | O字旗 | 尺寸（英尺）4*6 | 面
371526 | 37 | P字旗 | 尺寸（英尺）4*6 | 面
371527 | 37 | Q字旗 | 尺寸（英尺）4*6 | 面
371528 | 37 | R字旗 | 尺寸（英尺）4*6 | 面
371529 | 37 | S字旗 | 尺寸（英尺）4*6 | 面
371530 | 37 | T字旗 | 尺寸（英尺）4*6 | 面
371531 | 37 | U字旗 | 尺寸（英尺）4*6 | 面
371532 | 37 | V字旗 | 尺寸（英尺）4*6 | 面
371533 | 37 | W字旗 | 尺寸（英尺）4*6 | 面
371534 | 37 | X字旗 | 尺寸（英尺）4*6 | 面
371535 | 37 | Y字旗 | 尺寸（英尺）4*6 | 面
371536 | 37 | Z字旗 | 尺寸（英尺）4*6 | 面
371541 | 37 | 1字旗 | 尺寸（英尺）2 2/3*9 | 面
371542 | 37 | 2字旗 | 尺寸（英尺）2 2/3*9 | 面
371543 | 37 | 3字旗 | 尺寸（英尺）2 2/3*9 | 面
371544 | 37 | 4字旗 | 尺寸（英尺）2 2/3*9 | 面
371545 | 37 | 5字旗 | 尺寸（英尺）2 2/3*9 | 面
371546 | 37 | 6字旗 | 尺寸（英尺）2 2/3*9 | 面
371547 | 37 | 7字旗 | 尺寸（英尺）2 2/3*9 | 面
371548 | 37 | 8字旗 | 尺寸（英尺）2 2/3*9 | 面
371549 | 37 | 9字旗 | 尺寸（英尺）2 2/3*9 | 面
371550 | 37 | 0字旗 | 尺寸（英尺）2 2/3*9 | 面
371551 | 37 | 应答旗 | 尺寸（英尺）2 2/3*9 | 面
371556 | 37 | 第一代用旗 | 尺寸（英尺）2 2/3*5 1/3 | 面
371557 | 37 | 第二代用旗 | 尺寸（英尺）2 2/3*5 1/3 | 面
371558 | 37 | 第三代用旗 | 尺寸（英尺）2 2/3*5 1/3 | 面
371565 | 37 | 桌旗 | 尺寸：12*18mm | 面 | 旗通常用丝绸制成，带两根细绳，以便能系到立杆上。船东旗等需特别定购。标准尺寸为12X18厘米。订货时，请指明旗的国际或图案。桌旗支架单独出售。
371566 | 37 | 桌旗支架 | 尺寸：400mm | 面
371571 | 37 | 修补用旗布（白色） |  | 面 | 用于修补旗子的合成纤维织物。可提供黑色、红色、黄色、白色、绿色和蓝色六种颜色。标准宽度为1,260毫米（4英寸），长度任意。
371572 | 37 | 修补用旗布（红色） |  | 面
371573 | 37 | 修补用旗布（兰色） |  | 面
371574 | 37 | 修补用旗布（绿色）
371575 | 37 | 修补用旗布（黄色）
371576 | 37 | 修补用旗布（黑色）
371581 | 37 | 旗绳钩全套 | 上下各一只 | 只 | 用铸造黄铜或镀锌黄铜压铸而成。上钩带孔和旋转轴，底钩只带孔，不带旋转轴。可单独或成套出售。
371582 | 37 | 旗绳钩上端 | 上端钩 | 只
371583 | 37 | 旗绳钩下端 | 下端钩 | 只
371586 | 37 | 旗绳滑车 | 尺寸：32mm 铜质 | 只 | 铸造黄铜旗滑车，遮盖有半圆形防护装置，顶部有孔。
371587 | 37 | 旗绳滑车 | 尺寸：38mm 铜质 | 只
371588 | 37 | 旗绳滑车 | 尺寸：50mm 铜质 | 只
372011 | 37 | 船用电动窗扫 | 电压：AC 110V，窗扫尺寸：250mm，总长：293mm，内部厚度：60mm，重量：5.1kg，转速：1,600-1,900mm，功率：60W |  | 多种经过验证的高级窗扫，品质极好。不象其它类似的窗扫，该窗扫不需为安装而在中间开大孔。可通过一系列的安装螺栓直接安装到窗玻璃上，并提供钻孔底板。用高品质耐腐蚀材料制成。可提供密封型和非密封型两种。如不另加说明，非密封型将作为标准类型提供。适用于6毫米至19毫
372012 | 37 | 船用电动窗扫 | 电压：AC 110V，窗扫尺寸：300mm，总长：343mm，内部厚度：60mm，重量：5.5kg，转速：1,600-1,900mm，功率：60W
372013 | 37 | 船用电动窗扫 | 电压：AC 110V，窗扫尺寸：350mm，总长：393mm，内部厚度：60mm，重量：6.5kg，转速：1,600-1,900mm，功率：60W
372014 | 37 | 船用电动窗扫 | 电压：AC 110V，窗扫尺寸：350mm，总长：393mm，内部厚度：110mm，重量：7.0kg，转速：1,600-1,900mm，功率：60W
372015 | 37 | 船用电动窗扫 | 电压：AC 110V，窗扫尺寸：250mm，总长：293mm，内部厚度：60mm，重量：5.1kg，转速：1,600-1,900mm，功率：60W
372016 | 37 | 船用电动窗扫 | 电压：AC 110V，窗扫尺寸：250mm，总长：293mm，内部厚度：60mm，重量：5.1kg，转速：1,600-1,900mm，功率：60W
372017 | 37 | 船用电动窗扫 | 电压：AC 110V，窗扫尺寸：250mm，总长：293mm，内部厚度：60mm，重量：5.1kg，转速：1,600-1,900mm，功率：60W
372018 | 37 | 船用电动窗扫 | 电压：AC 110V，窗扫尺寸：250mm，总长：293mm，内部厚度：60mm，重量：5.1kg，转速：1,600-1,900mm，功率：60W
372019 | 37 | 船用电动窗扫 | 电压：AC 110V，窗扫尺寸：250mm，总长：293mm，内部厚度：60mm，重量：5.1kg，转速：1,600-1,900mm，功率：60W
372020 | 37 | 船用电动窗扫 | 电压：AC 110V，窗扫尺寸：250mm，总长：293mm，内部厚度：60mm，重量：5.1kg，转速：1,600-1,900mm，功率：60W
372501 | 37 | 雷达应答器 | 9 Ghz |  | 每条吨位等于或超过500长吨的船舶，至少应配备一台雷达应答器。通过接收9千兆赫船载雷达发出的无线电波，该装置发送信号，以指明其位置并在屏幕上进行定位。
372506 | 37 | N A V T E X 受信机 | 518 KHz AC 110v |  | NAVTEX是一种国际船用无线电传系统。用于通过打印沿海地区518千赫的电报广播接收航海警告和安全信息。
372507 | 37 | N A V T E X 受信机 | 518 KHz AC 220v
372511 | 37 | 卫星紧急定位无线电导航台 （卫星 EPIRB） | 406 MHz & 121.5 MHz |  | 通过工作在406MHz波段的极地轨道卫星或工作在1.6GHz波段的地球同步卫星传送遇难信号。当船沉没时，该装置将释放飘浮，并被自动激活或手动紧急激活。此处提到的 EPIRB通过COSPAS/SARSAT卫星系统以406 MHz 和121.5 MHz的频率工作，在海上遇难信号的早期介绍起步阶段被船舶广泛
372515 | 37 | 海事卫星船舶通信装置 |  |  | 海事卫星船舶通信装置支持国际船用卫星组织在1976年9月3日建立的协定。INMARSAT 海事卫星通讯服务通过INMARSAT卫星和沿海地面站提供直接的船对陆和船对船通讯。 INMARSAT B船舶地面站可提供从任何海域到国际公用电话、传真、电传和数据通讯网络的高品质不间断通讯服务。由通
372516 | 37 | 海事卫星船舶通信装置
372521 | 37 | 气象接受器 |  |  | 设计用于国际海事卫星（INMARSAT）通讯，传输各种图形和图纸，现在可通过陆地电话线进行传输。适合用于有从国际海事卫星船到地面站的通讯连接的船东办公室。订货时，请指明生产厂家名称和当前船上所使用的国际海事卫星船到地面站的通讯装置的型号。
372522 | 37 | 气象接受器
372526 | 37 | 人造卫星航法装置 |  |  | 自动航法装置，通过接收和测量来自地球轨道卫星的信号进行工作。连续的位置可显示在易见的数字显示屏上。连续读数可确保安全准确地航海。该装置有航海仪器接口，确保容易与其他航海系统结合使用。
372527 | 37 | 人造卫星航法装置
372531 | 37 | G P S 受信装置 |  |  | 基于卫星的无线电航海系统，可提供全球、全天候、24小时不间断的高精确性定位服务。该卫星系统完全运行时，用户数量不受限制。 由24个全球定位卫星系统组成，每个卫星传送它自己的轨道数据。该GPS受信装置接收3个或更多GPS卫星的轨道数据，以计算两个或三个尺度位置、速度和
372532 | 37 | G P S 受信装置
372536 | 37 | D S C 听取受信机 |  |  | DSC是一种通过使用数字代码实现一台无线电台与另一电台或一组电台之间的通讯建立和信息传送的技术，符合国际无线电咨询委员会的相关建议。 1974海上生命安全规则要求配备。1988年修订的规则7要求安装一台VHF接收机，规则10要求安装一台MF接收机，用于保持数据选择呼叫机DSC
372537 | 37 | D S C 听取受信机
372538 | 37 | D S C 听取受信机
372539 | 37 | D S C 听取受信机
372541 | 37 | 国际 V H F 无线电话装置 |  |  | 设计用于提供船对岸、船对船以及船上通讯，使船员可轻易获得紧急、安全、航海、天气和商务信息。 配备有所有ITU频道、USA、USCG、加拿大和个人频道。
372542 | 37 | 国际 V H F 无线电话装置
372546 | 37 | 海上安全资讯接受器 |  |  | 通过INMARSAT 增强组呼叫系统自动接收岸对船的海难警报，包括船舶安全信息（MSI），如航行和天气警告、日常天气信息和商务通讯服务。
372547 | 37 | 海上安全资讯接受器
372551 | 37 | 磁罗经 |  |  | 一种罗经，通过一根不断搜寻磁子午线的针测定方向。SOLAS规则要求150长吨或更大的船只配备一台磁罗经。这里列出了部分类型的磁罗经以供参考。 根据磁罗经的类型和生产厂家，有几种直径大小的罗经刻度盘。
372553 | 37 | 方位仪 |  |  | 一种应用磁罗经的测量仪器。在罗经刻度盘玻璃的中心作枢轴旋转，用于通过镜子或棱镜观察物体的反射光线获得被观测物体的方位角。
372556 | 37 | 电罗经 |  |  | 建造于1984年9月1日或之后的吨位为500长吨或更大的船舶和建造于1984年9月1日以前的吨位为1,600长吨或更大的船舶应安装一台电罗经。电罗经安装、压载并且尺寸合适，以便通过地球的日夜旋转的影响使南北线总保持在子午线内。 可用作以下类型航海设备的传感器：自动导航仪、雷
372561 | 37 | 雷达 |  |  | 一种电子系统，用于通过发射无线电脉冲确定物体的方位和距离。 通过观测电脉冲返回的方向和电脉冲从发射到返回所用的时间测定物体的方位和距离。 建造于1984年9月1日或之后的吨位为500长吨或更大的船舶和建造于1984年9月1日以前的吨位为1,600长吨或更大的船舶应安装一台雷
372563 | 37 | 自动雷达测绘辅助装置（防碰撞系统） |  |  | 自动雷达测绘辅助装置，要求用于1984年9月或之后建造的吨位为10,000长吨或更大的船舶和1984年9月1日之前建造的油轮。设计用作船用雷达的独立或整体部分。可提供以向量或数字形式表示的精确的防碰撞目标信息。 可提供世界范围内的多种样式。请向代办处询问详细的规格。以下列
372571 | 37 | 回声探深仪 |  |  | 用于1980年5月25日建造的吨位在1,600长吨以上的船舶和1980年5月25日以后建造的吨位在500长吨以上的船舶。所有该等级下的进行国际航行的船舶必须安装一台回声探深仪。 电动仪器从水中船舶的表面发射一个声音，并测量和记录从发出到返回的间隔时间。 以下所示为最常用型。如
372576 | 37 | 测向仪 |  |  | 建造于1980年5月25日或之后，吨位超过1,600长吨或更大的船舶均应安装测向仪。通过读取来自两个或更多的无线电导航台或其他船舶的传送装置的频率自动指示船舶的真实方位。
372581 | 37 | 气象传真装置 |  |  | 提供世界范围内的气象传真服务，为符合国际气象组织标准（WMO）的要求而设计。 以下所示为最常用类型。如果需要，请向当地生产厂商询问更详细的信息并索取各种样式产品的产品目录。
372601 | 37 | 航向记录仪记录纸 | 型号：CR-1,2,3，图号：120103573，记录纸尺寸：:150*75*35mm | 卷 | 可提供用于不同航海设备的各种记录纸，请指明设备名称、类型、型号、生产厂家名称，及其他有关纸的应用的信息。
372602 | 37 | 航向记录仪记录纸 | 型号：DCR-1,2,3，图号：120103313，记录纸mm:200*75*35 | 卷
372603 | 37 | 航向记录仪记录纸 | 型号：65091 Mark-4，图号：800839GND 109A120100773，记录纸mm:152X47mmφ | 卷
372604 | 37 | 航向记录仪记录纸 | 型号：Gyro Compass，记录纸尺寸：152*50mmφ | 卷
372605 | 37 | 航向记录仪记录纸 | 型号：Gyro Compass，图号：1391011105，记录纸mm:200*75*35 | 卷
372606 | 37 | 航向记录仪记录纸 | 型号：KS 11，图号：8995，记录纸mm:140mm*16m | 卷
372607 | 37 | 航向记录仪记录纸 | 型号：104-06/12/20/027，图号：104-06.01-3，记录纸mm:140mm*16m | 卷
372608 | 37 | 航向记录仪记录纸 | 型号：104-07/09/19/21/22/23，图号：104-07.01-3，记录纸mm:230mmX16mtr | 卷 | Course Recorder Model No.:104-07/09/19/21/22/23,Chart No. of Paper:104-07.01-3,Size:230mmX16mtr
372609 | 37 | 航向记录仪记录纸 | 型号：104-026，图号：104-026.02-4，记录纸mm:230mmX16mtr | 卷
372621 | 37 | 测深仪记录纸 | 型号：NJA-193S，纸型：J-6(BRXP00304)，记录纸mm:150mm*10m | 卷 | 测深仪记录纸，请指明纸的型号、毫米尺寸，及测深仪的生产厂商名称和型号。
372622 | 37 | 测深仪记录纸 | 型号：JFE-570S，纸型：J-6(BRXP00304)，记录纸mm:150mm*10m | 卷
372623 | 37 | 测深仪记录纸 | 型号：F851,F851S，纸型：PD-2020NW，记录纸mm:204mm*20m | 卷
372624 | 37 | 测深仪记录纸 | 型号：F85/SD，纸型：PD-2020NW，记录纸mm:204mmX20mtr | 卷
372625 | 37 | 测深仪记录纸 | 型号：F85/T，纸型：PD-2020NW，记录纸mm:204mm*20m | 卷
372626 | 37 | 测深仪记录纸 | 型号：FE880T，纸型：PD-2020NW，记录纸mm:204mmX20m | 卷
372627 | 37 | 测深仪记录纸 | 型号：FE502，纸型：FD1510，记录纸mm:149.5mmX10mtr | 卷
372628 | 37 | 测深仪记录纸 | 型号：FE-500,501,502，纸型：J-6(BRXP00304)，记录纸mm:150mm*10m | 卷
372629 | 37 | 测深仪记录纸 | 型号：ED-161，纸型：TP-6(T-6)，记录纸mm:156mm*15m | 卷
372630 | 37 | 测深仪记录纸 | 型号：FE608T，纸型：PD-1520NW，记录纸mm:150mmX20m | 卷
372631 | 37 | 测深仪记录纸 | 型号：F863K，纸型：PD-1525，记录纸mm:150mmX25m | 卷
372641 | 37 | 气象传真记录纸 | 型号：JAX-12,12A，纸型：BM-200 12"，记录纸mm:320mm*60m | 卷 | 传真记录纸，请指明纸型、毫米尺寸，及气象传真受信机的生产厂家名称和型号。
372643 | 37 | 气象传真记录纸 | 型号：JAX-21,21A,27,27A,29,29S，纸型：ID-915-44/14"，记录纸mm:364mm*60m | 卷
372644 | 37 | 气象传真记录纸 | 型号：JAX-25,25A,28,29,29S，纸型：BM-200 14"，记录纸mm:150mm*10m | 卷
372645 | 37 | 气象传真记录纸 | 型号：JAX-77,JAX-78，纸型：J-6(BRXP00304)，记录纸mm:400mm*100m | 卷
372646 | 37 | 气象传真记录纸 | 型号：FA-102，纸型：A3-230 10"，记录纸mm:257mm*60m | 卷
372647 | 37 | 气象传真记录纸 | 型号：FAX-103，纸型：AP-1060，记录纸mm:257mm*60m | 卷
372648 | 37 | 气象传真记录纸 | 型号：FAX-108，纸型：AP-1030，记录纸mm:257mm*30m | 卷
372649 | 37 | 气象传真记录纸 | 型号：FAX-142，纸型：A3-230 14"，记录纸mm:364mm*60m | 卷
372650 | 37 | 气象传真记录纸 | 型号：FAX-143，纸型：AP-140，记录纸mm:364mm*60m | 卷
372651 | 37 | 气象传真记录纸 | 型号：FX-750，记录纸mm:320mmX60m | 卷
372652 | 37 | 气象传真记录纸 | 型号：FX-753，记录纸mm:320mmX60m | 卷
372653 | 37 | 气象传真记录纸 | 型号：FX-750LL,755,759,759S，记录纸mm:364mmX60m | 卷
372654 | 37 | 气象传真记录纸 | 型号：FX-758,758S,7181，纸型：J-6(BRXP00304)，记录纸mm:364mmX60m | 卷
372655 | 37 | 气象传真记录纸 | 型号：FXH-871，纸型：A3-230，记录纸mm:364mm*60m | 卷
372656 | 37 | 气象传真记录纸 | 型号：FXH-872，纸型：TM-300，记录纸mm:364mm*60m | 卷
372657 | 37 | 气象传真记录纸 | 型号：FAX-208A，纸型：TP0820，记录纸mm:216mm*20m | 卷
372658 | 37 | 气象传真记录纸 | 型号：FAX-214，纸型：TP-1440A，记录纸mm:360mm*40m | 卷
372659 | 37 | 气象传真记录纸 | 型号：FX-210，纸型：TP-1030A，记录纸mm:257mm*30m | 卷
372661 | 37 | 计程仪纸 | 记录纸宽度：60mm | 卷 | 数据记录器纸，请指明纸的图表号码、毫米尺寸大小，及数据记录器的生产厂家名称和型号。
372662 | 37 | 计程仪纸 | 记录纸宽度：80mm | 卷
372663 | 37 | 计程仪纸 | 记录纸宽度：89mm | 卷
372664 | 37 | 计程仪纸 | 记录纸宽度：100mm | 卷
372665 | 37 | 计程仪纸 | 记录纸宽度：59mm | 卷
372666 | 37 | 计程仪纸 | 记录纸宽度：89mm | 卷
372671 | 37 | 奥米伽远程导航系统接受纸 | 型号：JLA-101，记录纸mm:102*23 | 卷 | 奥米伽受信纸，请指明奥米伽受信纸的纸型、毫米尺寸大小，及奥米伽受信机的生产厂家名称和型号。
372672 | 37 | 奥米伽远程导航系统接受纸 | 记录纸mm:65*14 | 卷
372673 | 37 | 奥米伽远程导航系统接受纸 | 记录纸mm:W=75mm | 卷
372681 | 37 | 气象传真机用针笔 | 传真机型号：FX-750/753/750II/755，记录笔数量：30只 |  | 气象传真机用针笔，请指明气象传真机的生产厂家名称和型号。
372682 | 37 | 气象传真机用针笔 | 传真机型号：FX-759/759s/758/758S |  | 气象传真机用针笔，请指明气象传真机的生产厂家名称和型号。
372683 | 37 | 气象传真机用针笔 | 传真机型号：FX-7181 |  | 气象传真机用针笔，请指明气象传真机的生产厂家名称和型号。
372690 | 37 | 电传纸带 | 记录纸mm:17.4mm*270mtr | 卷 | 用于国际电传通讯，标准尺寸为17.4毫米宽，270米长。
372693 | 37 | 电传记录纸 | 记录纸长度 :175m，颜色：白色 | 卷 | 可提供1叠到4叠各种颜色的通讯记录纸。标准尺寸为214毫米宽。颜色组合如下。除以上类型外，还可根据需要提供257毫米宽的记录纸。
372694 | 37 | 电传记录纸 | 记录纸长度：105m，颜色：黄色 | 卷 | 可提供1叠到4叠各种颜色的通讯记录纸。标准尺寸为214毫米宽。颜色组合如下。除以上类型外，还可根据需要提供257毫米宽的记录纸。
372695 | 37 | 电传记录纸 | 记录纸长度：81m，颜色：白色/黄色 | 卷 | 可提供1叠到4叠各种颜色的通讯记录纸。标准尺寸为214毫米宽。颜色组合如下。除以上类型外，还可根据需要提供257毫米宽的记录纸。
372696 | 37 | 电传记录纸 | 记录纸长度：51m，颜色：白色/粉色/黄色，长度：51米 | 卷 | 可提供1叠到4叠各种颜色的通讯记录纸。标准尺寸为214毫米宽。颜色组合如下。除以上类型外，还可根据需要提供257毫米宽的记录纸。
372697 | 37 | 电传记录纸 | 记录纸长度：175m，颜色：白色，粉色，蓝色，黄色 | 卷 | 可提供1叠到4叠各种颜色的通讯记录纸。标准尺寸为214毫米宽。颜色组合如下。除以上类型外，还可根据需要提供257毫米宽的记录纸。
372701 | 37 | 受信记录纸（Navtex受信机用） | 型号：TP 112L，宽度：112mm，长度：40mtr |  | 用于 Navtex受信机的受信记录纸。请指明受信机的长X宽，以及厂商名称和型号。
372702 | 37 | 受信记录纸（Navtex受信机用） | 型号：AE 900，宽度：112mm，长度：25mtr |  | 用于 Navtex受信机的受信记录纸。请指明受信机的长X宽，以及厂商名称和型号。
372703 | 37 | 受信记录纸（Navtex受信机用） | 型号：NCR 300A，宽度：80mm，长度：25mtr |  | 用于 Navtex受信机的受信记录纸。请指明受信机的长X宽，以及厂商名称和型号。
372704 | 37 | 受信记录纸（Navtex受信机用） | 型号：NX 500，宽度：112mm，长度：40mtr |  | 用于 Navtex受信机的受信记录纸。请指明受信机的长X宽，以及厂商名称和型号。
372705 | 37 | 受信记录纸（Navtex受信机用） | 型号：TP 112L，宽度：112mm，长度：25mtr |  | 用于 Navtex受信机的受信记录纸。请指明受信机的长X宽，以及厂商名称和型号。
372706 | 37 | 受信记录纸（Navtex受信机用） | 型号：NT 900，宽度：112mm，长度：25mtr |  | 用于 Navtex受信机的受信记录纸。请指明受信机的长X宽，以及厂商名称和型号。
390101 | 39 | 40人以下医药箱 |  | 只
390102 | 39 | 40人以上医药箱 |  | 只
390103 | 39 | 50人以下医药箱 |  | 只
390104 | 39 | 50人以上医药箱 |  | 只
390106 | 39 | 棉布绷带 | 5cm*9m | 卷
390107 | 39 | 棉布绷带 | 4.5cm*9m | 卷
390108 | 39 | 棉布绷带 | 10cm*9m | 卷
390111 | 39 | WHO船用药箱 |  | 套 | 医药和医疗设备，依照国际国际卫生组织规定配备。无船上医生的海上船只用药品。药品数量根据可供25-40人的全体船员使用六个月的估计数量来确定。
390113 | 39 | D.T.I船用药箱 |  | 套 | 成套医疗设备和药品，符合DTT医药等级I对不超过30人的海上船只的医药和医疗器械的配备要求。当船上超过30人时，作为Scale IA所要求配备的医疗用品的补充，每超过30人或其中的一部分时，就应配备一套Scale IB中所列出的医疗用品，但总量没有必要超过Scale IA加上两倍的Scale I
390114 | 39 | D.T.I船用药箱 |  | 套
390115 | 39 | 挪威船(60人)用药箱 |  | 套 | 用于挪威航海船只的储备药品。
390120 | 39 | 肾上腺素针剂 | 10 | 支 | 用于罕见的阿斯匹林治疗后的虚脱。每一小玻璃瓶含一毫升，每个包装含10只一次性针剂。
390126 | 39 | 医用酒精 | 500ml | 瓶 | 95%普通酒精，500毫升瓶装。用于防止局部感染（如溶液的重量/体积比为70%）。不能口服或内用。
390128 | 39 | 手术用酒精 | 500ml | 瓶 | 75%普通酒精，消毒杀菌用。500毫升瓶装。仅供外用。
390130 | 39 | 外用酒精 | 500ml | 瓶 | 异丙基酒精，仅用于外用。500毫升瓶装。
390134 | 39 | 青霉素V片 | 船上药箱药品配备 | 片
390136 | 39 | 氨茶碱片 | 60片 100mg | 瓶 | 用于心肌炎、心绞痛、哮喘和肾炎。
390138 | 39 | 氨基苄青霉素 | 100粒 250mg | 盒 | 一种用于扁桃腺炎、淋病、中耳炎、支气管炎、咽炎和化脓性疾病的抗生素。每粒胶囊含250毫克，每盒含100粒胶囊。
390140 | 39 | 亚硝酸异戊脂胶囊 | 6粒 | 盒 | 用于心绞痛。将胶囊压碎，吸入其蒸气，以缓解急性心绞痛。
390146 | 39 | 百服灵镇痛片 | 24片 | 盒 | 用于缓解一般性头痛和感冒引起的头痛。
390147 | 39 | 百服灵镇痛片 | 48片 | 盒
390148 | 39 | 百服灵镇痛片 | 96片 | 盒
390150 | 39 | 镇痛片 | 36粒 | 盒 | 用于头痛、牙痛、神经痛等。
390152 | 39 | 镇痛片 | 100粒 | 盒 | 用于止痛和退热，如头痛、牙痛、偏头痛、腰痛等。
390156 | 39 | 制酸片 | 100粒 | 盒 | 用于烧心、胃痛和消化不良引起的反酸。
390158 | 39 | 抗菌软膏 | 25克 | 支 | 一种抗生素，用于轻微割伤和擦伤。
390160 | 39 | 抗过敏药（10毫克） | 船上药箱药品配备 40片 | 片 | 用于减轻过敏症状，如干热、过敏性哮喘、风疹、药疹和晕船。
390162 | 39 | 抗疥伧软膏 | 50g | ml | 用于治疗疥疮和皮肤搔痒。
390166 | 39 | 抗菌霜（50克） | 船上药箱药品配备 50mg | 支 | 用于患病的皮肤或作为抵抗细菌感染的屏障。
390168 | 39 | 抗菌扑粉 | 10g X5瓶 | 盒 | 用于烧烫伤的二次感染或浅表化脓性皮肤病。
390170 | 39 | 消毒溶液 | 500ml | 瓶 | 用作普通杀菌剂，用于创伤、烧伤等的清洁。还用于消毒和外科器具。
390174 | 39 | 抗破伤风针剂 | 10ml/支，12,000单位 | 盒 | 用于治疗或预防破伤风。
390180 | 39 | 花生油 | 500ml | 瓶 | 用于缓解湿疹或皮炎症状。还用于软化耳垢或润滑导尿管。
390182 | 39 | 芳香氨 | 船上药箱药品配备 | 瓶 | 兴奋剂，用于使感觉昏迷的人苏醒。
390186 | 39 | 阿司匹林片剂 | 船上药箱药品配备 | 瓶 | 止痛，用于减轻头痛、牙痛、肌肉疼痛等。
390188 | 39 | “拜尔”阿司匹林片 | 30片 | 盒 | “拜尔”牌阿斯匹林，性质与上面相同。每盒含30片。
390191 | 39 | 急救包 | 国际卫生组织要求 | 只
390192 | 39 | 运动员脚气水 | 60ml | 瓶 | 用于运动员的足部和癣的治疗。
390194 | 39 | 癣药粉 | 90克 | 听 | 与上面相同，用于运动员足部和癣的治疗。每听含90克。
390196 | 39 | 癣软膏 | 30克 | 支 | 用于运动员的足部和癣的治疗。
390204 | 39 | 硼酸粉 | 500克 | 盒 | 用作杀菌洗眼药水或用于漱口。
390208 | 39 | 灼伤软膏 | 15克 | 支 | 用于烧烫伤、微小切伤和擦伤。
390220 | 39 | 卢甘石洗剂 | 60ml | 瓶 | 用于迅速减轻痱子、昆虫叮咬、晒伤等。
390222 | 39 | 蓖麻油 | 20ml | 瓶 | 在治疗中毒时用于安全地诱吐。
390223 | 39 | 蓖麻油 | 500ml | 瓶 | 在治疗中毒时用于安全地诱吐。
390226 | 39 | 浓洗净剂 | 150ml | 瓶 | 起泡沫的润肤清洗剂，用于个人清洗和皮肤护理。每瓶装15毫升。
390230 | 39 | 氯酶素片 | 250克 | 盒 | 抗生素，用于感冒、肺炎、痢疾、扁桃腺炎、腹泻、淋病、积浓症和化脓性疾病。
390234 | 39 | 磷酸可待因片 | 120粒，3 mg | 瓶 | 一种抗生素，比普通的阿斯匹林药力更强，用于缓解牙痛或头痛。每片含3毫克磷酸可待因。
390238 | 39 | 感冒药 | 40克 | 袋 | 用于感冒引起的鼻塞和咳嗽。
390239 | 39 | 感冒药 | 70克 | 袋 | 用于感冒引起的鼻塞和咳嗽。
390242 | 39 | 感冒胶囊 | 10粒 | 盒 | 用于普通感冒和急性鼻炎。
390243 | 39 | 感冒胶囊 | 20粒 | 盒
390246 | 39 | 感冒片 | 100粒 | 瓶 | 用于普通感冒和感冒引起的头痛。
390250 | 39 | 浓缩消毒剂 | 500ml | 瓶 | 抗菌皮肤清洁剂。
390252 | 39 | 皮质醇软膏 | 10克 | 支 | 含抗生素的合成皮质醇，用于皮肤病，如湿疹、皮炎、外耳炎、昆虫叮咬等。
390254 | 39 | 可的松软膏 | 25克 | 支 | 药膏，用于减轻皮肤症状，如皮炎、湿疹、或昆虫叮咬引起的不适。
390260 | 39 | 费克斯止咳滴剂 | 20滴 | 盒
390262 | 39 | 止咳糖浆 | 船上药箱药品配备 20滴 | ml | 用于咽喉疼痛或咳嗽。
390264 | 39 | 止咳合剂 | 1000ml | 瓶 | 一种止咳、化痰和抗组胺剂。每瓶装1,000毫升。
390266 | 39 | 止咳片 | 50粒 | 瓶 | 用于缓解咳嗽或支气管炎症状。
390280 | 39 | 化浓性皮炎喷雾剂 | 85克 | 听 | 用于治疗湿疹、烫伤、切伤和微小擦伤。用于在康复阶段防止感染。
390282 | 39 | 腹泻片 | 36粒 | 瓶 | 用于治疗和减轻腹泻。
390284 | 39 | 地高辛片 | 20粒 | 瓶 | 用于心力衰竭、哮喘和用作利尿剂。
390286 | 39 | 杜佛氏散（片剂） |  | 盒 | 片剂，用于缓解感冒引起的咳嗽、头痛和发烧。
390302 | 39 | 滴耳剂 | 15ml | 瓶 | 用于中耳炎、内耳和外耳炎。
390304 | 39 | 湿疹软膏 | 20克 | 支 | 用于治疗湿疹。
390306 | 39 | 麻黄素片 | 30粒 | 瓶 | 用于哮喘、支气管炎和咳嗽。每瓶含30片。
390308 | 39 | 麦角新碱针剂 | 10支 | 盒 | 用于治疗妇女早产或流产引起的出血。每个盒含10针。
390312 | 39 | 滴眼麻药 | 船上药箱药品配备 | 支 | 用作眼睛麻醉剂。按需要滴2-3滴。每瓶含20毫升。
390314 | 39 | 抗菌眼药水 | 15ml | 瓶 | 用于清除或缓解眼睛刺痛或轻微感染，如结膜炎。每瓶装15毫升。
390315 | 39 | 洗眼水 | 130ml | 瓶 | 用于冲洗眼睛，以除去微粒或刺激物。
390317 | 39 | 洗眼水 | 330ml | 瓶
390330 | 39 | 心脏病药片 | 药品 | 片 | 用于预防心绞痛的发作。
390331 | 39 | 心脏病药片（硝酸甘油） | 40粒 | 瓶
390332 | 39 | 心脏病药片（硝酸甘油） | 100粒 | 瓶
390334 | 39 | 疥伧膏 | 药品 | ml | 用于内外痣、肛门出血和肛门瘘管。
390336 | 39 | 痔疮栓 | 10只 | 盒 | 用于减轻痔疮导致的不适。
390338 | 39 | 双氢氯噻嗪片 | 船上药箱药品配备 | 片 | 用于治疗痔疮和尿频。
390340 | 39 | 双氧水 | 500ml | 瓶 | 用作伤口和破伤的杀菌剂和防腐剂。
390350 | 39 | 吸入合剂 | 100ml | 瓶 | 用于治疗扁桃腺炎、支气管炎、喉炎和鼻窦炎。
390352 | 39 | 驱虫气雾剂 | 80ml | 听 | 用于防止昆虫咬伤。每喷一次可起效数小时。每听气雾剂含80毫升。
390354 | 39 | 杀虫粉 | 30克 | 盒 | 一种有效的杀虫剂。
390360 | 39 | 陶土膏药 | 200g | 盒 | 消炎膏，用于扭伤等。
390366 | 39 | 局部止痛软膏 | 25g | 瓶 | 用于较小的切伤和烧伤等引起的疼痛。
390368 | 39 | 局部止痛喷雾剂 | 80g | 听 | 一种外部麻醉剂，用于消除擦伤和微小割伤的引起的肿痛。
390370 | 39 | 轻泻剂 | 药品 12盎司 | ml | 用于治疗便秘。
390372 | 39 | 镁乳片 | 170粒 | 瓶 | 用于中和胃酸和通便，以减轻胃部不适。
390378 | 39 | 硫酸镁 | 25克 |  | 用于摄取有毒物质后的诱吐剂。
390379 | 39 | 泻盐 | 500g | 盒 | 用于摄取有毒物质后的诱吐剂。
390381 | 39 | 抗疟疾药片 | 100粒 | 盒 | 用于治疗疟疾。
390383 | 39 | 红汞水 | 100ml | 盒 | 用作杀菌剂和防腐剂。
390384 | 39 | 红汞水 | 500ml | 盒
390386 | 39 | 柳硫汞酊 | 500ml | 瓶 | 用于手术前皮肤的清洗和消毒，或用于被污染伤口的首次辅助清理。
390388 | 39 | 甲基水杨酸擦剂 | 船上药箱药品配备 500 ml | ml | 用于风湿、神经痛和关节炎。
390390 | 39 | 吗啡针剂 | 10支 15mg | 盒 | 用于术后或严重创伤后的止痛。每只针剂含15毫克。每盒含10支。
390392 | 39 | 吗啡片剂 | 船上药箱药品配备 120片 | 片 | 用于头痛、牙痛、腰痛、肌痛、神经痛、外伤疼痛、寒战、发烧、关节痛、肌痛等。
390394 | 39 | 嗽口液 | 12盎斯 | 瓶 | 普通口腔卫生用，或用于防止口臭。
390396 | 39 | 嗽口液 | 4盎斯 | 瓶 | 一种杀菌防腐漱口液。
390402 | 39 | 鼻腔喷剂 | 15ml | 瓶 | 用于急慢性鼻炎、过敏性鼻炎和鼻窦炎。
390404 | 39 | 可拉明针剂 | 10支 1mg | 盒 | 用于治疗呼吸困难。
390405 | 39 | 四环素软膏 | 25克 | 管
390406 | 39 | 生理盐水针剂 | 药品 | 支 | 用于需要营养滋补和心脏兴奋剂的疾病。按500毫升瓶装提供，配有输液设备。
390408 | 39 | 润喉片 | 24粒 | 盒
390410 | 39 | 碘酊 | 100ml | 瓶
390411 | 39 | 碘酊 | 500ml | 瓶
390414 | 39 | 牙齿止痛油 | 30ml | 瓶
390416 | 39 | 皮肤止痛胶 | 35.5克 | 管
390418 | 39 | 皮肤止痛软膏 | 30克 | 管
390420 | 39 | 土霉素胶囊 | 100粒 250mg | 瓶 | 一种抗生素，用于肺炎、痢疾、淋病、肾盂炎、扁桃腺炎、中耳炎和化脓性疾病。
390422 | 39 | 土霉素针剂 | 10支 100mg | 盒 | 一种抗生素注射液，用于淋病、肺炎、中耳炎和扁桃腺炎。
390424 | 39 | 土霉素软膏 | 3.5克 | 管 | 一种抗生素，用于眼睛和眼皮的表面感染，包括结膜炎、葡萄膜炎、角膜炎、眼睑炎和沙眼。
390426 | 39 | 安神药 | 20粒 50mg | 瓶
390433 | 39 | 青霉素 | 药品 | 片
390434 | 39 | 青霉素针剂 | 船上药箱药品配备 250mg 10瓶 | 支 | 用于淋病、肺炎和化脓性疾病。每瓶含250毫克青霉素。每包装含10瓶。
390436 | 39 | 青霉素软膏 | 10克 | 管 | 用于微小割伤、发炎和烧伤。
390438 | 39 | 青霉素片 | 100粒 200,000单位 | 盒 | 用于治疗严重创伤感染和淋病。每片含200,000单位，125毫克，每个包装含100片。
390440 | 39 | 植物轻泻剂 | 100粒 | 盒
390442 | 39 | 本巴比妥 | 30mg，50粒 | 片 | 一种镇静剂，用于癫痫病。每瓶含30毫克，50片。 饮食限制：病人在进行该药物治疗期间不能饮酒。
390444 | 39 | 高锰酸钾胶囊 | 50粒 | 瓶 | 用于清洁口腔和胃部，消除可能存在的细菌和微生物。
390446 | 39 | 白乐君片 | 100粒 | 瓶 | 用于防止疟疾。每瓶含100片。
390455 | 39 | 食盐片 | 500粒 | 瓶 | 一种盐补充剂，供高温和潮湿环境下工作的人员使用。该片剂用于补充由于过度排汗引起的盐分丢失。
390456 | 39 | 食盐片 | 船上药箱药品配备 1,000片 | 片
390458 | 39 | 食盐片 | 750粒 | 瓶 | 食盐片，带有肠溶性外皮，以保护胃部。
390460 | 39 | 晕船片 | 船上药箱药品配备 100片 | 片 | 用于防止和治疗运动性恶心、呕吐或眩晕。
390462 | 39 | 镇静药 | 药品 | 片 | 一种用于睡眠的镇静药。该片剂符合 国际卫生组织WHO 和 DTL 等级 I 的要求，但它们的化学成分不同，如下所述。订货时，请指明需要WHO型还是DTL型。
390463 | 39 | 镇静药片 | 船上药箱药品配备 10mg，100片 | 片
390466 | 39 | 催眠药 | 100粒 | 瓶 | 一种轻度镇静药，用于促进睡眠。
390468 | 39 | 磺胺甲氧吡嗪 | 100片 | 片 | 用于软下疳、淋病、细菌性痢疾、大肠杆菌疾病、尿路感染和外部化脓性疾病。
390470 | 39 | 碳酸氢钠粉（苏打粉） | 125克 | 听 | 用于中和胃酸和胃胀。还与阿斯匹林一起用于中和胃酸。还用于减轻昆虫叮咬引起的烧灼感和疼痛。
390472 | 39 | 凡士林 | 船上药箱药品配备 50克 | 克 | 无酸凡士林，用作缓解敷料，用于轻微皮肤刺激，如手的灼伤、划伤、擦伤和清洁剂灼伤。
390476 | 39 | 肥皂醑 | 500ml | 瓶 | 一种极好的皮肤和头皮清洁剂。
390480 | 39 | 胃痛粉 | 140克 | 听 | 用于消化不良、胃酸过多、过食、过饮、胃肠结膜炎和胃痛。
390482 | 39 | 胃痛片 | 100粒 | 瓶 | 用于消化不良、心痛、过食和过饮。
390484 | 39 | 胃痛片 | 250粒 | 瓶 | 用于胃痛、轻微或慢性消化不良和其他胃部疾病。
390485 | 39 | 胃痛片 | 550粒 | 瓶
390488 | 39 | 链霉素针剂 | 1克，10支 | 盒 | 一种抗生素，用于肺结核。
390490 | 39 | 磺胺药粉 | 100克 | 瓶 | 促进刀伤、划伤、擦伤和轻微灼伤。
390492 | 39 | 磺胺眯 | 船上药箱药品配备 100片 | 片 | 用于受凉导致的痢疾、腹泻等。
390494 | 39 | 氨苯磺胺片 | 100粒 | 瓶 | 用于肺炎、淋病、扁桃腺炎、中耳炎和化脓性疾病。
390502 | 39 | 四环素胶囊 | 药品 250克，100粒 | 粒 | 一种抗生素，用于治疗肺炎、淋病、中耳炎、腹泻、和化脓性疾病。每盒含100粒250毫克的胶囊。
390504 | 39 | 四环素软膏 | 5克 | 管 | 用于治疗浅的伤口、烧伤、轻微皮肤刺激和轻微刀伤。提供有5毫克或25毫克软管。
390505 | 39 | 四环素软膏 | 25克
390508 | 39 | 喉片 | 24片 |  | 用于感冒引起的喉痛和咳嗽。
390510 | 39 | 碘酒 | 100ml |  | 用作杀菌剂和消毒剂，用于清洁轻微伤口。
390511 | 39 | 碘酒 | 船上药箱药品配备 500ml | ml
390514 | 39 | 齿痛水 | 30ml | ml | 一种用于治疗牙痛的药物。每瓶含30毫升。
390516 | 39 | 消炎镇痛 | 35.5g |  | 用于肌肉痛和轻微的关节痛。
390518 | 39 | 消炎镇痛软膏 | 30g
390520 | 39 | 万金油 | Topical analgesic ointment "Tigr-Balm "19.4grm
390522 | 39 | 沙隆巴斯喷剂 | Topical analgesic spray "Air salonpas "120 ml |  | 用于减轻肌肉痛、关节僵硬、扭伤、撞伤和风湿病。
390526 | 39 | 精神安定药 | 50mg，20片 | 片 | 可起到镇静效果，用于减轻神经衰弱、精神焦虑、精神紧张和精神沮丧的症状。每片含50毫克氯丙嗪氢氯化物。
390540 | 39 | 轻泻药片 | 船上药箱药品配备 100片 | 片 | 用于缓解急慢性便秘。每盒含100片。
390542 | 39 | 维生素B1片 | 25mg，120片 |  | 用于脚气病、神经痛和疲劳症。
390544 | 39 | 维生素C | 船上药箱药品配备 250mg，200片 | 片 | 用于预防和治疗感冒。
390545 | 39 | 维生素C片 | 100粒 500mg | 瓶
390548 | 39 | 维生素C片 | 10粒 1克 | 瓶 | 该片剂溶于水后服用。可有效地预防和治疗感冒。每片含1,000毫克抗坏血酸维生素C。
390550 | 39 | 多种维生素片 | 100粒 | 瓶 | 用于疲劳症、食欲减退、贫血，或作为滋补品。
390560 | 39 | 注射用水 | 10支 5ml | 盒 | 提供5毫升针剂。
390561 | 39 | 注射用水 | 50支 5ml | 盒
390570 | 39 | 氧化锌扑粉 | 4ml 113g（4盎司） | 听 | 用于减轻皮肤刺激或痱子。
390571 | 39 | 氧化锌药粉 | 255g（10盎司） | 片
390574 | 39 | 氧化锌软膏 | 100g | 盒 | 用于预防和缓解湿疹和牛皮癣。
390671 | 39 | 漂白粉 | 常用医疗设备 | 克
390674 | 39 | 医药指南 |  | 本 | 以下每本医药指南均为国际卫生组织WHO和DTI规则规定的无医生船舶上的必备品。
390675 | 39 | 商船医药指南 | 器械物品 | 本
390676 | 39 | 船长医药指南 | 器械物品 | 本
390677 | 39 | 医药指南 |  | 本
390895 | 39 | 含甲醇酒精 | 器械物品 | ml
391001 | 39 | 绷带 | 5cm*45m | 卷 | 绷带宽5厘米，长4.5米。
391002 | 39 | 绷带 | 7.5cm*4.5m | 卷
391006 | 39 | 绵布绷带 | 5 cmx9m | 根 | 每卷绷带可提供的宽度为5，7.5和10厘米，长9米。
391007 | 39 | 绵布绷带 | 敷料 7.5cmx9m | 根
391008 | 39 | 绵布绷带 | 10 cmx9m
391011 | 39 | 弹性绷带 | 5cm*4.5m | 卷 | 可提供的宽度为5至10厘米，长4.5米。
391012 | 39 | 弹性绷带 | 7.5cm*4.5m | 卷
391013 | 39 | 弹性绷带 | 10cm*4.5m | 卷
391016 | 39 | 纱布绷带 | 2.5cm*9m | 卷 | 可提供的宽度为2.5至10米，长9米。每盒含12卷。
391017 | 39 | 纱布绷带 | 5cm*9m | 卷
391018 | 39 | 纱布绷带 | 7.5cm*9m | 卷
391019 | 39 | 纱布绷带 | 10cm*9m | 卷
391022 | 39 | 三角绷带 | 90*105cm | 块 | 一种尺寸为90X105厘米的绷带，按盒提供。
391026 | 39 | 管状纱布绷带 | 2.5cm*18m | 卷 | 适合用于手指上的伤口。按2.5厘米X18米成卷提供。还可提供用于手臂、脚、肩和头部的绷带。
391031 | 39 | 急救带 | 47片，3种尺寸 | 听 | 每听含47片，有三种尺寸。还可提供每听150卷的绷带。订货时请指明。
391032 | 39 | 急救带 | 150片 2*7.5cm | 盒
391036 | 39 | 脱脂棉 | 25克 | 盒 | 用于涂抹消毒剂或清洁伤口。
391037 | 39 | 脱脂棉 | 50克 | 盒
391038 | 39 | 脱脂棉 | 100克 | 盒
391039 | 39 | 脱脂棉 | 500克 | 盒
391040 | 39 | 卷紧脱脂棉 | 20克 | 盒
391044 | 39 | 棉花扦 | 75个 | 盒 | 经过消毒的双头长棉棒。每盒含有75个头。
391048 | 39 | 粘接胶布 | 2块 6.3*50cm | 盒 | 一种带有粘性橡皮膏的吸收带。每盒含两个尺寸为6.3厘米X50厘米的胶布。
391051 | 39 | 灼伤和创伤敷料 | 10 块 10*10cm | 盒 | 消毒创伤绷带，分布有硫酸盐。
391052 | 39 | 灼伤和创伤敷料 | 10块 15cm*5m | 盒 | 消毒普通纱布，分布有黄色石蜡（凡士林）。提供的尺寸为15厘米宽，5米长。用塑料盒包装提供。
391056 | 39 | 标准纱布垫敷料 | 纱布垫：7.5*10cm 绷带：5cm*2.3 m 10块/盒 | 盒 | 随绷带附带有纱布垫。可提供的尺寸号为13至15。
391057 | 39 | 标准纱布垫敷料 | 10块 10*15cm 6cm*2.7 m | 盒 | 随绷带附带有纱布垫。可提供的尺寸号为13至15。
391058 | 39 | 标准纱布垫敷料 | 10块15*10cm 7.5cm*3.5m | 盒
391061 | 39 | 纱布垫 | 10块 5*5cm | 盒 | 剪切好的消毒纱布。每盒10片。
391062 | 39 | 纱布垫 | 10块7.5*7.5cm | 盒
391063 | 39 | 纱布垫 | 10块10*10cm | 盒
391066 | 39 | 普通纱布 | 30cm*1m | 盒 | 吸收纱布卷，用于包扎开放型或烫伤伤口。
391067 | 39 | 普通纱布 | 30cm*5m | 盒
391068 | 39 | 普通纱布 | 30cm*10m | 盒
391070 | 39 | 脱脂纱带 | 2.5cm*4.5m | 卷 | 可提供的宽度为2.5厘米，长4.5米。
391072 | 39 | 防水布 | 80cm*2m | 盒 | 消毒防水绷带片。可提供的绷带片宽80厘米，长2米。
391076 | 39 | 脱脂棉 | 15*30cm | 盒 | 伤口用药布。成单独的片装包装。
391077 | 39 | 脱脂棉 | 30*30cm | 盒
391081 | 39 | 胶布（橡皮膏） | 2.5cm*5m | 卷 | 用于保护轻微伤口，或用于减轻疼痛。可提供的宽度为2.5，5和7.5厘米。每卷长5米。
391082 | 39 | 胶布（橡皮膏） | 5cm*5m | 卷
391083 | 39 | 胶布（橡皮膏） | 7.5cm*5m | 卷
391092 | 39 | 急救包 |  | 个 | 按照DTI的要求提供。
391196 | 39 | 韦氏软膏 |  | ml
391201 | 39 | 导气管 |  | 只 | 口对口救生器械，不通过口接触。
391206 | 39 | 面盆（搪瓷） |  | 只 | 一种白色瓷盆，用于用防腐溶液对手进行消毒等。直径为320毫米，深90毫米。
391208 | 39 | 便盆 |  | 只 | 瓷釉白色便盆。用于排尿和排便。
391210 | 39 | 药瓶 | 60ml | 只 | 60毫升或200毫升，带有带螺丝扣的盖儿。
391211 | 39 | 药瓶 | 200ml | 只
391214 | 39 | 剧毒药瓶 | 60ml | 只 | 琥珀颜色的玻璃瓶，带有带螺丝扣的盖儿。可提供60毫升的药瓶。
391216 | 39 | 螺纹盖塑料瓶 | 500cc | 只 | 带有螺纹盖，用于安全地放置液体样品或试验油。容量：500毫升。
391220 | 39 | 帆布器械包布 |  | 只 | 储存袋，用于放置外科器械。
391222 | 39 | 榄形导尿管 |  | 套 | 橡胶制管装装置，用于插入到导管或体腔内，达到引流部位。提供有三种尺寸，装于塑料筒内。
391223 | 39 | 胶质导尿管 |  | 套
391226 | 39 | 阴茎套 | 12只 | 盒 | 用于防止性传播疾病和避孕。
391228 | 39 | 软膏罐 |  | 只 | 用于分发药膏。
391230 | 39 | 药片盒 |  | 只 | 塑料瓶，用于装药片。
391232 | 39 | 拐杖 |  | 根 | 拐杖的长度可调整，底部覆盖有橡胶，以防止打滑。
391238 | 39 | 耳注射器 |  | 套 | 用于清洁耳朵和鼻孔。用橡胶制成。总长度为75厘米。
391240 | 39 | 灌肠器 | 器械 | 套 | 不锈钢缸体，顶部带有盖子和悬挂器。用于将液体灌入到肠中。
391242 | 39 | 灌肠针筒 |  | 套 | 用橡胶制成，总长度为75厘米。
391244 | 39 | 药袋 | 常用医疗设备 100件 | 只 | 提供100片每包。
391246 | 39 | 洗眼杯 | 每只洗眼杯带两个备用球形物 | 只 | 耐煮玻璃杯。边上带有橡胶球形物，用于向眼睛喷洒液体。
391248 | 39 | 滴眼器 | 常用医疗设备 | 只 | 玻璃管，带有橡胶吸球。
391250 | 39 | 眼遮 | 器械物品 | 只 | 用于遮盖被感染的眼睛，防止外部微粒的侵入。提供有清洁垫，用于眼睛和皮肤。
391252 | 39 | 眼异物针 | 带包尖的钢针 | 只 | 用于除去眼睛中的污垢。用不锈钢制成。长13厘米。
391260 | 39 | 喂食杯 | 不锈钢 200cc | 只 | 不锈钢喂食杯，容量为200毫升。
391262 | 39 | 橡皮指套 | 请指明用于哪根手指 | 只 | 可提供橡胶型和皮革型。可提供各种尺寸。订货时，请指明尺寸大小。
391263 | 39 | 皮革指套 | 用于姆指 | 只
391264 | 39 | 指套 | 用于除拇指外的其余手指 | 只
391266 | 39 | 牙科镊子 | 不锈钢 | 把 | 用不锈钢制成。总长为16厘米。
391267 | 39 | 止血钳 | 不锈钢 | 把 | 用于通过夹住血管进行止血。用不锈钢制成。总长为15厘米。
391268 | 39 | 瘘管钳 | 不锈钢 | 把 | 用不锈钢制成。总长为18厘米。
391269 | 39 | 拔毛镊 | 不锈钢 | 把 | 用于外科手术。用不锈钢制成。总长为13厘米。
391270 | 39 | 解剖镊 | 不锈钢 13cm | 把 | 用于外科手术。不锈钢制成，长度为13厘米。
391271 | 39 | 持针钳 | 不锈钢 | 把 | 用于夹持缝合针。用不锈钢制成，总长为16厘米。
391280 | 39 | 外科用手套 | 橡胶 | 双 | 用于外科手术。用橡胶制成。
391281 | 39 | 外科用手套 | 一次性
391282 | 39 | 纱口罩 |  | 个 | 防止污垢、灰尘或外部颗粒的吸入，还用于防止外科手术中病人可能出现的感染。
391290 | 39 | 热水瓶 | 橡胶 | 只 | 橡胶制成。
391292 | 39 | 冰袋 | 橡胶 | 只 | 带螺纹盖的密封冰袋，用涂有橡胶的柔软织物制成，以便与任何使用部位的外形相吻合。
391301 | 39 | 注射器（2毫升） | 2ml，带金属壳 | 个 | 用玻璃制成。具有一个用于装针头的喷嘴和一只金属盒。注射器单独提供。
391302 | 39 | 注射器 | 5ml，带金属壳 | 付
391304 | 39 | 皮下注射针头 | 12件 | 只 | 针的长度为25毫米。每盒含12件。
391305 | 39 | 皮下注射针头 | 12件 | 把
391308 | 39 | 路厄氏注射针头 |  | 个 | 与于注射器针筒一起使用，以使其能安装任何针头。
391310 | 39 | 带针头一次性注射器 | 2.5ml |  | 一次性消毒注射器，用塑料树脂制成。
391311 | 39 | 带针头一次性注射器 | 5ml | 个
391312 | 39 | 一次性注射器针头 |  | 个 | 消毒一次型注射针头，用塑料筒包装。
391316 | 39 | 外科器具盘 | 210mm 不锈钢 | 只 | 用不锈钢制成，标准尺寸为210毫米，可根据需要提供其他尺寸。
391321 | 39 | 普通标签 | 常用医疗设备 100张/盒 | 个 | 每盒含100张。
391322 | 39 | 限制药标签(50) | 器械物品 50张/盒 | 盒 | 按每盒50张提供。
391324 | 39 | 内科用缝合线 | 矫正器 | 卷 | 消毒缝合线，用于外部和内部缝合。配一根针。
391326 | 39 | 消毒脸盆 | 不锈钢 | 只 | 不锈钢盆，用于手的消毒。直径为230毫米，高80毫米。
391331 | 39 | 医用量杯 | 20ml | 只
391332 | 39 | 医用量杯 | 50ml | 只
391334 | 39 | 显微镜玻璃片 | 常用医疗设备 | 片 | 普通透明玻璃。
391336 | 39 | 塑料量匙 | 塑料，5ml | 只
391342 | 39 | 调药刀 | 常用医疗设备 | 把 | 用于调配和涂抹药膏。不锈钢刀片带木柄。
391346 | 39 | 手术用防水布 | 1*2m | 张 | 带橡胶涂层的防水布。长2米，宽1米。
391351 | 39 | 安全别针 | 常用医疗设备, 12件 | 包 | 安全别针，长度为5厘米，按每包12只提供。
391353 | 39 | 手术刀 | 手柄号：3号 | 把 | 用于外科手术。刀片和手柄单独定购。订货时，请指明刀片编号。
391355 | 39 | 手术刀 | 刀片号：10号 | 把
391356 | 39 | 手术刀 | 刀片号:：11号 | 把
391360 | 39 | 剪刀（一头尖一头钝） |  | 把
391361 | 39 | 外科剪刀 | 不锈钢 | 把 | 用不锈钢制成，两端为钝头，用于手术。总长为16厘米。
391362 | 39 | 绷带剪刀 | 不锈钢 | 把 | 特别设计用于剪绷带，不会划伤下面的皮肤。不锈钢制成。总长为16厘米。
391366 | 39 | 皮肤粘合膏 | 100张 7*1.3cm | 盒 | 一种消毒防水创可贴，用于闭合表面浅的伤口。创可贴中心部分为无粘性薄膜，以防止创可贴粘接到伤口上。每盒含100片大创可贴（7厘米X1.3厘米）。
391368 | 39 | 血压计 | 水银血压计 |  | 水银血压计。测量范围为0-300毫米汞柱。附带有硬塑料盒。
391369 | 39 | 数字式血压计 | 数字血压计 | 个 | 小巧且重量轻的电池型血压计。电源为两节 R6P(UM-3.AA)电池。测量范围为0-300毫米汞柱。该血压计配有电池，并附有柔软的皮套。
391373 | 39 | 普通夹板 | 木制，3件 | 付 | 木夹板，适合用于各种骨折直线式固定。每套含3种不同的尺寸。
391374 | 39 | 金属夹板 | 金属制，3件 | 套 | 金属制制架，带海绵垫，适合于骨折的肢体和手。每套含3种不同尺寸的夹板。
391375 | 39 | 锯齿状夹板 | 矫正器，0.9mX1m | 付 | 一种木制薄夹板。尺寸：0.9X1米。
391376 | 39 | 木质大腿夹板 | 木制 | 根 | 设计用于固定骨折的大腿。
391377 | 39 | 托马斯夹板 | 矫正器 | 付 | 适合用于夹住受伤的足部。金属管支架，带有带软垫的支撑环。
391380 | 39 | 痰盂 | 蜡纸质 | 只 | 用涂蜡硬纸板制成，盖子可转动。
391381 | 39 | 痰盂 | 非一次性 | 只
391384 | 39 | 酒精灯消毒器 |  | 个 | 每套由一只酒精灯、一个三脚架和一个带盖的不锈钢盘组成。盘子尺寸为 250x85x55毫米。灯中不附带酒精。
391386 | 39 | 电力高压蒸汽灭菌器 | 110V HP-15A 240*460*320mm | 只 | 便携式快速高压蒸气灭菌器，用于衣物、纱布、卫生棉、注射器和注射针头的消毒和烘干。不锈钢结构，重量小于10公斤。提供的标准不锈钢盘的尺寸为12X36X4厘米。
391387 | 39 | 电力高压蒸汽灭菌器 | 220V HP-15A 240*460*320mm | 只
391390 | 39 | 帆布担架 |  | 个 | 可根据需要提供以下所示的“尼尔 罗伯逊型”或“吊篮型”担架。
391391 | 39 | 吊篮式担架 |  | 个
391394 | 39 | 带漏斗通胃管 |  | 个 | 带橡胶漏斗的1.9米长橡皮管。
391396 | 39 | 悬吊绷带 | 中号 | 根 | 可提供大尺寸和中等尺寸。
391397 | 39 | 悬吊绷带 | 大号 | 根
391398 | 39 | 血压计 |  | 个
391402 | 39 | 缝合胶带（不带缝合线） | 2.5cm*9.1m | 盒 | 按每盒12卷提供。
391404 | 39 | 外科用带针缝合线 | 中号 | 盒 | 带蚕丝缝合线的无孔缝合针，用于外科缝合。真空密封于一个消过毒的盒中。
391405 | 39 | 外科用带针缝合线 | 大号 | 盒 | 带蚕丝缝合线的无孔缝合针，用于外科缝合。真空密封于一个消过毒的盒中。
391420 | 39 | 体温表 |  | 盒 | 用于记录和监控体温、脉搏和呼吸测量的表格。
391422 | 39 | 体温表 |  | 支 | 仅提供带摄氏温度刻度的体温表。
391424 | 39 | 数字式体温表 |  | 支 | 电池式温度计，刻度增量为0.1摄氏度。提供有电池和保护盒。
391426 | 39 | 压舌板 |  | 片 | 木制压舌板，总长15厘米。
391428 | 39 | 止血带 |  | 套 | Esmarch 型止血带，用于阻止过多出血。配有橡胶绷带及带链条和钩子的橡皮管，以使末端安全可靠。
391431 | 39 | 疝带（右侧用） |  | 根 | 弹簧型疝气带，带有可调节带扣。可提供单右垫型、单左垫型和双垫型。
391432 | 39 | 疝带（左侧用） |  | 根
391433 | 39 | 疝带（双侧用） |  | 根
391440 | 39 | 尿壶 | 塑料 | 只 | 塑料制成，带手柄。
391442 | 39 | 尿试纸 | 白蛋白/糖 300'S | 瓶 | 一种快速方便的试剂带，用于确定尿液中蛋白质（清蛋白）、葡萄糖（糖）和氯化物（盐）的含量水平。
391443 | 39 | 尿试纸 | 白蛋白 100'S | 瓶
391444 | 39 | 尿试纸 | 糖 100'S | 瓶
391445 | 39 | 尿试纸 | 盐 60's | 盒
391471 | 39 | 试管 | 普通玻璃试管 |  | 一端封闭的玻璃管，用于化学品、药品的制备。
391473 | 39 | 试管 | 6管式试管架
391474 | 39 | 试管 | 12管式试管架
391601 | 39 | 卡片框架 | 尺寸:70×100mm 铝合金 | 只
391602 | 39 | 卡片框架 | 尺寸:118×66mm 镀铬 | 只
450101 | 45 | 汽油 | 4升 | 听 | 普通的车用油，可用于燃油火把、救生艇和机器发动机，也能用于清洁油漆和其他方面的用途。
450102 | 45 | 汽油 | 18升 | 听
450103 | 45 | 汽油 | 200升 | 桶
450106 | 45 | 煤油 | 4升 | 听 | 普通煤油，用于炉子、火炬或用作涂料稀释剂或用于机器零件和工具的清洁剂。可提供4升或18升听装或200升桶装。
450107 | 45 | 煤油 | 18升 | 听
450108 | 45 | 煤油 | 200升 | 桶
450111 | 45 | 柴油 | 4升 | 听 | 一种轻型发动机油或汽油，用于柴油发动机、发电机或用于清洁机器和零件。
450112 | 45 | 柴油 | 18升 | 听
450113 | 45 | 柴油 | 200升 | 桶
450116 | 45 | 切削油 | 4升 | 听 | 优质特殊用途油，用于冷却、加速金属切削、润滑、清洁螺纹和防止焊接模具时产生碎屑。不易腐臭，特别适合用于钻取，旋转和其他切割操作。可用于延长手工工具和电动工具的使用寿命。如不另行说明，将提供不溶于水的精炼型。可根据需要提供水溶性油。
450117 | 45 | 切削油 | 18升 | 听 | 优质特殊用途油，用于冷却、加速金属切削、润滑、清洁螺纹和防止焊接模具时产生碎屑。不易腐臭，特别适合用于钻取，旋转和其他切割操作。可用于延长手工工具和电动工具的使用寿命。如不另行说明，将提供不溶于水的精炼型。可根据需要提供水溶性油。
450121 | 45 | 渗透油 | 4升 | 听 | 1、一种快速渗透和溶锈油，用于除去生锈螺母和管子的维修工作； 2、一种实用型多用途油，用作发动机润滑油和燃油的添加剂； 3、用于钢丝绳处理。
450122 | 45 | 渗透油 | 8升 | 听 | 1、一种快速渗透和溶锈油，用于除去生锈螺母和管子的维修工作； 2、一种实用型多用途油，用作发动机润滑油和燃油的添加剂； 3、用于钢丝绳处理。
450126 | 45 | 白汽油 | 4升 | 听 | 熟知的白色汽油，用作高级油漆稀释剂。提供4升或200升桶装。
450127 | 45 | 白汽油 | 18升 | 听 | 熟知的白色汽油，用作高级的油漆稀释剂。提供4升或200升桶装。
450128 | 45 | 白汽油 | 200升 | 听 | 熟知的白色汽油，用作高级油漆稀释剂。提供4升或200升桶装。
450141 | 45 | 多用途牛油 | 等级：NLGI NO.1,品牌：Shell:Alvania No.1 (16kg) | 听 | 用于润滑和保护各种齿轮和多种其它用途。以下所列为来自全球多个生产商的部分产品。从下表中选择所需牛油的等级和品牌。订购时，请选择合适等级的编码并指明所需品牌。
450142 | 45 | 多用途牛油 | 等级：NLGI NO.2,品牌：Shell:Alvania No.2 (16kgs) | 听
450143 | 45 | 多用途牛油 | 等级：NLGI NO.3,品牌：Shell:Alvania No.3 (16kgs) | 听
450146 | 45 | 多用途牛油 | 等级：NLGI NO.1,品牌：Esso:Lithtan 1,(16kgs) | 听
450147 | 45 | 多用途牛油 | 等级：NLGI NO.2,品牌：Esso:Lithtan2 or Beacon2,(16kgs) | 听
450152 | 45 | 多用途牛油 | 等级：NLGI No.2,品牌：Mobil:Mobilux 2,(18kgs) or Mobilplex 47 | 听
450153 | 45 | 多用途牛油 | 等级：NLGI No.3,品牌：Mobil:Mobilux 3,(18kgs) or Mobilplex 48,(18kgs) | 听
450155 | 45 | 多用途牛油 | 等级：NLGI NO.1,品牌：Shell:Alvania 1,(16kgs),Mobil:Mobilplex 46,Esso:Lithtan 1,(16kgs),B.P.:Energrease MM-EP0,Texaco:Marfak 1,Chevron:Dura-Lith Grease EP1 | 听
450156 | 45 | 多用途牛油 | 等级：NLGI NO.2,品牌：Shell:Alvania 2,(16kgs),Mobil:Mobilux 2,(18kgs) or Mobilplex 47,Esso:Lithtan 2 or Beacon 2,(16kgs),B.P.:Energrease MM-EP1,Texaco:Marfak Heavy Duty 2,Chevron:Dura-Lith Grease EP2,Caltex:Regal Starfark Premium 2 | 听
450157 | 45 | 多用途牛油 | 等级：NLGI NO.3,品牌：Shell:Alvania 3,(16kgs),Mobil:Mobilux 3 or Mobilplex 48,(18kgs),B.P.:Energrease MM-EP2,Texaco:Marfak Heavy Duty 2 | 听
450161 | 45 | 多用途高压牛油 | 等级：NLGI 0,品牌：Shell:Alvania EP-R0,(16kgs) | 听 | 多用途高压牛油，含抗氧化和腐蚀剂和耐极高压添加剂。来自全球多个生产商的同类产品已列出如下，可根据需要提供由其它厂商生产的产品。订购时，请选择合适等级的编码并指明所需品牌。
450162 | 45 | 多用途高压牛油 | 等级：NLGI 1,品牌：Shell:Alvania EP-1,(16kgs) | 听
450163 | 45 | 多用途高压牛油 | 等级：NLGI 3,品牌：Shell:Alvania EP-2,(16kgs) | 听
450166 | 45 | 多用途高压牛油 | 等级：NLGI 0,品牌：Shell:Alvania EP-0,(16kgs) | 听
450167 | 45 | 多用途高压牛油 | 等级：NLGI 1,品牌：Shell:Alvania EP-1,(16kgs) | 听
450168 | 45 | 多用途高压牛油 | 等级：NLGI 3,品牌：Shell:Alvania EP-2,(16kgs) | 听
450171 | 45 | 多用途高压牛油 | 等级：NLGI 1,品牌：Mobil;Mobilux EP-1,(18kgs) | 听
450172 | 45 | 多用途高压牛油 | 等级：NLGI 3,品牌：Mobil:Mobilux EP-2,(18kgs) or Mobilith SHC-460 | 听
450175 | 45 | 多用途高压牛油 | 等级：NLGI 0,品牌：Shell:Alvania EP-R0,(16kgs),Mobil:Mobilux EP-0,Esso:Lithtan | 听
450176 | 45 | 多用途高压牛油 | 等级：NLGI 1,品牌：Shell:Alvania EP-EP1,(16kgs),Mobil:Mobilux EP-1,(18kgs),Esso:Lithtan EP-,(16kgs),B.P.:Energrease MM-EP0,Texaco:Multifak EP0,Chevron:Drua Lith Grease EP2,Caltex:Multifak EP0 | 听
450177 | 45 | 多用途高压牛油 | 等级：NLGI 3,品牌：Shell:Alvania EP-2,(16kgs),Mobil:Mobilux EP-2,(18kgs) or Mobilith SHC-460,Esso:Lithtan EP-2,(16kgs),B.P.:Energrease MM-EP2,Texaco:Multifak EP2,Chevron:Drua Lith Grease EP2,Caltex:Multifak EP2 | 听
450181 | 45 | 齿轮牛油 | ShellCardium-A | 听 | 高粘性残留型润滑油，主要推荐用于外露齿轮和需要粘性润滑油的其他应用，如钢索等。订购表中已列出多种产品。订购时，请选择合适等级的编码并指明所需品牌。
450182 | 45 | 齿轮牛油 | 等级：NLGI 3,品牌：Shell:Cardium Compoud D,(16kgs) or Mareuth Fluid D | 听
450186 | 45 | 齿轮牛油 | EssoSurett Flaid 4K | 听
450187 | 45 | 齿轮牛油 | EssoSurett N-5K | 听
450191 | 45 | 齿轮牛油 | 等级：NLGI No.3,品牌：Mobil:Mobil Tac A,(20kgs) | 听
450192 | 45 | 齿轮牛油 | MobilMobitac-D | 听
450195 | 45 | 齿轮牛油 | 等级：NLGI No.1,品牌：Mobil:Mobil Tac QQ or MM | 听
450196 | 45 | 齿轮牛油 | 等级：NLGI No.2,品牌：Texaco:Crater 2X,Chevron:Open Gear Lubricant,Caltex:Crater 2X
450197 | 45 | 齿轮牛油 | 等级：NLGI No.3,品牌：Shell:Cardium Compound D, (16kgs) or Mareuth Fluid D,Mobil:Mobil Tac A,(20 kgs)
450201 | 45 | 防锈油 | 品牌：Shell,产品：Ensis Oil L，20升/罐 | 听 | 防止部件、机器及罐体生锈。可以用干燥的透明的覆盖物加防锈油防潮。来自全球多个生产商的产品已在订购表中列出。订货时，请选择防锈油编号和所需品牌。
450202 | 45 | 防锈油 |  | 听
450203 | 45 | 防锈油 |  | 听
450204 | 45 | 防锈油 | 品牌：Shell,产品：Ensis Fluid S，20升/罐 | 听
450205 | 45 | 防锈油 | Brand:Shell,产品：Ensis Fluid SDB,20升/罐 | 听
450206 | 45 | 防锈油 | ShellEnsisCompoundCA | 听
450207 | 45 | 防锈油 | ShellEnsisCompoundCB | 听
450211 | 45 | 防锈油 | 品牌：Esso,产品：Rustban 326,16公斤/罐 | 听
450216 | 45 | 防锈油 | 品牌：Mobil,产品：Mobilarma 663,20升/罐 | 听
450217 | 45 | 防锈油 | 品牌：Mobil,产品：Mobilarma 798, 20公斤/罐 | 听
450218 | 45 | 防锈油 | 品牌：Mobil,产品：Metal Gard 360,20升/罐 | 听
450219 | 45 | 防锈油 | 品牌：Mobil,产品：Metal Gard 240,20升/罐 | 听
450220 | 45 | 防锈油 | 品牌：B.P.,产品：Stemkor L,StemkorB1；品牌：Texaco/Caltex,产品：Floatcoat,Texacoat,Compound L；品牌：Chevron,产品：Rust Preventive | 听
450221 | 45 | 液压油 | 等级：15.5mm2/s，品牌：Mobil:Mobil DTE 11M,(20ltr),B.P.:Bartran HV 15 | 听 | 适合用作高速液压工具设备的润滑油。粘性等级为5-10的液压油被用作大家熟知的轴油，防乳化、防油渣生成、抗氧化并可防止产生泡沫。订购时，请从以下表格种选择所需液压油的代码。同时，请指明所需品牌。
450222 | 45 | 液压油 | 等级：32.5mm2/s，品牌：Shell:Tellus Oil 32,Mobil:Mobil DTE 13M,(20ltr),B.P.:Bartran HV 32,Texaco:Rand Oil HD 32 | 听
450223 | 45 | 液压油 | 等级：46.7mm2/s，品牌：Shell:Tellus Oil 46,(20ltr),Mobil:Mobil DTE 15M,B.P.:Bartran HV 46,Texaco:Rand Oil HD | 听
450224 | 45 | 液压油 | 等级：68.5mm2/s，品牌：Shell:Tellus Oil 68,Mobil:Mobil DTE 16M,B.P.:Bartran HV 68,Texaco:Rand Oil HD 46,Caltex:Rand Oil HD 68 | 听
450225 | 45 | 液压油 | 等级：102mm2/s，品牌：Shell:Tellus Oil 100,Mobil:Mobil DTE 18M,B.P.:Bartran HV 100,Texaco:Rand Oil HD 46,Caltex:Rand Oil HD 100 | 听
450226 | 45 | 液压油 | 等级：153mm2/s，品牌：Shell:Tellus Oil 153,Mobil:Mobil DTE 19M,B.P.:Bartran HV 150,Texaco:Rand Oil HD 150,Caltex:Rand Oil HD 150 | 听
450231 | 45 | 液压油 | ShellTellus C-5 | 听
450232 | 45 | 液压油 | ShellTellus C-10 | 听
450233 | 45 | 液压油 | ShellTellus T-15 | 听
450234 | 45 | 液压油 | ShellTellus 22 | 听
450235 | 45 | 液压油 | ShellTellus T-37 | 听
450236 | 45 | 液压油 | ShellTellus KT-46 | 听
450241 | 45 | 液压油 | EssoSpinesso-5 | 听
450242 | 45 | 液压油 | EssoSpinesso-10 | 听
450243 | 45 | 液压油 | EssoSpinesso-22 | 听
450246 | 45 | 液压油 | EssoNutto H5 | 听
450247 | 45 | 液压油 | EssoNutto H-15 | 听
450251 | 45 | 液压油 | MobilVelocite-3 | 听
450252 | 45 | 液压油 | MobilVelocite-6 | 听
450253 | 45 | 液压油 | MobilVelocite-10 | 听
450254 | 45 | 液压油 | MobilDTE-11 | 听
450255 | 45 | 液压油 | MobilDTE-13 | 听
450261 | 45 | 冷冻机油 | 等级：30.4mm2/s，品牌：Shell:Clavus-15,(20ltr),Mobil:Gargoyle Arctic 32,(20ltr),Texco:Capella Premium 32,Chevron:Refrigeration Oil WF 32,Caltex:Capella Oil WF 32 |  | 用于为货舱制冷系统安装的空压机的轴承和机轴的润滑油。具有适当的粘性、油膜强度和稳定性，适合化学和热的工作环境。该类机油含制冷剂。直接加人矿物元素添加剂，以防止产生泡沫并抑制与制冷剂和系统金属发生化学反应。当订购时，请选择适当的油等级对应的编码并指名所需品
450262 | 45 | 冷冻机油
450263 | 45 | 冷冻机油
450271 | 45 | 冷冻机油
450272 | 45 | 冷冻机油
450273 | 45 | 冷冻机油
450275 | 45 | 冷冻机油 | 等级：30.4mm2/s，品牌：Shell:Clavus-15,(20ltr),Mobil:Gargoyle Arctic 32,(20ltr),Texco:Capella Premium 32,Chevron:Refrigeration Oil WF 32,Caltex:Capella Oil WF 32
450276 | 45 | 冷冻机油 | 等级：49.2mm2/s，品牌：Shell:Clavus-32,(20ltr),Mobil:Gargoyle Arctic 46,(20ltr),Esso:Zerice R-46,B.P.:Enersyn LPS
450277 | 45 | 冷冻机油 | 等级：64.0mm2/s，品牌：Shell:Clavus-46,(20ltr),Mobil:Gargoyle Arctic 46,(20ltr),Esso:Zerice R-56,B.P.:Enersyn LPS 68,Texco:Capella Premium 68,Chevron:Refrigeration Oil WF 68,Caltex:Capella Oil WF 68
450301 | 45 | 机油 | 100ml | 听 | 粘性等级为46或56的机油，适合用作普通工业润滑油。用不同尺寸的听装。订购时，请指明所需容量。
450302 | 45 | 机油 | 1ltr | 听
450303 | 45 | 机油 | 18ltr | 听
450311 | 45 | 精密机油 | 50cc | 听 | 俗称白油或缝纫机油，适合用作精密机械的润滑油。请指明容器的尺寸。
450312 | 45 | 精密机油 | 100cc | 听
450313 | 45 | 精密机油 | 280cc | 听
450314 | 45 | 精密机油 | 4ltr | 听
450316 | 45 | 刹车油 | 500cc | 听 | 用于需要重负荷合成液压油的液压制动和离合器系统。
450317 | 45 | 刹车油 | 1ltr | 听
450318 | 45 | 刹车油 | 4ltr | 听
450321 | 45 | 低温牛油 | 16kgs | 听 | 防冻牛油，适合用于低温下使用的滚珠轴承和滚柱轴承，尤其是密封轴承。每听16公斤。请指出你所需的生产商和产品名称。
450325 | 45 | 防冻液 | 4ltr/can | 听 | 一种液体添加剂，用于降低油的凝固点。
450331 | 45 | 杯牛油 | 2.5kgs | 听 | 一种浓稠的牛油，用于低速转动的联轴器和齿轮的润滑。建议该产品不要用于高负荷或高温环境下的齿轮。2.5公斤或16公斤罐装，带有弹簧柄加油器。
450332 | 45 | 杯牛油 | 16kgs | 听 | 一种浓稠的牛油，用于低速转动的联轴器和齿轮的润滑。建议该产品不要用于高负荷或高温环境下的齿轮。2.5公斤或16公斤罐装，带有弹簧柄加油器。
450336 | 45 | 轴承牛油 | 2.5kgs | 听 | 光滑无纤维牛油，具有高的油含量，以确保润滑和平稳的启动和运行力矩。用于普通用途，具有强防潮能力。可提供2.5公斤和16公斤听装。
450337 | 45 | 轴承牛油 | 16kgs | 听 | 光滑无纤维牛油，具有高的油含量，以确保润滑和平稳的启动和运行力矩。用于普通用途，具有强防潮能力。可提供2.5公斤和16公斤听装。
450341 | 45 | 钢丝绳牛油 | 16kgs | 听 | 一种不生胶石油润滑油，可渗入钢丝绳内部，以防止淡水、海水和其他因素引起的腐蚀。
450346 | 45 | 石墨粉牛油 | 2.5kgs | 听 | 一种粘稠的油脂，特别适合用于暴露在天气因素和高温下的机械齿轮和轴承。该油脂可有效地用于钢丝绳的润滑和维护。
450347 | 45 | 石墨粉牛油 | 16kgs | 听 | 一种粘稠的油脂，特别适合用于暴露在天气要素和高温下的机械齿轮和轴承。该油脂可有效地用于钢丝绳的润滑和维护。
450351 | 45 | 沥青混合物 | 18kgs | 听 | 沥青，通常用于甲板的防护和防漏覆盖物。该沥青在干燥后具有防滑的有光泽的黑色表面。18公斤听装。
450356 | 45 | 煤焦油 | 16kgs | 听 | 用作见板防护涂层，用于防锈，或用于管子或其他装置的防漏。提供有18公斤听装。
450361 | 45 | 沥青 | 18kgs | 听 | 黑色沥青油灰，可结合到任何材料的表面，如木头、金属、砖、混凝土、玻璃等。18公斤方形听装。
450371 | 45 | 牛脂 | 16kgs | 听 | 一种源于牛油的油脂，具有很高的粘稠度。用于润滑、钢缆索具等。
450401 | 45 | 防锈牛油 | 产品号：No.101，25升/罐 | 听 | 该产品依靠其化学特性，具有最好的防锈效果。该特殊抑制剂含于牛油、油或塑料化合物中，可极好地用于长期防锈，成本低廉。 该抗锈/润滑牛油具有很好的粘性，可在很宽的温度范围内保持外形，可经受强风和海水。该油脂可极好地用于各种运转齿轮、起重钢丝绳、救生艇降落、顶索
450402 | 45 | 防锈牛油 | 产品号：No.103，25升/罐 | 听 | 该产品依靠其化学特性，具有最好的防锈效果。该特殊抑制剂含于牛油、油或塑料化合物中，可极好地用于长期防锈，成本低廉。 该抗锈/润滑牛油具有很好的粘性，可在很宽的温度范围内保持外形，可经受强风和海水。该油脂可极好地用于各种运转齿轮、起重钢丝绳、救生艇降落、顶索
450403 | 45 | 防锈牛油 | 产品号：No.202 标准，30公斤/罐 | 听 | 该产品依靠其化学特性，具有最好的防锈效果。该特殊抑制剂含于牛油、油或塑料化合物中，可极好地用于长期防锈，成本低廉。 该抗锈/润滑牛油具有很好的粘性，可在很宽的温度范围内保持外形，可经受强风和海水。该油脂可极好地用于各种运转齿轮、起重钢丝绳、救生艇降落、顶索
450404 | 45 | 防锈牛油 | 产品号：No.No. 202 "s"，25公斤/罐 | 听 | 该产品依靠其化学特性，具有最好的防锈效果。该特殊抑制剂含于牛油、油或塑料化合物中，可极好地用于长期防锈，成本低廉。 该抗锈/润滑牛油具有很好的粘性，可在很宽的温度范围内保持外形，可经受强风和海水。该油脂可极好地用于各种运转齿轮、起重钢丝绳、救生艇降落、顶索
450405 | 45 | 防锈牛油 | 产品号：No.202白色，30公斤/罐 | 听 | 该产品依靠其化学特性，具有最好的防锈效果。该特殊抑制剂含于牛油、油或塑料化合物中，可极好地用于长期防锈，成本低廉。 该抗锈/润滑牛油具有很好的粘性，可在很宽的温度范围内保持外形，可经受强风和海水。该油脂可极好地用于各种运转齿轮、起重钢丝绳、救生艇降落、顶索
450406 | 45 | 防锈牛油 | 产品号：No.202铝，25升/罐 | 听 | 该产品依靠其化学特性，具有最好的防锈效果。该特殊抑制剂含于牛油、油或塑料化合物中，可极好地用于长期防锈，成本低廉。 该抗锈/润滑牛油具有很好的粘性，可在很宽的温度范围内保持外形，可经受强风和海水。该油脂可极好地用于各种运转齿轮、起重钢丝绳、救生艇降落、顶索
450411 | 45 | 白塑料化合物 | 产品号：No.400,12kgX2罐/箱 | 听 | 该产品依靠其化学特性，具有最好的防锈效果。该特殊抑制剂含于牛油、油或塑料化合物中，可极好地用于长期防锈，成本低廉。 该抗锈/润滑牛油具有很好的粘性，可在很宽的温度范围内保持外形，可经受强风和海水。该油脂可极好地用于各种运转齿轮、起重钢丝绳、救生艇降落、顶索
450412 | 45 | 防锈透明薄膜 | 产品号：No.401,1kgX10罐/箱 | 听 | 该产品依靠其化学特性，具有最好的防锈效果。该特殊抑制剂含于牛油、油或塑料化合物中，可极好地用于长期防锈，成本低廉。 该抗锈/润滑牛油具有很好的粘性，可在很宽的温度范围内保持外形，可经受强风和海水。该油脂可极好地用于各种运转齿轮、起重钢丝绳、救生艇降落、顶索
450413 | 45 | 清洁和稀释剂 | 产品号：No.404,10升/罐 | 听 | 该产品依靠其化学特性，具有最好的防锈效果。该特殊抑制剂含于牛油、油或塑料化合物中，可极好地用于长期防锈，成本低廉。 该抗锈/润滑牛油具有很好的粘性，可在很宽的温度范围内保持外形，可经受强风和海水。该油脂可极好地用于各种运转齿轮、起重钢丝绳、救生艇降落、顶索
450414 | 45 | 清洁和稀释剂 |  | 听 | 该产品依靠其化学特性，具有最好的防锈效果。该特殊抑制剂含于牛油、油或塑料化合物中，可极好地用于长期防锈，成本低廉。 该抗锈/润滑牛油具有很好的粘性，可在很宽的温度范围内保持外形，可经受强风和海水。该油脂可极好地用于各种运转齿轮、起重钢丝绳、救生艇降落、顶索
450416 | 45 | 萤光剂塑膏 |  | 听 | 该产品依靠其化学特性，具有最好的防锈效果。该特殊抑制剂含于牛油、油或塑料化合物中，可极好地用于长期防锈，成本低廉。 该抗锈/润滑牛油具有很好的粘性，可在很宽的温度范围内保持外形，可经受强风和海水。该油脂可极好地用于各种运转齿轮、起重钢丝绳、救生艇降落、顶索
450417 | 45 | 发光塑膏（白天照明用） | 产品号：No.502,1kgX10罐/箱 | 听 | 该产品依靠其化学特性，具有最好的防锈效果。该特殊抑制剂含于牛油、油或塑料化合物中，可极好地用于长期防锈，成本低廉。 该抗锈/润滑牛油具有很好的粘性，可在很宽的温度范围内保持外形，可经受强风和海水。该油脂可极好地用于各种运转齿轮、起重钢丝绳、救生艇降落、顶索
450421 | 45 | 防锈油 |  | 听 | 该产品依靠其化学特性，具有最好的防锈效果。该特殊抑制剂含于牛油、油或塑料化合物中，可极好地用于长期防锈，成本低廉。 该抗锈/润滑牛油具有很好的粘性，可在很宽的温度范围内保持外形，可经受强风和海水。该油脂可极好地用于各种运转齿轮、起重钢丝绳、救生艇降落、顶索
450422 | 45 | 除锈油 | 25升/罐 | 听 | 该产品依靠其化学特性，具有最好的防锈效果。该特殊抑制剂含于牛油、油或塑料化合物中，可极好地用于长期防锈，成本低廉。 该抗锈/润滑牛油具有很好的粘性，可在很宽的温度范围内保持外形，可经受强风和海水。该油脂可极好地用于各种运转齿轮、起重钢丝绳、救生艇降落、顶索
450423 | 45 | 除锈油 | 25升/罐 | 听 | 该产品依靠其化学特性，具有最好的防锈效果。该特殊抑制剂含于牛油、油或塑料化合物中，可极好地用于长期防锈，成本低廉。 该抗锈/润滑牛油具有很好的粘性，可在很宽的温度范围内保持外形，可经受强风和海水。该油脂可极好地用于各种运转齿轮、起重钢丝绳、救生艇降落、顶索
450424 | 45 | 清洁液 | 25升/罐，200升/桶 | 听 | 该产品依靠其化学特性，具有最好的防锈效果。该特殊抑制剂含于牛油、油或塑料化合物中，可极好地用于长期防锈，成本低廉。 该抗锈/润滑牛油具有很好的粘性，可在很宽的温度范围内保持外形，可经受强风和海水。该油脂可极好地用于各种运转齿轮、起重钢丝绳、救生艇降落、顶索
450425 | 45 | 清洁液 | 25升/罐 | 听 | 该产品依靠其化学特性，具有最好的防锈效果。该特殊抑制剂含于牛油、油或塑料化合物中，可极好地用于长期防锈，成本低廉。 该抗锈/润滑牛油具有很好的粘性，可在很宽的温度范围内保持外形，可经受强风和海水。该油脂可极好地用于各种运转齿轮、起重钢丝绳、救生艇降落、顶索
450426 | 45 | 碱性清洁剂 | 25公斤/罐 | 听 | 该产品依靠其化学特性，具有最好的防锈效果。该特殊抑制剂含于牛油、油或塑料化合物中，可极好地用于长期防锈，成本低廉。 该抗锈/润滑牛油具有很好的粘性，可在很宽的温度范围内保持外形，可经受强风和海水。该油脂可极好地用于各种运转齿轮、起重钢丝绳、救生艇降落、顶索
450427 | 45 | 电机清洁剂 | 25公斤/罐 | 听 | 该产品依靠其化学特性，具有最好的防锈效果。该特殊抑制剂含于牛油、油或塑料化合物中，可极好地用于长期防锈，成本低廉。 该抗锈/润滑牛油具有很好的粘性，可在很宽的温度范围内保持外形，可经受强风和海水。该油脂可极好地用于各种运转齿轮、起重钢丝绳、救生艇降落、顶索
450428 | 45 | 合金清洁剂 |  | 听
450451 | 45 | 二硫化钼装配油 | 规格：500g,用途：组装 | 听 | 推荐用于组装中的机器零件的润滑。重负荷低速运转比高速小负荷运转时，需要更多的二硫化钼。当用于高温或低温运转的机器时也可起到极好的润滑作用。可提供很多应用的例子。二硫化钼还可有效地用作过热机器的润滑恢复剂。 为满足各种应用和条件，将提供各种类型的产品。以下
450452 | 45 | 二硫化钼装配油 | 规格：16kg,用途：组装 | 听 | 推荐用于组装中的机器零件的润滑。重负荷低速运转比高速小负荷运转时，需要更多的二硫化钼。当用于高温或低温运转的机器时也可起到极好的润滑作用。可提供很多应用的例子。二硫化钼还可有效地用作过热机器的润滑恢复剂。 为满足各种应用和条件，将提供各种类型的产品。以下
450461 | 45 | 二硫化钼高速牛油 | 规格：2.5kg,用途：组装 | 听 | 推荐用于组装中的机器零件的润滑。重负荷低速运转比高速小负荷运转时，需要更多的二硫化钼。当用于高温或低温运转的机器时也可起到极好的润滑作用。可提供很多应用的例子。二硫化钼还可有效地用作过热机器的润滑恢复剂。 为满足各种应用和条件，将提供各种类型的产品。以下
450462 | 45 | 二硫化钼高速牛油 | 规格：16kg,用途：组装 | 听 | 推荐用于组装中的机器零件的润滑。重负荷低速运转比高速小负荷运转时，需要更多的二硫化钼。当用于高温或低温运转的机器时也可起到极好的润滑作用。可提供很多应用的例子。二硫化钼还可有效地用作过热机器的润滑恢复剂。 为满足各种应用和条件，将提供各种类型的产品。以下
450463 | 45 | 二硫化钼高温牛油 | 规格：2.5kg,用途：高级牛油 | 听 | 推荐用于组装中的机器零件的润滑。重负荷低速运转比高速小负荷运转时，需要更多的二硫化钼。当用于高温或低温运转的机器时也可起到极好的润滑作用。可提供很多应用的例子。二硫化钼还可有效地用作过热机器的润滑恢复剂。 为满足各种应用和条件，将提供各种类型的产品。以下
450464 | 45 | 二硫化钼高温牛油 | 规格：16kg,用途：高级牛油 | 听 | 推荐用于组装中的机器零件的润滑。重负荷低速运转比高速小负荷运转时，需要更多的二硫化钼。当用于高温或低温运转的机器时也可起到极好的润滑作用。可提供很多应用的例子。二硫化钼还可有效地用作过热机器的润滑恢复剂。 为满足各种应用和条件，将提供各种类型的产品。以下
450465 | 45 | 二硫化钼高温牛油 | 规格：2.5kg,用途：高级牛油 | 听 | 推荐用于组装中的机器零件的润滑。重负荷低速运转比高速小负荷运转时，需要更多的二硫化钼。当用于高温或低温运转的机器时也可起到极好的润滑作用。可提供很多应用的例子。二硫化钼还可有效地用作过热机器的润滑恢复剂。 为满足各种应用和条件，将提供各种类型的产品。以下
450466 | 45 | 二硫化钼高温牛油 | 规格：16kg,用途：高级牛油 | 听 | 推荐用于组装中的机器零件的润滑。重负荷低速运转比高速小负荷运转时，需要更多的二硫化钼。当用于高温或低温运转的机器时也可起到极好的润滑作用。可提供很多应用的例子。二硫化钼还可有效地用作过热机器的润滑恢复剂。 为满足各种应用和条件，将提供各种类型的产品。以下
450471 | 45 | 二硫化钼高温牛油 | 规格：2.5kg,用途：高温牛油 | 听 | 推荐用于组装中的机器零件的润滑。重负荷低速运转比高速小负荷运转时，需要更多的二硫化钼。当用于高温或低温运转的机器时也可起到极好的润滑作用。可提供很多应用的例子。二硫化钼还可有效地用作过热机器的润滑恢复剂。 为满足各种应用和条件，将提供各种类型的产品。以下
450472 | 45 | 二硫化钼高温牛油 | 规格：16kg,用途：高温牛油 | 听 | 推荐用于组装中的机器零件的润滑。重负荷低速运转比高速小负荷运转时，需要更多的二硫化钼。当用于高温或低温运转的机器时也可起到极好的润滑作用。可提供很多应用的例子。二硫化钼还可有效地用作过热机器的润滑恢复剂。 为满足各种应用和条件，将提供各种类型的产品。以下
450473 | 45 | 二硫化钼高温牛油 | 规格：2.5kg,用途：高温牛油 | 听 | 推荐用于组装中的机器零件的润滑。重负荷低速运转比高速小负荷运转时，需要更多的二硫化钼。当用于高温或低温运转的机器时也可起到极好的润滑作用。可提供很多应用的例子。二硫化钼还可有效地用作过热机器的润滑恢复剂。 为满足各种应用和条件，将提供各种类型的产品。以下
450474 | 45 | 二硫化钼高温牛油 | 规格：15kg,用途：高温牛油 | 听 | 推荐用于组装中的机器零件的润滑。重负荷低速运转比高速小负荷运转时，需要更多的二硫化钼。当用于高温或低温运转的机器时也可起到极好的润滑作用。可提供很多应用的例子。二硫化钼还可有效地用作过热机器的润滑恢复剂。 为满足各种应用和条件，将提供各种类型的产品。以下
450475 | 45 | 二硫化钼高温牛油 | 尺寸：2.5kg,用途：高温牛油 | 听 | 推荐用于组装中的机器零件的润滑。重负荷低速运转比高速小负荷运转时，需要更多的二硫化钼。当用于高温或低温运转的机器时也可起到极好的润滑作用。可提供很多应用的例子。二硫化钼还可有效地用作过热机器的润滑恢复剂。 为满足各种应用和条件，将提供各种类型的产品。以下
450476 | 45 | 二硫化钼高温牛油 | 规格：15kg,用途：高温牛油 | 听 | 推荐用于组装中的机器零件的润滑。重负荷低速运转比高速小负荷运转时，需要更多的二硫化钼。当用于高温或低温运转的机器时也可起到极好的润滑作用。可提供很多应用的例子。二硫化钼还可有效地用作过热机器的润滑恢复剂。 为满足各种应用和条件，将提供各种类型的产品。以下
450481 | 45 | 二硫化钼多用途牛油 | 规格：2.5kg,用途：多用途 | 听 | 推荐用于组装中的机器零件的润滑。重负荷低速运转比高速小负荷运转时，需要更多的二硫化钼。当用于高温或低温运转的机器时也可起到极好的润滑作用。可提供很多应用的例子。二硫化钼还可有效地用作过热机器的润滑恢复剂。 为满足各种应用和条件，将提供各种类型的产品。以下
450482 | 45 | 二硫化钼多用途牛油 | 规格：16kg,用途：多用途牛油 | 听 | 推荐用于组装中的机器零件的润滑。重负荷低速运转比高速小负荷运转时，需要更多的二硫化钼。当用于高温或低温运转的机器时也可起到极好的润滑作用。可提供很多应用的例子。二硫化钼还可有效地用作过热机器的润滑恢复剂。 为满足各种应用和条件，将提供各种类型的产品。以下
450483 | 45 | 二硫化钼多用途牛油 | 规格：40克/管，用途：多用途牛油 | 管 | 推荐用于组装中的机器零件的润滑。重负荷低速运转比高速小负荷运转时，需要更多的二硫化钼。当用于高温或低温运转的机器时也可起到极好的润滑作用。可提供很多应用的例子。二硫化钼还可有效地用作过热机器的润滑恢复剂。 为满足各种应用和条件，将提供各种类型的产品。以下
450486 | 45 | 二硫化钼牛油 | 规格：2.5kg,用途：开放式齿轮和钢丝绳 | 听 | 推荐用于组装中的机器零件的润滑。重负荷低速运转比高速小负荷运转时，需要更多的二硫化钼。当用于高温或低温运转的机器时也可起到极好的润滑作用。可提供很多应用的例子。二硫化钼还可有效地用作过热机器的润滑恢复剂。 为满足各种应用和条件，将提供各种类型的产品。以下
450487 | 45 | 二硫化钼牛油 | 规格：16kg,用途：开放式齿轮和钢丝绳 | 听 | 推荐用于组装中的机器零件的润滑。重负荷低速运转比高速小负荷运转时，需要更多的二硫化钼。当用于高温或低温运转的机器时也可起到极好的润滑作用。可提供很多应用的例子。二硫化钼还可有效地用作过热机器的润滑恢复剂。 为满足各种应用和条件，将提供各种类型的产品。以下
450488 | 45 | 二硫化钼滑油膏剂 | 规格：330克/听，开放式齿轮和钢丝绳 | 听 | 推荐用于组装中的机器零件的润滑。重负荷低速运转比高速小负荷运转时，需要更多的二硫化钼。当用于高温或低温运转的机器时也可起到极好的润滑作用。可提供很多应用的例子。二硫化钼还可有效地用作过热机器的润滑恢复剂。 为满足各种应用和条件，将提供各种类型的产品。以下
450489 | 45 | 高温绳索牛油 | 规格：2.5kg,用途：开放式齿轮和钢丝绳 | 听 | 推荐用于组装中的机器零件的润滑。重负荷低速运转比高速小负荷运转时，需要更多的二硫化钼。当用于高温或低温运转的机器时也可起到极好的润滑作用。可提供很多应用的例子。二硫化钼还可有效地用作过热机器的润滑恢复剂。 为满足各种应用和条件，将提供各种类型的产品。以下
450490 | 45 | 高温绳索牛油 | 尺寸：16kg,用途：开放齿轮和钢丝绳 | 听 | 推荐用于组装中的机器零件的润滑。重负荷低速运转比高速小负荷运转时，需要更多的二硫化钼。当用于高温或低温运转的机器时也可起到极好的润滑作用。可提供很多应用的例子。二硫化钼还可有效地用作过热机器的润滑恢复剂。 为满足各种应用和条件，将提供各种类型的产品。以下
450491 | 45 | 高温绳索滑油喷剂 | 尺寸：480克/听，用途：开放齿轮和钢丝绳 | 听 | 推荐用于组装中的机器零件的润滑。重负荷低速运转比高速小负荷运转时，需要更多的二硫化钼。当用于高温或低温运转的机器时也可起到极好的润滑作用。可提供很多应用的例子。二硫化钼还可有效地用作过热机器的润滑恢复剂。 为满足各种应用和条件，将提供各种类型的产品。以下
450501 | 45 | 精炼二硫化钼粉墨 | 类型：Z,1公斤/罐 | 听 | 用于重新组装修理时，润滑和防止机器零件卡住。以下列出了用于各种应用的产品类型。订货时，请指明所需的产品类型和容器尺寸。
450502 | 45 | 精炼二硫化钼粉墨 | 类型：Z,5公斤/罐 | 听
450503 | 45 | 精炼二硫化钼粉墨 | 类型：Z,20公斤/罐 | 听
450504 | 45 | 二硫化钼微粒粉墨 | 类型：微型，0.5公斤/罐 | 听
450505 | 45 | 二硫化钼微粒粉墨 | 类型：微型，2公斤/罐 | 听
450511 | 45 | 二硫化钼G-N耐磨膏 | 类型：G-n,0.5公斤/罐 | 听 | 一种低摩擦装配辅助剂，含有固体润滑油合成混合剂。
450512 | 45 | 二硫化钼G-N耐磨膏 | 类型：G-n,1公斤/罐 | 听
450513 | 45 | 二硫化钼G-N耐磨膏 | 类型：G-n,5公斤/罐 | 听
450514 | 45 | 高温耐磨快速喷膏 | 类型：G-快速喷射型,450公斤/罐 | 听 | 一种低摩擦装配和运行膏。用于表面处理。
450515 | 45 | 高温耐磨膏 | 类型：U,0.5公斤/罐 | 听 | 一种低摩擦装配辅助剂，含有固体润滑油合成混合剂，装于合成容器中。
450516 | 45 | 高温耐磨膏 | 类型：U,2公斤/罐 | 听
450517 | 45 | 高温耐磨膏 | 类型：U,6公斤/罐 | 听
450518 | 45 | 高温高压耐磨膏 | 类型：M-77,0.5公斤/罐 | 听 | 多用途高压润滑膏。
450519 | 45 | 高温高压耐磨膏 | 类型：M-77,2公斤/罐 | 听
450520 | 45 | 高温螺纹膏(1,000型) | 类型：1,000,300公斤/罐 | 听 | 特殊螺纹膏，用于保护暴露于极端热或腐蚀环境下的螺纹连接。
450521 | 45 | 高温螺纹膏(1,000型) | 类型：1,000,1公斤/罐 | 听
450522 | 45 | 高温螺纹膏(1,000型) | 类型：1,000,5公斤/罐 | 听
450526 | 45 | 高温耐磨BR-2牛油 | 类型：BR-2,1公斤/罐 | 听 | 普通重负荷油脂，含有固体润滑油。
450527 | 45 | 高温耐磨BR-2牛油 | 类型：BR-2,16公斤/罐 | 听
450528 | 45 | 高温耐磨165牛油 | 类型：165,1公斤/罐 | 听 | 不溶粘性油脂，用于长期处在高负荷和极端条件下运转的开放型齿轮。
450529 | 45 | 高温耐磨165牛油 | 类型：165,16公斤/罐 | 听
450531 | 45 | 高温耐磨除锈润滑剂 | 类型：Supergliss,300公斤/罐 | 听 | 可快速渗入难于进入的区域，松开生锈的螺丝和其他元件，以便容易拆除。
450534 | 45 | 高温耐磨M润滑剂 | 类型：M,1升/罐 | 听 | 工业齿轮润滑油添加剂，含有矿物油中的胶状钼二硫化物。
450535 | 45 | 高温耐磨M润滑剂 | 类型：M,4升/罐 | 听
450536 | 45 | 高温耐磨M-30润滑剂 | 类型：M-30,1升/罐 | 听 | 高温润滑油，由胶状钼二硫化物组成，装于未经碳化处理的合成容器中。
450537 | 45 | 高温耐磨M-30润滑剂 | 类型：M-30,4升/罐 | 听
450541 | 45 | 润滑油膜 | 类型：M-8800,450克/罐 | 听 | 固体薄膜润滑剂，含有有机树脂溶剂系统中的二硫化钼。
450542 | 45 | 润滑油膜 | 类型：M-8800,1升/罐 | 听
450543 | 45 | 润滑油膜 | 类型：,4升/罐 | 听
450544 | 45 | 润滑油膜 | 类型：,300克/罐 | 听 | 空气固化快干型粘合润滑油，具有重负荷能力。对各种光滑金属表面具有极好的附着力，并可耐极度高温、真空和辐射。
450545 | 45 | 润滑油膜 | 类型：,1升/罐 | 听
450546 | 45 | 润滑油膜 | 类型：321R,4升/罐 | 听
450547 | 45 | 润滑油膜 | 类型：106,300升/罐 | 听 | 长效粘合润滑油，具有极强的耐油和油脂能力。
450548 | 45 | 润滑油膜 | 类型：106,4升/罐 | 听
450561 | 45 | 防腐涂料No.1 |  | 桶 | 一种保护涂料。 NO.1用于温度在100摄氏度（华氏212度）以上的压力蒸气管的内表面，包括锅炉、节能装置、热发生器、涡轮机、热水柜等。NO.3用于温度低于50摄氏度（华氏125度）的湿表面，或温度高于200摄氏度（华氏400度）的干燥热表面。
450562 | 45 | 防腐涂料No.3 |  | 桶
450566 | 45 | 防粘结膏 | 500g | 桶 | 高效普通防粘结膏，可在宽的温度范围内用于多种用途。将金属铅和铜颗粒混合到油脂基质中制成。可通过刷子、垫子或手轻易地涂到螺栓、螺母、多支管、法兰、锅炉、阀门、缸头垫片、燃油喷嘴等。还应用于螺栓、螺母、起重机、吊杆和其他暴露于海水中的索具设备。
450567 | 45 | 多用途牛油 | 类型：多用途油脂,容量：100g | 听 | 适用于各种机械设备。提供润滑和保护作用。耐水、蒸气、酸、碱和水溶液。
450568 | 45 | 多用途牛油 | 类型：多用途油脂,容量：500g | 听 | 适用于各种机械设备。提供润滑和保护作用。耐水、蒸气、酸、碱和水溶液。
450569 | 45 | 开式齿轮润滑油 | 类型：开式齿轮润滑油,容量：500g | 听 | 重负荷润滑油，用于极端条件。坚韧、有粘性和粘制性，不会被齿轮抛出或被马达刮掉。
450570 | 45 | 开式齿轮润滑油 | 类型：开式齿轮润滑油,容量：5kg | 听 | 重负荷润滑油，用于极端条件。坚韧、有粘性和粘制性，不会被齿轮抛出或被马达刮掉。
450571 | 45 | 高速轴承润滑脂 | 类型：高速轴承润滑脂,容量：500g | 听 | 轴承油脂。耐酸、碱、淡水或海水。特殊轴承载重容量，具有强的氧化稳定性。适于滚珠轴承、滚针轴承、电动马达和轮轴轴承。
450572 | 45 | 高速轴承润滑脂 | 类型：高速轴承润滑脂,容量：5kg | 听
450573 | 45 | 液体润滑脂 | 类型：液体润滑脂,容量：400ml | 听 | 液体油脂，用于喷洒到难于接近的地方，不会像油一样枯竭。可保持数月，以减小摩擦并防止金属与金属之间的震动和尖叫声。
450574 | 45 | 液体润滑脂 | 类型：液体润滑脂,容量：5升 | 听
450575 | 45 | 自干薄膜 | 类型：自干薄膜,容量：500g | 听 | 干膜润滑剂，散布到不可燃粘合空气干燥型溶剂中。用于不能使用油或油脂的场所的润滑。可很好地用于预装配处理。
450576 | 45 | 自干薄膜 | 类型：自干薄膜,容量：5kg | 听
450581 | 45 | 3-36防锈剂（机械用） | 名称：3-36,容量：16盎司 | 听 | 可根据其用途提供范围广泛的CRC产品，如润滑、渗透、防腐、除油污、除锈、电器清洁等用途。 以下列出了最普通型。该类气雾剂产品不会产生有害的碳氟化合物，且不会破坏臭氧层。还可根据需要提供液体型。为获得进一步的详细信息和使用说明，请在订货前来函或向我方代办处索取
450582 | 45 | 5-56防锈剂（机械用） | 名称：5-56,容量：16oz | 听
450583 | 45 | 剖面清洁剂（机械用） | 名称：Brakleen,容量：20盎司 | 听
450584 | 45 | 6-66防锈剂（机械用） | 名称：6-66,容量：12盎司 | 听
450585 | 45 | 软封（机械用） |  | 听
450586 | 45 | 密封涂料（机械用） | 容量：12盎司 | 听
450587 | 45 | 锌-IT润滑剂（机械用） | 容量：16盎司 | 听
450591 | 45 | 2-26电机防潮剂（机械用） | 容量：16盎司 | 听 | 防潮防腐蚀润滑油和渗透剂。
450592 | 45 | 电机清洁剂(机械用) | 容量：20oz | 听 | 电机和设备清洁剂。
450596 | 45 | 发动机助燃剂 | 300cc | 听 | 柴油机点火助燃剂。确保电机低温时可快速启动，并减少电机、启动器和电池的损耗。还用作防锈剂和润滑剂。
450601 | 45 | No.1304 KRYLON点火密封喷剂 | 产品编号：No.1304,容量：13oz | 听 | 用于密封所有电气连接，以便能快速可靠地启动。
450602 | 45 | No.1307 KRYLON电池保护器 | 产品编号：No.1307,容量：13oz | 听 | 用于有效地密封电池终端、电缆和点火系统。
450603 | 45 | No.1330 KRYLON 皮带油 | 产品编号：No.1330,容量：oz | 听 | 提供带状夹紧机构。用于延长带子的使用寿命，减小机械下降时间。
450604 | 45 | No.7004 KRYLON 绝缘清漆 | 产品编号：No.7004,容量：13oz | 听 | 用于发动机线圈，启动器线圈、电枢、线圈、开关板部件等的的重绕。
450606 | 45 | No.1322 KRYLON 开式齿轮润滑油 | 产品编号：No.1322,容量：13oz | 听 | 用于在极端压力下连续润滑。在各种负荷和速度下形成连续的润滑薄膜。
450607 | 45 | No.1325 KRYLON 多用途硅胶喷剂 | 产品编号：No.1325,容量：oz | 听 | 深度渗透，并可消除粘接和摩擦导致的吱吱声。
450608 | 45 | No.1332 KRYLON 松脱喷剂 | 产品编号：No.1332 松脱剂,容量：13oz | 听 | 可深度渗透，以快速卸除生锈和被腐蚀的部件。可极好地用于松开锈住的螺栓、螺母等。
450609 | 45 | No.1347 KRYLON 工业用强力喷剂 | 产品编号：No.1347,容量：11盎司 | 听 | 润滑油，用于减小摩擦和消除吱吱声。用于渗透、润滑和卸除螺栓和螺母等。
450610 | 45 | No.1349 KRYLON 硅膏 | 产品编号：No.1349,容量：10盎司 | 听 | 用作松脱剂、润滑油，及金属、塑料、橡胶、木头、皮革等的脱膜剂。
450611 | 45 | 高温耐磨膏G-11 |  | 听
450612 | 45 | 高温耐磨膏G-11 |  | 听
450613 | 45 | 高温耐磨膏G-11 |  | 听
450616 | 45 | No.1323 KRYLON 清洁去污剂 | 产品编号：No.1323,容量：13盎司 | 听 | 渗透和溶解发动机油脂和污垢。用于各种发动机的优质清洁剂。
450617 | 45 | No.1326 KRYLON 接触式清洁润滑喷剂 | 产品编号：No.1326 接触式清洁润滑喷剂,容量：16盎司 | 听 | 起溶解作用，可松动和溶解污垢和粘性沉积物。
450618 | 45 | No.1327 KRYLON 电动马达清洁剂 | 产品编号：No.1327,容量：电动马达清洁剂，容量：16盎司 | 听 | 可迅速渗透、溶解和清除发动机、发电机和风扇等上面的油脂和污垢。
450619 | 45 | No.1333 KRYLON 调谐器和接触器清洁润滑喷剂 | 产品编号：No.1333 ,容量：16盎司 | 听 | 用于接触器、开关和继电器。可提供长期非干性油薄膜，可润滑表面和防止腐蚀。
450620 | 45 | No.1336 电池清洁器 | 产品编号：No.1336 电池清洁器,容量：15盎司 | 听 | 切开并溶解酸导致的腐蚀，以清洁电池终端、电缆、接头和框架。
450621 | 45 | No.1351 KRYLON 电气接触清洁润滑喷剂 | 产品编号：No.1351,容量：oz | 听 | 起溶解作用，用于溶解开关和其他电气连接上的油状沉积物。
450622 | 45 | No.1352 KRYLON 刹车系统清洁剂 | 产品编号：No.1352 刹车系统清洁剂,容量：16盎司 | 听 | 用于溶解和冲刷闸瓦衬带和圆盘制动片上的刹车油、油、油脂和污垢。
450631 | 45 | Spanjaard 防爆喷剂 | 容量：500g/喷筒 | 听
450633 | 45 | Spanjaard 铜化合物 | 容量：500g/喷筒 | 听
450634 | 45 | Spanjaard 铜化合物 | 容量：500g/喷筒 | 听
450635 | 45 | Spanjaard 铜化合物 | 容量：500g/听
450636 | 45 | Spanjaard 铬化合物 | 容量：500克/听 | 听
450637 | 45 | Spanjaard 铬化合物 | 容量：350毫升/喷筒 | 听
450641 | 45 | Spanjaard 开式齿轮和钢丝绳喷剂 | 容量：350毫升/喷筒 | 听
450642 | 45 | Spanjaar 1345 钢丝绳油 | 产品编号：No.1345,容量：oz | 听
450645 | 45 | Spanjaard冷镀锌喷剂 | 容量：400克/喷筒 | 听
450651 | 45 | Spanjaard 硅膏 | 容量：100克/管 | 听
450653 | 45 | Spanjaard MPG 不溶性油脂 | 容量：500克/听 | 听
450661 | 45 | SAF-T-EZE 普通抗粘性润滑油SL-16 | 容量：16盎司/罐 | 听
450662 | 45 | SAF-T-EZE 普通抗粘性润滑油SBT-8 | 容量：8盎司/罐 | 听
450665 | 45 | SAF-T-EZE 镍抗粘固剂 SL-16N | 容量：16盎司/罐 | 听
450666 | 45 | SAF-T-EZE 镍抗粘固剂 SL-8N | 容量：8盎司/罐 | 听
450671 | 45 | SAF-T-EZE 钼抗粘固剂M-16 | 产品：Moly-Grade M-16，容量：16盎司/罐 | 听
450672 | 45 | SAF-T-EZE 钼抗粘固剂MBT-8 | 产品：Moly-Grade MBT-8，容量：8盎司/罐 | 听
450701 | 45 | 多用途润滑油 |  | 听 | 该类润滑油可用于消除吱吱声、除潮、渗透和防止腐蚀。订货时，请指明产品名称和类型。
450702 | 45 | 多用途润滑油 | 产品：WD-40,容量：360毫升,类型：喷射型 | 听 | 该类润滑油可用于消除吱吱声、除潮、渗透和防止腐蚀。订货时，请指明产品名称和类型。
450703 | 45 | 多用途润滑油 | 产品：Boeshield T-9，容量：4盎司，类型：喷射型 | 听 | 该类润滑油可用于消除吱吱声、除潮、渗透和防止腐蚀。订货时，请指明产品名称和类型。
450704 | 45 | 多用途润滑油 | 产品：Boeshield T-9，容量：12盎司，类型：喷射型 | 听 | 该类润滑油可用于消除吱吱声、除潮、渗透和防止腐蚀。订货时，请指明产品名称和类型。
450705 | 45 | 多用途润滑油 | 产品：Threebond 1801，容量：180毫升，类型：喷射型 | 听 | 该类润滑油可用于消除吱吱声、除潮、渗透和防止腐蚀。订货时，请指明产品名称和类型。
450721 | 45 | 防锈剂 | 产品：506，容量：420ml | 听 | 以下所示为最普通型的Valvoline产品。更进一步的各种产品及其详细信息，请通过写信或打电话向本地经销商索取。
450722 | 45 | 防锈剂 | 产品：506，容量：18L | 听 | 以下所示为最普通型的Valvoline产品。更进一步的各种产品及其详细信息，请通过写信或打电话向本地经销商索取。
450723 | 45 | 防锈剂 | 产品：511M，容量：18L | 听 | 以下所示为最普通型的Valvoline产品。更进一步的各种产品及其详细信息，请通过写信或打电话向本地经销商索取。
450724 | 45 | 防锈剂 | 产品：810，容量：18升 | 听 | 以下所示为最普通型的Valvoline产品。更进一步的各种产品及其详细信息，请通过写信或打电话向本地经销商索取。
450725 | 45 | 防锈剂 |  | 听 | 以下所示为最普通型的Valvoline产品。更进一步的各种产品及其详细信息，请通过写信或打电话向本地经销商索取。
450731 | 45 | 润滑油 | 产品：VG-HT，容量：480克，类型：Visco 高温油脂 | 听 | 在各种类型的“Biral”产品中，以下列出了最普通的两种类型及其规格。 VG-HT型 深层渗入难于接近的部件并形成防水的油脂型润滑油。 PO型 一种有效的除锈剂，用作润滑油，还可阻止进一步的腐蚀。具有特殊渗透特性，可进入各种机器部件，留下一层薄的防锈薄膜。
450732 | 45 | 润滑油 | 产品：VG-HT，容量：，类型： | 听 | 在各种类型的“Biral”产品中，以下列出了最普通的两种类型及其规格。 VG-HT型 深层渗入难于接近的部件并形成防水的油脂型润滑油。 PO型 一种有效的除锈剂，用作润滑油，还可阻止进一步的腐蚀。具有特殊渗透特性，可进入各种机器部件，留下一层薄的防锈薄膜。
450733 | 45 | 润滑油 | 产品：P0，容量：480g，类型：渗透油 | 听 | 在各种类型的“Biral”产品中，以下列出了最普通的两种类型及其规格。 VG-HT型 深层渗入难于接近的部件并形成防水的油脂型润滑油。 PO型 一种有效的除锈剂，用作润滑油，还可阻止进一步的腐蚀。具有特殊渗透特性，可进入各种机器部件，留下一层薄的防锈薄膜。
450734 | 45 | 润滑油 | 产品：PO，容量：5升，类型：渗透油 | 听 | 在各种类型的“Biral”产品中，以下列出了最普通的两种类型及其规格。 VG-HT型 深层渗入难于接近的部件并形成防水的油脂型润滑油。 PO型 一种有效的除锈剂，用作润滑油，还可阻止进一步的腐蚀。具有特殊渗透特性，可进入各种机器部件，留下一层薄的防锈薄膜。
450751 | 45 | 低温硅脂 | 应用：低温（-70-160℃），容量：100克/听 | 听 | 具有超强导热特性，是一种适用温度范围广的有效的润滑油。可应用于绝大部分材料，包括塑料树脂。由于可提供范围广泛的产品，订货时，请从以下编码表中指明所需产品的用途和容器尺寸。
450752 | 45 | 低温硅脂 | 应用：低温(-70-160℃)，容量：200克/管 | 听 | 具有超强导热特性，是一种适用温度范围广的有效的润滑油。可应用于绝大部分材料，包括塑料树脂。由于可提供范围广泛的产品，订货时，请从以下编码表中指明所需产品的用途和容器尺寸。
450753 | 45 | 低温硅脂 | 应用：低温（-70-160℃），容量：1公斤/罐 | 听 | 具有超强导热特性，是一种适用温度范围广的有效的润滑油。可应用于绝大部分材料，包括塑料树脂。由于可提供范围广泛的产品，订货时，请从以下编码表中指明所需产品的用途和容器尺寸。
450754 | 45 | 低温硅脂 | 应用：低温（-70-160℃，容量：4公斤/罐 | 听 | 具有超强导热特性，是一种适用温度范围广的有效的润滑油。可应用于绝大部分材料，包括塑料树脂。由于可提供范围广泛的产品，订货时，请从以下编码表中指明所需产品的用途和容器尺寸。
450756 | 45 | 低温硅脂 | 应用：常温（-40-180℃），容量：100克/听 | 听 | 具有超强导热特性，是一种适用温度范围广的有效的润滑油。可应用于绝大部分材料，包括塑料树脂。由于可提供范围广泛的产品，订货时，请从以下编码表中指明所需产品的用途和容器尺寸。
450757 | 45 | 低温硅脂 | 应用：常温(-40-100℃)，容量：200克/管 | 听 | 具有超强导热特性，是一种适用温度范围广的有效的润滑油。可应用于绝大部分材料，包括塑料树脂。由于可提供范围广泛的产品，订货时，请从以下编码表中指明所需产品的用途和容器尺寸。
450758 | 45 | 低温硅脂 | 应用：常温（-40-180℃），容量：1公斤/罐 | 听 | 具有超强导热特性，是一种适用温度范围广的有效的润滑油。可应用于绝大部分材料，包括塑料树脂。由于可提供范围广泛的产品，订货时，请从以下编码表中指明所需产品的用途和容器尺寸。
450759 | 45 | 低温硅脂 | 应用：常温(-40-180℃)，容量：4公斤/罐 | 听 | 具有超强导热特性，是一种适用温度范围广的有效的润滑油。可应用于绝大部分材料，包括塑料树脂。由于可提供范围广泛的产品，订货时，请从以下编码表中指明所需产品的用途和容器尺寸。
450761 | 45 | 高温聚硅脂 | 应用：高温(-20-250℃)，容量：100克/听 | 听 | 具有超强导热特性，是一种适用温度范围广的有效的润滑油。可应用于绝大部分材料，包括塑料树脂。由于可提供范围广泛的产品，订货时，请从以下编码表中指明所需产品的用途和容器尺寸。
450762 | 45 | 低温硅脂 | 应用：高温（-20-250℃），容量：200克/管 | 听 | 具有超强导热特性，是一种适用温度范围广的有效的润滑油。可应用于绝大部分材料，包括塑料树脂。由于可提供范围广泛的产品，订货时，请从以下编码表中指明所需产品的用途和容器尺寸。
450763 | 45 | 低温硅脂 | 应用：高温（-20-250℃），容量：1公斤/罐 | 听 | 具有超强导热特性，是一种适用温度范围广的有效的润滑油。可应用于绝大部分材料，包括塑料树脂。由于可提供范围广泛的产品，订货时，请从以下编码表中指明所需产品的用途和容器尺寸。
450764 | 45 | 低温硅脂 | 应用：高温（-20-250℃），容量：4公斤/罐 | 听 | 具有超强导热特性，是一种适用温度范围广的有效的润滑油。可应用于绝大部分材料，包括塑料树脂。由于可提供范围广泛的产品，订货时，请从以下编码表中指明所需产品的用途和容器尺寸。
450765 | 45 | 绝缘硅膏 | 应用：普通电绝缘，容量：200克/管 | 听 | 用于各种电气接触终端和电缆。
450766 | 45 | 绝缘硅膏 | 应用：普通电绝缘，容量：1公斤/罐 | 听 | 用于各种电气接触终端和电缆。
450767 | 45 | 绝缘硅膏 | 应用：普通电绝缘，容量：4公斤/罐 | 听 | 用于各种电气接触终端和电缆。
450771 | 45 | 防幅射硅膏 | 应用：普通防辐射，容量：1公斤/罐 | 听 | 来自电气设备和电子设备的辐射。
450772 | 45 | 防幅射硅膏 | 应用：普通防辐射，容量：5公斤/罐 | 听 | 来自电气设备和电子设备的辐射。
450773 | 45 | 防幅射硅膏 | 应用：普通防辐射，容量：15公斤/罐 | 听 | 来自电气设备和电子设备的辐射。
450791 | 45 | 绝热涂料PD-22 | 16公斤 | 桶 | 具有强的耐高温和耐低温能力，B.C.管涂料22是一种表面干燥型防腐涂层剂。尤其适合用于涂压力和蒸气管道、起锚机和甲板绞车圆筒等。
451001 | 45 | 木炭 | 6公斤 | 袋 | 用于烤肉或叉烧。提供16公斤袋装。
451006 | 45 | 焦炭 |  | 袋
470101 | 47 | 硬面笔记本 | 尺寸mm:210*148mm,A-5 页数：100 | 本 | 带线条的硬皮笔记本。可提供100页或200页的笔记本。每页不带页码。
470102 | 47 | 硬面笔记本 | 尺寸mm:257*187,B-5 页数：100 | 本 | 带线条的硬皮笔记本。可提供100页或200页的笔记本。每页不带页码。
470103 | 47 | 硬面笔记本 | 尺寸mm:257*187,B-5 页数：200 | 本 | 带线条的硬皮笔记本。可提供100页或200页的笔记本。每页不带页码。
470104 | 47 | 硬面笔记本 | 尺寸mm:296*220,A-4 页数：100 | 本 | 带线条的硬皮笔记本。可提供100页或200页的笔记本。每页不带页码。
470105 | 47 | 硬面笔记本 | 尺寸mm:296*220 ,A-4页数：200 | 本 | 带线条的硬皮笔记本。可提供100页或200页的笔记本。每页不带页码。
470110 | 47 | 学生笔记本 | 尺寸mm:148*105,A-6 页数：96 | 本 | 带水平线条的笔记本。
470111 | 47 | 学生笔记本 | 尺寸mm:210*148,A-5 页数：60 | 本 | 带水平线条的笔记本。
470112 | 47 | 学生笔记本 | 尺寸mm:210*148,A-5 页数：100 | 本 | 带水平线条的笔记本。
470113 | 47 | 学生笔记本 | 尺寸mm:210*148,A-5 页数：140 | 本 | 带水平线条的笔记本。
470114 | 47 | 学生笔记本 | 尺寸mm:252*179,B-5 页数：60 | 本 | 带水平线条的笔记本。
470115 | 47 | 学生笔记本 | 尺寸mm:252*179,B-5 页数：80 | 本 | 带水平线条的笔记本。
470116 | 47 | 学生笔记本 | 尺寸mm:252*179,B-5 页数：160 | 本 | 带水平线条的笔记本。
470117 | 47 | 学生笔记本 | 尺寸mm:252*179,B-5 页数：200 | 本 | 带水平线条的笔记本。
470118 | 47 | 学生笔记本 | 尺寸mm:297*210,A-4 页数：80 | 本 | 带水平线条的笔记本。
470121 | 47 | 螺旋线笔记本 | 尺寸mm:210*157,A-5 页数：80 | 本 | 每页带水平画线，用PVC覆盖的金属丝盘绕固定。
470122 | 47 | 螺旋线笔记本 | 尺寸mm:257*191,B-5 页数：80 | 本 | 每页带水平画线，用PVC覆盖的金属丝盘绕固定。
470126 | 47 | 报告纸 | 尺寸mm:251*178,B-5 | 刀 | 用作报告草稿纸等。每页带水平线，50张/本。
470127 | 47 | 报告纸 | 尺寸mm:300*210,A-4 | 刀 | 用作报告草稿纸等。每页带水平线，50张/本。
470131 | 47 | 记事本 | 尺寸mm:125*88,B-7 | 本 | 袖珍记事本，用于在需要时记录简短事项。如果需要，可提供“可撕扯”页。
470132 | 47 | 记事本 | 尺寸mm:134*75,B-7 | 本 | 袖珍记事本，用于在需要时记录简短事项。如果需要，可提供“可撕扯”页。
470133 | 47 | 记事本 | 尺寸mm:150*106,A-6 | 本 | 袖珍记事本，用于在需要时记录简短事项。如果需要，可提供“可撕扯”页。
470134 | 47 | 记事本 | 尺寸mm:177*125,A-6 | 本 | 袖珍记事本，用于在需要时记录简短事项。如果需要，可提供“可撕扯”页。
470138 | 47 | 袖珍笔记本 | 150页 | 本 | 工程师用袖珍型硬皮笔记本。
470141 | 47 | 计算稿纸 | 尺寸mm:210*148,A-5,空白 | 本 | 用于粗略计算和画图等。除A-5尺寸的笔记本外，都画有水平线，并带有“可撕扯”页。
470142 | 47 | 计算稿纸 | 尺寸mm:210*297,A-4，粗糙 | 本 | 用于粗略计算和画图等。除A-5尺寸的笔记本外，都画有水平线，并带有“可撕扯”页。
470143 | 47 | 计算稿纸 | 尺寸mm:210*297,A-4，优质 | 本 | 用于粗略计算和画图等。除A-5尺寸的笔记本外，都画有水平线，并带有“可撕扯”页。
470144 | 47 | 计算稿纸 | 尺寸mm:210*297,A-4，黄色 | 本 | 用于粗略计算和画图等。除A-5尺寸的笔记本外，都画有水平线，并带有“可撕扯”页。
470150 | 47 | 打字纸 | 尺寸mm:210*297 ,A-4 页数 ：50 | 刀 | 特别制造的打字纸，可根据需要提供原始页和复印页。标准尺寸为A-4(297X210)。其他尺寸的打字纸必须特别定购。
470151 | 47 | 打字纸 | 尺寸mm:210*297,A-4 页数：100 | 刀 | 特别制造的打字纸，可根据需要提供原始页和复印页。标准尺寸为A-4(297X210)。其他尺寸的打字纸必须特别定购。
470152 | 47 | 打字纸 | 尺寸mm:255*358,B-4 页数：100 | 刀 | 特别制造的打字纸，可根据需要提供原始页和复印页。标准尺寸为A-4(297X210)。其他尺寸的打字纸必须特别定购。
470153 | 47 | 打字纸 | 尺寸mm:280*216 页数：50 | 刀 | 特别制造的打字纸，可根据需要提供原始页和复印页。标准尺寸为A-4(297X210)。其他尺寸的打字纸必须特别定购。
470156 | 47 | 航空信纸 | 尺寸mm:250*177,B-5, 页数：50 | 刀 | 普通白色航空信纸，白色或划线。标准尺寸为：250X177毫米(9-3/4X7英寸)。
470157 | 47 | 航空信纸 | 尺寸mm:250*177,B-5, 页数：100 | 刀 | 普通白色航空信纸，白色或划线。标准尺寸为：250X177毫米(9-3/4X7英寸)。
470158 | 47 | 航空信纸 | 尺寸mm:250*177,B-5, 页数：40 | 刀 | 普通白色航空信纸，白色或划线。标准尺寸为：250X177毫米(9-3/4X7英寸)。
470159 | 47 | 航空信纸 | 尺寸mm:250*177,B-5, 页数：70 | 刀 | 普通白色航空信纸，白色或划线。标准尺寸为：250X177毫米(9-3/4X7英寸)。
470161 | 47 | 白纸 | 尺寸mm:300*203,B-5, 页数：500 | 令 | 易碎白纸，适合于任何媒质的打字或书写。订货时，请指明所需纸的尺寸和类型。
470162 | 47 | 白纸 | 尺寸mm:300*203,B-5, 页数：1000 | 2令 | 易碎白纸，适合于任何媒质的打字或书写。订货时，请指明所需纸的尺寸和类型。
470163 | 47 | 白纸 | 尺寸mm:280*216,B-5, 页数：500 | 令 | 易碎白纸，适合于任何媒质的打字或书写。订货时，请指明所需纸的尺寸和类型。
470164 | 47 | 白纸 | 尺寸mm:280*216,B-5, 页数：1000 | 2令 | 易碎白纸，适合于任何媒质的打字或书写。订货时，请指明所需纸的尺寸和类型。
470170 | 47 | 方格纸 | 尺寸mm:220*150,B-5, 页数：40 | 刀 | 厚白纸，带一毫米方格线，用于制图、设计和制作统计报表。
470171 | 47 | 方格纸 | 尺寸mm:250*180,A-4, 页数：50 | 刀 | 厚白纸，带一毫米方格线，用于制图、设计和制作统计报表。
470172 | 47 | 方格纸 | 尺寸mm:250*350,B-4 页数：25 | 刀 | 厚白纸，带一毫米方格线，用于制图、设计和制作统计报表。
470173 | 47 | 方格纸 | 尺寸mm:350*500,B-3 1mm方格 | 张 | 厚白纸，带一毫米方格线，用于制图、设计和制作统计报表。
470174 | 47 | 方格纸 | 尺寸mm:500*700,B-2 1mm方格 | 张 | 厚白纸，带一毫米方格线，用于制图、设计和制作统计报表。
470175 | 47 | 方格纸 | 尺寸mm:700*1000,B-3 1mm方格 | 张 | 厚白纸，带一毫米方格线，用于制图、设计和制作统计报表。
470178 | 47 | 荧光记号笔 |  | 盒
470179 | 47 | 荧光记号笔 |  | 盒
470180 | 47 | 草图本 | 尺寸mm:210*148,A-5 1mm方格 | 本 | 30页方格纸笔记本，用于设计和制图。可提供四种方格类型（1毫米、2毫米、3毫米和4毫米）。
470181 | 47 | 草图本 | 尺寸mm:210*148,A-5 2mm方格 | 本 | 30页方格纸笔记本，用于设计和制图。可提供四种方格类型（1毫米、2毫米、3毫米和4毫米）。
470182 | 47 | 草图本 | 尺寸mm:210*148,A-5 3mm方格 | 本 | 30页方格纸笔记本，用于设计和制图。可提供四种方格类型（1毫米、2毫米、3毫米和4毫米）。
470183 | 47 | 草图本 | 尺寸mm:210*148,A-5 5mm方格 | 本 | 30页方格纸笔记本，用于设计和制图。可提供四种方格类型（1毫米、2毫米、3毫米和4毫米）。
470184 | 47 | 草图本 | 尺寸mm:252*179,A-5 1mm方格 | 本 | 30页方格纸笔记本，用于设计和制图。可提供四种方格类型（1毫米、2毫米、3毫米和4毫米）。
470185 | 47 | 草图本 | 尺寸mm:252*179,A-5 2mm方格 | 本 | 30页方格纸笔记本，用于设计和制图。可提供四种方格类型（1毫米、2毫米、3毫米和4毫米）。
470186 | 47 | 草图本 | 尺寸mm:252*179,A-5 3mm方格 | 本 | 30页方格纸笔记本，用于设计和制图。可提供四种方格类型（1毫米、2毫米、3毫米和4毫米）。
470187 | 47 | 草图本 | 尺寸mm:252*179,A-5 5mm方格 | 本 | 30页方格纸笔记本，用于设计和制图。可提供四种方格类型（1毫米、2毫米、3毫米和4毫米）。
470190 | 47 | 复写信纸 | 页数：50 | 刀 | 尺寸为B-5(263X182毫米)的薄复写纸。可提供标准型纸和复写纸。可提供含50张复写纸的笔记本。
470191 | 47 | 复写信纸 | 页数：50,B-5 | 刀 | 尺寸为B-5(263X182毫米)的薄复写纸。可提供标准型纸和复写纸。可提供含50张复写纸的笔记本。
470194 | 47 | 复印纸 | 尺寸mm:216*330，A-4 | 盒 | “防卷”复写纸，按每盒100张提供。仅有黑颜色一种。
470195 | 47 | 复印纸 | 尺寸mm:297*420,A-3 | 盒 | “防卷”复写纸，按每盒100张提供。仅有黑颜色一种。
470196 | 47 | 复印纸 | 尺寸mm:260*360,B-4 | 盒 | “防卷”复写纸，按每盒100张提供。仅有黑颜色一种。
470197 | 47 | 复印纸 | 尺寸mm:264*515,B-3 | 盒 | “防卷”复写纸，按每盒100张提供。仅有黑颜色一种。
470201 | 47 | 硬面文件夹 | 尺寸mm:307*282*85 | 个 | 硬皮带Z形套的文件夹，用乙烯加固装订。可提供的尺寸为A-4(307X282X85毫米)。
470203 | 47 | 硬面文件夹 | 尺寸mm:307*270*60 | 个 | 与A-Z文件夹相同。经乙烯加固，带硬封面和两个环形夹子。尺寸为：307X270X60毫米。
470205 | 47 | 硬面文件夹 | 尺寸mm:307*260*35 | 个 | 半大文件夹，带硬纸封面和弹簧夹。可提供的尺寸为A-4。
470207 | 47 | 硬面文件夹 | 尺寸mm:138*217*40,B6-E,环数：2 | 个 | 硬面文件夹，带“环形”夹子。
470208 | 47 | 硬面文件夹 | 尺寸mm:267*230*50,B5-S,环数：2 | 个 | 硬面文件夹，带“环形”夹子。
470209 | 47 | 硬面文件夹 | 尺寸mm:307*247*40,A4-S 环数：2 | 个 | 硬面文件夹，带“环形”夹子。
470210 | 47 | 硬面文件夹 | 尺寸mm:307*247*40,A4-S 环数：2 | 个 | 硬面文件夹，带“环形”夹子。
470214 | 47 | 半硬面文件夹 | 尺寸mm:267*202*30,B-5S | 个 | 半硬文件夹，带弹簧夹。
470215 | 47 | 半硬面文件夹 | 尺寸mm:267*379*30,B-5S | 个 | 半硬文件夹，带弹簧夹。
470216 | 47 | 半硬面文件夹 | 尺寸mm:307*225*30,B-5S | 个 | 半硬文件夹，带弹簧夹。
470217 | 47 | 半硬面文件夹 | 尺寸mm:220*312*30,B-5S | 个 | 半硬文件夹，带弹簧夹。
470221 | 47 | 文件夹 | 尺寸mm:267*218*18,B-5S | 个 | 挤压文件系统，不需在纸上打孔。可提供硬板型和塑料封面型，颜色如下：红色、蓝色、黄色、绿色和黑色。
470222 | 47 | 文件夹 | 尺寸mm:307*236*18,A-4S | 个 | 挤压文件系统，不需在纸上打孔。可提供硬板型和塑料封面型，颜色如下：红色、蓝色、黄色、绿色和黑色。
470223 | 47 | 文件夹 | 尺寸mm:374*288*18,B-4S | 个 | 挤压文件系统，不需在纸上打孔。可提供硬板型和塑料封面型，颜色如下：红色、蓝色、黄色、绿色和黑色。
470224 | 47 | 文件夹 | 尺寸mm:267*218*16,B-5S | 个 | 挤压文件系统，不需在纸上打孔。可提供硬板型和塑料封面型，颜色如下：红色、蓝色、黄色、绿色和黑色。
470225 | 47 | 文件夹 | 尺寸mm:307*236*16,B-4S | 个 | 挤压文件系统，不需在纸上打孔。可提供硬板型和塑料封面型，颜色如下：红色、蓝色、黄色、绿色和黑色。
470230 | 47 | 硬面文件夹 | 尺寸mm:267*202*30,B-5S | 个 | 刚性硬封面，带有大力弹簧夹，用于纸的无孔装订。仅提供灰色一种。订货时，请指明尺寸和编码。
470231 | 47 | 硬面文件夹 | 尺寸mm:307*232*30,A-4S | 个 | 刚性硬封面，带有大力弹簧夹，用于纸的无孔装订。仅提供灰色一种。订货时，请指明尺寸和编码。
470232 | 47 | 硬面文件夹 | 尺寸mm:220*319*30,A-4E | 个 | 刚性硬封面，带有大力弹簧夹，用于纸的无孔装订。仅提供灰色一种。订货时，请指明尺寸和编码。
470236 | 47 | 软面文件夹 | 尺寸mm:220*163*15,A5-S | 个 | 耐用软面文件夹，可提供粉红色、蓝色、黄色或绿色。用于普通文档整理。
470237 | 47 | 软面文件夹 | 尺寸mm:307*230*25,A4-S | 个 | 耐用软面文件夹，可提供粉红色、蓝色、黄色或绿色。用于普通文档整理。
470238 | 47 | 软面文件夹 | 尺寸mm:430*312*15,A3-S | 个 | 耐用软面文件夹，可提供粉红色、蓝色、黄色或绿色。用于普通文档整理。
470239 | 47 | 软面文件夹 | 尺寸mm:192*143*15,B-6S | 个 | 耐用软面文件夹，可提供粉红色、蓝色、黄色或绿色。用于普通文档整理。
470240 | 47 | 软面文件夹 | 尺寸mm:267*167*15,B-5S | 个 | 耐用软面文件夹，可提供粉红色、蓝色、黄色或绿色。用于普通文档整理。
470241 | 47 | 软面文件夹 | 尺寸mm:374x272x15,B-4S | 个 | 耐用软面文件夹，可提供粉红色、蓝色、黄色或绿色。用于普通文档整理。
470244 | 47 | 软面文件夹 | 尺寸mm:158*255*15,A5-E | 个 | 耐用软面文件夹，可提供粉红色、蓝色、黄色或绿色。用于普通文档整理。
470245 | 47 | 软面文件夹 | 尺寸mm:226*312*15,A4-E | 个 | 耐用软面文件夹，可提供粉红色、蓝色、黄色或绿色。用于普通文档整理。
470246 | 47 | 软面文件夹 | 尺寸mm:307*435*15,A3-E | 个 | 耐用软面文件夹，可提供粉红色、蓝色、黄色或绿色。用于普通文档整理。
470247 | 47 | 软面文件夹 | 尺寸mm:138*197*15,B6-E | 个 | 耐用软面文件夹，可提供粉红色、蓝色、黄色或绿色。用于普通文档整理。
470248 | 47 | 软面文件夹 | 尺寸mm:192*272*15,B5-E | 个 | 耐用软面文件夹，可提供粉红色、蓝色、黄色或绿色。用于普通文档整理。
470249 | 47 | 软面文件夹 | 尺寸mm:267*379*15,B4-E | 个 | 耐用软面文件夹，可提供粉红色、蓝色、黄色或绿色。用于普通文档整理。
470251 | 47 | 盒式文件夹 | 尺寸：A-4E 外部尺寸（长X宽X高）：75x260x317
470252 | 47 | 盒式文件夹 | 尺寸：A-4E 外部尺寸（长X宽X高）：100x260x317
470253 | 47 | 盒式文件夹 | 尺寸：A-4E 外部尺寸（长X宽X高）：100x292x384
470301 | 47 | 竖式硬面笺夹 | 尺寸mm:210*150 直立式 | 个 | 可提供带金属加固角的硬背夹板或塑料夹板。带有一只大力弹簧夹，在书写、核对或记录时可将纸固定。很适合在巡视检查存货，或巡视甲板区域或轮机舱时使用。
470302 | 47 | 竖式硬面笺夹 | 尺寸mm:240*170 直立式 | 个 | 可提供带金属加固角的硬背夹板或塑料夹板。带有一只大力弹簧夹，在书写、核对或记录时可将纸固定。很适合在巡视检查存货，或巡视甲板区域或轮机舱时使用。
470303 | 47 | 竖式硬面笺夹 | 尺寸mm:300*210 直立式 | 个 | 可提供带金属加固角的硬背夹板或塑料夹板。带有一只大力弹簧夹，在书写、核对或记录时可将纸固定。很适合在巡视检查存货，或巡视甲板区域或轮机舱时使用。
470304 | 47 | 竖式硬面笺夹 | 尺寸mm:330*230 直立式 | 个 | 可提供带金属加固角的硬背夹板或塑料夹板。带有一只大力弹簧夹，在书写、核对或记录时可将纸固定。很适合在巡视检查存货，或巡视甲板区域或轮机舱时使用。
470305 | 47 | 竖式硬面笺夹 | 尺寸mm:390*300 直立式 | 个 | 可提供带金属加固角的硬背夹板或塑料夹板。带有一只大力弹簧夹，在书写、核对或记录时可将纸固定。很适合在巡视检查存货，或巡视甲板区域或轮机舱时使用。
470308 | 47 | 横式硬面笺夹 | 尺寸mm:150*210 水平式 | 个 | 可提供带金属加固角的硬背夹板或塑料夹板。带有一只大力弹簧夹，在书写、核对或记录时可将纸固定。很适合在巡视检查存货，或巡视甲板区域或轮机舱时使用。
470309 | 47 | 横式硬面笺夹 | 尺寸mm:170*240 水平式 | 个 | 可提供带金属加固角的硬背夹板或塑料夹板。带有一只大力弹簧夹，在书写、核对或记录时可将纸固定。很适合在巡视检查存货，或巡视甲板区域或轮机舱时使用。
470310 | 47 | 横式硬面笺夹 | 尺寸mm:230*330 水平式 | 个 | 可提供带金属加固角的硬背夹板或塑料夹板。带有一只大力弹簧夹，在书写、核对或记录时可将纸固定。很适合在巡视检查存货，或巡视甲板区域或轮机舱时使用。
470311 | 47 | 横式硬面笺夹 | 尺寸mm:230*330 水平式 | 个 | 可提供带金属加固角的硬背夹板或塑料夹板。带有一只大力弹簧夹，在书写、核对或记录时可将纸固定。很适合在巡视检查存货，或巡视甲板区域或轮机舱时使用。
470312 | 47 | 横式硬面笺夹 | 尺寸mm:300*390 水平式 | 个 | 可提供带金属加固角的硬背夹板或塑料夹板。带有一只大力弹簧夹，在书写、核对或记录时可将纸固定。很适合在巡视检查存货，或巡视甲板区域或轮机舱时使用。
470316 | 47 | 坚式塑板笺夹 | 尺寸mm:198*144 直立式 | 个 | 可提供带金属加固角的硬背夹板或塑料夹板。带有一只大力弹簧夹，在书写、核对或记录时可将纸固定。很适合在巡视检查存货，或巡视甲板区域或轮机舱时使用。
470317 | 47 | 坚式塑板笺夹 | 尺寸mm:226*164 直立式 | 个 | 可提供带金属加固角的硬背夹板或塑料夹板。带有一只大力弹簧夹，在书写、核对或记录时可将纸固定。很适合在巡视检查存货，或巡视甲板区域或轮机舱时使用。
470318 | 47 | 坚式塑板笺夹 | 尺寸mm:273*198 直立式 | 个 | 可提供带金属加固角的硬背夹板或塑料夹板。带有一只大力弹簧夹，在书写、核对或记录时可将纸固定。很适合在巡视检查存货，或巡视甲板区域或轮机舱时使用。
470319 | 47 | 坚式塑板笺夹 | 尺寸mm:313*226 直立式 | 个 | 可提供带金属加固角的硬背夹板或塑料夹板。带有一只大力弹簧夹，在书写、核对或记录时可将纸固定。很适合在巡视检查存货，或巡视甲板区域或轮机舱时使用。
470320 | 47 | 坚式塑板笺夹 | 尺寸mm:380*273 直立式 | 个 | 可提供带金属加固角的硬背夹板或塑料夹板。带有一只大力弹簧夹，在书写、核对或记录时可将纸固定。很适合在巡视检查存货，或巡视甲板区域或轮机舱时使用。
470321 | 47 | 坚式塑板笺夹 | 尺寸mm:436*313 直立式 | 个 | 可提供带金属加固角的硬背夹板或塑料夹板。带有一只大力弹簧夹，在书写、核对或记录时可将纸固定。很适合在巡视检查存货，或巡视甲板区域或轮机舱时使用。
470324 | 47 | 横式塑板笺夹 | 尺寸mm:144*198 水平式 | 个 | 可提供带金属加固角的硬背夹板或塑料夹板。带有一只大力弹簧夹，在书写、核对或记录时可将纸固定。很适合在巡视检查存货，或巡视甲板区域或轮机舱时使用。
470325 | 47 | 横式塑板笺夹 | 尺寸mm:164*226 水平式 | 个 | 可提供带金属加固角的硬背夹板或塑料夹板。带有一只大力弹簧夹，在书写、核对或记录时可将纸固定。很适合在巡视检查存货，或巡视甲板区域或轮机舱时使用。
470326 | 47 | 横式塑板笺夹 | 尺寸mm:198*273 水平式 | 个 | 可提供带金属加固角的硬背夹板或塑料夹板。带有一只大力弹簧夹，在书写、核对或记录时可将纸固定。很适合在巡视检查存货，或巡视甲板区域或轮机舱时使用。
470327 | 47 | 横式塑板笺夹 | 尺寸mm:226*313 水平式 | 个 | 可提供带金属加固角的硬背夹板或塑料夹板。带有一只大力弹簧夹，在书写、核对或记录时可将纸固定。很适合在巡视检查存货，或巡视甲板区域或轮机舱时使用。
470328 | 47 | 横式塑板笺夹 | 尺寸mm:273*380 水平式 | 个 | 可提供带金属加固角的硬背夹板或塑料夹板。带有一只大力弹簧夹，在书写、核对或记录时可将纸固定。很适合在巡视检查存货，或巡视甲板区域或轮机舱时使用。
470329 | 47 | 横式塑板笺夹 | 尺寸mm:313*436 水平式 | 个 | 可提供带金属加固角的硬背夹板或塑料夹板。带有一只大力弹簧夹，在书写、核对或记录时可将纸固定。很适合在巡视检查存货，或巡视甲板区域或轮机舱时使用。
470331 | 47 | 塑封（硬塑料封面） | 尺寸mm:599*846 | 个 | 用于保护经常处理的图表或函件。非常适合用于保存证书或其他办公文书，防止磨损或褪色。
470332 | 47 | 塑封（硬塑料封面） | 尺寸mm:425*599 | 个 | 用于保护经常处理的图表或函件。非常适合用于保存证书或其他办公文书，防止磨损或褪色。
470333 | 47 | 塑封（硬塑料封面） | 尺寸mm:302*425 | 个 | 用于保护经常处理的图表或函件。非常适合用于保存证书或其他办公文书，防止磨损或褪色。
470334 | 47 | 塑封（硬塑料封面） | 尺寸mm:215*302 | 个 | 用于保护经常处理的图表或函件。非常适合用于保存证书或其他办公文书，防止磨损或褪色。
470335 | 47 | 塑封（硬塑料封面） | 尺寸mm:151*213 | 个 | 用于保护经常处理的图表或函件。非常适合用于保存证书或其他办公文书，防止磨损或褪色。
470336 | 47 | 塑封（硬塑料封面） | 尺寸mm:107*151 | 个 | 用于保护经常处理的图表或函件。非常适合用于保存证书或其他办公文书，防止磨损或褪色。
470337 | 47 | 塑封（硬塑料封面） | 尺寸mm:76*108 | 个 | 用于保护经常处理的图表或函件。非常适合用于保存证书或其他办公文书，防止磨损或褪色。
470341 | 47 | 塑封（硬塑料封面） | 尺寸mm:733*1305 | 个 | 用于保护经常处理的图表或函件。非常适合用于保存证书或其他办公文书，防止磨损或褪色。
470342 | 47 | 塑封（硬塑料封面） | 尺寸mm:520*735 | 个 | 用于保护经常处理的图表或函件。非常适合用于保存证书或其他办公文书，防止磨损或褪色。
470343 | 47 | 塑封（硬塑料封面） | 尺寸mm:369*520 | 个 | 用于保护经常处理的图表或函件。非常适合用于保存证书或其他办公文书，防止磨损或褪色。
470344 | 47 | 塑封（硬塑料封面） | 尺寸mm:262*369 | 个 | 用于保护经常处理的图表或函件。非常适合用于保存证书或其他办公文书，防止磨损或褪色。
470345 | 47 | 塑封（硬塑料封面） | 尺寸mm:185*260 | 个 | 用于保护经常处理的图表或函件。非常适合用于保存证书或其他办公文书，防止磨损或褪色。
470346 | 47 | 塑封（硬塑料封面） | 尺寸mm:131*185 | 个 | 用于保护经常处理的图表或函件。非常适合用于保存证书或其他办公文书，防止磨损或褪色。
470347 | 47 | 塑封（硬塑料封面） | 尺寸mm:93*131 | 个 | 用于保护经常处理的图表或函件。非常适合用于保存证书或其他办公文书，防止磨损或褪色。
470348 | 47 | 塑封（硬塑料封面） | 尺寸mm:66*94 | 个 | 用于保护经常处理的图表或函件。非常适合用于保存证书或其他办公文书，防止磨损或褪色。
470351 | 47 | 塑封（软塑料封面） | 尺寸mm:599*846 | 个 | 用于保护经常处理的图表或函件。非常适合用于保存证书或其他办公文书，防止磨损或褪色。
470352 | 47 | 塑封（软塑料封面） | 尺寸mm:425*599 | 个 | 用于保护经常处理的图表或函件。非常适合用于保存证书或其他办公文书，防止磨损或褪色。
470353 | 47 | 塑封（软塑料封面） | 尺寸mm:302*425 | 个 | 用于保护经常处理的图表或函件。非常适合用于保存证书或其他办公文书，防止磨损或褪色。
470354 | 47 | 塑封（软塑料封面） | 尺寸mm:215*302 | 个 | 用于保护经常处理的图表或函件。非常适合用于保存证书或其他办公文书，防止磨损或褪色。
470355 | 47 | 塑封（软塑料封面） | 尺寸mm:151*213 | 个 | 用于保护经常处理的图表或函件。非常适合用于保存证书或其他办公文书，防止磨损或褪色。
470356 | 47 | 塑封（软塑料封面） | 尺寸mm:107*151 | 个 | 用于保护经常处理的图表或函件。非常适合用于保存证书或其他办公文书，防止磨损或褪色。
470357 | 47 | 塑封（软塑料封面） | 尺寸mm:76*108 | 个 | 用于保护经常处理的图表或函件。非常适合用于保存证书或其他办公文书，防止磨损或褪色。
470361 | 47 | 塑封（软塑料封面） | 尺寸mm:733*1305 | 个 | 用于保护经常处理的图表或函件。非常适合用于保存证书或其他办公文书，防止磨损或褪色。
470362 | 47 | 塑封（软塑料封面） | 尺寸mm:520*735 | 个 | 用于保护经常处理的图表或函件。非常适合用于保存证书或其他办公文书，防止磨损或褪色。
470363 | 47 | 塑封（软塑料封面） | 尺寸mm:369*520 | 个 | 用于保护经常处理的图表或函件。非常适合用于保存证书或其他办公文书，防止磨损或褪色。
470364 | 47 | 塑封（软塑料封面） | 尺寸mm:262*369 | 个 | 用于保护经常处理的图表或函件。非常适合用于保存证书或其他办公文书，防止磨损或褪色。
470365 | 47 | 塑封（软塑料封面） | 尺寸mm:185*260 | 个 | 用于保护经常处理的图表或函件。非常适合用于保存证书或其他办公文书，防止磨损或褪色。
470366 | 47 | 塑封（软塑料封面） | 尺寸mm:131*185 | 个 | 用于保护经常处理的图表或函件。非常适合用于保存证书或其他办公文书，防止磨损或褪色。
470367 | 47 | 塑封（软塑料封面） | 尺寸mm:93*131 | 个 | 用于保护经常处理的图表或函件。非常适合用于保存证书或其他办公文书，防止磨损或褪色。
470368 | 47 | 塑封（软塑料封面） | 尺寸mm:66*94 | 个 | 用于保护经常处理的图表或函件。非常适合用于保存证书或其他办公文书，防止磨损或褪色。
470375 | 47 | 塑封 | 透明 | 个 | 一种方便的文件夹，顶部和一端开口，以易于从里面拿出纸张。该类文件夹为透明型。使文档易于被看见，并防止被污染。可提清澈型或带各种颜色的类型。
470376 | 47 | 塑封 | 橘黄 | 个 | 一种方便的文件夹，顶部和一端开口，以易于从里面拿出纸张。该类文件夹为透明型。使文档易于被看见，并防止被污染。可提清澈型或带各种颜色的类型。
470377 | 47 | 塑封 | 兰色 | 个 | 一种方便的文件夹，顶部和一端开口，以易于从里面拿出纸张。该类文件夹为透明型。使文档易于被看见，并防止被污染。可提清澈型或带各种颜色的类型。
470378 | 47 | 塑封 | 黄色 | 个 | 一种方便的文件夹，顶部和一端开口，以易于从里面拿出纸张。该类文件夹为透明型。使文档易于被看见，并防止被污染。可提清澈型或带各种颜色的类型。
470379 | 47 | 塑封 | 绿色 | 个 | 一种方便的文件夹，顶部和一端开口，以易于从里面拿出纸张。该类文件夹为透明型。使文档易于被看见，并防止被污染。可提清澈型或带各种颜色的类型。
470381 | 47 | 塑封 | 透明 | 个 | 一种方便的文件夹，顶部和一端开口，以易于从里面拿出纸张。该类文件夹为透明型。使文档易于被看见，并防止被污染。可提清澈型或带各种颜色的类型。
470382 | 47 | 塑封 | 橘黄 | 个 | 一种方便的文件夹，顶部和一端开口，以易于从里面拿出纸张。该类文件夹为透明型。使文档易于被看见，并防止被污染。可提清澈型或带各种颜色的类型。
470383 | 47 | 塑封 | 兰色 | 个 | 一种方便的文件夹，顶部和一端开口，以易于从里面拿出纸张。该类文件夹为透明型。使文档易于被看见，并防止被污染。可提清澈型或带各种颜色的类型。
470384 | 47 | 塑封 | 黄色 | 个 | 一种方便的文件夹，顶部和一端开口，以易于从里面拿出纸张。该类文件夹为透明型。使文档易于被看见，并防止被污染。可提清澈型或带各种颜色的类型。
470385 | 47 | 塑封 | 绿色 | 个 | 一种方便的文件夹，顶部和一端开口，以易于从里面拿出纸张。该类文件夹为透明型。使文档易于被看见，并防止被污染。可提清澈型或带各种颜色的类型。
470390 | 47 | 透明资料本 | 尺寸mm:228*175 | 本 | 装订于黑色的件硬封面中，用于展示和保护文件。每本含20张文件夹。
470391 | 47 | 透明资料本 | 尺寸mm:275*210 | 本 | 装订于黑色的件硬封面中，用于展示和保护文件。每本含20张文件夹。
470392 | 47 | 透明资料本 | 尺寸mm:315*240 | 本 | 装订于黑色的件硬封面中，用于展示和保护文件。每本含20张文件夹。
470393 | 47 | 透明资料本 | 尺寸mm:383*285 | 本 | 装订于黑色的件硬封面中，用于展示和保护文件。每本含20张文件夹。
470394 | 47 | 透明资料本 | 尺寸mm:438*328 | 本 | 装订于黑色的件硬封面中，用于展示和保护文件。每本含20张文件夹。
470401 | 47 | 硬纸板公文盒 | 尺寸mm:257*365*68 | 只 | 硬纸板型或塑料型。硬纸板型提供有一个配套的盖子。
470402 | 47 | 硬纸板公文盒 | 尺寸mm:252*337*55 | 只 | 硬纸板型或塑料型。硬纸板型提供有一个配套的盖子。
470405 | 47 | 刚质文件盒 | 尺寸mm:241*338*56 单层 | 只
470406 | 47 | 刚质文件盒 | 尺寸mm:241*338*104 两层 | 只
470407 | 47 | 刚质文件盒 | 尺寸mm:241*338*152 三层 | 只
470411 | 47 | 快件信封 | 号码：000，外尺寸mm:100*150 | 只 | 结实的软垫信封，用于包裹易碎品。
470412 | 47 | 快件信封 | 号码：00，外尺寸mm:130*255 | 只 | 结实的软垫信封，用于包裹易碎品。
470413 | 47 | 快件信封 | 号码：0，外尺寸mm:150*255 | 只 | 结实的软垫信封，用于包裹易碎品。
470414 | 47 | 快件信封 | 号码：1，外尺寸mm:185*305 | 只 | 结实的软垫信封，用于包裹易碎品。
470415 | 47 | 快件信封 | 号码：2，外尺寸mm:215*305 | 只 | 结实的软垫信封，用于包裹易碎品。
470416 | 47 | 快件信封 | 号码：3，外尺寸mm:215*370 | 只 | 结实的软垫信封，用于包裹易碎品。
470417 | 47 | 快件信封 | 号码：4，外尺寸mm:240*370 | 只 | 结实的软垫信封，用于包裹易碎品。
470418 | 47 | 快件信封 | 号码：5，尺寸mm:265*405 | 只 | 结实的软垫信封，用于包裹易碎品。
470419 | 47 | 快件信封 | 号码：6，尺寸mm:320*485 | 只 | 结实的软垫信封，用于包裹易碎品。
470420 | 47 | 快件信封 | 号码：7，尺寸mm:365*510 | 只 | 结实的软垫信封，用于包裹易碎品。
470425 | 47 | 牛皮纸线订信封 | 尺寸mm:240*332 | 只 | 带棉线的牛皮纸信封，用于将物品封存在内。可提供普通型或一次型。
470426 | 47 | 牛皮纸线订信封 | 尺寸mm:240*332*30 | 只 | 带棉线的牛皮纸信封，用于将物品封存在内。可提供普通型或一次型。
470431 | 47 | 牛皮纸信封 | 尺寸mm:120*235 | 只 | 撕开式牛皮纸信封。当需要与以下所列尺寸不同的信封或带有打印地址的信封时，必须订做。
470432 | 47 | 牛皮纸信封 | 尺寸mm:120*277 | 只 | 撕开式牛皮纸信封。当需要与以下所列尺寸不同的信封或带有打印地址的信封时，必须订做。
470433 | 47 | 牛皮纸信封 | 尺寸mm:120*332 | 只 | 撕开式牛皮纸信封。当需要与以下所列尺寸不同的信封或带有打印地址的信封时，必须订做。
470434 | 47 | 牛皮纸信封 | 尺寸mm:120*235 | 只 | 撕开式牛皮纸信封。当需要与以下所列尺寸不同的信封或带有打印地址的信封时，必须订做。
470435 | 47 | 牛皮纸信封 | 尺寸mm:120*235 | 只 | 撕开式牛皮纸信封。当需要与以下所列尺寸不同的信封或带有打印地址的信封时，必须订做。
470436 | 47 | 牛皮纸信封 | 尺寸mm:120*235 | 只 | 撕开式牛皮纸信封。当需要与以下所列尺寸不同的信封或带有打印地址的信封时，必须订做。
470437 | 47 | 牛皮纸信封 | 尺寸mm:120*235 | 只 | 撕开式牛皮纸信封。当需要与以下所列尺寸不同的信封或带有打印地址的信封时，必须订做。
470438 | 47 | 牛皮纸信封 | 尺寸mm:120*235 | 只 | 撕开式牛皮纸信封。当需要与以下所列尺寸不同的信封或带有打印地址的信封时，必须订做。
470441 | 47 | 大号牛皮纸信封 | 尺寸号:129,尺寸mm:285*380 | 只 | 用轻质牛皮纸制成。经济型，适于大批邮寄。
470442 | 47 | 大号牛皮纸信封 | 尺寸号：130，尺寸mm:240*330 | 只 | 用轻质牛皮纸制成。经济型，适于大批邮寄。
470443 | 47 | 大号牛皮纸信封 | 尺寸号：133，尺寸mm:280*380*45 | 只 | 用轻质牛皮纸制成。经济型，适于大批邮寄。
470444 | 47 | 大号牛皮纸信封 | 尺寸号：134，尺寸mm:250*330*30 | 只 | 用轻质牛皮纸制成。经济型，适于大批邮寄。
470451 | 47 | 白纸信封 | 小号，尺寸mm:92*165 数量：10只 | 盒 | 普通白色信封，用于普通或私人信件。按每包10只信封提供。
470452 | 47 | 白纸信封 | 中号，尺寸mm:98*190 数量：10只 | 盒 | 普通白色信封，用于普通或私人信件。按每包10只信封提供。
470453 | 47 | 白纸信封 | 大号，尺寸mm:105*235 数量：10只 | 盒 | 普通白色信封，用于普通或私人信件。按每包10只信封提供。
470456 | 47 | 航空信封 | 小号，尺寸mm:92*165 数量：10只 | 盒 | 轻质信封，前面印有传统的“航空邮件”标识。
470457 | 47 | 航空信封 | 中号，尺寸mm:98*190 数量：10只 | 盒 | 轻质信封，前面印有传统的“航空邮件”标识。
470458 | 47 | 航空信封 | 大号，尺寸mm:105*235 数量：10只 | 盒 | 轻质信封，前面印有传统的“航空邮件”标识。
470481 | 47 | 自动铅笔 | 0.5mm
470486 | 47 | 自动铅笔铅 | 号码：2H，尺寸：0.5mm,16只/包
470487 | 47 | 自动铅笔铅 | 号码：H,尺寸：0.5mm,16只/包
470488 | 47 | 自动铅笔铅 | 号码：HB,尺寸：0.5mm,16只/包
470489 | 47 | 自动铅笔铅 | 号码：B,尺寸：0.5mm,16只/包
470490 | 47 | 自动铅笔铅 | 号码：2B,尺寸：0.5mm,16只/包
470491 | 47 | 自动铅笔铅 | 号码：2H,尺寸：0.5mm,40只/包
470492 | 47 | 自动铅笔铅 | 号码：H,尺寸：0.5mm,40只/包
470493 | 47 | 自动铅笔铅 | 号码：HB,尺寸：0.5mm,40只/包
470494 | 47 | 自动铅笔铅 | 号码：B,尺寸：0.5mm,40只/包
470495 | 47 | 自动铅笔铅 | 号码：2B,尺寸：0.5mm,40只/包
470501 | 47 | 铅笔 | 海图用,2H | 打 | 可提供用于各种用途的多种铅笔，如以下所列。可提供带橡皮型和不带橡皮型。每盒12只装。
470502 | 47 | 铅笔 | 海图用,2H | 打 | 可提供用于各种用途的多种铅笔，如以下所列。可提供带橡皮型和不带橡皮型。每盒12只装。
470503 | 47 | 铅笔 | 写字用,HB | 打 | 可提供用于各种用途的多种铅笔，如以下所列。可提供带橡皮型和不带橡皮型。每盒12只装。
470504 | 47 | 铅笔 | 写字用,B | 打 | 可提供用于各种用途的多种铅笔，如以下所列。可提供带橡皮型和不带橡皮型。每盒12只装。
470505 | 47 | 铅笔 | 写字用,2B | 打 | 可提供用于各种用途的多种铅笔，如以下所列。可提供带橡皮型和不带橡皮型。每盒12只装。
470506 | 47 | 铅笔 | 木工用,3B | 打 | 可提供用于各种用途的多种铅笔，如以下所列。可提供带橡皮型和不带橡皮型。每盒12只装。
470507 | 47 | 铅笔 | 木工用4B | 打 | 可提供用于各种用途的多种铅笔，如以下所列。可提供带橡皮型和不带橡皮型。每盒12只装。
470508 | 47 | 铅笔 | 木工用5B | 打 | 可提供用于各种用途的多种铅笔，如以下所列。可提供带橡皮型和不带橡皮型。每盒12只装。
470511 | 47 | 铅笔 | 海图用2H | 打 | 可提供用于各种用途的多种铅笔，如以下所列。可提供带橡皮型和不带橡皮型。每盒12只装。
470512 | 47 | 铅笔 | 海图用,H | 打 | 可提供用于各种用途的多种铅笔，如以下所列。可提供带橡皮型和不带橡皮型。每盒12只装。
470513 | 47 | 铅笔 | 写字用,HB | 打 | 可提供用于各种用途的多种铅笔，如以下所列。可提供带橡皮型和不带橡皮型。每盒12只装。
470514 | 47 | 铅笔 | 写字用,B | 打 | 可提供用于各种用途的多种铅笔，如以下所列。可提供带橡皮型和不带橡皮型。每盒12只装。
470515 | 47 | 铅笔 | 写字用,2B | 打 | 可提供用于各种用途的多种铅笔，如以下所列。可提供带橡皮型和不带橡皮型。每盒12只装。
470516 | 47 | 铅笔 | 木工用,3B | 打 | 可提供用于各种用途的多种铅笔，如以下所列。可提供带橡皮型和不带橡皮型。每盒12只装。
470517 | 47 | 铅笔 | 木工用,4B | 打 | 可提供用于各种用途的多种铅笔，如以下所列。可提供带橡皮型和不带橡皮型。每盒12只装。
470518 | 47 | 铅笔 | 木工用,5B | 打 | 可提供用于各种用途的多种铅笔，如以下所列。可提供带橡皮型和不带橡皮型。每盒12只装。
470521 | 47 | 彩色铅笔 | 单色，蓝色 | 支 | 可提供各种普通彩色铅笔。也可成打提供仅有一种颜色的铅笔。
470522 | 47 | 彩色铅笔 | 单色，红色 | 支 | 可提供各种普通彩色铅笔。也可成打提供仅有一种颜色的铅笔。
470523 | 47 | 彩色铅笔 | 单色，蓝色/红色 | 支 | 可提供各种普通彩色铅笔。也可成打提供仅有一种颜色的铅笔。
470524 | 47 | 彩色铅笔 | 多种颜色，颜色：12 | 盒 | 可提供各种普通彩色铅笔。也可成打提供仅有一种颜色的铅笔。
470525 | 47 | 彩色铅笔 | 多种颜色，颜色：24 | 盒 | 可提供各种普通彩色铅笔。也可成打提供仅有一种颜色的铅笔。
470531 | 47 | 记号笔（免削） | 颜色：蓝色 | 支 | 几乎可在任何表面上书写：玻璃、玻璃纸、塑料等。不必削尖，只需撕去细绳，以延长笔尖。
470532 | 47 | 记号笔（免削） | 颜色：红色 | 支 | 几乎可在任何表面上书写：玻璃、玻璃纸、塑料等。不必削尖，只需撕去细绳，以延长笔尖。
470533 | 47 | 记号笔（免削） | 颜色：黄色 | 支 | 几乎可在任何表面上书写：玻璃、玻璃纸、塑料等。不必削尖，只需撕去细绳，以延长笔尖。
470534 | 47 | 记号笔（免削） | 颜色：白色 | 支 | 几乎可在任何表面上书写：玻璃、玻璃纸、塑料等。不必削尖，只需撕去细绳，以延长笔尖。
470535 | 47 | 记号笔（免削） | 颜色：绿色 | 支 | 几乎可在任何表面上书写：玻璃、玻璃纸、塑料等。不必削尖，只需撕去细绳，以延长笔尖。
470536 | 47 | 记号笔（免削） | 颜色：黑色 | 支 | 几乎可在任何表面上书写：玻璃、玻璃纸、塑料等。不必削尖，只需撕去细绳，以延长笔尖。
470537 | 47 | 记号笔（免削） | 颜色：褐色 | 支 | 几乎可在任何表面上书写：玻璃、玻璃纸、塑料等。不必削尖，只需撕去细绳，以延长笔尖。
470538 | 47 | 记号笔（免削） | 颜色：橙黄色 | 支 | 几乎可在任何表面上书写：玻璃、玻璃纸、塑料等。不必削尖，只需撕去细绳，以延长笔尖。
470539 | 47 | 记号笔（免削） | 颜色：紫色 | 支 | 几乎可在任何表面上书写：玻璃、玻璃纸、塑料等。不必削尖，只需撕去细绳，以延长笔尖。
470541 | 47 | 台式削铅笔机（可充电） |  | 台 | 结构紧凑，重量轻。当插入铅笔后，自动开始工作。内置安全装置。通过4节LR6(AM-3)电池工作。
470544 | 47 | 台式固定卷铅笔刀（手动） |  | 台 | 一种结实的塑料制卷铅笔刀，可通过调整夹具安全地装于任何桌子或圆桌上。也可根据需要提供电动卷铅笔机。
470546 | 47 | 塑料铅笔盒 | 尺寸mm:235*80 | 只 | 塑料制铅笔盒，带间格，用于放置铅笔和钢笔。
470547 | 47 | 塑料铅笔盒 | 尺寸mm:240*100 | 只 | 塑料制铅笔盒，带间格，用于放置铅笔和钢笔。
470551 | 47 | 笔盒（带12只笔尖） | 12支笔尖 | 套 | 带有12只沾水笔和笔杆，特别适合用于制图的修整工作。
470552 | 47 | 笔盒 |  | 支
470553 | 47 | 笔尖 |  | 只
470554 | 47 | 墨水（蓝黑） | 30ml，颜色：蓝黑色 | 瓶 | 各种墨水，用于普通用途、制图修正、压印和绘图。
470555 | 47 | 墨水（红） | 30ml，颜色：红色 | 瓶 | 各种墨水，用于普通用途、制图修正、压印和绘图。
470556 | 47 | 墨水（黑） | 30ml，颜色：黑色 | 瓶 | 各种墨水，用于普通用途、制图修正、压印和绘图。
470557 | 47 | 墨水（改海图） | 60ml，颜色：蓝黑色 | 瓶 | 各种墨水，用于普通用途、制图修正、压印和绘图。
470558 | 47 | 印油（蓝） | 60ml，颜色：蓝色 | 瓶 | 各种墨水，用于普通用途、制图修正、压印和绘图。
470559 | 47 | 印油（红） | 60ml，颜色：红色 | 瓶 | 各种墨水，用于普通用途、制图修正、压印和绘图。
470560 | 47 | 印油（黑） | 60ml，颜色：黑色 | 瓶 | 各种墨水，用于普通用途、制图修正、压印和绘图。
470561 | 47 | 绘图墨水（黑） | 30ml，颜色：黑色 | 瓶 | 各种墨水，用于普通用途、制图修正、压印和绘图。
470570 | 47 | 印台 | 尺寸mm:40*63，颜色：蓝色 | 只
470571 | 47 | 印台 | 尺寸mm:40*63，颜色：红色 | 只
470572 | 47 | 印台 | 尺寸mm:40*63，颜色：黑色 | 只
470573 | 47 | 印台 | 尺寸mm:50*90，颜色：蓝色 | 只
470574 | 47 | 印台 | 尺寸mm:50*90，颜色：红色 | 只
470575 | 47 | 印台 | 尺寸mm:50*90，颜色：黑色 | 只
470576 | 47 | 印台 | 尺寸mm:68*109，颜色：蓝色 | 只
470577 | 47 | 印台 | 尺寸mm:68*109，颜色：红色 | 只
470578 | 47 | 印台 | 尺寸mm:68*109，颜色：黑色 | 只
470579 | 47 | 印台 | 尺寸mm:88*139，颜色：蓝色 | 只
470580 | 47 | 印台 | 尺寸mm:88*139，颜色：红色 | 只
470581 | 47 | 印台 | 尺寸mm:88*139，颜色：黑色 | 只
470590 | 47 | 吸墨水台（塑料） | 尺寸mm:67*142 | 支 | 一种便携式轻质塑料吸墨水台。尺寸为67毫米宽，142毫米长。
470593 | 47 | 吸墨水纸 | 尺寸mm:60*227 | 盒 | 用作手用吸墨纸的小张纸，或用于铺桌面的大张吸墨纸。每盒16张，用于吸墨。
470594 | 47 | 吸墨水纸 | 尺寸mm:636*469 | 张 | 用作手用吸墨纸的小张纸，或用于铺桌面的大张吸墨纸。每盒16张，用于吸墨。
470601 | 47 | 圆珠笔 | 标准类型，颜色：蓝色 | 支 | 普通型
470602 | 47 | 圆珠笔 | 标准类型，颜色：红色 | 支
470603 | 47 | 圆珠笔 | 标准类型，颜色：黑色 | 支
470604 | 47 | 圆珠笔 | 标准类型，颜色：绿色 | 支
470606 | 47 | 圆珠笔（可收缩） | 标准类型，颜色：蓝色 | 支 | 可回收型
470607 | 47 | 圆珠笔（可收缩） | 标准类型，颜色：红色 | 支 | 可回收型
470608 | 47 | 圆珠笔（可收缩） | 标准类型，颜色：黑色 | 支 | 可回收型
470609 | 47 | 圆珠笔（可收缩） | 标准类型，颜色：绿色 | 支 | 可回收型
470611 | 47 | 水溶性圆珠笔 | 颜色：黑色，笔尖尺寸：0.2mm |  | 水溶性圆珠笔，带有优质笔尖。
470612 | 47 | 水溶性圆珠笔 | 颜色：红色，笔尖尺寸：0.2mm |  | 水溶性圆珠笔，带有优质笔尖。
470613 | 47 | 水溶性圆珠笔 | 颜色：蓝色，笔尖尺寸：0.2mm |  | 水溶性圆珠笔，带有优质笔尖。
470614 | 47 | 水溶性圆珠笔 | 颜色：黑色，笔尖尺寸：0.3mm |  | 水溶性圆珠笔，带有优质笔尖。
470615 | 47 | 水溶性圆珠笔 | 颜色：红色，笔尖尺寸：0.3mm |  | 水溶性圆珠笔，带有优质笔尖。
470616 | 47 | 水溶性圆珠笔 | 颜色：蓝色，笔尖尺寸：0.3mm |  | 水溶性圆珠笔，带有优质笔尖。
470617 | 47 | 水溶性圆珠笔 | 颜色：黑色，笔尖尺寸：0.5mm |  | 水溶性圆珠笔，带有优质笔尖。
470618 | 47 | 水溶性圆珠笔 | 颜色：红色，笔尖尺寸：0.5mm |  | 水溶性圆珠笔，带有优质笔尖。
470619 | 47 | 水溶性圆珠笔 | 颜色：蓝色，笔尖尺寸：mm |  | 水溶性圆珠笔，带有优质笔尖。
470621 | 47 | 毡尖记号笔 | 蓝色，尺寸mm:线粗3-5mm | 支 | 宽记号笔，带永久防水墨水。尖部宽，以便在所有表面上都可画出高质量的宽线条。
470622 | 47 | 毡尖记号笔 | 红色，尺寸mm:线粗3-5mm | 支 | 宽记号笔，带永久防水墨水。尖部宽，以便在所有表面上都可画出高质量的宽线条。
470623 | 47 | 毡尖记号笔 | 黑色，尺寸mm:线粗3-5mm | 支 | 宽记号笔，带永久防水墨水。尖部宽，以便在所有表面上都可画出高质量的宽线条。
470624 | 47 | 毡尖记号笔 | 绿色，尺寸mm:线粗13-12 | 支 | 宽记号笔，带永久防水墨水。尖部宽，以便在所有表面上都可画出高质量的宽线条。
470625 | 47 | 毡尖记号笔 | 8色，线宽3-5mm | 袋 | 宽记号笔，带永久防水墨水。尖部宽，以便在所有表面上都可画出高质量的宽线条。
470631 | 47 | 毡尖记号笔 | 蓝色，线宽3-12.5mm | 支 | 宽记号笔，带永久防水墨水。尖部宽，以便在所有表面上都可画出高质量的宽线条。
470632 | 47 | 毡尖记号笔 | 红色，线宽3-12.5mm | 支 | 宽记号笔，带永久防水墨水。尖部宽，以便在所有表面上都可画出高质量的宽线条。
470633 | 47 | 毡尖记号笔 | 黑色，线宽3-12.5mm | 支 | 宽记号笔，带永久防水墨水。尖部宽，以便在所有表面上都可画出高质量的宽线条。
470634 | 47 | 毡尖记号笔 | 绿色，线宽3-12.5mm | 支 | 宽记号笔，带永久防水墨水。尖部宽，以便在所有表面上都可画出高质量的宽线条。
470641 | 47 | 中粗毡尖记号笔 | 尺寸mm:线粗1 | 支 | 中粗毛毡记号笔，线宽1.0毫米。
470642 | 47 | 中粗毡尖记号笔 | 尺寸mm:线粗1 | 支 | 中粗毛毡记号笔，线宽1.0毫米。
470643 | 47 | 中粗毡尖记号笔 | 尺寸mm:线粗1 | 支 | 中粗毛毡记号笔，线宽1.0毫米。
470644 | 47 | 中粗毡尖记号笔 | 尺寸mm:线粗1 | 支 | 中粗毛毡记号笔，线宽1.0毫米。
470648 | 47 | 中粗毡尖记号笔 | 尺寸mm:线粗1 | 盒 | 中粗毛毡记号笔，线宽1.0毫米。
470649 | 47 | 中粗毡尖记号笔 | 尺寸mm:线粗1 | 盒 | 中粗毛毡记号笔，线宽1.0毫米。
470651 | 47 | 直式签字笔 | 铅笔型，颜色：蓝色 | 支 | 签字笔，可在各种清晰表面上书写，包括玻璃表面。墨水可用碎布和水轻易擦掉。可单件提供或以各种颜色成套提供。
470652 | 47 | 直式签字笔 | 铅笔型，颜色：红色 | 支 | 签字笔，可在各种清晰表面上书写，包括玻璃表面。墨水可用碎布和水轻易擦掉。可单件提供或以各种颜色成套提供。
470653 | 47 | 直式签字笔 | 铅笔型，颜色：黑色 | 支 | 签字笔，可在各种清晰表面上书写，包括玻璃表面。墨水可用碎布和水轻易擦掉。可单件提供或以各种颜色成套提供。
470654 | 47 | 直式签字笔 | 铅笔型，颜色：10色 | 盒 | 签字笔，可在各种清晰表面上书写，包括玻璃表面。墨水可用碎布和水轻易擦掉。可单件提供或以各种颜色成套提供。
470661 | 47 | 袋插式签字笔 | 便携式，颜色：蓝色 | 支 | 高亮度荧光签字笔。楔型头可画出高质量的宽线。可单件提供，或以各种颜色成套提供。
470662 | 47 | 插袋式签字笔 | 便携式，颜色：红色 | 支 | 高亮度荧光签字笔。楔型头可画出高质量的宽线。可单件提供，或以各种颜色成套提供。
470663 | 47 | 插袋式签字笔 | 便携式，颜色：黑色 | 支 | 高亮度荧光签字笔。楔型头可画出高质量的宽线。可单件提供，或以各种颜色成套提供。
470664 | 47 | 插袋式签字笔 | 便携式，颜色：8色 | 盒 | 高亮度荧光签字笔。楔型头可画出高质量的宽线。可单件提供，或以各种颜色成套提供。
470671 | 47 | 荧光记号笔 | 单色，颜色：蓝色 | 支 | 高亮度荧光签字笔。楔型头可画出高质量的宽线。可单件提供，或以各种颜色成套提供。
470672 | 47 | 荧光记号笔 | 单色，颜色：粉红色 | 支 | 高亮度荧光签字笔。楔型头可画出高质量的宽线。可单件提供，或以各种颜色成套提供。
470673 | 47 | 荧光记号笔 | 单色，颜色：黄色 | 支 | 高亮度荧光签字笔。楔型头可画出高质量的宽线。可单件提供，或以各种颜色成套提供。
470674 | 47 | 荧光记号笔 | 单色，颜色：绿色 | 支 | 高亮度荧光签字笔。楔型头可画出高质量的宽线。可单件提供，或以各种颜色成套提供。
470675 | 47 | 荧光记号笔 | 单色，颜色：橙色 | 支 | 高亮度荧光签字笔。楔型头可画出高质量的宽线。可单件提供，或以各种颜色成套提供。
470678 | 47 | 荧光记号笔 | 多色包装，颜色：5色 |  | 高亮度荧光签字笔。楔型头可画出高质量的宽线。可单件提供，或以各种颜色成套提供。
470679 | 47 | 荧光记号笔 | 多色包装，颜色：8色 |  | 高亮度荧光签字笔。楔型头可画出高质量的宽线。可单件提供，或以各种颜色成套提供。
470680 | 47 | 荧光记号笔 | 多色包装，颜色：10色 |  | 高亮度荧光签字笔。楔型头可画出高质量的宽线。可单件提供，或以各种颜色成套提供。
470681 | 47 | 水溶性记号笔 | 颜色：黑色，笔尖尺寸：0.1mm
470682 | 47 | 水溶性记号笔 | 颜色：红色，笔尖尺寸：0.1mm
470683 | 47 | 水溶性记号笔 | 颜色：蓝色，笔尖尺寸：0.1mm
470684 | 47 | 水溶性记号笔 | 颜色：黑色，笔尖尺寸：0.2mm
470685 | 47 | 水溶性记号笔 | 颜色：红色，笔尖尺寸：0.2mm
470686 | 47 | 水溶性记号笔 | 颜色：蓝色，笔尖尺寸：0.2mm
470690 | 47 | 纤维笔尖记号笔 | 颜色：黄色 | 支 | 用于在金属、玻璃、瓷器、塑料、橡胶、皮革、木头、橱柜和其它工业材料上做标记。可提供六种颜色。
470691 | 47 | 纤维笔尖记号笔 | 颜色：红色 | 支 | 用于在金属、玻璃、瓷器、塑料、橡胶、皮革、木头、橱柜和其它工业材料上做标记。可提供六种颜色。
470692 | 47 | 纤维笔尖记号笔 | 颜色：蓝色 | 支 | 用于在金属、玻璃、瓷器、塑料、橡胶、皮革、木头、橱柜和其它工业材料上做标记。可提供六种颜色。
470693 | 47 | 纤维笔尖记号笔 | 颜色：绿色 | 支 | 用于在金属、玻璃、瓷器、塑料、橡胶、皮革、木头、橱柜和其它工业材料上做标记。可提供六种颜色。
470694 | 47 | 纤维笔尖记号笔 | 颜色：白色 | 支 | 用于在金属、玻璃、瓷器、塑料、橡胶、皮革、木头、橱柜和其它工业材料上做标记。可提供六种颜色。
470695 | 47 | 纤维笔尖记号笔 | 颜色：黑色 | 支 | 用于在金属、玻璃、瓷器、塑料、橡胶、皮革、木头、橱柜和其它工业材料上做标记。可提供六种颜色。
470701 | 47 | 粉笔 | 颜色：白色 | 盒 | 用于在黑板上书写或用于标识机器零件等。按每盒100件提供。
470702 | 47 | 粉笔 | 颜色：红色 | 盒 | 用于在黑板上书写或用于标识机器零件等。按每盒100件提供。
470703 | 47 | 粉笔 | 颜色：蓝色 | 盒 | 用于在黑板上书写或用于标识机器零件等。按每盒100件提供。
470704 | 47 | 粉笔 | 颜色：黄色 | 盒 | 用于在黑板上书写或用于标识机器零件等。按每盒100件提供。
470706 | 47 | 木工用笔 | 12种颜色 | 盒 | 彩色粉笔，用于标记木头。每盒装有12只各种颜色的粉笔。
470711 | 47 | 细字笔 |  | 支
470712 | 47 | 细字笔 |  | 支
470713 | 47 | 细字笔 |  | 支
470714 | 47 | 细字笔 |  | 支
470715 | 47 | 绘图笔 |  | 支
470716 | 47 | 细字笔 |  | 支
470717 | 47 | 细字笔 |  | 支
470718 | 47 | 细字笔 |  | 支
470719 | 47 | 细字笔 |  | 支
470720 | 47 | 细字笔 |  | 支
470721 | 47 | 细字笔笔尖 |  | 只
470722 | 47 | 细字笔笔尖 |  | 只
470723 | 47 | 细字笔笔尖 |  | 只
470724 | 47 | 细字笔笔尖 |  | 只
470725 | 47 | 细字笔笔尖 |  | 只
470726 | 47 | 细字笔笔尖 |  | 只
470727 | 47 | 绘图笔笔尖 |  | 只
470728 | 47 | 细字笔笔尖 |  | 只
470729 | 47 | 细字笔笔尖 |  | 只
470730 | 47 | 细字笔笔尖 |  | 只
470741 | 47 | 细字笔用墨水 | 23ml，黑色 | 瓶 | 特制墨水，用于细字笔，防水且不褪色。
470742 | 47 | 细字笔用墨水 | 23ml，蓝色 | 瓶 | 特制墨水，用于细字笔，防水且不褪色。
470743 | 47 | 细字笔用墨水 | 23ml，黄色 | 瓶 | 特制墨水，用于细字笔，防水且不褪色。
470744 | 47 | 细字笔用墨水 | 23ml，红色 | 瓶 | 特制墨水，用于细字笔，防水且不褪色。
470745 | 47 | 细字笔用墨水 | 23ml，绿色 | 瓶 | 特制墨水，用于细字笔，防水且不褪色。
470746 | 47 | 细字笔用墨水 | 23ml，褐色 | 瓶 | 特制墨水，用于细字笔，防水且不褪色。
470750 | 47 | 细字笔修正液 | 100ml | 瓶
470751 | 47 | 细字笔(海图修改、制图用) | 笔划厚度：0.1mm | 支 | 一种根据国际标准特别设计的技术用笔，用于图表更正、制图和写字。
470752 | 47 | 细字笔(海图修改、制图用) | 笔划厚度：0.13mm | 支 | 一种根据国际标准特别设计的技术用笔，用于图表更正、制图和写字。
470753 | 47 | 细字笔(海图修改、制图用) | 笔尖厚度：0.18mm | 支 | 一种根据国际标准特别设计的技术用笔，用于图表更正、制图和写字。
470754 | 47 | 细字笔(海图修改、制图用) | 笔划厚度：0.20mm | 支 | 一种根据国际标准特别设计的技术用笔，用于图表更正、制图和写字。
470755 | 47 | 细字笔(海图修改、制图用) | 笔划厚度：0.25mm | 支 | 一种根据国际标准特别设计的技术用笔，用于图表更正、制图和写字。
470756 | 47 | 细字笔(海图修改、制图用) | 笔划厚度：0.30 | 支 | 一种根据国际标准特别设计的技术用笔，用于图表更正、制图和写字。
470757 | 47 | 细字笔(海图修改、制图用) | 笔划厚度：0.35 | 支 | 一种根据国际标准特别设计的技术用笔，用于图表更正、制图和写字。
470758 | 47 | 细字笔(海图修改、制图用) | 笔划厚度：0.40mm | 支 | 一种根据国际标准特别设计的技术用笔，用于图表更正、制图和写字。
470759 | 47 | 细字笔(海图修改、制图用) | 笔划厚度：0.50mm | 支 | 一种根据国际标准特别设计的技术用笔，用于图表更正、制图和写字。
470760 | 47 | 细字笔(海图修改、制图用) | 笔划厚度：0.60mm | 支 | 一种根据国际标准特别设计的技术用笔，用于图表更正、制图和写字。
470761 | 47 | 细字笔(海图修改、制图用) | 笔划厚度：0.70mm | 支 | 一种根据国际标准特别设计的技术用笔，用于图表更正、制图和写字。
470762 | 47 | 细字笔(海图修改、制图用) | 笔划厚度：0.80mm | 支 | 一种根据国际标准特别设计的技术用笔，用于图表更正、制图和写字。
470763 | 47 | 细字笔(海图修改、制图用) | 笔划厚度：1.00mm | 支 | 一种根据国际标准特别设计的技术用笔，用于图表更正、制图和写字。
470765 | 47 | 细字笔(海图修改、制图用) | 笔划厚度：0.10mm | 支 | 一种根据国际标准特别设计的技术用笔，用于图表更正、制图和写字。
470766 | 47 | 细字笔(海图修改、制图用) | 笔划厚度：0.13mm | 支 | 一种根据国际标准特别设计的技术用笔，用于图表更正、制图和写字。
470767 | 47 | 细字笔(海图修改、制图用) | 笔划厚度：0.18mm | 支 | 一种根据国际标准特别设计的技术用笔，用于图表更正、制图和写字。
470768 | 47 | 细字笔(海图修改、制图用) | 笔划厚度：0.20mm | 支 | 一种根据国际标准特别设计的技术用笔，用于图表更正、制图和写字。
470769 | 47 | 细字笔(海图修改、制图用) | 笔划厚度：0.25mm | 支 | 一种根据国际标准特别设计的技术用笔，用于图表更正、制图和写字。
470770 | 47 | 细字笔(海图修改、制图用) | 笔划厚度：0.30mm | 支 | 一种根据国际标准特别设计的技术用笔，用于图表更正、制图和写字。
470771 | 47 | 细字笔(海图修改、制图用) | 笔划厚度：0.35mm | 支 | 一种根据国际标准特别设计的技术用笔，用于图表更正、制图和写字。
470772 | 47 | 细字笔(海图修改、制图用) | 笔划厚度：0.40mm | 支 | 一种根据国际标准特别设计的技术用笔，用于图表更正、制图和写字。
470773 | 47 | 细字笔(海图修改、制图用) | 笔划厚度：0.50mm | 支 | 一种根据国际标准特别设计的技术用笔，用于图表更正、制图和写字。
470774 | 47 | 细字笔(海图修改、制图用) | 笔划厚度：0.60mm | 支 | 一种根据国际标准特别设计的技术用笔，用于图表更正、制图和写字。
470775 | 47 | 细字笔(海图修改、制图用) | 笔划厚度：0.70mm | 支 | 一种根据国际标准特别设计的技术用笔，用于图表更正、制图和写字。
470776 | 47 | 细字笔(海图修改、制图用) | 笔划厚度：0.80mm | 支 | 一种根据国际标准特别设计的技术用笔，用于图表更正、制图和写字。
470777 | 47 | 细字笔(海图修改、制图用) | 笔划厚度：1.00mm | 支 | 一种根据国际标准特别设计的技术用笔，用于图表更正、制图和写字。
470781 | 47 | 橡胶日历印章 | 2.5mm 字符 | 个 | 2.5毫米或4毫米的字符，通过一列横木进行固定。
470782 | 47 | 橡胶日历印章 | 4.0mm字符 | 个 | 2.5毫米或4毫米的字符，通过一列横木进行固定。
470791 | 47 | 船用图章 | “AIR MAIL” | 个 | 可提供所需的各种船用图章。请选择所需的图章类型，并打出所用短语和注明图章的完整尺寸。以下列出了标准类型的图章。其它类型的图章可订做，并需要额外的交货时间。
470792 | 47 | 船用图章 | "ORIGINAL" | 个 | 可提供所需的各种船用图章。请选择所需的图章类型，并打出所用短语和注明图章的完整尺寸。以下列出了标准类型的图章。其它类型的图章可订做，并需要额外的交货时间。
470793 | 47 | 船用图章 | "COPY" | 个 | 可提供所需的各种船用图章。请选择所需的图章类型，并打出所用短语和注明图章的完整尺寸。以下列出了标准类型的图章。其它类型的图章可订做，并需要额外的交货时间。
470794 | 47 | 船用图章 | Ship's name...... | 个 | 可提供所需的各种船用图章。请选择所需的图章类型，并打出所用短语和注明图章的完整尺寸。以下列出了标准类型的图章。其它类型的图章可订做，并需要额外的交货时间。
470801 | 47 | 印章盒 | 木制，外部尺寸：155x118x85mm
470802 | 47 | 印章盒 | 木制，外部尺寸：195x140x85mm
470803 | 47 | 印章盒 | 木制，外部尺寸：217x175x85mm
470804 | 47 | 印章盒 | 木制，外部尺寸：240x195x85mm
470806 | 47 | 印章盒 | 钢制，外部尺寸：153x127x93mm
470807 | 47 | 印章盒 | 钢制，外部尺寸：196x156x93mm
470808 | 47 | 印章盒 | 钢制，外部尺寸：221x188x93mm
470809 | 47 | 印章盒 | 钢制，外部尺寸：262x188x93mm
470861 | 47 | 塑料铅笔橡皮(大) | 海图室/办公室用 | 块 | 各种类型的橡皮，用于轮船海图室/办公室。
470862 | 47 | 塑料铅笔橡皮(中) |  | 块 | 各种类型的橡皮，用于轮船海图室/办公室。
470863 | 47 | 塑料铅笔橡皮(小) | 办公室用 | 块 | 各种类型的橡皮，用于轮船海图室/办公室。
470864 | 47 | 橡胶铅笔橡皮（中） | 办公室用 | 块 | 各种类型的橡皮，用于轮船海图室/办公室。
470865 | 47 | 橡胶墨水笔橡皮 | #510 | 块
470866 | 47 | 打字机用橡胶橡皮 | #512 | 个
470867 | 47 | 打字机用橡胶橡皮（棒状） | 带刷子 | 个
470871 | 47 | 修正液 | 20ml | 瓶 | 乳剂快干型修正液，用于打字错误、毛毡笔、记号笔。
470872 | 47 | 修正液 | 24ml | 瓶 | 油基质快干型，配有稀释液。用于钢笔、签名笔等。
470873 | 47 | 修正液 | 13ml | 瓶 | 用于普通用途（油质或乳剂型笔）。
470876 | 47 | 打字修正纸 | 尺寸mm: 25*62 张数:10 | 包
471001 | 47 | 纸剪 | 尺寸mm: 120 | 把 | 不锈钢制剪刀，用作文具。
471002 | 47 | 纸剪 | 尺寸mm: 155 | 把
471003 | 47 | 纸剪 | 尺寸mm: 185 | 把
471006 | 47 | 裁纸刀 |  | 把
471011 | 47 | "NT"割刀 | 尺寸mm: 9 轻型割刀 | 把 | 便利刀具，用于轻负荷工作。
471012 | 47 | "NT"割刀 | 尺寸mm: 10 口袋割刀 | 把
471013 | 47 | "NT"割刀 | 尺寸mm: 18 皮和夹板割刀 | 把
471014 | 47 | "NT"割刀片 | 尺寸mm: 9 | 盒
471015 | 47 | "NT"割刀片 | 尺寸mm: 18 | 盒
471021 | 47 | 打孔机 | 固定式，孔数：2 | 台 | 8厘米口径，可提供固定型和可调整类型。
471022 | 47 | 打孔机 | 可调式，孔数：2 | 台
471023 | 47 | 打孔机 | 可调式，孔数：2 | 台
471026 | 47 | 孔边补强 | 240只 | 盒 | 自粘贴型塑料垫圈，用于防止纸被撕开或从笔记本的装订环上松动。
471031 | 47 | 裁纸机 | 尺寸mm: 275*484*61 刀长度mm:319重量：1.9kg | 台 | 一种有锋利刀刃的碳钢刀片，安装于经多次抛光的木切板上。通过一把可在板上正确指示角度的量尺和一个用来夹紧纸的安装导盘，可确保精确的正方形切割。该装置可用于轻易地切割纸、纸板、皮革、衣服、橡胶和许多其它材料。
471032 | 47 | 裁纸机 | 尺寸mm: 327*570*72 刀长度mm:388，重量：3.6kg | 台
471033 | 47 | 裁纸机 | 尺寸mm: 368*630*71 刀长度mm:451 重量：4.2kg | 台
471051 | 47 | 胶水(透明) | 20ml/管 | 管 | Cemedine contact transparent
471052 | 47 | 胶水(透明) | 50ml | 管
471056 | 47 | 胶水(高级) | 15g/套 | 盒
471057 | 47 | 胶水(高级) | 40g | 盒
471058 | 47 | 胶水(高级) | 110g | 盒
471061 | 47 | 胶水C | 25g/管 | 管
471062 | 47 | 胶水C | 60g | 管
471066 | 47 | 胶水(白色) | 50ml/瓶 | 瓶
471067 | 47 | 胶水(白色) | 180ml | 瓶
471071 | 47 | 胶水C | 7ml/管 | 管
471072 | 47 | 胶水C | 20ml | 管
471073 | 47 | 胶水C | 50ml | 管
471076 | 47 | 胶水C （乙烯基） | 20ml/管 | 管
471077 | 47 | 胶水C （乙烯基） | 50ml | 管
471081 | 47 | 粘纸液体胶水 | 60ml/瓶 | 瓶
471082 | 47 | 粘纸液体胶水 | 140ml | 瓶
471086 | 47 | 膏状粘纸胶水 | 100g/管 | 管
471087 | 47 | 膏状粘纸胶水 | 220g | 管
471088 | 47 | 膏状粘纸胶水 | 380g/瓶 | 瓶
471089 | 47 | 膏状粘纸胶水 | 800g | 瓶
471091 | 47 | 棒状胶水 | 6.2g/件 | 管
471092 | 47 | 棒状胶水 | 21g | 管
471101 | 47 | 手持式订书器 | 手持式，No.10，宽度：9mm | 台 | 最普通的为小型（10号）手掀式订书机和大型（3号）台式订书机。
471102 | 47 | 台式订书器 | 台式，No.3，订书钉宽度：13mm | 台
471105 | 47 | 订书钉(手持式订书器用) | 手持式，No.10，订书钉宽度：9mm | 盒 | 通常的包装为1,000件每盒。根据生产厂家的不同，每盒的数量不尽相同。请指明当前所使用的订书机类型或订书订的长度。
471106 | 47 | 订书钉(台式订书器用) | 台式，No.3，订书钉宽度：13mm | 盒
471108 | 47 | 拔书钉器 |  | 台 | 易于拆除订书钉，不会破坏被装订的纸张。一种尺寸，可用于所有订书钉。
471111 | 47 | 大头针 | 尺寸mm：27 数量：500 约500只/盒 | 盒 | 用经过镀铬的铁制成。
471112 | 47 | 大头针 | 尺寸mm：27 数量：100 约1000只/盒 | 盒 | 用经过镀铬的铁制成。
471116 | 47 | 曲别针 | No.3 长度：22mm 100只/盒 | 盒 | 镀铬金属丝制成。以下照片为其实际尺寸。
471117 | 47 | 曲别针 | No.3 长度：22mm 500只/盒 | 盒 | 镀铬金属丝制成。以下照片为其实际尺寸。
471118 | 47 | 曲别针 | No.1 长度：28mm 100只/盒 | 盒 | 镀铬金属丝制成。以下照片为其实际尺寸。
471119 | 47 | 曲别针 | No.1 长度：28mm 500只/盒 | 盒 | 镀铬金属丝制成。以下照片为其实际尺寸。
471120 | 47 | 曲别针 | No.10 长度：50mm 100只/盒 | 盒 | 镀铬金属丝制成。以下照片为其实际尺寸。
471125 | 47 | 山形纸夹 | 宽度：20mm 带孔 | 只 | 铬合金钢制成。用于将成捆的松散纸张夹在一起。
471126 | 47 | 山形纸夹 | 宽度：30mm 带孔 | 只 | 铬合金钢制成。用于将成捆的松散纸张夹在一起。
471127 | 47 | 山形纸夹 | 宽度：40mm 带孔 | 只 | 铬合金钢制成。用于将成捆的松散纸张夹在一起。
471128 | 47 | 山形纸夹 | 宽度：50mm 带孔 | 只 | 铬合金钢制成。用于将成捆的松散纸张夹在一起。
471129 | 47 | 山形纸夹 | 宽度：65mm 带孔 | 只 | 铬合金钢制成。用于将成捆的松散纸张夹在一起。
471131 | 47 | 山形纸夹 | 宽度：40mm 不带孔 | 只 | 铬合金钢制成。用于将成捆的松散纸张夹在一起。
471132 | 47 | 山形纸夹 | 宽度：70mm 不带孔 | 只 | 铬合金钢制成。用于将成捆的松散纸张夹在一起。
471133 | 47 | 山形纸夹 | 宽度：109mm,不带孔 | 只 | 铬合金钢制成。用于将成捆的松散纸张夹在一起。
471134 | 47 | 山形纸夹 | 宽度：147mm 不带孔 | 只 | 铬合金钢制成。用于将成捆的松散纸张夹在一起。
471136 | 47 | 橘黄达姆带 | 尺寸mm:12阔 | 卷
471137 | 47 | 灰色达姆带 | 尺寸mm:12阔 | 卷
471138 | 47 | 棕色达姆带 | 尺寸mm:12阔 | 卷
471141 | 47 | 背折式夹子 | 宽度：19mm | 只 | 高弹性铁制成。
471142 | 47 | 背折式夹子 | 宽度：25mm | 只 | 高弹性铁制成。
471143 | 47 | 背折式夹子 | 宽度：32mm | 只 | 高弹性铁制成。
471144 | 47 | 背折式夹子 | 宽度：41mm | 只 | 高弹性铁制成。
471145 | 47 | 背折式夹子 | 宽度：50mm | 只 | 高弹性铁制成。
471151 | 47 | 磁性纸夹 | 宽度：31mm | 只 | 一种纸夹，背部内置磁铁，可将文件轻易地悬挂在金属表面上。
471152 | 47 | 磁性纸夹 | 宽度：36mm | 只 | 一种纸夹，背部内置磁铁，可将文件轻易地悬挂在金属表面上。
471153 | 47 | 磁性纸夹 | 宽度：44mm | 只 | 一种纸夹，背部内置磁铁，可将文件轻易地悬挂在金属表面上。
471154 | 47 | 磁性纸夹 | 宽度：51mm | 只 | 一种纸夹，背部内置磁铁，可将文件轻易地悬挂在金属表面上。
471155 | 47 | 磁性纸夹 | 宽度：56mm | 只 | 一种纸夹，背部内置磁铁，可将文件轻易地悬挂在金属表面上。
471160 | 47 | 文件固定夹子 | 数量:50只 | 盒 | 80毫米口径的双片文件夹。夹子长度为39.5毫米。
471165 | 47 | 橡皮筋 | 尺寸mm:内径:38 数量:30克 | 盒
471166 | 47 | 橡皮筋 | 尺寸mm:内径:38 数量:150克 | 盒
471167 | 47 | 橡皮筋 | 尺寸mm:内径:38 数量:500克 | 盒
471171 | 47 | 图钉 | 数量:30只 | 盒 | 黄铜制大头针。
471172 | 47 | 图钉 | 数量:60只 | 盒 | 黄铜制大头针。
471176 | 47 | 人造橡皮粘膏 | 数量:18只 | 盒 | 也称“大头针”。柔软材料制成，有许多用途。理想用于将图表或日历固定到墙上，不会破坏表面。对打字机按键的清理也很有用。
471177 | 47 | 人造橡皮粘膏 | 数量:42只 | 盒
471181 | 47 | 电动打字机
471182 | 47 | 电动打字机
471185 | 47 | 电动打字机用字带
471186 | 47 | 电动打字机用字带
471187 | 47 | 电动打字机用字带
471188 | 47 | 电动打字机用字带
471189 | 47 | 电动打字机用字带
471191 | 47 | 电动打字机用字带
471192 | 47 | 电动打字机用字带
471193 | 47 | 电动打字机用字带
471194 | 47 | 电动打字机用字带
471195 | 47 | 电动打字机用字带
471201 | 47 | 达姆带式打印机 | 尺寸mm:6或9 式样:塑料 | 套 | 手持式标签打印机，可将字直接打在塑料胶带上。可提供塑料型和钢型。
471202 | 47 | 达姆带式打印机 | 尺寸mm:6或9 式样:塑料 | 套 | 手持式标签打印机，可将字直接打在塑料胶带上。可提供塑料型和钢型。
471203 | 47 | 达姆带式打印机 | 尺寸mm:9或12 式样:塑料 | 套 | 手持式标签打印机，可将字直接打在塑料胶带上。可提供塑料型和钢型。
471204 | 47 | 达姆带式打印机 | 尺寸mm:6或9 式样:钢质 | 套 | 手持式标签打印机，可将字直接打在塑料胶带上。可提供塑料型和钢型。
471205 | 47 | 达姆带式打印机 | 尺寸mm:9或12 式样:钢质 | 套 | 手持式标签打印机，可将字直接打在塑料胶带上。可提供塑料型和钢型。
471206 | 47 | 达姆带式打印机 | 尺寸mm:19 | 套 | 手持式标签打印机，可将字直接打在塑料胶带上。可提供塑料型和钢型。
471211 | 47 | 蓝色达姆带 | 尺寸mm:6阔 | 卷 | 各种颜色的塑料乙烯带，用于“达姆”带打字机。抗潮湿、风化、磨损、腐蚀和大多数化学品，几乎可粘贴到任何光滑、干净、干燥的表面上。
471212 | 47 | 红色达姆带 | 尺寸mm:6阔 | 卷 | 各种颜色的塑料乙烯带，用于“达姆”带打字机。抗潮湿、风化、磨损、腐蚀和大多数化学品，几乎可粘贴到任何光滑、干净、干燥的表面上。
471213 | 47 | 黄色达姆带 | 尺寸mm:6阔 | 卷 | 各种颜色的塑料乙烯带，用于“达姆”带打字机。抗潮湿、风化、磨损、腐蚀和大多数化学品，几乎可粘贴到任何光滑、干净、干燥的表面上。
471214 | 47 | 绿色达姆带 | 尺寸mm:6阔 | 卷 | 各种颜色的塑料乙烯带，用于“达姆”带打字机。抗潮湿、风化、磨损、腐蚀和大多数化学品，几乎可粘贴到任何光滑、干净、干燥的表面上。
471215 | 47 | 黑色达姆带 | 尺寸mm:6阔 | 卷 | 各种颜色的塑料乙烯带，用于“达姆”带打字机。抗潮湿、风化、磨损、腐蚀和大多数化学品，几乎可粘贴到任何光滑、干净、干燥的表面上。
471216 | 47 | 橘黄达姆带 | 尺寸mm:6阔 | 卷 | 各种颜色的塑料乙烯带，用于“达姆”带打字机。抗潮湿、风化、磨损、腐蚀和大多数化学品，几乎可粘贴到任何光滑、干净、干燥的表面上。
471217 | 47 | 灰色达姆带 | 尺寸mm:6阔 | 卷 | 各种颜色的塑料乙烯带，用于“达姆”带打字机。抗潮湿、风化、磨损、腐蚀和大多数化学品，几乎可粘贴到任何光滑、干净、干燥的表面上。
471218 | 47 | 棕色达姆带 | 尺寸mm:6阔 | 卷 | 各种颜色的塑料乙烯带，用于“达姆”带打字机。抗潮湿、风化、磨损、腐蚀和大多数化学品，几乎可粘贴到任何光滑、干净、干燥的表面上。
471221 | 47 | 蓝色达姆带 | 尺寸mm:9阔 | 卷 | 各种颜色的塑料乙烯带，用于“达姆”带打字机。抗潮湿、风化、磨损、腐蚀和大多数化学品，几乎可粘贴到任何光滑、干净、干燥的表面上。
471222 | 47 | 红色达姆带 | 尺寸mm:9阔 | 卷 | 各种颜色的塑料乙烯带，用于“达姆”带打字机。抗潮湿、风化、磨损、腐蚀和大多数化学品，几乎可粘贴到任何光滑、干净、干燥的表面上。
471223 | 47 | 黄色达姆带 | 尺寸mm:9阔 | 卷 | 各种颜色的塑料乙烯带，用于“达姆”带打字机。抗潮湿、风化、磨损、腐蚀和大多数化学品，几乎可粘贴到任何光滑、干净、干燥的表面上。
471224 | 47 | 绿色达姆带 | 尺寸mm:9阔 | 卷 | 各种颜色的塑料乙烯带，用于“达姆”带打字机。抗潮湿、风化、磨损、腐蚀和大多数化学品，几乎可粘贴到任何光滑、干净、干燥的表面上。
471225 | 47 | 黑色达姆带 | 尺寸mm:9阔 | 卷 | 各种颜色的塑料乙烯带，用于“达姆”带打字机。抗潮湿、风化、磨损、腐蚀和大多数化学品，几乎可粘贴到任何光滑、干净、干燥的表面上。
471226 | 47 | 橘黄达姆带 | 尺寸mm:9阔 | 卷 | 各种颜色的塑料乙烯带，用于“达姆”带打字机。抗潮湿、风化、磨损、腐蚀和大多数化学品，几乎可粘贴到任何光滑、干净、干燥的表面上。
471227 | 47 | 灰色达姆带 | 尺寸mm:9阔 | 卷 | 各种颜色的塑料乙烯带，用于“达姆”带打字机。抗潮湿、风化、磨损、腐蚀和大多数化学品，几乎可粘贴到任何光滑、干净、干燥的表面上。
471228 | 47 | 棕色达姆带 | 尺寸mm:9阔 | 卷 | 各种颜色的塑料乙烯带，用于“达姆”带打字机。抗潮湿、风化、磨损、腐蚀和大多数化学品，几乎可粘贴到任何光滑、干净、干燥的表面上。
471231 | 47 | 蓝色达姆带 | 尺寸mm:12阔 | 卷 | 各种颜色的塑料乙烯带，用于“达姆”带打字机。抗潮湿、风化、磨损、腐蚀和大多数化学品，几乎可粘贴到任何光滑、干净、干燥的表面上。
471232 | 47 | 红色达姆带 | 尺寸mm:12阔 | 卷 | 各种颜色的塑料乙烯带，用于“达姆”带打字机。抗潮湿、风化、磨损、腐蚀和大多数化学品，几乎可粘贴到任何光滑、干净、干燥的表面上。
471233 | 47 | 黄色达姆带 | 尺寸mm:12阔 | 卷 | 各种颜色的塑料乙烯带，用于“达姆”带打字机。抗潮湿、风化、磨损、腐蚀和大多数化学品，几乎可粘贴到任何光滑、干净、干燥的表面上。
471234 | 47 | 绿色达姆带 | 尺寸mm:12阔 | 卷 | 各种颜色的塑料乙烯带，用于“达姆”带打字机。抗潮湿、风化、磨损、腐蚀和大多数化学品，几乎可粘贴到任何光滑、干净、干燥的表面上。
471235 | 47 | 黑色达姆带 | 尺寸mm:12阔 | 卷 | 各种颜色的塑料乙烯带，用于“达姆”带打字机。抗潮湿、风化、磨损、腐蚀和大多数化学品，几乎可粘贴到任何光滑、干净、干燥的表面上。
471236 | 47 | 橘黄达姆带 | 尺寸mm:12阔 | 卷 | 各种颜色的塑料乙烯带，用于“达姆”带打字机。抗潮湿、风化、磨损、腐蚀和大多数化学品，几乎可粘贴到任何光滑、干净、干燥的表面上。
471237 | 47 | 灰色达姆带 | 尺寸mm:12阔 | 卷 | 各种颜色的塑料乙烯带，用于“达姆”带打字机。抗潮湿、风化、磨损、腐蚀和大多数化学品，几乎可粘贴到任何光滑、干净、干燥的表面上。
471238 | 47 | 棕色达姆带 | 尺寸mm:12阔 | 卷 | 各种颜色的塑料乙烯带，用于“达姆”带打字机。抗潮湿、风化、磨损、腐蚀和大多数化学品，几乎可粘贴到任何光滑、干净、干燥的表面上。
471241 | 47 | 蓝色达姆带 | 尺寸mm:19阔 | 卷 | 各种颜色的塑料乙烯带，用于“达姆”带打字机。抗潮湿、风化、磨损、腐蚀和大多数化学品，几乎可粘贴到任何光滑、干净、干燥的表面上。
471242 | 47 | 红色达姆带 | 尺寸mm:19阔 | 卷 | 各种颜色的塑料乙烯带，用于“达姆”带打字机。抗潮湿、风化、磨损、腐蚀和大多数化学品，几乎可粘贴到任何光滑、干净、干燥的表面上。
471243 | 47 | 黄色达姆带 | 尺寸mm:19阔 | 卷 | 各种颜色的塑料乙烯带，用于“达姆”带打字机。抗潮湿、风化、磨损、腐蚀和大多数化学品，几乎可粘贴到任何光滑、干净、干燥的表面上。
471244 | 47 | 绿色达姆带 | 尺寸mm:19阔 | 卷 | 各种颜色的塑料乙烯带，用于“达姆”带打字机。抗潮湿、风化、磨损、腐蚀和大多数化学品，几乎可粘贴到任何光滑、干净、干燥的表面上。
471245 | 47 | 黑色达姆带 | 尺寸mm:19阔 | 卷 | 各种颜色的塑料乙烯带，用于“达姆”带打字机。抗潮湿、风化、磨损、腐蚀和大多数化学品，几乎可粘贴到任何光滑、干净、干燥的表面上。
471246 | 47 | 橘黄达姆带 | 尺寸mm:19阔 | 卷 | 各种颜色的塑料乙烯带，用于“达姆”带打字机。抗潮湿、风化、磨损、腐蚀和大多数化学品，几乎可粘贴到任何光滑、干净、干燥的表面上。
471251 | 47 | 玻璃胶带 | 尺寸M:12*35 | 卷 | 一种透明玻璃胶带，可粘至除油脂表面外的任何表面上。每个包装均配有一个切带器。
471252 | 47 | 玻璃胶带 | 尺寸M:18*35 | 卷 | 一种透明玻璃胶带，可粘至除油脂表面外的任何表面上。每个包装均配有一个切带器。
471253 | 47 | 玻璃胶带 | 尺寸M:24*35 | 卷 | 一种透明玻璃胶带，可粘至除油脂表面外的任何表面上。每个包装均配有一个切带器。
471256 | 47 | 胶带切割器 |  | 只
471261 | 47 | 可打印塑料透明胶带 | 尺寸M:12.7*32.99 | 卷 | 透明塑料胶带，带有可用圆珠笔或毛毡钢笔书写的表面，不会被水抹掉。
471262 | 47 | 可打印塑料透明胶带 | 尺寸M:19.0*32.9 | 卷 | 透明塑料胶带，带有可用圆珠笔或毛毡钢笔书写的表面，不会被水抹掉。
471266 | 47 | 纸胶带（双面胶） | 尺寸M:5*6.5 | 卷 | 双面纸胶带。
471267 | 47 | 纸胶带（双面胶） | 尺寸M:10*10 | 卷 | 双面纸胶带。
471268 | 47 | 纸胶带（双面胶） | 尺寸M:15*20 | 卷 | 双面纸胶带。
471269 | 47 | 纸胶带（双面胶） | 尺寸M:50*5 | 卷 | 双面纸胶带。
471271 | 47 | 牛皮纸封箱胶布 | 尺寸mm:25 | 卷 | 自封胶带，每卷长度为50米。
471272 | 47 | 牛皮纸封箱胶布 | 尺寸mm:38 | 卷 | 自封胶带，每卷长度为50米。
471273 | 47 | 牛皮纸封箱胶布 | 尺寸mm:50 | 卷 | 自封胶带，每卷长度为50米。
471274 | 47 | 牛皮纸封箱胶布 | 尺寸mm:60 | 卷 | 自封胶带，每卷长度为50米。
471275 | 47 | 牛皮纸封箱胶布 | 尺寸mm:75 | 卷 | 自封胶带，每卷长度为50米。
471281 | 47 | 布面封箱胶带 | 尺寸mm:25 | 卷 | 涂胶布面自封胶带，用于包装工作。每卷长25米。订货时，请指明所需宽度。
471282 | 47 | 布面封箱胶带 | 尺寸mm:38 | 卷 | 涂胶布面自封胶带，用于包装工作。每卷长25米。订货时，请指明所需宽度。
471283 | 47 | 布面封箱胶带 | 尺寸mm:50 | 卷 | 涂胶布面自封胶带，用于包装工作。每卷长25米。订货时，请指明所需宽度。
471284 | 47 | 布面封箱胶带 | 尺寸mm:60 | 卷 | 涂胶布面自封胶带，用于包装工作。每卷长25米。订货时，请指明所需宽度。
471285 | 47 | 布面封箱胶带 | 尺寸mm:75 | 卷 | 涂胶布面自封胶带，用于包装工作。每卷长25米。订货时，请指明所需宽度。
471286 | 47 | 布面封箱胶带 | 尺寸mm:100 | 卷 | 涂胶布面自封胶带，用于包装工作。每卷长25米。订货时，请指明所需宽度。
471291 | 47 | 彩色布面封箱胶带 | 尺寸mm:50*25 蓝色 | 卷 | 仅提供宽50毫米，长25米一种。
471292 | 47 | 彩色布面封箱胶带 | 尺寸mm:50*25 红色 | 卷 | 仅提供宽50毫米，长25米一种。
471293 | 47 | 彩色布面封箱胶带 | 尺寸mm:50*25 黄色 | 卷 | 仅提供宽50毫米，长25米一种。
471294 | 47 | 彩色布面封箱胶带 | 尺寸mm:50*25 绿色 | 卷 | 仅提供宽50毫米，长25米一种。
471296 | 47 | 透明胶带
471301 | 47 | 纸标签 | 尺寸mm:60*60 数量:50只 | 扎 | 特别设计用于给零件、样品、包裹、行李等加标签。标签带金属丝线。每扎含50张。
471302 | 47 | 纸标签 | 尺寸mm:120*60 数量:50只 | 扎 | 特别设计用于给零件、样品、包裹、行李等加标签。标签带金属丝线。每扎含50张。
471303 | 47 | 布标签 | 尺寸mm:120*60 数量:50只 | 扎 | 特别设计用于给零件、样品、包裹、行李等加标签。标签带金属丝线。每扎含50张。
471306 | 47 | 带环塑料标签 | 尺寸mm:58*27,大号 | 大号 | 适合用作钥匙环。带有塑料标签，可插入房间编号、房间名称等的标签。可提供各种颜色的钥匙环和标签。
471307 | 47 | 带环塑料标签 | 尺寸mm:45*30，小号 | 小号 | 适合用作钥匙环。带有塑料标签，可插入房间编号、房间名称等的标签。可提供各种颜色的钥匙环和标签。
471311 | 47 | 目录纸 | 尺寸mm:7*15 数量:176张 | 盒 | 自粘标签，用于作索引。
471312 | 47 | 目录纸 | 尺寸mm:9*19 数量:120张 | 盒 | 自粘标签，用于作索引。
471313 | 47 | 目录纸 | 尺寸mm:10*22 数量:90张 | 盒 | 自粘标签，用于作索引。
471314 | 47 | 目录纸 | 尺寸mm:11*40 数量:60张 | 盒 | 自粘标签，用于作索引。
471316 | 47 | 自粘标签 | 尺寸mm:12*27 数量:513张 | 盒 | 普通自粘贴白色标签。可提供不同的尺寸。
471317 | 47 | 自粘标签 | 尺寸mm:27*43 数量:152张 | 盒 | 普通自粘贴白色标签。可提供不同的尺寸。
471318 | 47 | 自粘标签 | 尺寸mm:22*87 数量:95张 | 盒 | 普通自粘贴白色标签。可提供不同的尺寸。
471319 | 47 | 自粘标签 | 尺寸mm:38*87 数量:57张 | 盒 | 普通自粘贴白色标签。可提供不同的尺寸。
471320 | 47 | 自粘标签 | 尺寸mm:43*120 数量:38张 | 盒 | 普通自粘贴白色标签。可提供不同的尺寸。
471321 | 47 | 贴式备忘纸 | 尺寸：14X75mm,100张/箩，4箩/盒 | 盒 | 备忘纸，可连接至不同类型的表面，如纸、塑料、钢等。当在书中标记页时，或在地图、图纸、机器部件等上面做备忘录时非常有用。备忘纸可被轻易除去，不会破坏表面。
471322 | 47 | 贴式备忘纸 | 尺寸：50X75mm,100张/箩 | 盒 | 备忘纸，可连接至不同类型的表面，如纸、塑料、钢等。当在书中标记页时，或在地图、图纸、机器部件等上面做备忘录时非常有用。备忘纸可被轻易除去，不会破坏表面。
471323 | 47 | 贴式备忘纸 | 尺寸：75X75mm,100张/箩 | 盒 | 备忘纸，可连接至不同类型的表面，如纸、塑料、钢等。当在书中标记页时，或在地图、图纸、机器部件等上面做备忘录时非常有用。备忘纸可被轻易除去，不会破坏表面。
471331 | 47 | 牛皮包装纸 | 尺寸:910mm*30m | 卷 | 用于包装存储物品、货物和包裹等。褐色纸，宽910毫米，成卷提供。
471332 | 47 | 牛皮包装纸 | 尺寸mm:910m*60mm | 卷 | 用于包装存储物品、货物和包裹等。褐色纸，宽910毫米，成卷提供。
471341 | 47 | 防水包装纸 | 尺寸mm:900mm*30m | 卷 | 重防水纸，用于做衬里、包装材料等。
471342 | 47 | 防水包装纸 | 尺寸mm:1010mm*30m | 卷 | 重防水纸，用于做衬里、包装材料等。
471343 | 47 | 防水包装纸 | 尺寸mm:1210mm*30m | 卷 | 重防水纸，用于做衬里、包装材料等。
471351 | 47 | 麻线 | 400克 长度：约200米 | 卷 | 六股麻绳，用于捆包裹等。
471352 | 47 | 麻线 | 重量：1kg 长度：约50米 | 卷 | 六股麻绳，用于捆包裹等。
471356 | 47 | 丙纶线 | 尺寸:200m 重量:350克 | 卷 | 裂膜丙纶线，用于包装等。
471357 | 47 | 丙纶线 | 尺寸mm:1000m 重量:1500克 | 卷 | 裂膜丙纶线，用于包装等。
471361 | 47 | 气泡包装片 | 宽度：300mm 长度：42m |  | 用于包装和保护玻璃、塑料等产品或在运输中受震动和撞击时易碎的精密仪器。
471365 | 47 | 纸板箱 | 370X310X270mm |  | 纸板制成，适于储存和包装文件、消费品、干货等。可根据需要提供各种尺寸。
471501 | 47 | 折叠椅 | 尺寸mm:360*360 座位高度 | 张 | 用镀铬的抛光支架制成，座位和后背支撑用乙烯塑料装饰。可提供绿色、褐色、蓝色等。座位高度为480毫米，尺寸为360X360毫米。
471503 | 47 | 转椅 | 尺寸mm:360*460 | 张
471504 | 47 | 转椅 | 尺寸mm:360*460 | 张
471511 | 47 | 桌垫（绿色橡胶型） | 尺寸mm:450*300*2.5 | 块 | 乙烯塑料或橡胶制成的软桌垫。设计用于提供一个更理想的书写表面，并防止物品在桌面上滑动。
471512 | 47 | 桌垫（绿色橡胶型） | 尺寸mm:550*390*2.5 | 块 | 乙烯塑料或橡胶制成的软桌垫。设计用于提供一个更理想的书写表面，并防止物品在桌面上滑动。
471513 | 47 | 桌垫（绿色橡胶型） | 尺寸mm:600*450*2.5 | 块 | 乙烯塑料或橡胶制成的软桌垫。设计用于提供一个更理想的书写表面，并防止物品在桌面上滑动。
471514 | 47 | 桌垫（绿色橡胶型） | 尺寸mm:900*600*2.5 | 块 | 乙烯塑料或橡胶制成的软桌垫。设计用于提供一个更理想的书写表面，并防止物品在桌面上滑动。
471516 | 47 | 桌垫（透明P.V.C.塑料型） | 尺寸mm:600*450*2 | 块 | 乙烯塑料或橡胶制成的软桌垫。设计用于提供一个更理想的书写表面，并防止物品在桌面上滑动。
471517 | 47 | 桌垫（透明P.V.C.塑料型） | 尺寸mm:900*620*2 | 块
471518 | 47 | 桌垫（透明P.V.C.塑料型） | 尺寸mm:1045*620*2 | 块
471519 | 47 | 桌垫（透明P.V.C.塑料型） | 尺寸mm:1045*715*2 | 块
471522 | 47 | 台历 |  | 个 | 一种方便的台历，用作个人日常备忘录。
471526 | 47 | 名片盒（盒式） | 尺寸mm:103*136*72 容量:400张 | 个 | 可提供各种类型的名片夹，如盒型、装订型、旋转型等。请指明名片夹类型和放置名片的数量。
471527 | 47 | 名片盒（盒式） | 尺寸mm:103*276*72 容量:800张 | 个
471531 | 47 | 名片盒（装订式） |  | 个
471532 | 47 | 名片盒（装订式） |  | 个
471533 | 47 | 名片盒（装订式） |  | 个
471535 | 47 | 名片盒（活页式） |  | 个
471536 | 47 | 名片盒（活页式） |  | 个
471538 | 47 | 名片盒（旋转式） |  | 个
471539 | 47 | 名片盒（旋转式） |  | 个
471541 | 47 | 制图仪器 | 数量:10件 | 套 | 绘图仪器用镀镍黄铜制成，并经过无光泽处理。
471542 | 47 | 制图仪器 | 数量:11件 | 套 | 绘图仪器用镀镍黄铜制成，并经过无光泽处理。
471543 | 47 | 制图仪器 | 数量:13件 | 套 | 绘图仪器用镀镍黄铜制成，并经过无光泽处理。
471544 | 47 | 制图仪器 | 数量:18件 | 套 | 绘图仪器用镀镍黄铜制成，并经过无光泽处理。
471545 | 47 | 制图仪器 | 数量:24件 | 套 | 绘图仪器用镀镍黄铜制成，并经过无光泽处理。
471551 | 47 | 丁字尺 | 尺寸mm:600 一边透明 | 个 | 透明塑料覆盖在一个木质框架上。
471552 | 47 | 丁字尺 | 尺寸mm:750 一边透明 | 个 | 透明塑料覆盖在一个木质框架上。
471553 | 47 | 丁字尺 | 尺寸mm:900 一边透明 | 个 | 透明塑料覆盖在一个木质框架上。
471554 | 47 | 丁字尺 | 尺寸mm:1050 一边透明 | 个 | 透明塑料覆盖在一个木质框架上。
471555 | 47 | 丁字尺 | 尺寸mm:1200 一边透明 | 个 | 透明塑料覆盖在一个木质框架上。
471556 | 47 | 丁字尺 | 尺寸mm:450 一边白塑料 | 个 | 白色塑料遮盖在一个木质框架上。
471557 | 47 | 丁字尺 | 尺寸mm:600 一边白塑料 | 个 | 白色塑料遮盖在一个木质框架上。
471558 | 47 | 丁字尺 | 尺寸mm:750 一边白塑料 | 个 | 白色塑料遮盖在一个木质框架上。
471559 | 47 | 丁字尺 | 尺寸mm:900 一边白塑料 | 个 | 白色塑料遮盖在一个木质框架上。
471560 | 47 | 丁字尺 | 尺寸mm:1050 一边白塑料 | 个 | 白色塑料遮盖在一个木质框架上。
471561 | 47 | 丁字尺 | 尺寸mm:1200 一边白塑料 | 个 | 白色塑料遮盖在一个木质框架上。
471566 | 47 | 塑料直尺 | 尺寸mm:150 | 把 | 塑料透明尺，带公制刻度。
471567 | 47 | 塑料直尺 | 尺寸mm:300 | 把 | 塑料透明尺，带公制刻度。
471568 | 47 | 塑料直尺 | 尺寸mm:360 | 把 | 塑料透明尺，带公制刻度。
471569 | 47 | 塑料直尺 | 尺寸mm:400 | 把 | 塑料透明尺，带公制刻度。
471570 | 47 | 塑料直尺 | 尺寸mm:600 | 把 | 塑料透明尺，带公制刻度。
471571 | 47 | 塑料直尺 | 尺寸mm:1000 | 把 | 塑料透明尺，带公制刻度。
471575 | 47 | 三角尺 | 尺寸mm:150 | 付 | 塑料透明直角尺组件，可按每副两件提供。三角尺底边的长度代表三角尺组件的尺寸。
471576 | 47 | 三角尺 | 尺寸mm:180 | 付 | 塑料透明直角尺组件，可按每副两件提供。三角尺底边的长度代表三角尺组件的尺寸。
471577 | 47 | 三角尺 | 尺寸mm:240 | 付 | 塑料透明直角尺组件，可按每副两件提供。三角尺底边的长度代表三角尺组件的尺寸。
471578 | 47 | 三角尺 | 尺寸mm:300 | 付 | 塑料透明直角尺组件，可按每副两件提供。三角尺底边的长度代表三角尺组件的尺寸。
471579 | 47 | 三角尺 | 尺寸mm:360 | 付 | 塑料透明直角尺组件，可按每副两件提供。三角尺底边的长度代表三角尺组件的尺寸。
471580 | 47 | 三角尺 | 尺寸mm:450 | 付 | 塑料透明直角尺组件，可按每副两件提供。三角尺底边的长度代表三角尺组件的尺寸。
471585 | 47 | 量角器(塑料) | 直径150mm 半圆形 | 付 | 用透明塑料制成，可提供整圆（360度）型或半圆（180度 ）型。
471586 | 47 | 量角器(塑料) | 直径180mm 半圆形 | 付 | 用透明塑料制成，可提供整圆（360度）型或半圆（180度 ）型。
471587 | 47 | 量角器(塑料) | 直径135mm 圆形 | 付 | 用透明塑料制成，可提供整圆（360度）型或半圆（180度 ）型。
471588 | 47 | 量角器(塑料) | 直径180mm 圆形 | 付 | 用透明塑料制成，可提供整圆（360度）型或半圆（180度 ）型。
471601 | 47 | 制图台 | 尺寸mm:600*600 900*1200 | 个 | 可提供两种类型，手动或气动。可调节高度和角度。绘图板单独出售。
471602 | 47 | 制图台 | 尺寸mm: 600*900 750*1050 | 个 | 可提供两种类型，手动或气动。可调节高度和角度。绘图板单独出售。
471606 | 47 | 台式制图台 | 尺寸mm: 450*600 600*900 | 个 | 小型台式绘图架。可提供手动和机械驱动的角度可调型支架。
471607 | 47 | 台式制图台 | 尺寸mm: 600*900 750*1050 | 个 | 小型台式绘图架。可提供手动和机械驱动的角度可调型支架。
471611 | 47 | 制图板 | 尺寸mm: 450*600*20 | 块 | 夹板制成。可提供普通型和乙烯塑料覆面型。
471612 | 47 | 制图板 | 尺寸mm: 600*900*30 | 块 | 夹板制成。可提供普通型和乙烯塑料覆面型。
471613 | 47 | 制图板 | 尺寸mm: 750*1050*30 | 块 | 夹板制成。可提供普通型和乙烯塑料覆面型。
471614 | 47 | 制图板 | 尺寸mm: 900*1200*30 | 块 | 夹板制成。可提供普通型和乙烯塑料覆面型。
471616 | 47 | 制图板 | 尺寸mm: 450*600*30 乙烯基面 | 块 | 夹板制成。可提供普通型和乙烯塑料覆面型。
471617 | 47 | 制图板 | 尺寸mm: 600*900*30 乙烯基面 | 块 | 夹板制成。可提供普通型和乙烯塑料覆面型。
471618 | 47 | 制图板 | 尺寸mm: 750*1050*30 乙烯基面 | 块 | 夹板制成。可提供普通型和乙烯塑料覆面型。
471619 | 47 | 制图板 | 尺寸mm: 900*1200*30 乙烯基面 | 块 | 夹板制成。可提供普通型和乙烯塑料覆面型。
471625 | 47 | 黑板 | 尺寸mm: 45*60 | 块 | 实心钢绿色黑板。以下所列为标准尺寸。
471626 | 47 | 黑板 | 尺寸mm: 60*90 | 块 | 实心钢绿色黑板。以下所列为标准尺寸。
471627 | 47 | 黑板 | 尺寸mm: 90*120 | 块 | 实心钢绿色黑板。以下所列为标准尺寸。
471628 | 47 | 黑板 | 尺寸mm: 90*180 | 块 | 实心钢绿色黑板。以下所列为标准尺寸。
471630 | 47 | 白板 | 尺寸mm: 45*60 | 块 | 陶瓷覆面白板，用于书写可抹掉的标记。以下所列为标准尺寸。
471631 | 47 | 白板 | 尺寸mm: 60*90 | 块 | 陶瓷覆面白板，用于书写可抹掉的标记。以下所列为标准尺寸。
471632 | 47 | 白板 | 尺寸mm: 90*120 | 块 | 陶瓷覆面白板，用于书写可抹掉的标记。以下所列为标准尺寸。
471633 | 47 | 白板 | 尺寸mm: 90*180 | 块 | 陶瓷覆面白板，用于书写可抹掉的标记。以下所列为标准尺寸。
471636 | 47 | 布告板 | 尺寸：60X90cm |  | 绿色毡制布告板，背面为纤维板。标准尺寸列出如下。
471637 | 47 | 布告板 | 尺寸：90X120cm |  | 绿色毡制布告板，背面为纤维板。标准尺寸列出如下。
471640 | 47 | 黑板擦 | 黑板用 | 只 | 便利的板擦，用于黑板或白板。
471641 | 47 | 白板刷子 | 白板用 | 只 | 便利的板擦，用于黑板或白板。
471645 | 47 | 蓝色白板笔 | 蓝色 | 支 | 用于各种白色表面，易于用白布擦除。
471646 | 47 | 红色白板笔 | 红色 | 支 | 用于各种白色表面，易于用白布擦除。
471647 | 47 | 绿色白板笔 | 绿色 | 支 | 用于各种白色表面，易于用白布擦除。
471648 | 47 | 黑色白板笔 | 黑色 | 支 | 用于各种白色表面，易于用白布擦除。
471651 | 47 | 蓝色磁性纸压铁 | 尺寸mm:直径:15 | 只 | 磁铁带彩色塑料帽，用于将纸张悬挂在钢质表面上。
471652 | 47 | 红色磁性纸压铁 | 尺寸mm:直径:15 | 只 | 磁铁带彩色塑料帽，用于将纸张悬挂在钢质表面上。
471653 | 47 | 绿色磁性纸压铁 | 尺寸mm:直径:15 | 只 | 磁铁带彩色塑料帽，用于将纸张悬挂在钢质表面上。
471654 | 47 | 黄色磁性纸压铁 | 尺寸mm:直径:15 | 只 | 磁铁带彩色塑料帽，用于将纸张悬挂在钢质表面上。
471655 | 47 | 黑色压纸磁铁 | 尺寸mm:直径:15 | 只 | 磁铁带彩色塑料帽，用于将纸张悬挂在钢质表面上。
471656 | 47 | 白色磁性纸压铁 | 尺寸mm:直径:15 | 只 | 磁铁带彩色塑料帽，用于将纸张悬挂在钢质表面上。
471658 | 47 | 蓝色磁性纸压铁 | 尺寸mm:直径:20 | 只 | 磁铁带彩色塑料帽，用于将纸张悬挂在钢质表面上。
471659 | 47 | 红色磁性纸压铁 | 尺寸mm:直径:20 | 只 | 磁铁带彩色塑料帽，用于将纸张悬挂在钢质表面上。
471660 | 47 | 绿色磁性纸压铁 | 尺寸mm:直径:20 | 只 | 磁铁带彩色塑料帽，用于将纸张悬挂在钢质表面上。
471661 | 47 | 黄色磁性纸压铁 | 尺寸mm:直径:20 | 只 | 磁铁带彩色塑料帽，用于将纸张悬挂在钢质表面上。
471662 | 47 | 黑色压纸磁铁 | 尺寸mm:直径:20 | 只 | 磁铁带彩色塑料帽，用于将纸张悬挂在钢质表面上。
471663 | 47 | 白色磁性纸压铁 | 尺寸mm:直径:20 | 只 | 磁铁带彩色塑料帽，用于将纸张悬挂在钢质表面上。
471665 | 47 | 蓝色磁性纸压铁 | 尺寸mm:直径:30 | 只 | 磁铁带彩色塑料帽，用于将纸张悬挂在钢质表面上。
471666 | 47 | 红色磁性纸压铁 | 尺寸mm:直径:30 | 只 | 磁铁带彩色塑料帽，用于将纸张悬挂在钢质表面上。
471667 | 47 | 绿色磁性纸压铁 | 尺寸mm:直径:30 | 只 | 磁铁带彩色塑料帽，用于将纸张悬挂在钢质表面上。
471668 | 47 | 黄色磁性纸压铁 | 尺寸mm:直径:30 | 只 | 磁铁带彩色塑料帽，用于将纸张悬挂在钢质表面上。
471669 | 47 | 黑色压纸磁铁 | 尺寸mm:直径:30 | 只 | 磁铁带彩色塑料帽，用于将纸张悬挂在钢质表面上。
471670 | 47 | 白色磁性纸压铁 | 尺寸mm:直径:30 | 只 | 磁铁带彩色塑料帽，用于将纸张悬挂在钢质表面上。
471681 | 47 | 手提保险箱 | 尺寸mm:300*255*123，重量：3.0kg，无警报 | 只 | 也称作钱箱。以下所列为最普通的尺寸类型。
471682 | 47 | 手提保险箱 | 尺寸mm:364*272*153 重量：4.5kg 有报警 | 只 | 也称作钱箱。以下所列为最普通的尺寸类型。
471686 | 47 | 防火保险箱 | 尺寸mm:480*404.5*368 重量：50kg 无警报 | 只 | 一种重钢框架的保险箱。完全防火，以确保现金和重要文档的安全。装有一个报警器，当保险柜被移动或柜门被强制打开时会发出声响。
471687 | 47 | 防火保险箱 | 尺寸mm:480*404.5*368 重量：50kg 有报警 | 只 | 一种重钢框架的保险箱。完全防火，以确保现金和重要文档的安全。装有一个报警器，当保险柜被移动或柜门被强制打开时会发出声响。
471688 | 47 | 防火保险箱 | 尺寸mm:455*479*677 重量：93kg 无警报 | 只 | 一种重钢框架的保险箱。完全防火，以确保现金和重要文档的安全。装有一个报警器，当保险柜被移动或柜门被强制打开时会发出声响。
471689 | 47 | 防火保险箱 | 尺寸mm:455*479*677 重量：93kg 有报警 | 只 | 一种重钢框架的保险箱。完全防火，以确保现金和重要文档的安全。装有一个报警器，当保险柜被移动或柜门被强制打开时会发出声响。
471701 | 47 | 电子黑板 | 型号：KISS-10 表面尺寸：1300mm宽X920mm高 记录时间：11秒/板 记录密度：8点/mm 电压：AC 100V 耗电量：等待时间：60W 工作时间：120W 外部尺寸：宽1470x厚600x高1885mm 重量：35kg |  | Model:KISS-10,Face Size:W1300XH920mm,Recording Time:11sec/board,Recording Density:8dots/mm,Voltage:AC 100 volt,Power Consumption:Waiting time:60W,Working time:120W,Outer Size:W1470xD600xH1885mm,Weight:35kgs
471702 | 47 | 电子黑板 | 型号：KISS-10W 表面尺寸：1800mm宽X920mm高 记录时间：11秒/板 记录密度：8点/mm 电压：AC 100V 耗电量：等待时间：60W 工作时间：120W 外部尺寸：宽1970x厚600x高1885mm 重量：42kg
471705 | 47 | 记号笔 | 红色
471706 | 47 | 记号笔 | 蓝色
471707 | 47 | 记号笔 | 黑色
471711 | 47 | 板擦
471713 | 47 | 热敏记录纸 | 宽120mmX长30m
471721 | 47 | 投影机
471725 | 47 | 投影机用卤素灯 | 100V,360W
471731 | 47 | 投影复印片 | 尺寸：B-5 实际尺寸（长x宽x厚）：182x257x0.1mm 类型：透明 100张/盒
471732 | 47 | 投影复印片 | 尺寸：A-4 实际尺寸（长x宽x厚）：210x297x0.1mm 类型：透明 100张/盒
471735 | 47 | 弹卷式屏幕（投影机用） | 类型：壁装式 尺寸：1200x1200 重量：2.0kg
471736 | 47 | 弹卷式屏幕（投影机用） | 类型：壁装式 尺寸：1500x1500 重量：2.5kg
471737 | 47 | 弹卷式屏幕（投影机用） | 种类：壁装式 尺寸：1500x1500 重量：5.5kg
471738 | 47 | 弹卷式屏幕（投影机用） | 种类：壁装式 尺寸：1800x1800 重量：7.0kg
471741 | 47 | 黑色记号笔（投影机胶片用） | 厚度：0.5mm 颜色：黑色
471742 | 47 | 红色记号笔（投影机胶片用） | 厚度：0.5mm 颜色：红色
471743 | 47 | 蓝色记号笔（投影机胶片用） | 厚度：0.5mm 颜色：蓝色
471744 | 47 | 黑色记号笔（投影机胶片用） | 厚度：0.5mm 颜色：黑色
471745 | 47 | 红色记号笔（投影机胶片用） | 厚度：0.5mm 颜色：红色
471746 | 47 | 蓝色记号笔（投影机胶片用） | 厚度：0.5mm 颜色：蓝色
471801 | 47 | 袖珍计算器 | 太阳能 8位数 卡片式 | 台 | 可提供各种类型的计算器。由于计算器样式更新频繁，以下所列为计算器的普通类型，供购买者作为一般性参考。
471806 | 47 | 袖珍计算器 | 电池式 8位数 便携式 | 台
471807 | 47 | 袖珍计算器 | 电池式 10位数 便携式 | 台
471808 | 47 | 袖珍计算器 | 太阳能 8位数 便携式 | 台
471809 | 47 | 袖珍计算器 | 太阳能 10位数 便携式 | 台
471816 | 47 | 袖珍计算器 | 双电源 AC110V 8位数 便携式 | 台
471817 | 47 | 便携式计算器 | 双电源 AC220V 8位数 便携式 | 台
471818 | 47 | 便携式计算器 | 双电源 AC110V 10位数 便携式 | 台
471819 | 47 | 便携式计算器 | 双电源 AC220V 10位数 便携式 | 台
471820 | 47 | 便携式计算器 | 双电源 AC110V 12位数 便携式 | 台
471821 | 47 | 便携式计算器 | 双电源 AC220V 12位数 便携式 | 台
471831 | 47 | 台式计算器 | 双电源 AC110V 10位数 便携式 | 台
471832 | 47 | 台式计算器 | 双电源 AC220V 10位数 便携式 | 台
471833 | 47 | 台式计算器 | 双电源 AC110V 12位数 便携式 | 台
471834 | 47 | 台式计算器 | 双电源 AC220V 12位数 便携式 | 台
471841 | 47 | 有打印机的台式计算器 | AC110V 10位数 台式 | 台
471842 | 47 | 有打印机的台式计算器 | 双电源 AC220V 10位数 台式 | 台
471843 | 47 | 有打印机的台式计算器 | AC110V 10位数 台式（带打印机） | 台
471844 | 47 | 有打印机的台式计算器 | AC220V 10位数 台式（带打印机） | 台
471845 | 47 | 有打印机的台式计算器 | 双电源 AC110V 12位数 台式（带打印机） | 台
471846 | 47 | 有打印机的台式计算器 | 双电源 AC220V 12位数 台式（带打印机） | 台
471861 | 47 | 计算器用打印纸 | 尺寸（宽度X外径）：57*50mm | 卷 | 用于计算器的记录纸卷。
471862 | 47 | 计算器用打印纸 | 尺寸（宽度X外径）：57*60mm | 卷 | 用于计算器的记录纸卷。
471866 | 47 | 计算器用变压器 | 110V交流变压器 | 只 | 交流变压器，用作电池的替代电源。订货时，请指明使用该变压器的计算器类型。
471867 | 47 | 计算器用变压器 | 220V交流变压器 | 只 | 交流变压器，用作电池的替代电源。订货时，请指明使用该变压器的计算器类型。
471871 | 47 | 数码相机
471872 | 47 | 数码相机
471873 | 47 | 数码相机
471875 | 47 | 一次性照相机
471876 | 47 | 一次性照相机
471881 | 47 | 快速照相机 | 型号：636 闪光灯：快速充电式 胶卷：马达驱动 手动聚焦 自动曝光 使用胶卷：600 | 个
471882 | 47 | 快速照相机 | 自动曝光 | 个
471883 | 47 | 快速照相机 | 型号：Impulse AF 闪光灯：快速充电式 胶卷：马达驱动 手动聚焦 自动曝光 使用胶卷：600 | 个
471884 | 47 | 快速照相机 | 型号：Spectra 闪光灯：快速充电式 胶卷：马达驱动 手动聚焦 自动曝光 使用胶卷：Spectra | 个
471885 | 47 | 快速照相机 | 自动曝光 | 个
471891 | 47 | “拍立得”胶卷（高速彩色） | 型号：600 数量：10只 | 卷 | 拉力得胶卷
471892 | 47 | “拍立得”胶卷（高速彩色） | 型号：SX-70 数量：10只 | 卷 | 拉力得胶卷
471893 | 47 | “拍立得”胶卷（高速彩色） | 型号：Spectra 数量：10只 |  | 拉力得胶卷
471896 | 47 | “拍立得”闪光灯 | 型号：Polaroid 600 数量：10只 | 卷 | 闪光灯
471897 | 47 | “拍立得”闪光灯 | 型号：Plariod SX-70 数量：10只 | 卷 | 闪光灯
4718A1 | 47 | 科学用计算器
471901 | 47 | 便携式手动打字机 | Elite 长度：240mm(9-1/2") | 台 | 便携式重负荷打印机，适于个人使用或办公室工作。产品范围广，以下所列为最普通型。标准箱尺寸从240毫米至340毫米。订货时，请指明所需类型、生产厂家和样式名称。
471902 | 47 | 便携式手动打字机 | Elite 长度：310mm(12") | 台 | 便携式重负荷打印机，适于个人使用或办公室工作。产品范围广，以下所列为最普通型。标准箱尺寸从240毫米至340毫米。订货时，请指明所需类型、生产厂家和样式名称。
471903 | 47 | 便携式手动打字机 | Elite 长度：340mm(13-1/2") | 台 | 便携式重负荷打印机，适于个人使用或办公室工作。产品范围广，以下所列为最普通型。标准箱尺寸从240毫米至340毫米。订货时，请指明所需类型、生产厂家和样式名称。
471906 | 47 | 便携式手动打字机 | Pica 长度：240mm(9-1/2") | 台 | 便携式重负荷打印机，适于个人使用或办公室工作。产品范围广，以下所列为最普通型。标准箱尺寸从240毫米至340毫米。订货时，请指明所需类型、生产厂家和样式名称。
471907 | 47 | 便携式手动打字机 | Pica 长度：310mm(12") | 台 | 便携式重负荷打印机，适于个人使用或办公室工作。产品范围广，以下所列为最普通型。标准箱尺寸从240毫米至340毫米。订货时，请指明所需类型、生产厂家和样式名称。
471908 | 47 | 便携式手动打字机 | Pica 长度：340mm(13-1/2") | 台 | 便携式重负荷打印机，适于个人使用或办公室工作。产品范围广，以下所列为最普通型。标准箱尺寸从240毫米至340毫米。订货时，请指明所需类型、生产厂家和样式名称。
471911 | 47 | 台式手动打字机 | Elite 长度：310mm(12") | 台 | 此类打印机为结实的重负荷台式手动打字机。产品范围广，以下所列为最普通型。标准箱尺寸从310毫米至705毫米。订货时，请指明所需类型（Elite型或Pica型 ）、生产厂家和样式名称。
471912 | 47 | 台式手动打字机 | Elite 长度：330mm(13") | 台 | 此类打印机为结实的重负荷台式手动打字机。产品范围广，以下所列为最普通型。标准箱尺寸从310毫米至705毫米。订货时，请指明所需类型（Elite型或Pica型 ）、生产厂家和样式名称。
471913 | 47 | 台式手动打字机 | Elite 长度：385mm(15") | 台 | 此类打印机为结实的重负荷台式手动打字机。产品范围广，以下所列为最普通型。标准箱尺寸从310毫米至705毫米。订货时，请指明所需类型（Elite型或Pica型 ）、生产厂家和样式名称。
471914 | 47 | 台式手动打字机 | Elite 长度：420mm(16-1/2") | 台 | 此类打印机为结实的重负荷台式手动打字机。产品范围广，以下所列为最普通型。标准箱尺寸从310毫米至705毫米。订货时，请指明所需类型（Elite型或Pica型 ）、生产厂家和样式名称。
471915 | 47 | 台式手动打字机 | Elite 长度：460mm(18") | 台 | 此类打印机为结实的重负荷台式手动打字机。产品范围广，以下所列为最普通型。标准箱尺寸从310毫米至705毫米。订货时，请指明所需类型（Elite型或Pica型 ）、生产厂家和样式名称。
471916 | 47 | 台式手动打字机 | Elite 长度：470mm(18-1/2") | 台 | 此类打印机为结实的重负荷台式手动打字机。产品范围广，以下所列为最普通型。标准箱尺寸从310毫米至705毫米。订货时，请指明所需类型（Elite型或Pica型 ）、生产厂家和样式名称。
471917 | 47 | 台式手动打字机 | Elite 长度：490mm(19") | 台 | 此类打印机为结实的重负荷台式手动打字机。产品范围广，以下所列为最普通型。标准箱尺寸从310毫米至705毫米。订货时，请指明所需类型（Elite型或Pica型 ）、生产厂家和样式名称。
471918 | 47 | 台式手动打字机 | Elite 长度：640mm(25") | 台 | 此类打印机为结实的重负荷台式手动打字机。产品范围广，以下所列为最普通型。标准箱尺寸从310毫米至705毫米。订货时，请指明所需类型（Elite型或Pica型 ）、生产厂家和样式名称。
471919 | 47 | 台式手动打字机 | Elite 长度：705mm(27") | 台 | 此类打印机为结实的重负荷台式手动打字机。产品范围广，以下所列为最普通型。标准箱尺寸从310毫米至705毫米。订货时，请指明所需类型（Elite型或Pica型 ）、生产厂家和样式名称。
471921 | 47 | 台式手动打字机 | Pica 长度：310mm(12") | 台 | 此类打印机为结实的重负荷台式手动打字机。产品范围广，以下所列为最普通型。标准箱尺寸从310毫米至705毫米。订货时，请指明所需类型（Elite型或Pica型 ）、生产厂家和样式名称。
471922 | 47 | 台式手动打字机 | Pica 长度：330mm(13") | 台 | 此类打印机为结实的重负荷台式手动打字机。产品范围广，以下所列为最普通型。标准箱尺寸从310毫米至705毫米。订货时，请指明所需类型（Elite型或Pica型 ）、生产厂家和样式名称。
471923 | 47 | 台式手动打字机 | Pica 长度：385mm(15") | 台 | 此类打印机为结实的重负荷台式手动打字机。产品范围广，以下所列为最普通型。标准箱尺寸从310毫米至705毫米。订货时，请指明所需类型（Elite型或Pica型 ）、生产厂家和样式名称。
471924 | 47 | 台式手动打字机 | Pica 长度：420mm(16-1/2") | 台 | 此类打印机为结实的重负荷台式手动打字机。产品范围广，以下所列为最普通型。标准箱尺寸从310毫米至705毫米。订货时，请指明所需类型（Elite型或Pica型 ）、生产厂家和样式名称。
471925 | 47 | 台式手动打字机 | Pica 长度：460mm(18") | 台 | 此类打印机为结实的重负荷台式手动打字机。产品范围广，以下所列为最普通型。标准箱尺寸从310毫米至705毫米。订货时，请指明所需类型（Elite型或Pica型 ）、生产厂家和样式名称。
471926 | 47 | 台式手动打字机 | Pica 长度：470mm(18-1/2") | 台 | 此类打印机为结实的重负荷台式手动打字机。产品范围广，以下所列为最普通型。标准箱尺寸从310毫米至705毫米。订货时，请指明所需类型（Elite型或Pica型 ）、生产厂家和样式名称。
471927 | 47 | 台式手动打字机 | Pica 长度：490mm(19") | 台 | 此类打印机为结实的重负荷台式手动打字机。产品范围广，以下所列为最普通型。标准箱尺寸从310毫米至705毫米。订货时，请指明所需类型（Elite型或Pica型 ）、生产厂家和样式名称。
471928 | 47 | 台式手动打字机 | Pica 长度：640mm(25") | 台 | 此类打印机为结实的重负荷台式手动打字机。产品范围广，以下所列为最普通型。标准箱尺寸从310毫米至705毫米。订货时，请指明所需类型（Elite型或Pica型 ）、生产厂家和样式名称。
471929 | 47 | 台式手动打字机 | Pica 长度：705mm(27") | 台 | 此类打印机为结实的重负荷台式手动打字机。产品范围广，以下所列为最普通型。标准箱尺寸从310毫米至705毫米。订货时，请指明所需类型（Elite型或Pica型 ）、生产厂家和样式名称。
471945 | 47 | 电动台式打字机 | AC110V 托架长度：310mm(12") | 台 | 该类为全特性电动台式打字机。产品范围广，以下所列为最普通型。所需电源为交流110伏或220伏。标准箱尺寸从310毫米至490毫米。订货时，请指明打字机的类型、电源、生产厂家和样式名称。
471946 | 47 | 电动台式打字机 | AC110V 托架长度：330mm(13") | 台 | 该类为全特性电动台式打字机。产品范围广，以下所列为最普通型。所需电源为交流110伏或220伏。标准箱尺寸从310毫米至490毫米。订货时，请指明打字机的类型、电源、生产厂家和样式名称。
471947 | 47 | 电动台式打字机 | AC110V 托架长度：385mm(15") | 台 | 该类为全特性电动台式打字机。产品范围广，以下所列为最普通型。所需电源为交流110伏或220伏。标准箱尺寸从310毫米至490毫米。订货时，请指明打字机的类型、电源、生产厂家和样式名称。
471948 | 47 | 电动台式打字机 | AC110V 托架长度：420mm(16-1/2") | 台 | 该类为全特性电动台式打字机。产品范围广，以下所列为最普通型。所需电源为交流110伏或220伏。标准箱尺寸从310毫米至490毫米。订货时，请指明打字机的类型、电源、生产厂家和样式名称。
471949 | 47 | 电动台式打字机 | AC110V 托架长度：460mm(18") | 台 | 该类为全特性电动台式打字机。产品范围广，以下所列为最普通型。所需电源为交流110伏或220伏。标准箱尺寸从310毫米至490毫米。订货时，请指明打字机的类型、电源、生产厂家和样式名称。
471950 | 47 | 电动台式打字机 | AC110V 托架长度：490mm(19") | 台 | 该类为全特性电动台式打字机。产品范围广，以下所列为最普通型。所需电源为交流110伏或220伏。标准箱尺寸从310毫米至490毫米。订货时，请指明打字机的类型、电源、生产厂家和样式名称。
471955 | 47 | 电动台式打字机 | AC110V 托架长度：310mm(12") | 台 | 该类为全特性电动台式打字机。产品范围广，以下所列为最普通型。所需电源为交流110伏或220伏。标准箱尺寸从310毫米至490毫米。订货时，请指明打字机的类型、电源、生产厂家和样式名称。
471956 | 47 | 电动台式打字机 | AC110V 托架长度：330mm(13") | 台 | 该类为全特性电动台式打字机。产品范围广，以下所列为最普通型。所需电源为交流110伏或220伏。标准箱尺寸从310毫米至490毫米。订货时，请指明打字机的类型、电源、生产厂家和样式名称。
471957 | 47 | 电动台式打字机 | AC110V 托架长度：385mm(15") | 台 | 该类为全特性电动台式打字机。产品范围广，以下所列为最普通型。所需电源为交流110伏或220伏。标准箱尺寸从310毫米至490毫米。订货时，请指明打字机的类型、电源、生产厂家和样式名称。
471958 | 47 | 电动台式打字机 | AC110V 托架长度：420mm(16-1/2") | 台 | 该类为全特性电动台式打字机。产品范围广，以下所列为最普通型。所需电源为交流110伏或220伏。标准箱尺寸从310毫米至490毫米。订货时，请指明打字机的类型、电源、生产厂家和样式名称。
471959 | 47 | 电动台式打字机 | AC110V 托架长度：460mm(18") | 台 | 该类为全特性电动台式打字机。产品范围广，以下所列为最普通型。所需电源为交流110伏或220伏。标准箱尺寸从310毫米至490毫米。订货时，请指明打字机的类型、电源、生产厂家和样式名称。
471960 | 47 | 电动台式打字机 | AC110V 托架长度：490mm(19") | 台 | 该类为全特性电动台式打字机。产品范围广，以下所列为最普通型。所需电源为交流110伏或220伏。标准箱尺寸从310毫米至490毫米。订货时，请指明打字机的类型、电源、生产厂家和样式名称。
471965 | 47 | 电动台式打字机 | AC 220V 托架长度：310mm(12") | 台 | 该类为全特性电动台式打字机。产品范围广，以下所列为最普通型。所需电源为交流110伏或220伏。标准箱尺寸从310毫米至490毫米。订货时，请指明打字机的类型、电源、生产厂家和样式名称。
471966 | 47 | 电动台式打字机 | AC 220V 托架长度：310mm(13") | 台 | 该类为全特性电动台式打字机。产品范围广，以下所列为最普通型。所需电源为交流110伏或220伏。标准箱尺寸从310毫米至490毫米。订货时，请指明打字机的类型、电源、生产厂家和样式名称。
471967 | 47 | 电动台式打字机 | AC 220V 托架长度：310mm(15") | 台 | 该类为全特性电动台式打字机。产品范围广，以下所列为最普通型。所需电源为交流110伏或220伏。标准箱尺寸从310毫米至490毫米。订货时，请指明打字机的类型、电源、生产厂家和样式名称。
471968 | 47 | 电动台式打字机 | AC 220V 托架长度：310mm(16-1/2") | 台 | 该类为全特性电动台式打字机。产品范围广，以下所列为最普通型。所需电源为交流110伏或220伏。标准箱尺寸从310毫米至490毫米。订货时，请指明打字机的类型、电源、生产厂家和样式名称。
471969 | 47 | 电动台式打字机 | AC 220V 托架长度：310mm(18") | 台 | 该类为全特性电动台式打字机。产品范围广，以下所列为最普通型。所需电源为交流110伏或220伏。标准箱尺寸从310毫米至490毫米。订货时，请指明打字机的类型、电源、生产厂家和样式名称。
471970 | 47 | 电动台式打字机 | AC 220V 托架长度：310mm(19") | 台 | 该类为全特性电动台式打字机。产品范围广，以下所列为最普通型。所需电源为交流110伏或220伏。标准箱尺寸从310毫米至490毫米。订货时，请指明打字机的类型、电源、生产厂家和样式名称。
471975 | 47 | 电动台式打字机 | AC 220V 托架长度：310mm(12") | 台 | 该类为全特性电动台式打字机。产品范围广，以下所列为最普通型。所需电源为交流110伏或220伏。标准箱尺寸从310毫米至490毫米。订货时，请指明打字机的类型、电源、生产厂家和样式名称。
471976 | 47 | 电动台式打字机 | AC 220V 托架长度：310mm(13") | 台 | 该类为全特性电动台式打字机。产品范围广，以下所列为最普通型。所需电源为交流110伏或220伏。标准箱尺寸从310毫米至490毫米。订货时，请指明打字机的类型、电源、生产厂家和样式名称。
471977 | 47 | 电动台式打字机 | AC 220V 托架长度：310mm(15") | 台 | 该类为全特性电动台式打字机。产品范围广，以下所列为最普通型。所需电源为交流110伏或220伏。标准箱尺寸从310毫米至490毫米。订货时，请指明打字机的类型、电源、生产厂家和样式名称。
471978 | 47 | 电动台式打字机 | AC 220V 托架长度：310mm(16-1/2") | 台 | 该类为全特性电动台式打字机。产品范围广，以下所列为最普通型。所需电源为交流110伏或220伏。标准箱尺寸从310毫米至490毫米。订货时，请指明打字机的类型、电源、生产厂家和样式名称。
471979 | 47 | 电动台式打字机 | AC 220V 托架长度：310mm(18") | 台 | 该类为全特性电动台式打字机。产品范围广，以下所列为最普通型。所需电源为交流110伏或220伏。标准箱尺寸从310毫米至490毫米。订货时，请指明打字机的类型、电源、生产厂家和样式名称。
471980 | 47 | 电动台式打字机 | AC 220V 托架长度：310mm(19") | 台 | 该类为全特性电动台式打字机。产品范围广，以下所列为最普通型。所需电源为交流110伏或220伏。标准箱尺寸从310毫米至490毫米。订货时，请指明打字机的类型、电源、生产厂家和样式名称。
471985 | 47 | 打字机字带 | 型号：Underwood Spool 尺寸:13mm*11m 棉带 黑色 | 卷 | 根据三个主轴类型，打字机色带的分类及各自的规格如下所示。它们不仅用于打字机，还用于加法机和计算器。
471986 | 47 | 打字机字带 | 型号：Underwood Spool 尺寸mm:13mm*11m 棉带 黑色/红色 | 卷 | 根据三个主轴类型，打字机色带的分类及各自的规格如下所示。它们不仅用于打字机，还用于加法机和计算器。
471987 | 47 | 打字机字带 | 型号：Underwood Spool 尺寸mm:13mm*11m 尼龙 黑色 | 卷 | 根据三个主轴类型，打字机色带的分类及各自的规格如下所示。它们不仅用于打字机，还用于加法机和计算器。
471988 | 47 | 打字机字带 | 型号：Underwood Spool 尺寸mm:13mm*11m 尼龙 黑色/红色 | 卷 | 根据三个主轴类型，打字机色带的分类及各自的规格如下所示。它们不仅用于打字机，还用于加法机和计算器。
471990 | 47 | 打字机字带 | 型号：Remington Spool 尺寸mm:13*11 棉带 黑色 | 卷 | 根据三个主轴类型，打字机色带的分类及各自的规格如下所示。它们不仅用于打字机，还用于加法机和计算器。
471991 | 47 | 打字机字带 | 型号：Remington Spool 尺寸mm:13*11 尼龙 黑色/红色 | 卷 | 根据三个主轴类型，打字机色带的分类及各自的规格如下所示。它们不仅用于打字机，还用于加法机和计算器。
471992 | 47 | 打字机字带 | 型号：Remington Spool 尺寸mm:13*11 尼龙 黑色 | 卷 | 根据三个主轴类型，打字机色带的分类及各自的规格如下所示。它们不仅用于打字机，还用于加法机和计算器。
471993 | 47 | 打字机字带 | 型号：Remington Spool 尺寸mm:13*11 棉带 黑色/红色 | 卷 | 根据三个主轴类型，打字机色带的分类及各自的规格如下所示。它们不仅用于打字机，还用于加法机和计算器。
471995 | 47 | 打字机字带 | 型号：Din Spool 尺寸mm:13*11 尼龙 黑色 | 卷 | 根据三个主轴类型，打字机色带的分类及各自的规格如下所示。它们不仅用于打字机，还用于加法机和计算器。
471996 | 47 | 打字机字带 | 型号：Din Spool 尺寸mm:13*11 尼龙 黑色/红色 | 卷 | 根据三个主轴类型，打字机色带的分类及各自的规格如下所示。它们不仅用于打字机，还用于加法机和计算器。
471997 | 47 | 打字机字带 | 型号：Din Spool 尺寸mm:13*11 尼龙 黑色 | 卷 | 根据三个主轴类型，打字机色带的分类及各自的规格如下所示。它们不仅用于打字机，还用于加法机和计算器。
471998 | 47 | 打字机字带 | 型号：Din Spool 尺寸mm:13*11 尼龙 黑色/红色 | 卷 | 根据三个主轴类型，打字机色带的分类及各自的规格如下所示。它们不仅用于打字机，还用于加法机和计算器。
471999 | 47 | 电动打字机色带 | 带有厂商名称和型号等 | 台 | 可提供各种类型的盒式色带，用于电动打字机。订货时，请指明你所使用的打字机的生产厂家名称和样式号码。
472101 | 47 | 台式复印机（墨盒式） | 尺寸mm:410*465*167 电源：110V 50Hz | 台
472102 | 47 | 台式复印机（墨盒式） | 尺寸mm:410*465*177 电源：AC 100V 频率：60Hz 重量：19.8kg | 台
472104 | 47 | 台式复印机（墨盒式） | 尺寸mm:410*465*177 电源：AC 220V 频率：60Hz 重量：19.8kg | 台
472107 | 47 | 台式复印机（墨盒式） | 尺寸mm:410*485*233 电源：AC 100V 频率：60Hz 重量：21.6kg | 台
472109 | 47 | 台式复印机（墨盒式） | 尺寸mm:410*485*233 电源：AC 220V 频率：60Hz 重量：21.6kg | 台
472132 | 47 | 台式复印机（墨粉和显影剂式） | 100V,60Hz,复印尺寸(mm):A-6 to Folio | 台
472134 | 47 | 台式复印机（墨粉和显影剂式） | 115V,60Hz,复印尺寸(mm):A-6 to Folio | 台
472136 | 47 | 台式复印机（墨粉和显影剂式） | 220V,60Hz,复印尺寸(mm):A-6 to Folio | 台
472141 | 47 | 台式复印机（墨粉和显影剂式） |  | 台
472142 | 47 | 台式复印机（墨粉和显影剂式） | 100V,60Hz,复印尺寸(mm):A-6 to B-4 | 台
472143 | 47 | 台式复印机（墨粉和显影剂式） |  | 台
472144 | 47 | 台式复印机（墨粉和显影剂式） | 115V,60Hz,复印尺寸(mm):A-6 to B-4 | 台
472145 | 47 | 台式复印机（墨粉和显影剂式） |  | 台
472146 | 47 | 台式复印机（墨粉和显影剂式） | 220V,60Hz,复印尺寸(mm):A-6 to B-4 | 台
472151 | 47 | 台式复印机（墨粉和显影剂式） |  | 台
472152 | 47 | 台式复印机（墨粉和显影剂式） | 100V,60Hz,复印尺寸(mm):A-6 to A-3 | 台
472154 | 47 | 台式复印机（墨粉和显影剂式） | 115V,60Hz,复印尺寸(mm):A-6 to A-3 | 台
472156 | 47 | 台式复印机（墨粉和显影剂式） | 220V,60Hz,复印尺寸(mm):A-6 to A-3 | 台
472171 | 47 | 复印机用黑色墨盒 | 复印尺寸：A4 名片 | 套 | 黑色墨盒，用于台式打印机。
472172 | 47 | 复印机用黑色墨盒 | 复印尺寸：A4 名片 | 套 | 黑色墨盒，用于台式打印机。
472174 | 47 | 复印机用墨粉和显影剂 | 供复印2500张 复印尺寸：A-6对折 | 套 | 墨粉和显影剂，用于台式打印机。
472175 | 47 | 复印机用墨粉和显影剂 | 供复印2500张 复印尺寸：A-6至B-4 | 套 | 墨粉和显影剂，用于台式打印机。
472176 | 47 | 复印机用墨粉和显影剂 | 供复印 5000张 供复印2500张 复印尺寸：A-6至B-4 | 套 | 墨粉和显影剂，用于台式打印机。
472177 | 47 | 复印机用墨粉和显影剂 | 供复印2500张 供复印2500张 复印尺寸：A-6至A-3 | 套 | 墨粉和显影剂，用于台式打印机。
472178 | 47 | 复印机用墨粉和显影剂 | 供复印 5000张 复印尺寸：A-6至A-3 | 套 | 墨粉和显影剂，用于台式打印机。
472184 | 47 | 复印机用纸 | 尺寸mm:148*210，A-5 张数：500 | 包 | 用于普通纸复印机。
472185 | 47 | 复印机用纸 | 尺寸mm:188*257,B5 张数：500 | 包 | 用于普通纸复印机。
472186 | 47 | 复印机用纸 | 尺寸mm:210*297,A4 张数：500 | 包 | 用于普通纸复印机。
472187 | 47 | 复印机用纸 | 尺寸mm:257*364,B4 张数：500 | 包 | 用于普通纸复印机。
472188 | 47 | 复印机用纸 | 尺寸mm:297*420,A3 张数：500 | 包 | 用于普通纸复印机。
472191 | 47 | 显影粉 |  | 个
472192 | 47 | 复印纸 |  | 包
472193 | 47 | 干复印纸 |  | 包
472194 | 47 | 干复印纸 |  | 包
472195 | 47 | 干复印纸 |  | 包
472501 | 47 | 钢铁制资料柜 | 型号：A4-2 抽屉数：2 外部尺寸（宽x深x高）：387x620x740mm | 个 | 钢制资料柜，带有悬挂在延伸滑轨上的抽屉，易于平滑地打开和关闭，不可重负荷使用。抽屉内有金属横杆支架，用于将文档固定到位，可轻易地接近内部资料。手柄有一个透明塑料间格，可用于插入索引标签。每个抽屉配有两至三个隔板。可提供的资料柜有灰色和浅褐色两种。订货时如
472502 | 47 | 钢铁制资料柜 | 型号：A4-3 抽屉数：2 外部尺寸（宽x深x高）：387x620x1015mm | 个 | 钢制资料柜，带有悬挂在延伸滑轨上的抽屉，易于平滑地打开和关闭，不可重负荷使用。抽屉内有金属横杆支架，用于将文档固定到位，可轻易地接近内部资料。手柄有一个透明塑料间格，可用于插入索引标签。每个抽屉配有两至三个隔板。可提供的资料柜有灰色和浅褐色两种。订货时如
472503 | 47 | 钢铁制资料柜 | 型号：A4-4 抽屉数：4 外部尺寸（宽x深x高）：387x620x1335mm | 个 | 钢制资料柜，带有悬挂在延伸滑轨上的抽屉，易于平滑地打开和关闭，不可重负荷使用。抽屉内有金属横杆支架，用于将文档固定到位，可轻易地接近内部资料。手柄有一个透明塑料间格，可用于插入索引标签。每个抽屉配有两至三个隔板。可提供的资料柜有灰色和浅褐色两种。订货时如
472506 | 47 | 钢铁制资料柜 | 型号：B4-2 抽屉数：2 外部尺寸（宽x深x高）：456x620x740mm | 个 | 钢制资料柜，带有悬挂在延伸滑轨上的抽屉，易于平滑地打开和关闭，不可重负荷使用。抽屉内有金属横杆支架，用于将文档固定到位，可轻易地接近内部资料。手柄有一个透明塑料间格，可用于插入索引标签。每个抽屉配有两至三个隔板。可提供的资料柜有灰色和浅褐色两种。订货时如
472507 | 47 | 钢铁制资料柜 | 型号：A4-3 抽屉数：3 外部尺寸（宽x深x高）：456x620x1066mm | 个 | 钢制资料柜，带有悬挂在延伸滑轨上的抽屉，易于平滑地打开和关闭，不可重负荷使用。抽屉内有金属横杆支架，用于将文档固定到位，可轻易地接近内部资料。手柄有一个透明塑料间格，可用于插入索引标签。每个抽屉配有两至三个隔板。可提供的资料柜有灰色和浅褐色两种。订货时如
472508 | 47 | 钢铁制资料柜 | 型号：B4-4 抽屉数：4 外部尺寸（宽x深x高）：456x620x1400mm | 个 | 钢制资料柜，带有悬挂在延伸滑轨上的抽屉，易于平滑地打开和关闭，不可重负荷使用。抽屉内有金属横杆支架，用于将文档固定到位，可轻易地接近内部资料。手柄有一个透明塑料间格，可用于插入索引标签。每个抽屉配有两至三个隔板。可提供的资料柜有灰色和浅褐色两种。订货时如
472511 | 47 | 资料柜配件（悬架） | 型号：A4 抽屉尺寸（宽x深x高）：319x561x274mm | 套 | 抽屉配件，用于前面提到的抽屉橱柜。
472512 | 47 | 资料柜配件（悬架） | 型号：B4 抽屉尺寸（宽x深x高）：280x562x212mm | 套 | 抽屉配件，用于前面提到的抽屉橱柜。
472513 | 47 | 资料柜配件（分隔器） | 型号：A4 抽屉尺寸（宽x深x高）：319x561x274mm | 个 | 抽屉配件，用于前面提到的抽屉橱柜。
472514 | 47 | 资料柜配件（分隔器） | 型号：B4 抽屉尺寸（宽x深x高）：280x562x212mm | 个 | 抽屉配件，用于前面提到的抽屉橱柜。
472515 | 47 | 资料柜配件（悬挂资料夹） | 型号：B4 抽屉尺寸（宽x深x高）：319x561x274mm | 个 | 抽屉配件，用于前面提到的抽屉橱柜。
472516 | 47 | 资料柜配件（悬挂资料夹） | 型号：B4 抽屉尺寸（宽x深x高）：280x562x212mm | 个 | 抽屉配件，用于前面提到的抽屉橱柜。
472517 | 47 | 资料柜配件（单个资料夹） | 型号：B4 抽屉尺寸（宽x深x高）：319x561x274mm | 个 | 抽屉配件，用于前面提到的抽屉橱柜。
472518 | 47 | 资料柜配件（单个资料夹） | 型号：B4 抽屉尺寸（宽x深x高）：280x562x212mm | 个 | 抽屉配件，用于前面提到的抽屉橱柜。
472531 | 47 | 钢铁制书柜 | 型号：B4 抽屉尺寸（宽x深x高）：280x562x212mm 折叠钢门 架子数：4 880x380x1790mm | 个 | 设计和制造用于经受连续粗暴的使用。可提供玻璃滑动门型或钢加强折叠门型，带有深或浅的支架。部件易于快速轻易地装配到一起。有褐色和浅灰色两种。订货时如不另加说明，将提供浅褐色柜。
472532 | 47 | 钢铁制书柜 | 滑动玻璃门 抽屉尺寸（宽x深x高）：280x562x212mm 架子数：4 外部尺寸：880x400x1790mm | 个 | 设计和制造用于经受连续粗暴的使用。可提供玻璃滑动门型或钢加强折叠门型，带有深或浅的支架。部件易于快速轻易地装配到一起。有褐色和浅灰色两种。订货时如不另加说明，将提供浅褐色柜。
472533 | 47 | 钢铁制书柜 | 深书架 书架种类：钢折叠型 880x515x1,790mm | 个 | 设计和制造用于经受连续粗暴的使用。可提供玻璃滑动门型或钢加强折叠门型，带有深或浅的支架。部件易于快速轻易地装配到一起。有褐色和浅灰色两种。订货时如不另加说明，将提供浅褐色柜。
472534 | 47 | 钢铁制书柜 | 深书架 玻璃滑门 880x515x1,790mm | 个 | 设计和制造用于经受连续粗暴的使用。可提供玻璃滑动门型或钢加强折叠门型，带有深或浅的支架。部件易于快速轻易地装配到一起。有褐色和浅灰色两种。订货时如不另加说明，将提供浅褐色柜。
472603 | 47 | 3.5英寸软盘 | 型号：MF1-DD 单面双密盘 记录容量：0.5M (未格式化),360K(格式化) 盘径：86mm 10张/盒 | 包 | “磁盘”或“软盘”，封于黑色聚合物外壳中，以防止光电读取错误。以下列出了不同厂家生产的各种类型的软盘，实际应用于各种商用计算机、字处理软件和个人电脑。
472604 | 47 | 3.5英寸软盘 | 型号：MF2-DD 双面双密盘 记录容量：1.0M(未格式化),720K(格式化) 盘径：86mm 10张/盒 | 包 | “磁盘”或“软盘”，封于黑色聚合物外壳中，以防止光电读取错误。以下列出了不同厂家生产的各种类型的软盘，实际应用于各种商用计算机、字处理软件和个人电脑。
472605 | 47 | 3.5英寸软盘 | 型号：MF2-HD 双面高密盘 记录容量：2.0/1.6M(未格式化),1.44/1.2M(格式化) 盘径：86mm 10张/盒 | 包 | “磁盘”或“软盘”，封于黑色聚合物外壳中，以防止光电读取错误。以下列出了不同厂家生产的各种类型的软盘，实际应用于各种商用计算机、字处理软件和个人电脑。
472607 | 47 | 5.25英寸软盘 | 型号：MD2-D 双面高密盘 记录容量：0.5M(未格式化),360K(格式化) 盘径：130.2mm 10张/盒 | 包 | “磁盘”或“软盘”，封于黑色聚合物外壳中，以防止光电读取错误。以下列出了不同厂家生产的各种类型的软盘，实际应用于各种商用计算机、字处理软件和个人电脑。
472609 | 47 | 5.25英寸软盘 | 型号：MD2-DD 双面高密盘 记录容量：1.6M(未格式化),1.2M(格式化) 盘径：130.2mm 10张/盒 | 包 | “磁盘”或“软盘”，封于黑色聚合物外壳中，以防止光电读取错误。以下列出了不同厂家生产的各种类型的软盘，实际应用于各种商用计算机、字处理软件和个人电脑。
472610 | 47 | 5.25英寸软盘 | 型号：MD2-HD 双面高密盘 记录容量：1.0M(未格式化),720K(格式化) 盘径：130.2mm 10张/盒 | 包 | “磁盘”或“软盘”，封于黑色聚合物外壳中，以防止光电读取错误。以下列出了不同厂家生产的各种类型的软盘，实际应用于各种商用计算机、字处理软件和个人电脑。
472614 | 47 | 软盘盒 | 硬乙烯塑料封面 容量：10张 用于3.5"软盘 | 个 | 适于在桌面上或支架上将几个软盘储放到一起。可提供乙烯塑料硬覆面盒或塑料盒。
472615 | 47 | 软盘盒 | 硬乙烯塑料封面 容量：10张 用于5"软盘 | 个 | 适于在桌面上或支架上将几个软盘储放到一起。可提供乙烯塑料硬覆面盒或塑料盒。
472616 | 47 | 软盘盒 | 塑料 10张 用于3.5"软盘 | 个 | 适于在桌面上或支架上将几个软盘储放到一起。可提供乙烯塑料硬覆面盒或塑料盒。
472617 | 47 | 软盘盒 | 塑料 20张 用于3.5"软盘 | 个 | 适于在桌面上或支架上将几个软盘储放到一起。可提供乙烯塑料硬覆面盒或塑料盒。
472618 | 47 | 软盘盒 | 塑料 10张 用于5"软盘 | 个 | 适于在桌面上或支架上将几个软盘储放到一起。可提供乙烯塑料硬覆面盒或塑料盒。
472619 | 47 | 软盘盒 | 塑料 50张 用于5"软盘 | 个 | 适于在桌面上或支架上将几个软盘储放到一起。可提供乙烯塑料硬覆面盒或塑料盒。
472621 | 47 | 磁带 | 容量：1600BPI 磁带长度：300英尺 | 卷 | 用聚酯带制成，带有碳氧化物覆面，用于各种办公用计算机。标准带宽为1/2英寸，厚度为43-47微米。以下列出了最普通型及各自的规格。
472622 | 47 | 磁带 | 容量：6250BPI 磁带长度：300英尺 | 卷 | 用聚酯带制成，带有碳氧化物覆面，用于各种办公用计算机。标准带宽为1/2英寸，厚度为43-47微米。以下列出了最普通型及各自的规格。
472623 | 47 | 磁带 | 容量：800BPI 磁带长度：300英尺 | 卷 | 用聚酯带制成，带有碳氧化物覆面，用于各种办公用计算机。标准带宽为1/2英寸，厚度为43-47微米。以下列出了最普通型及各自的规格。
472626 | 47 | 磁带 | 容量：800BPI 磁带长度：600英尺 | 卷 | 用聚酯带制成，带有碳氧化物覆面，用于各种办公用计算机。标准带宽为1/2英寸，厚度为43-47微米。以下列出了最普通型及各自的规格。
472627 | 47 | 磁带 | 容量：1600BPI 磁带长度：600英尺 | 卷 | 用聚酯带制成，带有碳氧化物覆面，用于各种办公用计算机。标准带宽为1/2英寸，厚度为43-47微米。以下列出了最普通型及各自的规格。
472628 | 47 | 磁带 | 容量：6250BPI 磁带长度：600英尺 | 卷 | 用聚酯带制成，带有碳氧化物覆面，用于各种办公用计算机。标准带宽为1/2英寸，厚度为43-47微米。以下列出了最普通型及各自的规格。
472631 | 47 | 磁带 | 容量：800BPI 磁带长度：1200英尺 | 卷 | 用聚酯带制成，带有碳氧化物覆面，用于各种办公用计算机。标准带宽为1/2英寸，厚度为43-47微米。以下列出了最普通型及各自的规格。
472632 | 47 | 磁带 | 容量：1600BPI 磁带长度：1200英尺 | 卷 | 用聚酯带制成，带有碳氧化物覆面，用于各种办公用计算机。标准带宽为1/2英寸，厚度为43-47微米。以下列出了最普通型及各自的规格。
472633 | 47 | 磁带 | 容量：6250BPI 磁带长度：1200英尺 | 卷 | 用聚酯带制成，带有碳氧化物覆面，用于各种办公用计算机。标准带宽为1/2英寸，厚度为43-47微米。以下列出了最普通型及各自的规格。
472636 | 47 | 磁带 | 容量：800BPI 磁带长度：2400英尺 | 卷 | 用聚酯带制成，带有碳氧化物覆面，用于各种办公用计算机。标准带宽为1/2英寸，厚度为43-47微米。以下列出了最普通型及各自的规格。
472637 | 47 | 磁带 | 容量：1600BPI 磁带长度：2400英尺 | 卷 | 用聚酯带制成，带有碳氧化物覆面，用于各种办公用计算机。标准带宽为1/2英寸，厚度为43-47微米。以下列出了最普通型及各自的规格。
472638 | 47 | 磁带 | 容量：6250BPI 磁带长度：2400英尺 | 卷 | 用聚酯带制成，带有碳氧化物覆面，用于各种办公用计算机。标准带宽为1/2英寸，厚度为43-47微米。以下列出了最普通型及各自的规格。
472644 | 47 | 磁光盘 | 128MB 5张/盒 | 包 | 一种大容量可读写磁盘，需用磁场写入数据和用激光束读取数据。磁盘未经格式化。
472645 | 47 | 磁光盘 |  | 包 | 一种大容量可读写磁盘，需用磁场写入数据和用激光束读取数据。磁盘未经格式化。
472646 | 47 | 磁光盘 | 230MB 5张/盒 | 包 | 一种大容量可读写磁盘，需用磁场写入数据和用激光束读取数据。磁盘未经格式化。
472647 | 47 | 磁光盘 |  | 包 | 一种大容量可读写磁盘，需用磁场写入数据和用激光束读取数据。磁盘未经格式化。
472648 | 47 | 磁光盘 |  | 包 | 一种大容量可读写磁盘，需用磁场写入数据和用激光束读取数据。磁盘未经格式化。
472649 | 47 | 磁光盘 |  | 包 | 一种大容量可读写磁盘，需用磁场写入数据和用激光束读取数据。磁盘未经格式化。
472651 | 47 | 资料用纸 | 种类：普通型 尺寸：9"x11" 厚度：1 2000张/盒 | 箱 | 商业资料用纸，用于计算机打印。可提供各种类型，以下列出了最常用类型。
472652 | 47 | 资料用纸 | 种类：普通型 尺寸：15"x11" 厚度：1 2000张/盒 | 箱 | 商业资料用纸，用于计算机打印。可提供各种类型，以下列出了最常用类型。
472653 | 47 | 资料用纸 | 种类：普通型 尺寸：15"x11" 厚度：2 1000张/盒 | 箱 | 商业资料用纸，用于计算机打印。可提供各种类型，以下列出了最常用类型。
472654 | 47 | 资料用纸 | 种类：普通型 尺寸：15"x11" 厚度：3 500张/盒 | 箱 | 商业资料用纸，用于计算机打印。可提供各种类型，以下列出了最常用类型。
472655 | 47 | 资料用纸 | 种类：普通型 尺寸：15"x11" 厚度：4 500张/盒 | 箱 | 商业资料用纸，用于计算机打印。可提供各种类型，以下列出了最常用类型。
472656 | 47 | 资料用纸 | 种类：1/3 尺寸：9"x11" 厚度：1 2000张/盒 | 箱 | 商业资料用纸，用于计算机打印。可提供各种类型，以下列出了最常用类型。
472657 | 47 | 资料用纸 | 种类：1/3 尺寸：9"x11" 厚度：2 1000张/盒 | 箱 | 商业资料用纸，用于计算机打印。可提供各种类型，以下列出了最常用类型。
472658 | 47 | 资料用纸 | 种类：1/3 尺寸：9"x11" 厚度：3 500张/盒 | 箱 | 商业资料用纸，用于计算机打印。可提供各种类型，以下列出了最常用类型。
472659 | 47 | 资料用纸 | 种类：1/3 尺寸：9"x11" 厚度：4 500张/盒 | 箱 | 商业资料用纸，用于计算机打印。可提供各种类型，以下列出了最常用类型。
472660 | 47 | 资料用纸 | 种类：1/3 尺寸：15"x11" 厚度：1 2000张/盒 | 箱 | 商业资料用纸，用于计算机打印。可提供各种类型，以下列出了最常用类型。
472661 | 47 | 资料用纸 | 种类：1/3 尺寸：15"x11" 厚度：2 1000张/盒 | 箱 | 商业资料用纸，用于计算机打印。可提供各种类型，以下列出了最常用类型。
472662 | 47 | 资料用纸 | 种类：1/3 尺寸：15"x11" 厚度：3 500张/盒 | 箱 | 商业资料用纸，用于计算机打印。可提供各种类型，以下列出了最常用类型。
472663 | 47 | 资料用纸 | 种类：1/3 尺寸：15"x11" 厚度：4 500张/盒 | 箱 | 商业资料用纸，用于计算机打印。可提供各种类型，以下列出了最常用类型。
472664 | 47 | 资料用纸 | 种类：1/6 尺寸：15"x11" 厚度：1 2000张/盒 | 箱 | 商业资料用纸，用于计算机打印。可提供各种类型，以下列出了最常用类型。
472665 | 47 | 资料用纸 | 种类：1/6 尺寸：15"x11" 厚度：1 2000张/盒 | 箱 | 商业资料用纸，用于计算机打印。可提供各种类型，以下列出了最常用类型。
472666 | 47 | 资料用纸 | 种类：1/6 尺寸：15"x11" 厚度：3 500张/盒 | 箱 | 商业资料用纸，用于计算机打印。可提供各种类型，以下列出了最常用类型。
472667 | 47 | 资料用纸 | 种类：1/6 尺寸：15"x11" 厚度：4 500张/盒 | 箱 | 商业资料用纸，用于计算机打印。可提供各种类型，以下列出了最常用类型。
472681 | 47 | 资料纸夹 | 尺寸mm:304*237*39 适用表格：9"X11" 针脚数量：18 | 只 | 蓝色硬封面，带有一个直立的针状装订器，可将一叠28毫米厚的纸装订到一起。请指明所需资料纸夹的尺寸和用于该资料纸夹的资料纸的尺寸。
472682 | 47 | 资料纸夹 | 尺寸mm:405X285X39mm 适用表格：15"X11" 针脚数量：22 | 只 | 蓝色硬封面，带有一个直立的针状装订器，可将一叠28毫米厚的纸装订到一起。请指明所需资料纸夹的尺寸和用于该资料纸夹的资料纸的尺寸。
472685 | 47 | 电脑打印机色带 | 带有厂商名称和型号等 |  | 可提供各种类型的电脑打印机色带。订货时，请指明生产商名称和当前所使用的打印机型号。
472686 | 47 | 印带（黑色） | 尺寸mm:13*17 材料：尼龙 | 卷
472687 | 47 | 印带（黑色） | 尺寸mm:14.3*9.2 材料：尼龙 | 卷
472688 | 47 | 印带（黑色） | 尺寸mm:25.4*64 材料：尼龙 | 卷
472701 | 47 | 个人电脑（台式） |  |  | 可提供由全球各生产商生产的多种样式的个人电脑。根据工作时需要电脑所具备的能力决定需要什么类型的电脑或文字处理器非常重要。 请向销售工程师咨询或参考产品目录，以获得有关系统组成及其功能的详细资料。询问你当前所用或准备用于该系统的软件的兼容性。 订货时，请指
472702 | 47 | 个人电脑显示器（带有尺寸和颜色系统）
472703 | 47 | 个人电脑键盘
472704 | 47 | 台式电脑用打印机
472711 | 47 | 个人电脑（膝上型）
472712 | 47 | 膝上型电脑用打印机
472721 | 47 | 文字处理器（带有详细资料） |  |  | 可提供多个生产厂家的产品和多种型号。请向销售工程师询问有关系统及其功能的更详细的资料。
472722 | 47 | 文字处理器用打印机
472731 | 47 | 喷墨打印机 |  | 块 | 用于电脑的打印机，可在打印纸上进行喷墨打印。可根据分辨能力和打印速度等提供多种类型。请向本地经销商索取更详细的资料。以下所列类型仅供参考。
472732 | 47 | 喷墨打印机 |  | 块 | 用于电脑的打印机，可在打印纸上进行喷墨打印。可根据分辨能力和打印速度等提供多种类型。请向本地经销商索取更详细的资料。以下所列类型仅供参考。
472733 | 47 | 喷墨打印机 |  |  | 用于电脑的打印机，可在打印纸上进行喷墨打印。可根据分辨能力和打印速度等提供多种类型。请向本地经销商索取更详细的资料。以下所列类型仅供参考。
472734 | 47 | 喷墨打印机 |  |  | 用于电脑的打印机，可在打印纸上进行喷墨打印。可根据分辨能力和打印速度等提供多种类型。请向本地经销商索取更详细的资料。以下所列类型仅供参考。
472735 | 47 | 喷墨打印机墨盒 |  | 个 | 用于喷墨打印机的专用墨盒，通过墨盒中的加热装置进行喷墨。
472736 | 47 | 喷墨打印机墨盒 |  | 个 | 用于喷墨打印机的专用墨盒，通过墨盒中的加热装置进行喷墨。
472737 | 47 | 喷墨打印机墨盒 |  | 个 | 用于喷墨打印机的专用墨盒，通过墨盒中的加热装置进行喷墨。
472738 | 47 | 喷墨打印机墨盒 |  | 个 | 用于喷墨打印机的专用墨盒，通过墨盒中的加热装置进行喷墨。
472755 | 47 | FS/MO盒 |  | 个 | 透明苯乙烯制盒，用于软盘(FD)或磁光盘(MO)。
472756 | 47 | FS/MO盒 |  | 个 | 透明苯乙烯制盒，用于软盘(FD)或磁光盘(MO)。
472757 | 47 | FS/MO盒 |  | 个 | 透明苯乙烯制盒，用于软盘(FD)或磁光盘(MO)。
472758 | 47 | FS/MO盒 |  | 个 | 透明苯乙烯制盒，用于软盘(FD)或磁光盘(MO)。
472759 | 47 | FS/MO盒 |  | 个 | 透明苯乙烯制盒，用于软盘(FD)或磁光盘(MO)。
472760 | 47 | FS/MO盒 |  | 个 | 透明苯乙烯制盒，用于软盘(FD)或磁光盘(MO)。
472765 | 47 | CD盒 |  | 个 | 可提供用于装单张盘的透明苯乙烯盒，或用于装多张圆盘的箱式盒。
472766 | 47 | CD盒 |  | 个 | 可提供用于装单张盘的透明苯乙烯盒，或用于装多张圆盘的箱式盒。
472767 | 47 | CD盒 |  | 个 | 可提供用于装单张盘的透明苯乙烯盒，或用于装多张圆盘的箱式盒。
472771 | 47 | FD/CD纸袋 |  | 个 | 牛皮纸信封，带气泡薄片衬里，用于邮寄软盘、激光唱盘等。
472772 | 47 | FD/CD纸袋 |  | 个 | 牛皮纸信封，带气泡薄片衬里，用于邮寄软盘、激光唱盘等。
472773 | 47 | FD/CD纸袋 |  | 个 | 牛皮纸信封，带气泡薄片衬里，用于邮寄软盘、激光唱盘等。
472781 | 47 | 鼠标 |  | 个
472782 | 47 | 鼠标 |  | 个
472783 | 47 | 鼠标 |  | 个
472785 | 47 | 鼠标垫 |  | 个
472787 | 47 | CRT防护片 |  | 个
472788 | 47 | CRT防护片 |  | 个
472789 | 47 | CRT防护片 |  | 个
472791 | 47 | 打印机电缆 | 适用P.C.：DOS/V 针脚类型：25阳接头x36阳接头 长度2.0m | 根
472792 | 47 | 打印机电缆 | 适用P.C.：DOS/V 针脚类型：25阳接头x36阳接头 长度3.5m | 根
472793 | 47 | 打印机电缆 | 适用P.C.：Macintosh 针脚类型：8阳接头x8阳接头 长度2.0m | 根
472794 | 47 | 打印机电缆 | 适用P.C.：Macintosh 针脚类型：8阳接头x8阳接头 长度3.5m | 根
472795 | 47 | 打印机电缆 | 适用P.C.：NEC 针脚类型：36阳接头x36阳接头 长度2.0m | 根
472796 | 47 | 打印机电缆 | 适用P.C.：NEC Epson 针脚类型：36阳接头x36阳接头 长度3.5m | 根
472797 | 47 | RS-232C电缆（推荐标准-232C） | 适用P.C.：DOS/V 针脚类型：25阴接头x36阳接头 长度2.0m | 根
472798 | 47 | RS-232C电缆（推荐标准-232C） | 适用P.C.：Macintosh 针脚类型：8阴接头x25阳接头 长度1.5m | 根
472799 | 47 | RS-232C电缆（推荐标准-232C） | 适用P.C.：NEC,Epson 针脚类型：25阳接头x25阳接头 长度1.5m | 根
472801 | 47 | 3.5英寸磁光盘驱动器 | 适用操作系统：DOS/V 安装：外接 存储容量：230MB | 台 | 一种磁盘驱动器，用于磁光盘的读取和写入。可提供装于个人电脑内部或外部的驱动器类型。订货时，请指明个人电脑的生产厂家名称和样式名称、所使用的操作系统、安装类型、存储器容量和电源电压。
472802 | 47 | 3.5英寸磁光盘驱动器 | 适用操作系统：DOS/V 安装：外接 存储容量：640MB | 台 | 一种磁盘驱动器，用于磁光盘的读取和写入。可提供装于个人电脑内部或外部的驱动器类型。订货时，请指明个人电脑的生产厂家名称和样式名称、所使用的操作系统、安装类型、存储器容量和电源电压。
472803 | 47 | 3.5英寸磁光盘驱动器 | 适用操作系统：Macintosh 安装：外接 存储容量：230MB | 台 | 一种磁盘驱动器，用于磁光盘的读取和写入。可提供装于个人电脑内部或外部的驱动器类型。订货时，请指明个人电脑的生产厂家名称和样式名称、所使用的操作系统、安装类型、存储器容量和电源电压。
472804 | 47 | 3.5英寸磁光盘驱动器 | 适合操作系统：Macintosh 安装：外部 存储容量：640MB | 台 | 一种磁盘驱动器，用于磁光盘的读取和写入。可提供装于个人电脑内部或外部的驱动器类型。订货时，请指明个人电脑的生产厂家名称和样式名称、所使用的操作系统、安装类型、存储器容量和电源电压。
472805 | 47 | 3.5英寸磁光盘驱动器 | 适用操作系统：NEC/MS-DOS 安装：外接 存储容量：230MB | 台 | 一种磁盘驱动器，用于磁光盘的读取和写入。可提供装于个人电脑内部或外部的驱动器类型。订货时，请指明个人电脑的生产厂家名称和样式名称、所使用的操作系统、安装类型、存储器容量和电源电压。
472806 | 47 | 3.5英寸磁光盘驱动器 | 适用操作系统：NEC/MS-DOS 安装：外接 存储容量：640MB | 台 | 一种磁盘驱动器，用于磁光盘的读取和写入。可提供装于个人电脑内部或外部的驱动器类型。订货时，请指明个人电脑的生产厂家名称和样式名称、所使用的操作系统、安装类型、存储器容量和电源电压。
472811 | 47 | CD-ROM驱动器 | 适用操作系统：DOS/V 音频接入：75微秒 数据传输率：最大3,600KB/秒 缓冲：128KB 尺寸：宽148x深300x高43mm | 台 | CD-ROM光盘驱动器，用于从CD-ROM光盘中读取数据，连至个人电脑。它的性能以存取速度为依据。以下所列仅供参考。如想索取更详细的资料，请与本地经销商联系。
472812 | 47 | CD-ROM驱动器 | 适用操作系统：Macintosh 音频接入：75微秒 数据传输率：最大3,600KB/秒 缓冲：128KB 尺寸：宽148x深300x高43mm | 台 | CD-ROM光盘驱动器，用于从CD-ROM光盘中读取数据，连至个人电脑。它的性能以存取速度为依据。以下所列仅供参考。如想索取更详细的资料，请与本地经销商联系。
472813 | 47 | CD-ROM驱动器 | 适用操作系统：NEC/MS-DOS 音频接入：75微秒 数据传输率：最大3,600KB/秒 缓冲：128KB 尺寸：宽148x深300x高43mm | 台 | CD-ROM光盘驱动器，用于从CD-ROM光盘中读取数据，连至个人电脑。它的性能以存取速度为依据。以下所列仅供参考。如想索取更详细的资料，请与本地经销商联系。
472821 | 47 | ZIP驱动器 | 适用操作系统：DOS/V 最大存储容量：100MB 数据传输率：1.4MB/sec. 转速：2945转/分钟 寻迹时间：29毫秒 缓存：32K字节 接口：SCSI-2 连接类型：D-Sub25P 外部尺寸：宽136X深180X高37mm | 台 | 一种大容量软盘驱动器，可存储100兆字节的数据。用于备份硬盘或传送大的文件。ZIP磁盘的厚度为软盘的两倍。
472822 | 47 | ZIP驱动器 | 适用操作系统：Macintosh 最大存储容量：100MB 数据传输率：1.4MB/sec. 转速：2945转/分钟 寻迹时间：29毫秒 缓存：32K字节 接口：SCSI-2 连接类型：D-Sub25P 外部尺寸：宽136X深180X高37mm | 台 | 一种大容量软盘驱动器，可存储100兆字节的数据。用于备份硬盘或传送大的文件。ZIP磁盘的厚度为软盘的两倍。
472823 | 47 | ZIP驱动器 | 适用操作系统：NEC/MS-DOS 最大存储容量：100MB 数据传输率：1.4MB/sec. 转速：2945转/分钟 寻迹时间：29毫秒 缓存：32K字节 接口：SCSI-2 连接类型：D-Sub25P 外部尺寸：宽136X深180X高37mm | 台 | 一种大容量软盘驱动器，可存储100兆字节的数据。用于备份硬盘或传送大的文件。ZIP磁盘的厚度为软盘的两倍。
472831 | 47 | 调制解调器 | 适用操作系统：DOS/V 数据传输速率：33,600(发送),56,000(接收) 尺寸：宽122x深170x高32mm 重量：450克 | 台 | 数据传输设备，可通过计算机在电话线上将数据在模拟量和数字量之间进行转换。订货时，请指明个人电脑的生产厂家名称和样式名称、所使用的操作系统软件类型、Window's或Macintosh 带版本号、所需的用比特率/秒表示的速度传输速率。还需指明所需电源的电压。如想索取更详细的资
472832 | 47 | 调制解调器 | 适用操作系统：Macintosh 数据传输速率：33,600(发送),56,000(接收) 尺寸：宽122x深170x高32mm 重量：450克 | 台 | 数据传输设备，可通过计算机在电话线上将数据在模拟量和数字量之间进行转换。订货时，请指明个人电脑的生产厂家名称和样式名称、所使用的操作系统软件类型、Window's或Macintosh 带版本号、所需的用比特率/秒表示的速度传输速率。还需指明所需电源的电压。如想索取更详细的资
472833 | 47 | 调制解调器 | 适用操作系统：NEC/MS-DOS 数据传输速率：33,600(发送),56,000(接收) 尺寸：宽122x深170x高32mm 重量：450克 | 台 | 数据传输设备，可通过计算机在电话线上将数据在模拟量和数字量之间进行转换。订货时，请指明个人电脑的生产厂家名称和样式名称、所使用的操作系统软件类型、Window's或Macintosh 带版本号、所需的用比特率/秒表示的速度传输速率。还需指明所需电源的电压。如想索取更详细的资
473101 | 47 | 自粘式字体纸（白色字母纸） | 高度：30mm | 包 | 单张自粘式字体纸。乙烯制成，按10张/包提供。
473102 | 47 | 自粘式字体纸（白色字母纸） | 高度：30mm | 包 | 单张自粘式字体纸。乙烯制成，按10张/包提供。
473103 | 47 | 自粘式字体纸（白色字母纸） | 高度：30mm | 包 | 单张自粘式字体纸。乙烯制成，按10张/包提供。
473104 | 47 | 自粘式字体纸（白色字母纸） | 高度：30mm | 包 | 单张自粘式字体纸。乙烯制成，按10张/包提供。
473105 | 47 | 自粘式字体纸（白色字母纸） | 高度：30mm | 包 | 单张自粘式字体纸。乙烯制成，按10张/包提供。
473106 | 47 | 自粘式字体纸（白色字母纸） | 高度：30mm | 包 | 单张自粘式字体纸。乙烯制成，按10张/包提供。
473107 | 47 | 自粘式字体纸（白色字母纸） | 高度：30mm | 包 | 单张自粘式字体纸。乙烯制成，按10张/包提供。
473108 | 47 | 自粘式字体纸（白色字母纸） | 高度：30mm | 包 | 单张自粘式字体纸。乙烯制成，按10张/包提供。
473109 | 47 | 自粘式字体纸（白色字母纸） | 高度：30mm | 包 | 单张自粘式字体纸。乙烯制成，按10张/包提供。
473110 | 47 | 自粘式字体纸（白色字母纸） | 高度：30mm | 包 | 单张自粘式字体纸。乙烯制成，按10张/包提供。
473111 | 47 | 自粘式字体纸（白色字母纸） | 高度：30mm | 包 | 单张自粘式字体纸。乙烯制成，按10张/包提供。
473112 | 47 | 自粘式字体纸（白色字母纸） | 高度：30mm | 包 | 单张自粘式字体纸。乙烯制成，按10张/包提供。
473113 | 47 | 自粘式字体纸（白色字母纸） | 高度：30mm | 包 | 单张自粘式字体纸。乙烯制成，按10张/包提供。
473114 | 47 | 自粘式字体纸（白色字母纸） | 高度：30mm | 包 | 单张自粘式字体纸。乙烯制成，按10张/包提供。
473115 | 47 | 自粘式字体纸（白色字母纸） | 高度：30mm | 包 | 单张自粘式字体纸。乙烯制成，按10张/包提供。
473116 | 47 | 自粘式字体纸（白色字母纸） | 高度：30mm | 包 | 单张自粘式字体纸。乙烯制成，按10张/包提供。
473117 | 47 | 自粘式字体纸（白色字母纸） | 高度：30mm | 包 | 单张自粘式字体纸。乙烯制成，按10张/包提供。
473118 | 47 | 自粘式字体纸（白色字母纸） | 高度：30mm | 包 | 单张自粘式字体纸。乙烯制成，按10张/包提供。
473119 | 47 | 自粘式字体纸（白色字母纸） | 高度：30mm | 包 | 单张自粘式字体纸。乙烯制成，按10张/包提供。
473120 | 47 | 自粘式字体纸（白色字母纸） | 高度：30mm | 包 | 单张自粘式字体纸。乙烯制成，按10张/包提供。
473121 | 47 | 自粘式字体纸（白色字母纸） | 高度：30mm | 包 | 单张自粘式字体纸。乙烯制成，按10张/包提供。
473122 | 47 | 自粘式字体纸（白色字母纸） | 高度：30mm | 包 | 单张自粘式字体纸。乙烯制成，按10张/包提供。
473123 | 47 | 自粘式字体纸（白色字母纸） | 高度：30mm | 包 | 单张自粘式字体纸。乙烯制成，按10张/包提供。
473124 | 47 | 自粘式字体纸（白色字母纸） | 高度：30mm | 包 | 单张自粘式字体纸。乙烯制成，按10张/包提供。
473125 | 47 | 自粘式字体纸（白色字母纸） | 高度：30mm | 包 | 单张自粘式字体纸。乙烯制成，按10张/包提供。
473126 | 47 | 自粘式字体纸（白色字母纸） | 高度：30mm | 包 | 单张自粘式字体纸。乙烯制成，按10张/包提供。
473131 | 47 | 自粘式字体纸（白色字母纸） | 高度：40mm | 包 | 单张自粘式字体纸。乙烯制成，按10张/包提供。
473132 | 47 | 自粘式字体纸（白色字母纸） | 高度：40mm | 包 | 单张自粘式字体纸。乙烯制成，按10张/包提供。
473133 | 47 | 自粘式字体纸（白色字母纸） | 高度：40mm | 包 | 单张自粘式字体纸。乙烯制成，按10张/包提供。
473134 | 47 | 自粘式字体纸（白色字母纸） | 高度：40mm | 包 | 单张自粘式字体纸。乙烯制成，按10张/包提供。
473135 | 47 | 自粘式字体纸（白色字母纸） | 高度：40mm | 包 | 单张自粘式字体纸。乙烯制成，按10张/包提供。
473136 | 47 | 自粘式字体纸（白色字母纸） | 高度：40mm | 包 | 单张自粘式字体纸。乙烯制成，按10张/包提供。
473137 | 47 | 自粘式字体纸（白色字母纸） | 高度：40mm | 包 | 单张自粘式字体纸。乙烯制成，按10张/包提供。
473138 | 47 | 自粘式字体纸（白色字母纸） | 高度：40mm | 包 | 单张自粘式字体纸。乙烯制成，按10张/包提供。
473139 | 47 | 自粘式字体纸（白色字母纸） | 高度：40mm | 包 | 单张自粘式字体纸。乙烯制成，按10张/包提供。
473140 | 47 | 自粘式字体纸（白色字母纸） | 高度：40mm | 包 | 单张自粘式字体纸。乙烯制成，按10张/包提供。
473141 | 47 | 自粘式字体纸（白色字母纸） | 高度：40mm | 包 | 单张自粘式字体纸。乙烯制成，按10张/包提供。
473142 | 47 | 自粘式字体纸（白色字母纸） | 高度：40mm | 包 | 单张自粘式字体纸。乙烯制成，按10张/包提供。
473143 | 47 | 自粘式字体纸（白色字母纸） | 高度：40mm | 包 | 单张自粘式字体纸。乙烯制成，按10张/包提供。
473144 | 47 | 自粘式字体纸（白色字母纸） | 高度：40mm | 包 | 单张自粘式字体纸。乙烯制成，按10张/包提供。
473145 | 47 | 自粘式字体纸（白色字母纸） | 高度：40mm | 包 | 单张自粘式字体纸。乙烯制成，按10张/包提供。
473146 | 47 | 自粘式字体纸（白色字母纸） | 高度：40mm | 包 | 单张自粘式字体纸。乙烯制成，按10张/包提供。
473147 | 47 | 自粘式字体纸（白色字母纸） | 高度：40mm | 包 | 单张自粘式字体纸。乙烯制成，按10张/包提供。
473148 | 47 | 自粘式字体纸（白色字母纸） | 高度：40mm | 包 | 单张自粘式字体纸。乙烯制成，按10张/包提供。
473149 | 47 | 自粘式字体纸（白色字母纸） | 高度：40mm | 包 | 单张自粘式字体纸。乙烯制成，按10张/包提供。
473150 | 47 | 自粘式字体纸（白色字母纸） | 高度：40mm | 包 | 单张自粘式字体纸。乙烯制成，按10张/包提供。
473151 | 47 | 自粘式字体纸（白色字母纸） | 高度：40mm | 包 | 单张自粘式字体纸。乙烯制成，按10张/包提供。
473152 | 47 | 自粘式字体纸（白色字母纸） | 高度：40mm | 包 | 单张自粘式字体纸。乙烯制成，按10张/包提供。
473153 | 47 | 自粘式字体纸（白色字母纸） | 高度：40mm | 包 | 单张自粘式字体纸。乙烯制成，按10张/包提供。
473154 | 47 | 自粘式字体纸（白色字母纸） | 高度：40mm | 包 | 单张自粘式字体纸。乙烯制成，按10张/包提供。
473155 | 47 | 自粘式字体纸（白色字母纸） | 高度：40mm | 包 | 单张自粘式字体纸。乙烯制成，按10张/包提供。
473156 | 47 | 自粘式字体纸（白色字母纸） | 高度：40mm | 包 | 单张自粘式字体纸。乙烯制成，按10张/包提供。
473161 | 47 | 自粘式字体纸（白色字母纸） | 高度：50mm | 包 | 单张自粘式字体纸。乙烯制成，按10张/包提供。
473162 | 47 | 自粘式字体纸（白色字母纸） | 高度：50mm | 包 | 单张自粘式字体纸。乙烯制成，按10张/包提供。
473163 | 47 | 自粘式字体纸（白色字母纸） | 高度：50mm | 包 | 单张自粘式字体纸。乙烯制成，按10张/包提供。
473164 | 47 | 自粘式字体纸（白色字母纸） | 高度：50mm | 包 | 单张自粘式字体纸。乙烯制成，按10张/包提供。
473165 | 47 | 自粘式字体纸（白色字母纸） | 高度：50mm | 包 | 单张自粘式字体纸。乙烯制成，按10张/包提供。
473166 | 47 | 自粘式字体纸（白色字母纸） | 高度：50mm | 包 | 单张自粘式字体纸。乙烯制成，按10张/包提供。
473167 | 47 | 自粘式字体纸（白色字母纸） | 高度：50mm | 包 | 单张自粘式字体纸。乙烯制成，按10张/包提供。
473168 | 47 | 自粘式字体纸（白色字母纸） | 高度：50mm | 包 | 单张自粘式字体纸。乙烯制成，按10张/包提供。
473169 | 47 | 自粘式字体纸（白色字母纸） | 高度：50mm | 包 | 单张自粘式字体纸。乙烯制成，按10张/包提供。
473170 | 47 | 自粘式字体纸（白色字母纸） | 高度：50mm | 包 | 单张自粘式字体纸。乙烯制成，按10张/包提供。
473171 | 47 | 自粘式字体纸（白色字母纸） | 高度：50mm | 包 | 单张自粘式字体纸。乙烯制成，按10张/包提供。
473172 | 47 | 自粘式字体纸（白色字母纸） | 高度：50mm | 包 | 单张自粘式字体纸。乙烯制成，按10张/包提供。
473173 | 47 | 自粘式字体纸（白色字母纸） | 高度：50mm | 包 | 单张自粘式字体纸。乙烯制成，按10张/包提供。
473174 | 47 | 自粘式字体纸（白色字母纸） | 高度：50mm | 包 | 单张自粘式字体纸。乙烯制成，按10张/包提供。
473175 | 47 | 自粘式字体纸（白色字母纸） | 高度：50mm | 包 | 单张自粘式字体纸。乙烯制成，按10张/包提供。
473176 | 47 | 自粘式字体纸（白色字母纸） | 高度：50mm | 包 | 单张自粘式字体纸。乙烯制成，按10张/包提供。
473177 | 47 | 自粘式字体纸（白色字母纸） | 高度：50mm | 包 | 单张自粘式字体纸。乙烯制成，按10张/包提供。
473178 | 47 | 自粘式字体纸（白色字母纸） | 高度：50mm | 包 | 单张自粘式字体纸。乙烯制成，按10张/包提供。
473179 | 47 | 自粘式字体纸（白色字母纸） | 高度：50mm | 包 | 单张自粘式字体纸。乙烯制成，按10张/包提供。
473180 | 47 | 自粘式字体纸（白色字母纸） | 高度：50mm | 包 | 单张自粘式字体纸。乙烯制成，按10张/包提供。
473181 | 47 | 自粘式字体纸（白色字母纸） | 高度：50mm | 包 | 单张自粘式字体纸。乙烯制成，按10张/包提供。
473182 | 47 | 自粘式字体纸（白色字母纸） | 高度：50mm | 包 | 单张自粘式字体纸。乙烯制成，按10张/包提供。
473183 | 47 | 自粘式字体纸（白色字母纸） | 高度：50mm | 包 | 单张自粘式字体纸。乙烯制成，按10张/包提供。
473184 | 47 | 自粘式字体纸（白色字母纸） | 高度：50mm | 包 | 单张自粘式字体纸。乙烯制成，按10张/包提供。
473185 | 47 | 自粘式字体纸（白色字母纸） | 高度：50mm | 包 | 单张自粘式字体纸。乙烯制成，按10张/包提供。
473186 | 47 | 自粘式字体纸（白色字母纸） | 高度：50mm | 包 | 单张自粘式字体纸。乙烯制成，按10张/包提供。
473201 | 47 | 自粘式字体纸（黑色字母纸） | 高度：30mm | 包 | 单张自粘式字体纸。乙烯制成，按10张/包提供。
473202 | 47 | 自粘式字体纸（黑色字母纸） | 高度：30mm | 包 | 单张自粘式字体纸。乙烯制成，按10张/包提供。
473203 | 47 | 自粘式字体纸（黑色字母纸） | 高度：30mm | 包 | 单张自粘式字体纸。乙烯制成，按10张/包提供。
473204 | 47 | 自粘式字体纸（黑色字母纸） | 高度：30mm | 包 | 单张自粘式字体纸。乙烯制成，按10张/包提供。
473205 | 47 | 自粘式字体纸（黑色字母纸） | 高度：30mm | 包 | 单张自粘式字体纸。乙烯制成，按10张/包提供。
473206 | 47 | 自粘式字体纸（黑色字母纸） | 高度：30mm | 包 | 单张自粘式字体纸。乙烯制成，按10张/包提供。
473207 | 47 | 自粘式字体纸（黑色字母纸） | 高度：30mm | 包 | 单张自粘式字体纸。乙烯制成，按10张/包提供。
473208 | 47 | 自粘式字体纸（黑色字母纸） | 高度：30mm | 包 | 单张自粘式字体纸。乙烯制成，按10张/包提供。
473209 | 47 | 自粘式字体纸（黑色字母纸） | 高度：30mm | 包 | 单张自粘式字体纸。乙烯制成，按10张/包提供。
473210 | 47 | 自粘式字体纸（黑色字母纸） | 高度：30mm | 包 | 单张自粘式字体纸。乙烯制成，按10张/包提供。
473211 | 47 | 自粘式字体纸（黑色字母纸） | 高度：30mm | 包 | 单张自粘式字体纸。乙烯制成，按10张/包提供。
473212 | 47 | 自粘式字体纸（黑色字母纸） | 高度：30mm | 包 | 单张自粘式字体纸。乙烯制成，按10张/包提供。
473213 | 47 | 自粘式字体纸（黑色字母纸） | 高度：30mm | 包 | 单张自粘式字体纸。乙烯制成，按10张/包提供。
473214 | 47 | 自粘式字体纸（黑色字母纸） | 高度：30mm | 包 | 单张自粘式字体纸。乙烯制成，按10张/包提供。
473215 | 47 | 自粘式字体纸（黑色字母纸） | 高度：30mm | 包 | 单张自粘式字体纸。乙烯制成，按10张/包提供。
473216 | 47 | 自粘式字体纸（黑色字母纸） | 高度：30mm | 包 | 单张自粘式字体纸。乙烯制成，按10张/包提供。
473217 | 47 | 自粘式字体纸（黑色字母纸） | 高度：30mm | 包 | 单张自粘式字体纸。乙烯制成，按10张/包提供。
473218 | 47 | 自粘式字体纸（黑色字母纸） | 高度：30mm | 包 | 单张自粘式字体纸。乙烯制成，按10张/包提供。
473219 | 47 | 自粘式字体纸（黑色字母纸） | 高度：30mm | 包 | 单张自粘式字体纸。乙烯制成，按10张/包提供。
473220 | 47 | 自粘式字体纸（黑色字母纸） | 高度：30mm | 包 | 单张自粘式字体纸。乙烯制成，按10张/包提供。
473221 | 47 | 自粘式字体纸（黑色字母纸） | 高度：30mm | 包 | 单张自粘式字体纸。乙烯制成，按10张/包提供。
473222 | 47 | 自粘式字体纸（黑色字母纸） | 高度：30mm | 包 | 单张自粘式字体纸。乙烯制成，按10张/包提供。
473223 | 47 | 自粘式字体纸（黑色字母纸） | 高度：30mm | 包 | 单张自粘式字体纸。乙烯制成，按10张/包提供。
473224 | 47 | 自粘式字体纸（黑色字母纸） | 高度：30mm | 包 | 单张自粘式字体纸。乙烯制成，按10张/包提供。
473225 | 47 | 自粘式字体纸（黑色字母纸） | 高度：30mm | 包 | 单张自粘式字体纸。乙烯制成，按10张/包提供。
473226 | 47 | 自粘式字体纸（黑色字母纸） | 高度：30mm | 包 | 单张自粘式字体纸。乙烯制成，按10张/包提供。
473231 | 47 | 自粘式字体纸（黑色字母纸） | 高度：40mm | 包 | 单张自粘式字体纸。乙烯制成，按10张/包提供。
473232 | 47 | 自粘式字体纸（黑色字母纸） | 高度：40mm | 包 | 单张自粘式字体纸。乙烯制成，按10张/包提供。
473233 | 47 | 自粘式字体纸（黑色字母纸） | 高度：40mm | 包 | 单张自粘式字体纸。乙烯制成，按10张/包提供。
473234 | 47 | 自粘式字体纸（黑色字母纸） | 高度：40mm | 包 | 单张自粘式字体纸。乙烯制成，按10张/包提供。
473235 | 47 | 自粘式字体纸（黑色字母纸） | 高度：40mm | 包 | 单张自粘式字体纸。乙烯制成，按10张/包提供。
473236 | 47 | 自粘式字体纸（黑色字母纸） | 高度：40mm | 包 | 单张自粘式字体纸。乙烯制成，按10张/包提供。
473237 | 47 | 自粘式字体纸（黑色字母纸） | 高度：40mm | 包 | 单张自粘式字体纸。乙烯制成，按10张/包提供。
473238 | 47 | 自粘式字体纸（黑色字母纸） | 高度：40mm | 包 | 单张自粘式字体纸。乙烯制成，按10张/包提供。
473239 | 47 | 自粘式字体纸（黑色字母纸） | 高度：40mm | 包 | 单张自粘式字体纸。乙烯制成，按10张/包提供。
473240 | 47 | 自粘式字体纸（黑色字母纸） | 高度：40mm | 包 | 单张自粘式字体纸。乙烯制成，按10张/包提供。
473241 | 47 | 自粘式字体纸（黑色字母纸） | 高度：40mm | 包 | 单张自粘式字体纸。乙烯制成，按10张/包提供。
473242 | 47 | 自粘式字体纸（黑色字母纸） | 高度：40mm | 包 | 单张自粘式字体纸。乙烯制成，按10张/包提供。
473243 | 47 | 自粘式字体纸（黑色字母纸） | 高度：40mm | 包 | 单张自粘式字体纸。乙烯制成，按10张/包提供。
473244 | 47 | 自粘式字体纸（黑色字母纸） | 高度：40mm | 包 | 单张自粘式字体纸。乙烯制成，按10张/包提供。
473245 | 47 | 自粘式字体纸（黑色字母纸） | 高度：40mm | 包 | 单张自粘式字体纸。乙烯制成，按10张/包提供。
473246 | 47 | 自粘式字体纸（黑色字母纸） | 高度：40mm | 包 | 单张自粘式字体纸。乙烯制成，按10张/包提供。
473247 | 47 | 自粘式字体纸（黑色字母纸） | 高度：40mm | 包 | 单张自粘式字体纸。乙烯制成，按10张/包提供。
473248 | 47 | 自粘式字体纸（黑色字母纸） | 高度：40mm | 包 | 单张自粘式字体纸。乙烯制成，按10张/包提供。
473249 | 47 | 自粘式字体纸（黑色字母纸） | 高度：40mm | 包 | 单张自粘式字体纸。乙烯制成，按10张/包提供。
473250 | 47 | 自粘式字体纸（黑色字母纸） | 高度：40mm | 包 | 单张自粘式字体纸。乙烯制成，按10张/包提供。
473251 | 47 | 自粘式字体纸（黑色字母纸） | 高度：40mm | 包 | 单张自粘式字体纸。乙烯制成，按10张/包提供。
473252 | 47 | 自粘式字体纸（黑色字母纸） | 高度：40mm | 包 | 单张自粘式字体纸。乙烯制成，按10张/包提供。
473253 | 47 | 自粘式字体纸（黑色字母纸） | 高度：40mm | 包 | 单张自粘式字体纸。乙烯制成，按10张/包提供。
473254 | 47 | 自粘式字体纸（黑色字母纸） | 高度：40mm | 包 | 单张自粘式字体纸。乙烯制成，按10张/包提供。
473255 | 47 | 自粘式字体纸（黑色字母纸） | 高度：40mm | 包 | 单张自粘式字体纸。乙烯制成，按10张/包提供。
473256 | 47 | 自粘式字体纸（黑色字母纸） | 高度：40mm | 包 | 单张自粘式字体纸。乙烯制成，按10张/包提供。
473261 | 47 | 自粘式字体纸（黑色字母纸） | 高度：50mm | 包 | 单张自粘式字体纸。乙烯制成，按10张/包提供。
473262 | 47 | 自粘式字体纸（黑色字母纸） | 高度：50mm | 包 | 单张自粘式字体纸。乙烯制成，按10张/包提供。
473263 | 47 | 自粘式字体纸（黑色字母纸） | 高度：50mm | 包 | 单张自粘式字体纸。乙烯制成，按10张/包提供。
473264 | 47 | 自粘式字体纸（黑色字母纸） | 高度：50mm | 包 | 单张自粘式字体纸。乙烯制成，按10张/包提供。
473265 | 47 | 自粘式字体纸（黑色字母纸） | 高度：50mm | 包 | 单张自粘式字体纸。乙烯制成，按10张/包提供。
473266 | 47 | 自粘式字体纸（黑色字母纸） | 高度：50mm | 包 | 单张自粘式字体纸。乙烯制成，按10张/包提供。
473267 | 47 | 自粘式字体纸（黑色字母纸） | 高度：50mm | 包 | 单张自粘式字体纸。乙烯制成，按10张/包提供。
473268 | 47 | 自粘式字体纸（黑色字母纸） | 高度：50mm | 包 | 单张自粘式字体纸。乙烯制成，按10张/包提供。
473269 | 47 | 自粘式字体纸（黑色字母纸） | 高度：50mm | 包 | 单张自粘式字体纸。乙烯制成，按10张/包提供。
473270 | 47 | 自粘式字体纸（黑色字母纸） | 高度：50mm | 包 | 单张自粘式字体纸。乙烯制成，按10张/包提供。
473271 | 47 | 自粘式字体纸（黑色字母纸） | 高度：50mm | 包 | 单张自粘式字体纸。乙烯制成，按10张/包提供。
473272 | 47 | 自粘式字体纸（黑色字母纸） | 高度：50mm | 包 | 单张自粘式字体纸。乙烯制成，按10张/包提供。
473273 | 47 | 自粘式字体纸（黑色字母纸） | 高度：50mm | 包 | 单张自粘式字体纸。乙烯制成，按10张/包提供。
473274 | 47 | 自粘式字体纸（黑色字母纸） | 高度：50mm | 包 | 单张自粘式字体纸。乙烯制成，按10张/包提供。
473275 | 47 | 自粘式字体纸（黑色字母纸） | 高度：50mm | 包 | 单张自粘式字体纸。乙烯制成，按10张/包提供。
473276 | 47 | 自粘式字体纸（黑色字母纸） | 高度：50mm | 包 | 单张自粘式字体纸。乙烯制成，按10张/包提供。
473277 | 47 | 自粘式字体纸（黑色字母纸） | 高度：50mm | 包 | 单张自粘式字体纸。乙烯制成，按10张/包提供。
473278 | 47 | 自粘式字体纸（黑色字母纸） | 高度：50mm | 包 | 单张自粘式字体纸。乙烯制成，按10张/包提供。
473279 | 47 | 自粘式字体纸（黑色字母纸） | 高度：50mm | 包 | 单张自粘式字体纸。乙烯制成，按10张/包提供。
473280 | 47 | 自粘式字体纸（黑色字母纸） | 高度：50mm | 包 | 单张自粘式字体纸。乙烯制成，按10张/包提供。
473281 | 47 | 自粘式字体纸（黑色字母纸） | 高度：50mm | 包 | 单张自粘式字体纸。乙烯制成，按10张/包提供。
473282 | 47 | 自粘式字体纸（黑色字母纸） | 高度：50mm | 包 | 单张自粘式字体纸。乙烯制成，按10张/包提供。
473283 | 47 | 自粘式字体纸（黑色字母纸） | 高度：50mm | 包 | 单张自粘式字体纸。乙烯制成，按10张/包提供。
473284 | 47 | 自粘式字体纸（黑色字母纸） | 高度：50mm | 包 | 单张自粘式字体纸。乙烯制成，按10张/包提供。
473285 | 47 | 自粘式字体纸（黑色字母纸） | 高度：50mm | 包 | 单张自粘式字体纸。乙烯制成，按10张/包提供。
473286 | 47 | 自粘式字体纸（黑色字母纸） | 高度：50mm | 包 | 单张自粘式字体纸。乙烯制成，按10张/包提供。
473301 | 47 | 自粘式字体纸（白色数字纸） | 高度：30mm | 包 | 单张自粘式字体纸。乙烯制成，按10张/包提供。
473302 | 47 | 自粘式字体纸（白色数字纸） | 高度：30mm | 包 | 单张自粘式字体纸。乙烯制成，按10张/包提供。
473303 | 47 | 自粘式字体纸（白色数字纸） | 高度：30mm | 包 | 单张自粘式字体纸。乙烯制成，按10张/包提供。
473304 | 47 | 自粘式字体纸（白色数字纸） | 高度：30mm | 包 | 单张自粘式字体纸。乙烯制成，按10张/包提供。
473305 | 47 | 自粘式字体纸（白色数字纸） | 高度：30mm | 包 | 单张自粘式字体纸。乙烯制成，按10张/包提供。
473306 | 47 | 自粘式字体纸（白色数字纸） | 高度：30mm | 包 | 单张自粘式字体纸。乙烯制成，按10张/包提供。
473307 | 47 | 自粘式字体纸（白色数字纸） | 高度：30mm | 包 | 单张自粘式字体纸。乙烯制成，按10张/包提供。
473308 | 47 | 自粘式字体纸（白色数字纸） | 高度：30mm | 包 | 单张自粘式字体纸。乙烯制成，按10张/包提供。
473309 | 47 | 自粘式字体纸（白色数字纸） | 高度：30mm | 包 | 单张自粘式字体纸。乙烯制成，按10张/包提供。
473310 | 47 | 自粘式字体纸（白色数字纸） | 高度：30mm | 包 | 单张自粘式字体纸。乙烯制成，按10张/包提供。
473311 | 47 | 自粘式字体纸（白色数字纸） | 高度：40mm | 包 | 单张自粘式字体纸。乙烯制成，按10张/包提供。
473312 | 47 | 自粘式字体纸（白色数字纸） | 高度：40mm | 包 | 单张自粘式字体纸。乙烯制成，按10张/包提供。
473313 | 47 | 自粘式字体纸（白色数字纸） | 高度：40mm | 包 | 单张自粘式字体纸。乙烯制成，按10张/包提供。
473314 | 47 | 自粘式字体纸（白色数字纸） | 高度：40mm | 包 | 单张自粘式字体纸。乙烯制成，按10张/包提供。
473315 | 47 | 自粘式字体纸（白色数字纸） | 高度：40mm | 包 | 单张自粘式字体纸。乙烯制成，按10张/包提供。
473316 | 47 | 自粘式字体纸（白色数字纸） | 高度：40mm | 包 | 单张自粘式字体纸。乙烯制成，按10张/包提供。
473317 | 47 | 自粘式字体纸（白色数字纸） | 高度：40mm | 包 | 单张自粘式字体纸。乙烯制成，按10张/包提供。
473318 | 47 | 自粘式字体纸（白色数字纸） | 高度：40mm | 包 | 单张自粘式字体纸。乙烯制成，按10张/包提供。
473319 | 47 | 自粘式字体纸（白色数字纸） | 高度：40mm | 包 | 单张自粘式字体纸。乙烯制成，按10张/包提供。
473320 | 47 | 自粘式字体纸（白色数字纸） | 高度：40mm | 包 | 单张自粘式字体纸。乙烯制成，按10张/包提供。
473321 | 47 | 自粘式字体纸（白色数字纸） | 高度：50mm | 包 | 单张自粘式字体纸。乙烯制成，按10张/包提供。
473322 | 47 | 自粘式字体纸（白色数字纸） | 高度：50mm | 包 | 单张自粘式字体纸。乙烯制成，按10张/包提供。
473323 | 47 | 自粘式字体纸（白色数字纸） | 高度：50mm | 包 | 单张自粘式字体纸。乙烯制成，按10张/包提供。
473324 | 47 | 自粘式字体纸（白色数字纸） | 高度：50mm | 包 | 单张自粘式字体纸。乙烯制成，按10张/包提供。
473325 | 47 | 自粘式字体纸（白色数字纸） | 高度：50mm | 包 | 单张自粘式字体纸。乙烯制成，按10张/包提供。
473326 | 47 | 自粘式字体纸（白色数字纸） | 高度：50mm | 包 | 单张自粘式字体纸。乙烯制成，按10张/包提供。
473327 | 47 | 自粘式字体纸（白色数字纸） | 高度：50mm | 包 | 单张自粘式字体纸。乙烯制成，按10张/包提供。
473328 | 47 | 自粘式字体纸（白色数字纸） | 高度：50mm | 包 | 单张自粘式字体纸。乙烯制成，按10张/包提供。
473329 | 47 | 自粘式字体纸（白色数字纸） | 高度：50mm | 包 | 单张自粘式字体纸。乙烯制成，按10张/包提供。
473330 | 47 | 自粘式字体纸（白色数字纸） | 高度：50mm | 包 | 单张自粘式字体纸。乙烯制成，按10张/包提供。
473331 | 47 | 自粘式字体纸（黑色数字纸） | 高度：30mm | 包 | 单张自粘式字体纸。乙烯制成，按10张/包提供。
473332 | 47 | 自粘式字体纸（白色数字纸） | 高度：30mm | 包 | 单张自粘式字体纸。乙烯制成，按10张/包提供。
473333 | 47 | 自粘式字体纸（黑色数字纸） | 高度：30mm | 包 | 单张自粘式字体纸。乙烯制成，按10张/包提供。
473334 | 47 | 自粘式字体纸（黑色数字纸） | 高度：30mm | 包 | 单张自粘式字体纸。乙烯制成，按10张/包提供。
473335 | 47 | 自粘式字体纸（黑色数字纸） | 高度：30mm | 包 | 单张自粘式字体纸。乙烯制成，按10张/包提供。
473336 | 47 | 自粘式字体纸（黑色数字纸） | 高度：30mm | 包 | 单张自粘式字体纸。乙烯制成，按10张/包提供。
473337 | 47 | 自粘式字体纸（黑色数字纸） | 高度：30mm | 包 | 单张自粘式字体纸。乙烯制成，按10张/包提供。
473338 | 47 | 自粘式字体纸（黑色数字纸） | 高度：30mm | 包 | 单张自粘式字体纸。乙烯制成，按10张/包提供。
473339 | 47 | 自粘式字体纸（黑色数字纸） | 高度：30mm | 包 | 单张自粘式字体纸。乙烯制成，按10张/包提供。
473340 | 47 | 自粘式字体纸（黑色数字纸） | 高度：30mm | 包 | 单张自粘式字体纸。乙烯制成，按10张/包提供。
473341 | 47 | 自粘式字体纸（黑色数字纸） | 高度：40mm | 包 | 单张自粘式字体纸。乙烯制成，按10张/包提供。
473342 | 47 | 自粘式字体纸（黑色数字纸） | 高度：40mm | 包 | 单张自粘式字体纸。乙烯制成，按10张/包提供。
473343 | 47 | 自粘式字体纸（黑色数字纸） | 高度：40mm | 包 | 单张自粘式字体纸。乙烯制成，按10张/包提供。
473344 | 47 | 自粘式字体纸（黑色数字纸） | 高度：40mm | 包 | 单张自粘式字体纸。乙烯制成，按10张/包提供。
473345 | 47 | 自粘式字体纸（黑色数字纸） | 高度：40mm | 包 | 单张自粘式字体纸。乙烯制成，按10张/包提供。
473346 | 47 | 自粘式字体纸（黑色数字纸） | 高度：40mm | 包 | 单张自粘式字体纸。乙烯制成，按10张/包提供。
473347 | 47 | 自粘式字体纸（黑色数字纸） | 高度：40mm | 包 | 单张自粘式字体纸。乙烯制成，按10张/包提供。
473348 | 47 | 自粘式字体纸（黑色数字纸） | 高度：40mm | 包 | 单张自粘式字体纸。乙烯制成，按10张/包提供。
473349 | 47 | 自粘式字体纸（黑色数字纸） | 高度：40mm | 包 | 单张自粘式字体纸。乙烯制成，按10张/包提供。
473350 | 47 | 自粘式字体纸（黑色数字纸） | 高度：40mm | 包 | 单张自粘式字体纸。乙烯制成，按10张/包提供。
473351 | 47 | 自粘式字体纸（黑色数字纸） | 高度：50mm | 包 | 单张自粘式字体纸。乙烯制成，按10张/包提供。
473352 | 47 | 自粘式字体纸（黑色数字纸） | 高度：50mm | 包 | 单张自粘式字体纸。乙烯制成，按10张/包提供。
473353 | 47 | 自粘式字体纸（黑色数字纸） | 高度：50mm | 包 | 单张自粘式字体纸。乙烯制成，按10张/包提供。
473354 | 47 | 自粘式字体纸（黑色数字纸） | 高度：50mm | 包 | 单张自粘式字体纸。乙烯制成，按10张/包提供。
473355 | 47 | 自粘式字体纸（黑色数字纸） | 高度：50mm | 包 | 单张自粘式字体纸。乙烯制成，按10张/包提供。
473356 | 47 | 自粘式字体纸（黑色数字纸） | 高度：50mm | 包 | 单张自粘式字体纸。乙烯制成，按10张/包提供。
473357 | 47 | 自粘式字体纸（黑色数字纸） | 高度：50mm | 包 | 单张自粘式字体纸。乙烯制成，按10张/包提供。
473358 | 47 | 自粘式字体纸（黑色数字纸） | 高度：50mm | 包 | 单张自粘式字体纸。乙烯制成，按10张/包提供。
473359 | 47 | 自粘式字体纸（黑色数字纸） | 高度：50mm | 包 | 单张自粘式字体纸。乙烯制成，按10张/包提供。
473360 | 47 | 自粘式字体纸（黑色数字纸） | 高度：50mm | 包 | 单张自粘式字体纸。乙烯制成，按10张/包提供。
473371 | 47 | 自粘式字体纸（白色&符号纸） | 白色，高度：30mm | 包
473372 | 47 | 自粘式字体纸（白色&符号纸） | 白色，高度：40mm | 包
473373 | 47 | 自粘式字体纸（白色&符号纸） | 白色，高度：50mm | 包
473376 | 47 | 自粘式字体纸（黑色&符号纸） | 黑色，高度：30mm | 包
473377 | 47 | 自粘式字体纸（黑色&符号纸） | 黑色，高度：40mm | 包
473378 | 47 | 自粘式字体纸（黑色&符号纸） | 黑色，高度：50mm | 包
473381 | 47 | 自粘式字体纸（白色字点和逗号纸） | 白色，高度：30mm | 包
473382 | 47 | 自粘式字体纸（白色字点和逗号纸） | 白色，高度：40mm | 包
473383 | 47 | 自粘式字体纸（白色字点和逗号纸） | 白色，高度：50mm | 包
473386 | 47 | 自粘式字体纸（黑色字点和逗号纸） | 黑色，高度：30mm | 包
473387 | 47 | 自粘式字体纸（黑色字点和逗号纸） | 黑色，高度：40mm | 包
473388 | 47 | 自粘式字体纸（黑色字点和逗号纸） | 黑色，高度：50mm | 包
490103 | 49 | 旋球式插锁 | 用途:纱门或厕所左开门或右开门 | 付 | 用于通道门。黄铜制成并经过镀铬。请指明需要左侧锁还是右侧锁。
490105 | 49 | 旋球式弹子插锁 | 用途:纱门或厕所左开门或右开门 | 付 | 用于个人房间、走廊、储藏室和厕所门。黄铜制成并经过镀铬。请指明需要左侧锁还是右侧锁。
490107 | 49 | 插锁（带杠杆式门把手） | 用途:纱门或厕所左开门或右开门 | 付 | 用于通道门。黄铜制造并完成镀铬。请指明需要左侧锁还是右侧锁。
490108 | 49 | 指示式插锁（带杠杆式门把手） |  | 付 | 用于厕所或防蚊门。黄铜制成并经过镀铬。请指明需要左侧锁还是右侧锁。
490109 | 49 | 指示式插锁（带杠杆式门把手） | 用途:纱门或厕所左开或右开式 | 付 | 用于普通厕所门。黄铜制成并经过镀铬。请指明需要左侧锁还是右侧锁。
490113 | 49 | 弹子插锁（带杠杆式手柄） | 用途:物料间或通道门左开或右开门 | 付 | 用于个人房间、走廊、储藏室和厕所门。黄铜制成并经过镀铬。请指明需要左侧锁还是右侧锁。
490114 | 49 | 圆筒套环（用于OHS-2310或OHS-2310型插锁） |  | 只 | 订货时，请确认和指明组件名称、样式号零件号和正确的装置名称，因为样式OGS-2320和OHS-2310的相同零件是彼此不同的。
490115 | 49 | 锁面板（用于OHS-2310或OHS-2310型插锁） | 部件:1 | 只 | 由于这些组件被广泛安装于船上的个人储藏室和走廊的门上，我们在此列出了部件名称和材料，供你参考。订货时，请确认和指明组件名称、零件号码和装置名称。
490116 | 49 | 锁壳（用于OHS-2310或OHS-2310型插锁） | 部件:2 | 只 | 由于这些组件被广泛安装于船上的个人储藏室和走廊的门上，我们在此列出了部件名称和材料，供你参考。订货时，请确认和指明组件名称、零件号码和装置名称。
490117 | 49 | 呆锁舌（用于OHS-2310或OHS-2310型插锁） | 部件:3 | 只 | 由于这些组件被广泛安装于船上的个人储藏室和走廊的门上，我们在此列出了部件名称和材料，供你参考。订货时，请确认和指明组件名称、零件号码和装置名称。
490118 | 49 | 活动锁舌（用于OHS-2310或OHS-2310型插锁） | 部件:4 | 只 | 由于这些组件被广泛安装于船上的个人储藏室和走廊的门上，我们在此列出了部件名称和材料，供你参考。订货时，请确认和指明组件名称、零件号码和装置名称。
490119 | 49 | 弹子锁（用于OHS-2310或OHS-2310型插锁） | 部件:6 | 只 | 由于这些组件被广泛安装于船上的个人储藏室和走廊的门上，我们在此列出了部件名称和材料，供你参考。订货时，请确认和指明组件名称、零件号码和装置名称。
490120 | 49 | 钥匙（用于OHS-2310或OHS-2310型插锁） | 部件:7 | 只 | 由于这些组件被广泛安装于船上的个人储藏室和走廊的门上，我们在此列出了部件名称和材料，供你参考。订货时，请确认和指明组件名称、零件号码和装置名称。
490121 | 49 | 呆锁舌旋钮（用于OHS-2310或OHS-2310型插锁） | 部件:8 | 只 | 由于这些组件被广泛安装于船上的个人储藏室和走廊的门上，我们在此列出了部件名称和材料，供你参考。订货时，请确认和指明组件名称、零件号码和装置名称。
490122 | 49 | 呆锁舌旋钮固定螺丝（用于OHS-2310或OHS-2310型插锁） | 部件:9 | 只 | 由于这些组件被广泛安装于船上的个人储藏室和走廊的门上，我们在此列出了部件名称和材料，供你参考。订货时，请确认和指明组件名称、零件号码和装置名称。
490123 | 49 | 调节板 （用于OHS-2310或OHS-2310型插锁） | 部件:10 | 只 | 由于这些组件被广泛安装于船上的个人储藏室和走廊的门上，我们在此列出了部件名称和材料，供你参考。订货时，请确认和指明组件名称、零件号码和装置名称。
490124 | 49 | 调节螺丝（用于OHS-2310或OHS-2310型插锁） | 部件:11 | 只 | 由于这些组件被广泛安装于船上的个人储藏室和走廊的门上，我们在此列出了部件名称和材料，供你参考。订货时，请确认和指明组件名称、零件号码和装置名称。
490125 | 49 | 手柄固定螺丝 （用于OHS-2310或OHS-2310型插锁） | 部件:12 | 只 | 由于这些组件被广泛安装于船上的个人储藏室和走廊的门上，我们在此列出了部件名称和材料，供你参考。订货时，请确认和指明组件名称、零件号码和装置名称。
490126 | 49 | 杠杆式门拉手（用于OHS-2310或OHS-2310型插锁） | 部件:13 | 只 | 由于这些组件被广泛安装于船上的个人储藏室和走廊的门上，我们在此列出了部件名称和材料，供你参考。订货时，请确认和指明组件名称、零件号码和装置名称。
490127 | 49 | 手柄轴（用于OHS-2310或OHS-2310型插锁） | 部件:14 | 只 | 由于这些组件被广泛安装于船上的个人储藏室和走廊的门上，我们在此列出了部件名称和材料，供你参考。订货时，请确认和指明组件名称、零件号码和装置名称。
490128 | 49 | 锁舌板（用于OHS-2310或OHS-2310型插锁） | 部件:15 | 只 | 由于这些组件被广泛安装于船上的个人储藏室和走廊的门上，我们在此列出了部件名称和材料，供你参考。订货时，请确认和指明组件名称、零件号码和装置名称。
490129 | 49 | 锁舌盒（用于OHS-2310或OHS-2310型插锁） | 部件:16 | 只 | 由于这些组件被广泛安装于船上的个人储藏室和走廊的门上，我们在此列出了部件名称和材料，供你参考。订货时，请确认和指明组件名称、零件号码和装置名称。
490130 | 49 | 圆柱形固定销 |  | 只 | 由于这些组件被广泛安装于船上的个人储藏室和走廊的门上，我们在此列出了部件名称和材料，供你参考。订货时，请确认和指明组件名称、零件号码和装置名称。
490131 | 49 | 旋球式杠杆转筒插锁 | 用途:住房和物料间 | 付 | 用于走廊和储藏室门。黄铜制成并经过镀铬。请指明需要左侧锁还是右侧锁。
490133 | 49 | 旋球式杠杆转筒插锁 | 用途:住房和物料间 | 付 | 用于走廊和储藏室门。黄铜制成并经过镀铬。请指明需要左侧锁还是右侧锁。
490135 | 49 | 锁面板（OHS-2410型门锁部件） | 部件：1 | 只 | 订货时，请确认和指明组件名称、零件号码和正确的装置名称。
490136 | 49 | 锁壳（OHS-2410型门锁部件） | 部件:2 | 只 | 订货时，请确认和指明组件名称、零件号码和正确的装置名称。
490137 | 49 | 弹簧锁舌（OHS-2410型门锁部件） | 部件:3 | 只 | 订货时，请确认和指明组件名称、零件号码和正确的装置名称。
490138 | 49 | 呆锁舌 （OHS-2410型门锁部件） | 部件:4 | 只 | 订货时，请确认和指明组件名称、零件号码和正确的装置名称。
490139 | 49 | 锁眼板（OHS-2410型门锁部件） | 部件:5 | 只 | 订货时，请确认和指明组件名称、零件号码和正确的装置名称。
490140 | 49 | 钥匙（OHS-2410型门锁部件） | 部件:6 | 只 | 订货时，请确认和指明组件名称、零件号码和正确的装置名称。
490141 | 49 | 调节板（OHS-2410型门锁部件） | 部件:7 | 只 | 订货时，请确认和指明组件名称、零件号码和正确的装置名称。
490142 | 49 | 调节螺丝（OHS-2410型门锁部件） | 部件:8 | 只 | 订货时，请确认和指明组件名称、零件号码和正确的装置名称。
490143 | 49 | 手柄安装螺丝（OHS-2410型门锁部件） | 部件:9 | 只 | 订货时，请确认和指明组件名称、零件号码和正确的装置名称。
490144 | 49 | 手柄杆（OHS-2410型门锁部件） | 部件:10 | 只 | 订货时，请确认和指明组件名称、零件号码和正确的装置名称。
490145 | 49 | 手柄轴（OHS-2410型门锁部件） | 部件:11 | 只 | 订货时，请确认和指明组件名称、零件号码和正确的装置名称。
490146 | 49 | 锁舌板（OHS-2410型门锁部件） | 部件:12 | 只 | 订货时，请确认和指明组件名称、零件号码和正确的装置名称。
490147 | 49 | 锁舌盒（OHS-2410型门锁部件） | 部件:13 | 只 | 订货时，请确认和指明组件名称、零件号码和正确的装置名称。
490151 | 49 | 固定门锁（圆锥榫眼） | 用途:餐厅 | 付 | 用于头等舱、卫生间和厕所门。黄铜制成，经过镀铬。
490153 | 49 | 固定门锁（圆锥榫眼） | 用途:餐厅 | 付 | 用于头等舱门。
490155 | 49 | 滑动门碰锁（圆锥榫眼） | 用途:驾驶台拉门 | 付 | 黄铜制成，经过镀铬。手柄仅有杆型一种。
490157 | 49 | 滑动门碰锁（圆锥榫眼） | 用途:驾驶台拉门 | 付 | 黄铜制成并经过镀铬。手柄为指定的杆型，还请指明所需的手锁类型。
490159 | 49 | 滑动门碰锁（圆锥榫眼） | 用途:隔间门拉 | 付 | 黄铜制成并经过镀铬。请指明所需的手锁类型。
490161 | 49 | 杠杆转筒式滑动门插锁（圆锥榫眼） | 用途:驾驶台拉门 | 付 | 黄铜制成并经过镀铬。手柄为指定的杆型，还请指明所需的手锁类型。
490163 | 49 | 杠杆转筒式滑动门插锁 | 用途:驾驶台拉门 | 付 | 用于驾驶室的滑动门。黄铜制成并经过镀铬。手柄为杆型，请指明需要左侧锁还是右侧锁。
490165 | 49 | 杠杆转筒式插锁 | 用途:隔间拉门 | 付 | 黄铜制成并经过镀铬。请指明所需的手锁类型。
490171 | 49 | 碰锁（带杠杆手柄） | 用途:厕所间门 | 付 | 黄铜制成并经过镀铬。手柄为指定的杆型，还请指明所需的碰锁手柄。
490173 | 49 | 旋钮式碰锁 | 用途:厕所间门 | 付 | 黄铜制成并经过镀铬。请指明所需的碰锁手柄。
490175 | 49 | 带指示碰锁（杠杆手柄） | 用途:厕所间门 | 付 | 用于厕所门。黄铜制成并经过镀铬。请指明需要左侧锁还是右侧锁。
490177 | 49 | 有指示器旋钮双舌碰锁 | 用途:厕所间门 | 付 | 黄铜制成并经过镀铬。请指明所需锁的手柄类型。
490179 | 49 | 有柄双舌弹子门锁 | 用途:物料间门 | 付 | 黄铜制成并经过镀铬。请指明所需锁的手柄类型。
490181 | 49 | 旋钮式双舌弹子门锁 | 用途:物料间门 | 付 | 黄铜制成并经过镀铬。请指明所需锁的手柄类型。
490183 | 49 | 有柄双舌门锁 | 用途:物料间门 | 付 | 用于个人房间和储藏室门。黄铜制成并经过镀铬。请指明需要左侧锁还是右侧锁。
490185 | 49 | 旋钮双舌门锁 | 用途:物料间门 | 付 | 黄铜制成并经过镀铬。请指明所需锁的手柄类型。
490187 | 49 | 有柄弹子门锁 | 用途:机舱水密门 | 付 | 用于储藏室、轮机舱、紧急出口和防水门。黄铜制成并经过镀铬。请指明左侧锁还是右侧锁。
490189 | 49 | 旋钮式弹子门锁 | 用途:机舱水密门 | 付 | 黄铜制成并经过镀铬。请指明所需锁的手柄类型。
490191 | 49 | 有柄弹子门锁 | 用途:机舱水密门 | 付 | 黄铜制成并经过镀铬。请指明所需锁的手柄类型。
490193 | 49 | 旋钮弹子门锁 | 用途:机舱水密门 | 付 | 黄铜制成并经过镀铬。请指明所需锁的手柄类型。
490195 | 49 | 有柄双舌门锁 | 用途:机舱水密门 | 付 | 用于储藏室、轮机室和防水门。黄铜制造并完成镀铬。请指明需要左侧锁还是右侧锁。
490201 | 49 | 压止式抽屉锁 | 部件:20 14 用途:抽屉锁 | 付 | 按钮用黄铜制成并经过镀铬。保护外壳用不锈钢材料制成。
490202 | 49 | 压止式抽屉锁 | 部件:22 12 用途:抽屉锁 | 付 | 按钮用黄铜制成并经过镀铬。保护外壳用不锈钢材料制成。
490203 | 49 | 压止式抽屉锁 | 部件:25 10 用途:抽屉锁 | 付 | 按钮用黄铜制成并经过镀铬。保护外壳用不锈钢材料制成。
490205 | 49 | 压式抽屉锁 | 部件:20 14 用途:抽屉锁 | 付 | 不锈钢壳，黄铜按钮。
490206 | 49 | 压式抽屉锁 | 部件:22 12 用途:抽屉锁 | 付 | 不锈钢壳，黄铜按钮。
490207 | 49 | 压式抽屉锁 | 部件:25 10 用途:抽屉锁 | 付 | 不锈钢壳，黄铜按钮。
490211 | 49 | 旋钮弹簧锁 | 部件:20 10 用途:房间抽屉 | 付 | 不锈钢外壳，黄铜按钮，并经过镀铬。
490212 | 49 | 旋钮弹簧锁 | 部件:22 8 用途:房间抽屉 | 付 | 不锈钢外壳，黄铜按钮，并经过镀铬。
490213 | 49 | 旋钮弹簧锁 | 部件:25 6 用途:房间抽屉 | 付 | 不锈钢外壳，黄铜按钮，并经过镀铬。
490215 | 49 | 旋钮弹簧锁 | 部件:20 10 用途:抽屉或门 | 付 | 这些样式设计有复杂的尺寸，订货时，应分别指明图纸所示的“t”或“l”尺寸。用于橱柜的抽屉或门。外壳由不锈钢制成。
490216 | 49 | 旋钮弹簧锁 | 部件:22 8 用途:抽屉或门 | 付 | 这些样式设计有复杂的尺寸，订货时，应分别指明图纸所示的“t”或“l”尺寸。用于橱柜的抽屉或门。外壳由不锈钢制成。
490217 | 49 | 旋钮弹簧锁 | 部件:25 5 用途:抽屉或门 | 付 | 这些样式设计有复杂的尺寸，订货时，应分别指明图纸所示的“t”或“l”尺寸。用于橱柜的抽屉或门。外壳由不锈钢制成。
490221 | 49 | 旋钮弹簧锁 | 部件:22 21.5 用途:房间门 | 付 | 不锈钢外壳，带有经过镀铬的黄铜按钮。
490222 | 49 | 旋钮弹簧锁 | 部件:25 18.5 用途:房间门 | 付 | 不锈钢外壳，带有经过镀铬的黄铜按钮。
490223 | 49 | 旋钮弹簧锁 | 部件:25 24.5 用途:房间门 | 付 | 不锈钢外壳，带有经过镀铬的黄铜按钮。
490224 | 49 | 旋钮弹簧锁 | 部件:28 21.5 用途:房间门 | 付 | 不锈钢外壳，带有经过镀铬的黄铜按钮。
490226 | 49 | 压止式抽屉锁 | 部件:20 14 用途:房间抽屉 | 付 | 不锈钢外壳，黄铜圆筒。
490227 | 49 | 压止式抽屉锁 | 部件:22 12 用途:房间抽屉 | 付 | 不锈钢外壳，黄铜圆筒。
490228 | 49 | 压止式抽屉锁 | 部件:25 10 用途:房间抽屉 | 付 | 不锈钢外壳，黄铜圆筒。
490231 | 49 | 压式抽屉锁 | 部件:20 14 用途:房间抽屉 | 付 | 不锈钢外壳，经过镀铬的黄铜圆筒。
490232 | 49 | 压式抽屉锁 | 部件:22 12 用途:房间抽屉 | 付 | 不锈钢外壳，经过镀铬的黄铜圆筒。
490233 | 49 | 压式抽屉锁 | 部件:25 10 用途:房间抽屉 | 付 | 不锈钢外壳，经过镀铬的黄铜圆筒。
490236 | 49 | 弹簧弹子锁 | 部件:20 10 用途:房间抽屉 | 付 | 不锈钢外壳，黄铜圆筒。
490237 | 49 | 弹簧弹子锁 | 部件:22 8 用途:房间抽屉 | 付 | 不锈钢外壳，黄铜圆筒。
490238 | 49 | 压止式抽屉锁 | 部件:25 6 用途:房间抽屉 | 付 | 不锈钢外壳，黄铜圆筒。
490241 | 49 | 推压式门锁（OHS-5175型） |  | 付 | 用于橱柜抽屉和门。外壳用不锈钢制成，圆筒是黄铜的。请指明所需的锁是用于门的还是用于抽屉的，及需要左侧锁还是右侧锁。
490242 | 49 | 推压式门锁（OHS-5175型） |  | 付 | 用于橱柜抽屉和门。外壳用不锈钢制成，圆筒是黄铜的。请指明所需的锁是用于门的还是用于抽屉的，及需要左侧锁还是右侧锁。
490243 | 49 | 推压式门锁（OHS-5175型） |  | 付 | 用于橱柜抽屉和门。外壳用不锈钢制成，圆筒是黄铜的。请指明所需的锁是用于门的还是用于抽屉的，及需要左侧锁还是右侧锁。
490244 | 49 | 推压式门锁（OHS-5175型） |  | 付 | 用于橱柜抽屉和门。外壳用不锈钢制成，圆筒是黄铜的。请指明所需的锁是用于门的还是用于抽屉的，及需要左侧锁还是右侧锁。
490245 | 49 | 推压式门锁（OHS-5175型） |  | 付 | 用于橱柜抽屉和门。外壳用不锈钢制成，圆筒是黄铜的。请指明所需的锁是用于门的还是用于抽屉的，及需要左侧锁还是右侧锁。
490246 | 49 | 推压式门锁（OHS-5175型） |  | 付 | 用于橱柜抽屉和门。外壳用不锈钢制成，圆筒是黄铜的。请指明所需的锁是用于门的还是用于抽屉的，及需要左侧锁还是右侧锁。
490247 | 49 | 推压式门锁（OHS-5175型） |  | 付 | 用于橱柜抽屉和门。外壳用不锈钢制成，圆筒是黄铜的。请指明所需的锁是用于门的还是用于抽屉的，及需要左侧锁还是右侧锁。
490248 | 49 | 推压式门锁（OHS-5175型） |  | 付 | 用于橱柜抽屉和门。外壳用不锈钢制成，圆筒是黄铜的。请指明所需的锁是用于门的还是用于抽屉的，及需要左侧锁还是右侧锁。
490249 | 49 | 推压式门锁（OHS-5175型） |  | 付 | 用于橱柜抽屉和门。外壳用不锈钢制成，圆筒是黄铜的。请指明所需的锁是用于门的还是用于抽屉的，及需要左侧锁还是右侧锁。
490251 | 49 | 旋钮压式弹子锁 | 部件:22 21.5 用途:右手门锁 | 付 | 不锈钢外壳，黄铜圆筒。请指明所需的锁的手柄类型。
490252 | 49 | 旋钮压式弹子锁 | 部件:25 18.5 用途:右手门锁 | 付 | 不锈钢外壳，黄铜圆筒。请指明所需的锁的手柄类型。
490253 | 49 | 旋钮压式弹子锁 | 部件:22 21.5 用途:左手门锁 | 付 | 不锈钢外壳，黄铜圆筒。请指明所需的锁的手柄类型。
490254 | 49 | 旋钮压式弹子锁 | 部件:25 18.5 用途:左手门锁 | 付 | 不锈钢外壳，黄铜圆筒。请指明所需的锁的手柄类型。
490255 | 49 | 旋钮压式弹子锁 | 部件:25 24.5 用途:右手门锁 | 付 | 不锈钢外壳，黄铜圆筒。请指明所需的锁的手柄类型。
490256 | 49 | 旋钮压式弹子锁 | 部件:28 21.5 用途:右手门锁 | 付 | 不锈钢外壳，黄铜圆筒。请指明所需的锁的手柄类型。
490257 | 49 | 旋钮压式弹子锁 | 部件:25 24.5 用途:左手门锁 | 付 | 不锈钢外壳，黄铜圆筒。请指明所需的锁的手柄类型。
490258 | 49 | 旋钮压式弹子锁 | 部件:28 21.5 用途:左手门锁 | 付 | 不锈钢外壳，黄铜圆筒。请指明所需的锁的手柄类型。
490261 | 49 | 固定式旋钮（用于OHS-5251&5252型推压式门锁） | 部件:22 21.5 | 付 | 黄铜制成并经过镀铬。用于装饰一对OHS-5071和5072型锁。在用于双页门时，可将其安装在一页上。
490262 | 49 | 固定式旋钮（用于OHS-5251&5252型推压式门锁） | 部件:25 18.5 | 付 | 黄铜制成并经过镀铬。用于装饰一对OHS-5071和5072型锁。在用于双页门时，可将其安装在一页上。
490263 | 49 | 固定式旋钮（用于OHS-5251&5252型推压式门锁） | 部件:25 24.5 | 付 | 黄铜制成并经过镀铬。用于装饰一对OHS-5071和5072型锁。在用于双页门时，可将其安装在一页上。
490264 | 49 | 固定式旋钮（用于OHS-5251&5252型推压式门锁） | 部件:28 21.5 | 付 | 黄铜制成并经过镀铬。用于装饰一对OHS-5071和5072型锁。在用于双页门时，可将其安装在一页上。
490271 | 49 | 橱柜抽屉和门锁（圆筒式柄穴） | 部件:22 25.4 用途:抽屉 | 付 | 请指明需要抽屉锁还是门锁，及所需锁的手柄类型。
490272 | 49 | 橱柜抽屉和门锁（圆筒式柄穴） | 部件:25 28.4 用途:抽屉 | 付 | 请指明需要抽屉锁还是门锁，及所需锁的手柄类型。
490273 | 49 | 橱柜抽屉和门锁（圆筒式柄穴） | 部件:30 34.4 用途:抽屉 | 付 | 请指明需要抽屉锁还是门锁，及所需锁的手柄类型。
490274 | 49 | 橱柜抽屉和门锁（圆筒式柄穴） | 部件:22 25.4 用途:右手门锁 | 付 | 请指明需要抽屉锁还是门锁，及所需锁的手柄类型。
490275 | 49 | 橱柜抽屉和门锁（圆筒式柄穴） | 部件:25 28.4 用途:右手门锁 | 付 | 请指明需要抽屉锁还是门锁，及所需锁的手柄类型。
490276 | 49 | 橱柜抽屉和门锁（圆筒式柄穴） | 部件:30 34.4 用途:右手门锁 | 付 | 请指明需要抽屉锁还是门锁，及所需锁的手柄类型。
490277 | 49 | 橱柜抽屉和门锁（圆筒式柄穴） | 部件:22 25.4 用途:左手门锁 | 付 | 请指明需要抽屉锁还是门锁，及所需锁的手柄类型。
490278 | 49 | 橱柜抽屉和门锁（圆筒式柄穴） | 部件:25 28.4 用途:左手门锁 | 付 | 请指明需要抽屉锁还是门锁，及所需锁的手柄类型。
490279 | 49 | 橱柜抽屉和门锁（圆筒式柄穴） | 部件:30 34.4 用途:左手门锁 | 付 | 请指明需要抽屉锁还是门锁，及所需锁的手柄类型。
490281 | 49 | 橱柜抽屉和门锁（轮沿型） | 部件:22 34.4 用途:抽屉锁 | 付 | 用于橱柜抽屉和门。黄铜制成。请指明所需的锁是用于门的还是用于抽屉的，及需要左侧锁还是右侧锁。
490282 | 49 | 橱柜抽屉和门锁（轮沿型） | 部件:25 37.4 用途:抽屉锁 | 付 | 用于橱柜抽屉和门。黄铜制成。请指明所需的锁是用于门的还是用于抽屉的，及需要左侧锁还是右侧锁。
490283 | 49 | 橱柜抽屉和门锁（轮沿型） | 部件:22 34.4 用途:右手门锁 | 付 | 用于橱柜抽屉和门。黄铜制成。请指明所需的锁是用于门的还是用于抽屉的，及需要左侧锁还是右侧锁。
490284 | 49 | 橱柜抽屉和门锁（轮沿型） | 部件:25 37.4 用途:右手门锁 | 付 | 用于橱柜抽屉和门。黄铜制成。请指明所需的锁是用于门的还是用于抽屉的，及需要左侧锁还是右侧锁。
490285 | 49 | 橱柜抽屉和门锁（轮沿型） | 部件:22 34.4 用途:左手门锁 | 付 | 用于橱柜抽屉和门。黄铜制成。请指明所需的锁是用于门的还是用于抽屉的，及需要左侧锁还是右侧锁。
490286 | 49 | 橱柜抽屉和门锁（轮沿型） | 部件:25 37.4 用途:左手门锁 | 付 | 用于橱柜抽屉和门。黄铜制成。请指明所需的锁是用于门的还是用于抽屉的，及需要左侧锁还是右侧锁。
490291 | 49 | 橱柜抽屉碰锁（带杠杆转筒） | 用途:抽屉锁 | 付 | 黄铜制成并经过镀铬。
490293 | 49 | 轮沿型抽屉锁 | 用途:抽屉锁 | 付 | 黄铜制成并经过镀铬。
490295 | 49 | 橱门锁（杠杆转筒） | 用途:衣柜锁 | 付 | 黄铜制成并经过镀铬。能用于碗橱门或抽屉。
490297 | 49 | 橱门锁 | 用途:玻璃门锁 | 付 | 黄铜材料制成，设计用于狭小空间，如玻璃门框架等。
490301 | 49 | 橱门碰锁 | 用途:橱门锁 | 付 | 黄铜制成并经过镀铬。
490303 | 49 | 固定式旋钮 | 用途:单边门锁 | 付 | 黄铜制成并经过镀铬。该旋钮仅可用于装饰OHS-5500型门闩组件。
490305 | 49 | 旋钮橱门碰锁 | 用途:右手门锁 | 付 | 黄铜制成并经过镀铬。请指明所需锁的手柄类型。
490306 | 49 | 旋钮橱门碰锁 | 用途:左手门锁 | 付 | 黄铜制成并经过镀铬。请指明所需锁的手柄类型。
490309 | 49 | 固定式旋钮 | 用途:单边门锁 | 付 | 黄铜制成并经过镀铬。该旋钮仅用于装饰样式号码为OHS-5510的对锁组件。
490311 | 49 | 铁柜门锁 | 用途:抽屉锁 | 付 | 钢制外壳，带黄铜圆筒。请指明所需的锁室用于门的还是用于抽屉的，及需要左侧锁还是右侧锁。
490312 | 49 | 铁柜门锁 | 用途:右手锁 | 付 | 钢制外壳，带黄铜圆筒。请指明所需的锁室用于门的还是用于抽屉的，及需要左侧锁还是右侧锁。
490313 | 49 | 铁柜门锁 | 用途:左手锁 | 付 | 钢制外壳，带黄铜圆筒。请指明所需的锁室用于门的还是用于抽屉的，及需要左侧锁还是右侧锁。
490316 | 49 | 档案柜锁 | 用途:文件柜 | 付 | 黄铜制成并经过镀铬。闩锁用于橱柜，为断锁的复位特别设计。适用于不同厂家生产的各种尺寸的橱柜。
490318 | 49 | 压入式门锁(OHS-5811型) | 用途:拉门 | 付 | 用于滑动式橱柜门。黄铜制成。
490319 | 49 | 压入式门锁(OHS-5811型) |  | 付 | 用于滑动式橱柜门。黄铜制成。
490321 | 49 | 压入式门锁（杠杆转筒） | 用途:拉门 部件:61 305(A B) | 付 | 黄铜制成并经过镀铬。用于滑动式橱柜门。请通过图纸指明所需尺寸。
490322 | 49 | 压入式门锁（杠杆转筒） | 用途:拉门 部件:82 41(A B) | 付 | 黄铜制成并经过镀铬。用于滑动式橱柜门。请通过图纸指明所需尺寸。
490326 | 49 | 镰刀式门锁 | 用途:天文钟盒 | 付 | 黄铜制成并经过镀铬。设计用作天文钟盒和其他类似盒子的锁。
490401 | 49 | 橱门黄铜合叶 | 尺寸:L25mm W24mm T1.8mm | 付 | 可提供多种设计和尺寸的铰链，用于橱柜或门。通常用黄铜材料制成并经过镀铬。不配带螺丝。 通常，订货时请指明打开时的宽度（不是合上时的尺寸）、长度、厚度、孔的数量（螺丝）和螺丝尺寸。
490402 | 49 | 橱门黄铜合叶 | 尺寸:L32mm W24mm T1.8mm | 付 | 可提供多种设计和尺寸的铰链，用于橱柜或门。通常用黄铜材料制成并经过镀铬。不配带螺丝。 通常，订货时请指明打开时的宽度（不是合上时的尺寸）、长度、厚度、孔的数量（螺丝）和螺丝尺寸。
490403 | 49 | 橱门黄铜合叶 | 尺寸:L38mm W28mm T2.0mm | 付 | 可提供多种设计和尺寸的铰链，用于橱柜或门。通常用黄铜材料制成并经过镀铬。不配带螺丝。 通常，订货时请指明打开时的宽度（不是合上时的尺寸）、长度、厚度、孔的数量（螺丝）和螺丝尺寸。
490404 | 49 | 橱门黄铜合叶 | 尺寸:L50mm W32mm T2.1mm | 付 | 可提供多种设计和尺寸的铰链，用于橱柜或门。通常用黄铜材料制成并经过镀铬。不配带螺丝。 通常，订货时请指明打开时的宽度（不是合上时的尺寸）、长度、厚度、孔的数量（螺丝）和螺丝尺寸。
490405 | 49 | 橱门黄铜合叶 | 尺寸:L65mm W38mm T2.3mm | 付 | 可提供多种设计和尺寸的铰链，用于橱柜或门。通常用黄铜材料制成并经过镀铬。不配带螺丝。 通常，订货时请指明打开时的宽度（不是合上时的尺寸）、长度、厚度、孔的数量（螺丝）和螺丝尺寸。
490406 | 49 | 橱门黄铜合叶 | 尺寸:L75mm W42mm T2.5mm | 付 | 可提供多种设计和尺寸的铰链，用于橱柜或门。通常用黄铜材料制成并经过镀铬。不配带螺丝。 通常，订货时请指明打开时的宽度（不是合上时的尺寸）、长度、厚度、孔的数量（螺丝）和螺丝尺寸。
490408 | 49 | 黄铜橱门合叶 | 尺寸:L90mm W54mm T2.8mm | 付 | 可提供多种设计和尺寸的铰链，用于橱柜或门。通常用黄铜材料制成并经过镀铬。不配带螺丝。 通常，订货时请指明打开时的宽度（不是合上时的尺寸）、长度、厚度、孔的数量（螺丝）和螺丝尺寸。
490409 | 49 | 黄铜橱门合叶 | 尺寸:L100mm W68mm T3.0mm | 付 | 可提供多种设计和尺寸的铰链，用于橱柜或门。通常用黄铜材料制成并经过镀铬。不配带螺丝。 通常，订货时请指明打开时的宽度（不是合上时的尺寸）、长度、厚度、孔的数量（螺丝）和螺丝尺寸。
490411 | 49 | 不锈钢橱门合叶 | 尺寸:L50mm W29mm T2mm | 付 | 可提供多种设计和尺寸的铰链，用于橱柜或门。通常用黄铜材料制成并经过镀铬。不配带螺丝。 通常，订货时请指明打开时的宽度（不是合上时的尺寸）、长度、厚度、孔的数量（螺丝）和螺丝尺寸。
490412 | 49 | 不锈钢橱门合叶 | 尺寸:L75mm W54mm T2.5mm | 付 | 可提供多种设计和尺寸的铰链，用于橱柜或门。通常用黄铜材料制成并经过镀铬。不配带螺丝。 通常，订货时请指明打开时的宽度（不是合上时的尺寸）、长度、厚度、孔的数量（螺丝）和螺丝尺寸。
490413 | 49 | 不锈钢橱门合叶 | L：65，W；38 | 付 | 可提供多种设计和尺寸的铰链，用于橱柜或门。通常用黄铜材料制成并经过镀铬。不配带螺丝。 通常，订货时请指明打开时的宽度（不是合上时的尺寸）、长度、厚度、孔的数量（螺丝）和螺丝尺寸。
490414 | 49 | 不锈钢橱门合叶 |  | 付 | 可提供多种设计和尺寸的铰链，用于橱柜或门。通常用黄铜材料制成并经过镀铬。不配带螺丝。 通常，订货时请指明打开时的宽度（不是合上时的尺寸）、长度、厚度、孔的数量（螺丝）和螺丝尺寸。
490415 | 49 | 不锈钢橱门合叶 |  | 付 | 可提供多种设计和尺寸的铰链，用于橱柜或门。通常用黄铜材料制成并经过镀铬。不配带螺丝。 通常，订货时请指明打开时的宽度（不是合上时的尺寸）、长度、厚度、孔的数量（螺丝）和螺丝尺寸。
490416 | 49 | 枢轴式橱门合叶 | 尺寸:L25mm W55mm T10mm 用途:右手 | 付 | 黄铜制成并经过镀铬。用于小橱柜开叶的上角和下角。请指明是左手型还是右手型。
490417 | 49 | 枢轴式橱门合叶 | 尺寸:L25mm W55mm T10mm 用途:左手 | 付 | 黄铜制成并经过镀铬。用于小橱柜开叶的上角和下角。请指明是左手型还是右手型。
490419 | 49 | 小型橱门合叶 |  | 付 | 黄铜制成。长度需订做。螺丝直径：3.1毫米。
490421 | 49 | 单动弹簧纱门合叶 | 尺寸:L76mm W69mm T6mm | 付 | 不锈钢制成。如图纸所示，所需尺寸大小应在铰链打开时测得。
490422 | 49 | 单动弹簧纱门合叶 | 尺寸:L102mm W79mm T6mm | 付 | 不锈钢制成。如图纸所示，所需尺寸大小应在铰链打开时测得。
490423 | 49 | 单动弹簧纱门合叶 | 尺寸:L126mm W97mm T6mm | 付 | 不锈钢制成。如图纸所示，所需尺寸大小应在铰链打开时测得。
490424 | 49 | 单动弹簧纱门合叶 | L152mm W104mm T6.5mm | 付 | 不锈钢制成。如图纸所示，所需尺寸大小应在铰链打开时测得。
490426 | 49 | 双动弹簧纱门合叶 | L76mm B50mm B1:34.5mm T5.5mm | 付 | 不锈钢制成。如图纸所示，宽度大小应在合叶打开时测得（B+B1）。
490427 | 49 | 双动弹簧纱门合叶 | L102mm B56mm B1:40mm T5.5mm | 付 | 不锈钢制成。如图纸所示，宽度大小应在合叶打开时测得（B+B1）。
490428 | 49 | 双动弹簧纱门合叶 | L125mm B65mm B1:48mm T:6.0mm | 付 | 不锈钢制成。如图纸所示，宽度大小应在合叶打开时测得（B+B1）。
490429 | 49 | 双动弹簧纱门合叶 | L152mm B74mm B1:53mm T6.5mm | 付 | 不锈钢制成。如图纸所示，宽度大小应在合叶打开时测得（B+B1）。
490431 | 49 | 橱门合叶 |  | 付 | 黄铜制成并经过镀铬。打开时，长127毫米，宽110毫米。请指明是左手型还是右手型。
490432 | 49 | 橱门合叶 |  | 付 | 黄铜制成并经过镀铬。打开时，长127毫米，宽110毫米。请指明是左手型还是右手型。
490436 | 49 | 活络黄铜门合叶 | 用途:右手 | 付 | 不锈钢制成。请指明是左手型还是右手型。长127X宽100毫米。螺丝：直径5毫米X10
490437 | 49 | 活络黄铜门合叶 | 用途:左手 | 付 | 不锈钢制成。请指明是左手型还是右手型。长127X宽100毫米。螺丝：直径5毫米X10
490441 | 49 | 黄铜合叶 | 尺寸:L102mm W102mm T4.2mm | 付
490442 | 49 | 黄铜合叶 | 尺寸:L127mm W102mm T4.8mm | 付
490443 | 49 | 黄铜合叶 | 尺寸:L127mm W127mm T4.8mm | 付
490444 | 49 | 黄铜合叶 | 尺寸:L153mm W102mm T4.8mm | 付
490445 | 49 | 黄铜合叶 | 尺寸:L153mm W127mm T4.8mm | 付
490449 | 49 | 不锈钢合叶 | 尺寸:L105mm W110mm | 付 | 不锈钢制成并完成抛光。
490501 | 49 | 储藏室门（设备箱）挂锁 | 尺寸:30mm | 付 | 黄铜制成。每把锁配有2或3把钥匙。标称尺寸为其宽度大小。订货时，请指明尺寸大小。
490502 | 49 | 储藏室门（设备箱）挂锁 | 尺寸:35mm | 付 | 黄铜制成。每把锁配有2或3把钥匙。标称尺寸为其宽度大小。订货时，请指明尺寸大小。
490503 | 49 | 储藏室门（设备箱）挂锁 | 尺寸:40mm | 付 | 黄铜制成。每把锁配有2或3把钥匙。标称尺寸为其宽度大小。订货时，请指明尺寸大小。
490504 | 49 | 储藏室门（设备箱）挂锁 |  | 付 | 黄铜制成。每把锁配有2或3把钥匙。标称尺寸为其宽度大小。订货时，请指明尺寸大小。
490505 | 49 | 储藏室门（设备箱）挂锁 |  | 付 | 黄铜制成。每把锁配有2或3把钥匙。标称尺寸为其宽度大小。订货时，请指明尺寸大小。
490506 | 49 | 储藏室门（设备箱）挂锁 |  | 付 | 黄铜制成。每把锁配有2或3把钥匙。标称尺寸为其宽度大小。订货时，请指明尺寸大小。
490511 | 49 | 带万能钥匙的挂锁 | 尺寸:40mm | 付 | 所有这些锁都有不同的钥匙，但有一把万能钥匙可打开该系列锁具中的任何一把锁。
490512 | 49 | 带万能钥匙的挂锁 | 尺寸:50mm | 付 | 所有这些锁都有不同的钥匙，但有一把万能钥匙可打开该系列锁具中的任何一把锁。
490513 | 49 | 带万能钥匙的挂锁 | 尺寸:60mm | 付 | 所有这些锁都有不同的钥匙，但有一把万能钥匙可打开该系列锁具中的任何一把锁。
490514 | 49 | 挂锁钥匙（用于万能钥匙系统） |  | 付 | 所有这些锁都有不同的钥匙，但有一把万能钥匙可打开该系列锁具中的任何一把锁。
490516 | 49 | 挂锁钥匙（用于万能钥匙系统） | 尺寸:60mm | 付 | 用于储藏室门和设备箱。
490517 | 49 | 挂锁钥匙（用于万能钥匙系统） | 尺寸:80mm | 付 | 用于储藏室门和设备箱。
490518 | 49 | 挂锁钥匙（用于万能钥匙系统） | 尺寸:100mm | 付 | 用于储藏室门和设备箱。
490521 | 49 | 门拴 | 尺寸:L150mm W23.5mm | 付 | 用于舱门（双叶门）。不锈钢制成。设计用于舱门或双叶门，装在门末端的上部或下部，以使其保持在打开或关闭状态。
490523 | 49 | 门上横插销 | 尺寸:L100mm W35mm | 付 | 用于舱门（双叶门）。黄铜制成。设计用于舱门或双叶门，装在门末端的上部或下部，以使其保持在打开或关闭状态。
490524 | 49 | 门上横插销 | 尺寸:L:150mm W:35mm | 付 | 用于舱门（双叶门）。黄铜制成。设计用于舱门或双叶门，装在门末端的上部或下部，以使其保持在打开或关闭状态。
490526 | 49 | 半开式门钩 | 尺寸:L212mm W170mm 用途:右手 | 付 | 设计用于在带钩状态下使舱门保持打开状态。黄铜制成并经过镀铬。请指明是左手型还是右手型。在带钩状态下门与门框之间的空间为115毫米。 盘长212毫米，钩长170毫米。
490527 | 49 | 半开式门钩 | 尺寸:L212mm W170mm 用途:左手 | 付 | 设计用于在带钩状态下使舱门保持打开状态。黄铜制成并经过镀铬。请指明是左手型还是右手型。在带钩状态下门与门框之间的空间为115毫米。 盘长212毫米，钩长170毫米。
490529 | 49 | 无声半开门钩 | 尺寸:L200mm | 付 | 模型所提供的为带钩状态下打开150毫米。黄铜制成并经过镀铬。钩长200毫米。 螺丝：直径4.1毫米X10
490531 | 49 | 无声门钩 | 尺寸:L100mm | 付 | 用于舱门。底座用黄铜制成，不锈钢钩。不管船怎样晃动，都不会产生金属噪音，因为连接部件中插有塑料垫。螺丝：直径4.1毫米X4。
490532 | 49 | 无声门钩 | 尺寸:L200mm | 付 | 用于舱门。底座用黄铜制成，不锈钢钩。不管船怎样晃动，都不会产生金属噪音，因为连接部件中插有塑料垫。螺丝：直径4.1毫米X4。
490533 | 49 | 无声门钩 | 尺寸:L300mm | 付 | 用于舱门。底座用黄铜制成，不锈钢钩。不管船怎样晃动，都不会产生金属噪音，因为连接部件中插有塑料垫。螺丝：直径4.1毫米X4。
490534 | 49 | 无声门钩 | 尺寸:B:25mm D:194mm J:86.2mm 用途:左手 | 付 | 用于舱门。底座用黄铜制成，不锈钢钩。不管船怎样晃动，都不会产生金属噪音，因为连接部件中插有塑料垫。螺丝：直径4.1毫米X4。
490541 | 49 | 弹簧钩式减震门钩 | 尺寸:L65mm | 付 | 黄铜制成。用于重量轻的舱门。当完全敞开时，门与墙之间的开度不应大于65毫米。螺丝：直径4.1毫米X5。
490542 | 49 | 重力钩式减震门钩 | 尺寸:L72mm | 付 | 黄铜制成。用于重量轻的舱门。当完全敞开时，门与墙之间的开度不应大于65毫米。螺丝：直径4.1毫米X5。
490543 | 49 | 角度调节型减震门钩 | 尺寸:L75mm | 付 | 黄铜制成。用于舱门。通过在三个不同的孔中旋紧螺丝可使门和墙之间的角度在90度之内进行调整。
490546 | 49 | 固定式门制动环 |  | 付 | 由一个磷青铜弹簧和一个黄铜固定器制成。插件安装在门旁边的墙上。当门完全打开时，门上的夹子卡住插件，使门保持打开状态。螺丝（直径4.1毫米X8）用于安装各零件。
490547 | 49 | 迥转式门制动环 |  | 付 | 磷青铜弹簧带一个黄铜固定器制成。螺丝：直径4.1毫米X8。
490549 | 49 | 不锈钢门调节肘 | 尺寸:L365mm | 付 | 不锈钢制成。设计用于以此种方式使门处于打开状态，即每个人都可以通过调节螺丝来调整门的打开程度。总长350毫米。螺丝：4.1毫米X5。
490551 | 49 | 钢架橡皮防震门垫 | 尺寸:L43mm W:20mm | 付 | 底座用不锈钢制成，带橡胶缓冲器。防止墙与门之间可能出现的机械损伤。底座直径为48毫米，橡胶直径为20毫米，总高度为22毫米。螺丝：直径4.1毫米X3。
490552 | 49 | 橡皮防震门垫 | 尺寸:L14mm W:16mm | 付 | 与上面相同，用于重量轻的门。橡胶制成，带有一个用于安装的插入螺丝。直径35毫米，高20毫米。
490556 | 49 | 铁门用消音门垫 |  | 付 | 设计用于避免关门时带“砰”的声音。49 05 56型用于金属门框（黑色），49 05 57型用于木制门框（白色）。均用橡胶制成。
490557 | 49 | 木门用消音门垫 |  | 付 | 设计用于避免关门时带“砰”的声音。49 05 56型用于金属门框（黑色），49 05 57型用于木制门框（白色）。均用橡胶制成。
490601 | 49 | 标准型闭门器 | 尺寸:B:109mm D:174mm J:70mm L:210mm | 付 | 铝合金制成，涂有银灰色漆。尺寸请参照图纸和尺寸柱形图。
490602 | 49 | 标准型闭门器 | 尺寸:B:123mm D:194mm J:83mm L:220mm | 付 | 铝合金制成，涂有银灰色漆。尺寸请参照图纸和尺寸柱形图。
490603 | 49 | 标准型闭门器 | 尺寸:B:143mm D:218mm J:97.5mm L:230mm | 付 | 铝合金制成，涂有银灰色漆。尺寸请参照图纸和尺寸柱形图。
490604 | 49 | 标准型闭门器 | 尺寸:B:161mm D:236mm J:110mm L:245mm | 付 | 铝合金制成，涂有银灰色漆。尺寸请参照图纸和尺寸柱形图。
490605 | 49 | 标准型闭门器 | 尺寸:B:161mm D:236mm J:111mm L:245mm | 付 | 铝合金制成，涂有银灰色漆。尺寸请参照图纸和尺寸柱形图。
490611 | 49 | 标准固定开式闭门器 | 尺寸:B:109mm D:174mm J:73.2mm L:210mm | 付 | 门的打开角度可停留在90度至100度之间。铝合金制成，涂有银灰色漆。尺寸请参照图纸和尺寸柱形图。
490612 | 49 | 标准固定开式闭门器 | 尺寸:B:123mm D:194mm J:86.2mm L:220mm | 付 | 门的打开角度可停留在90度至100度之间。铝合金制成，涂有银灰色漆。尺寸请参照图纸和尺寸柱形图。
490613 | 49 | 标准固定开式闭门器 | 尺寸:B:143mm D:218mm J:100.7mm L:230mm | 付 | 门的打开角度可停留在90度至100度之间。铝合金制成，涂有银灰色漆。尺寸请参照图纸和尺寸柱形图。
490614 | 49 | 标准固定开式闭门器 | 尺寸:B:161mm D:236mm J:113.2mm L:245mm | 付 | 门的打开角度可停留在90度至100度之间。铝合金制成，涂有银灰色漆。尺寸请参照图纸和尺寸柱形图。
490615 | 49 | 标准固定开式闭门器 | 尺寸:B:161mm D:236mm J:113.2mm L:245mm | 付 | 门的打开角度可停留在90度至100度之间。铝合金制成，涂有银灰色漆。尺寸请参照图纸和尺寸柱形图。
490621 | 49 | 平行式闭门器 | 尺寸:B:26mm D:174mm J:70mm | 付 | 铝合金制成，涂有银灰色漆。尺寸请参照图纸和尺寸柱形图，并请指明关门器是左手型还是右手型。
490622 | 49 | 平行式闭门器 | 尺寸:B:25mm D:194mm J:83mm | 付 | 铝合金制成，涂有银灰色漆。尺寸请参照图纸和尺寸柱形图，并请指明关门器是左手型还是右手型。
490623 | 49 | 平行式闭门器 | 尺寸:B:27mm D:218mm J:97.5mm | 付 | 铝合金制成，涂有银灰色漆。尺寸请参照图纸和尺寸柱形图，并请指明关门器是左手型还是右手型。
490624 | 49 | 平行式闭门器 | 尺寸:B:26mm D:236mm J:110mm | 付 | 铝合金制成，涂有银灰色漆。尺寸请参照图纸和尺寸柱形图，并请指明关门器是左手型还是右手型。
490625 | 49 | 平行式闭门器 | 尺寸:B:26mm D:236mm J:110mm | 付 | 铝合金制成，涂有银灰色漆。尺寸请参照图纸和尺寸柱形图，并请指明关门器是左手型还是右手型。
490631 | 49 | 平行式闭门器（固定开型） | 右手, B30mm D174mm H64mm Q260mm R98mm S42mm Weight:30kg | 付 | 门的打开角度可停留在70度至180度之间。铝合金制成，涂有银灰色漆。尺寸请参照图纸和尺寸柱形图。还需指明关门器是左手型还是右手型。
490632 | 49 | 平行式闭门器（固定开型） | 左手, B30mm D174mm H64mm Q260mm R98mm S42mm Weight:30kg | 付 | 门的打开角度可停留在70度至180度之间。铝合金制成，涂有银灰色漆。尺寸请参照图纸和尺寸柱形图。还需指明关门器是左手型还是右手型。
490633 | 49 | 平行式闭门器（固定开型） | 右手, B36mm D194mm H75mm Q295mm R98 S46mm Weight:45kg | 付 | 门的打开角度可停留在70度至180度之间。铝合金制成，涂有银灰色漆。尺寸请参照图纸和尺寸柱形图。还需指明关门器是左手型还是右手型。
490634 | 49 | 平行式闭门器（固定开型） | 左手, B36mm D194mm H75mm Q295mm R98 S46mm Weight:45kg | 付 | 门的打开角度可停留在70度至180度之间。铝合金制成，涂有银灰色漆。尺寸请参照图纸和尺寸柱形图。还需指明关门器是左手型还是右手型。
490635 | 49 | 平行式闭门器（固定开型） | 右手, B54mm D2244mm H74mm Q293mm R98mm S46mm Weight:65kg | 付 | 门的打开角度可停留在70度至180度之间。铝合金制成，涂有银灰色漆。尺寸请参照图纸和尺寸柱形图。还需指明关门器是左手型还是右手型。
490636 | 49 | 平行式闭门器（固定开型） | 左手, B54mm D2244mm H74mm Q293mm R98mm S46mm Weight:65kg | 付 | 门的打开角度可停留在70度至180度之间。铝合金制成，涂有银灰色漆。尺寸请参照图纸和尺寸柱形图。还需指明关门器是左手型还是右手型。
490637 | 49 | 平行式闭门器（固定开型） | 右手, B65mm D2484mm H77mm Q333mm R100mm S46mm Weight:85kg | 付 | 门的打开角度可停留在70度至180度之间。铝合金制成，涂有银灰色漆。尺寸请参照图纸和尺寸柱形图。还需指明关门器是左手型还是右手型。
490638 | 49 | 平行式闭门器（固定开型） | 左手, B65mm D2484mm H77mm Q333mm R100mm S46mm Weight:85kg | 付 | 门的打开角度可停留在70度至180度之间。铝合金制成，涂有银灰色漆。尺寸请参照图纸和尺寸柱形图。还需指明关门器是左手型还是右手型。
490639 | 49 | 平行式闭门器（固定开型） | 右手，B65mm D248mm H77mm Q333mm R100mm S46mm Weight:120kg | 付 | 门的打开角度可停留在70度至180度之间。铝合金制成，涂有银灰色漆。尺寸请参照图纸和尺寸柱形图。还需指明关门器是左手型还是右手型。
490640 | 49 | 平行式闭门器（固定开型） | 左手, B65mm D248mm H77mm Q333mm R100mm S46mm Weight:120kg | 付 | 门的打开角度可停留在70度至180度之间。铝合金制成，涂有银灰色漆。尺寸请参照图纸和尺寸柱形图。还需指明关门器是左手型还是右手型。
490646 | 49 | 钩式拉门门轧头 |  | 付 | 黄铜制成。旋转型，易于安装和操作。不使用时，钩被一个弹簧垂直固定。螺丝：直径4.1毫米X8。
490801 | 49 | "A"型柜橱门拉手 | 尺寸:(长)75mm (全长)100mm 铜铬 | 只 | 安装用作抽屉或橱柜门的拉手。订货时，请指明如图纸所示的两个螺丝之间的长度。
490802 | 49 | "A"型柜橱门拉手 | 尺寸:(长)100mm (全长)123mm 铜铬 | 只 | 安装用作抽屉或橱柜门的拉手。订货时，请指明如图纸所示的两个螺丝之间的长度。
490803 | 49 | "A"型柜橱门拉手 | 尺寸:(长)125mm (全长)150mm 铜铬 | 只 | 安装用作抽屉或橱柜门的拉手。订货时，请指明如图纸所示的两个螺丝之间的长度。
490804 | 49 | "A"型柜橱门拉手 | 尺寸:(长)75mm (全长)100mm 铜铬 | 只 | 安装用作抽屉或橱柜门的拉手。订货时，请指明如图纸所示的两个螺丝之间的长度。
490805 | 49 | "A"型柜橱门拉手 | 尺寸:(长)100mm (全长)123mm 铜铬 | 只 | 安装用作抽屉或橱柜门的拉手。订货时，请指明如图纸所示的两个螺丝之间的长度。
490806 | 49 | "A"型柜橱门拉手 | 尺寸:(长)125mm (全长)150mm 铜铬 | 只 | 安装用作抽屉或橱柜门的拉手。订货时，请指明如图纸所示的两个螺丝之间的长度。
490811 | 49 | "B"型橱柜门拉手 | 尺寸:(长)45mm (全长)75mm 铜铬 | 只 | 用于抽屉和橱柜门。黄铜制成并经过镀铬。订货时，请指明两个螺丝（螺丝孔中心）之间的长度。
490812 | 49 | "B"型橱柜门拉手 | 尺寸:(长)70mm (全长)100mm 铜铬 | 只 | 用于抽屉和橱柜门。黄铜制成并经过镀铬。订货时，请指明两个螺丝（螺丝孔中心）之间的长度。
490813 | 49 | "B"型橱柜门拉手 | 尺寸:(长)97mm (全长)127mm 铜铬 | 只 | 用于抽屉和橱柜门。黄铜制成并经过镀铬。订货时，请指明两个螺丝（螺丝孔中心）之间的长度。
490816 | 49 | "C"型橱柜门拉手 | 尺寸:(长)85mm (全长)93mm 铜铬 | 只 | 铝合金制成。该圆形手柄可提供的主干直径为10毫米。
490817 | 49 | "C"型橱柜门拉手 | 尺寸:(长)100mm (全长)110mm 铜铬 | 只 | 铝合金制成。该圆形手柄可提供的主干直径为10毫米。
490821 | 49 | 橱柜门旋钮 | 尺寸:(长)18mm (全长)43mm 铜铬 | 付 | 黄铜制成。
490822 | 49 | 橱柜门旋钮 | 尺寸:(长)25mm (全长)53mm 铜铬 | 付 | 黄铜制成。
490823 | 49 | 橱柜门旋钮 | 尺寸:(长)35mm (全长)70mm 铜铬 | 付 | 黄铜制成。
490826 | 49 | 铁柜把手 |  | 只 | 铁柜备用把手。锌合金钢拉模制造而成。
490831 | 49 | 制动环 |  | 只 | 设计用于使橱柜门（文档柜等）停留在关闭位置。还可用于抽屉，安装在抽屉背面。
490832 | 49 | 制动环 |  | 只 | 设计用于使橱柜门（文档柜等）停留在关闭位置。还可用于抽屉，安装在抽屉背面。
490833 | 49 | 制动环 |  | 只 | 设计用于使橱柜门（文档柜等）停留在关闭位置。还可用于抽屉，安装在抽屉背面。
490836 | 49 | 抽屉止动钩 |  | 只 | 一种止动器，防止门由于船的震动或起伏而敞开。交叉金属板的长度是相等的。金属板尺寸为宽12毫米X长45毫米。螺丝：直径3.1毫米X2。不锈钢制成。
490841 | 49 | 柜橱门扣 | 尺寸:(长)45mm | 付 | 设计用于关闭橱柜或碗橱门。黄铜制成。用于双叶门时，请参照下一个模型，作为“装饰拉钮”用在相对的门上。螺丝：直径3.1毫米X4。
490842 | 49 | 柜橱门扣 | 尺寸:(长)45mm | 付 | 设计用于关闭橱柜或碗橱门。黄铜制成。用于双叶门时，请参照下一个模型，作为“装饰拉钮”用在相对的门上。螺丝：直径3.1毫米X4。
490846 | 49 | 固定手轮 |  | 付 | 当门扣用于双叶门时，该拉扭用在左门上，作为“装饰拉扭”。
490847 | 49 | 固定手轮 | 用途:门上用 | 付 | 当门扣用于双叶门时，该拉扭用在左门上，作为“装饰拉扭”。
490901 | 49 | 球式门闩 |  | 只 | 设计用于通过一个弹簧支撑的钢珠使橱柜门保持在关闭状态。黄铜制成并经过镀铬。金属板尺寸为15X32毫米。
490903 | 49 | 滑动式门闩 | 尺寸:(长)43mm | 付 | 设计用于使橱柜门保持关闭。不锈钢制成。金属板尺寸为19X53毫米。螺丝：直径2.7毫米X4。
490905 | 49 | 拉环式橱柜门闩 | 尺寸:13×37.5×49mm | 付 | 用于使门保持在打开状态或作为手柄。锌合金拉模铸造而成。
490906 | 49 | 拉环式橱柜门闩 | 尺寸:18×44×58mm | 付 | 用于使门保持在打开状态或作为手柄。锌合金拉模铸造而成。
490911 | 49 | 平杆橱柜门闩 | 尺寸:17×25×58mm | 付 | 安装在左手叶，以保持双叶门关闭。黄铜制成。尺寸：18X25X58毫米。螺丝：直径3.1毫米X4。
490913 | 49 | 筒杆门闩 | 尺寸:25×45 | 付 | 用于双叶门。钢和锌合金拉模铸造而成。金属板尺寸为27X43毫米。螺丝：直径2.7毫米X8。
490916 | 49 | 食橱用调节肘 | 尺寸:166mm | 付 | 该顶门调节肘可防止开着的门在船只摇摆起伏时发出砰击声。黄铜制成。最大延伸长度为166毫米。螺丝：直径3.1毫米X4。
491001 | 49 | 衣钩 | 尺寸:16×51mm | 只 | 用于衣柜壁橱或船舱墙壁等，用于悬挂衣服、毛巾等。
491002 | 49 | 衣钩 | 尺寸:24×39mm | 只 | 用于衣柜壁橱或船舱墙壁等，用于悬挂衣服、毛巾等。
491003 | 49 | 衣钩 |  | 只 | 用于衣柜壁橱或船舱墙壁等，用于悬挂衣服、毛巾等。
491006 | 49 | 大衣挂环 | 尺寸:(直径)26mm | 只 | 用于衣柜壁橱或船舱墙壁等，用于悬挂衣服、毛巾等。
491007 | 49 | 大衣挂环 | 尺寸:35mm | 只 | 用2毫米直径的不锈钢丝制成，穿入衣柜悬挂杆。
491010 | 49 | 帽钩 |  | 只 | 该类挂钩可用于带锁的橱柜、走廊、船舱墙壁等。
491011 | 49 | 帽钩 | 尺寸:30×37mm 黄铜 | 只 | 该类挂钩可用于带锁的橱柜、走廊、船舱墙壁等。
491012 | 49 | 帽钩 | 尺寸:34×52mm 铝合金 | 只 | 该类挂钩可用于带锁的橱柜、走廊、船舱墙壁等。
491016 | 49 | 毛巾挂钩 | 尺寸:86×22mm 铜铬 | 只 | 设计有两个挂钩，用于把毛巾挂在墙上。用黄铜制成。螺丝：直径3.5毫米X2。
491101 | 49 | 镜框支架 | 尺寸:20×34mm | 个 | 设计用于把像片框安装在船舱墙壁上。用黄铜制成。
491102 | 49 | 镜框支架 | 尺寸:22×25mm | 个 | 设计用于把像片框安装在船舱墙壁上。用黄铜制成。
491106 | 49 | 镜框固定板 | 尺寸:平直 | 个 | 用于把橱柜、框架和那些无背板的器件安装在墙壁上。均由不锈钢制成。螺丝：直径3.1毫米X3。
491107 | 49 | 镜框固定板 | 尺寸:平直 | 个 | 用于把橱柜、框架和那些无背板的器件安装在墙壁上。均由不锈钢制成。螺丝：直径3.1毫米X3。
491108 | 49 | 镜框固定板 | 尺寸:角尺 | 个 | 用于把橱柜、框架和那些无背板的器件安装在墙壁上。均由不锈钢制成。螺丝：直径3.1毫米X3。
491111 | 49 | 镜子固定架 | 尺寸:30×20mm | 个 | 设计用于把镜子或类似的易碎物品安装在墙壁上。背面有软角包装，防止镜子破碎等。不锈钢制成。螺丝：直径3.1毫米X2。
491112 | 49 | 镜子固定架 | 尺寸:50×20mm | 个 | 设计用于把镜子或类似的易碎物品安装在墙壁上。背面有软角包装，防止镜子破碎等。不锈钢制成。螺丝：直径3.1毫米X2。
491116 | 49 | 书柜支杆插座 | 尺寸:12×25mm | 个 | 设计用于书架等，用于支撑把架或厨分割成不同间格的木杆或金属杆。不锈钢制成。螺丝：直径2.7毫米X2。
491121 | 49 | 搁板座 | 尺寸:直径8mm 插件式 | 个 | 用于支撑书柜架、橱柜架等。如果需要，可轻易地升高或降低高度。
491122 | 49 | 搁板座 | 尺寸:螺栓式 | 个 | 用于支撑书柜架、橱柜架等。如果需要，可轻易地升高或降低高度。
491201 | 49 | 椅脚固定器 | 尺寸:长100mm | 个 | 确保桌子、椅子、橱柜等的腿部稳定地接触地面。由一个直径为12毫米的黄铜螺栓和一个带有四个4.1毫米直径螺丝孔的大小为53毫米的法兰制成。长度为100毫米。
491211 | 49 | 椅脚固定器 | 尺寸:165-205mm | 个 | 黄铜和不锈钢制成。设计用于确保椅子着地。订货时，请参照下表所列，测量座底与地板之间的高度距离。螺丝：直径4.1毫米X8。
491212 | 49 | 椅脚固定器 | 尺寸:205-235mm | 个 | 黄铜和不锈钢制成。设计用于确保椅子着地。订货时，请参照下表所列，测量座底与地板之间的高度距离。螺丝：直径4.1毫米X8。
491213 | 49 | 椅脚固定器 | 尺寸:230-260mm | 个 | 黄铜和不锈钢制成。设计用于确保椅子着地。订货时，请参照下表所列，测量座底与地板之间的高度距离。螺丝：直径4.1毫米X8。
491214 | 49 | 椅脚固定器 | 尺寸:260-290mm | 个 | 黄铜和不锈钢制成。设计用于确保椅子着地。订货时，请参照下表所列，测量座底与地板之间的高度距离。螺丝：直径4.1毫米X8。
491215 | 49 | 椅脚固定器 | 尺寸:285-315mm | 个 | 黄铜和不锈钢制成。设计用于确保椅子着地。订货时，请参照下表所列，测量座底与地板之间的高度距离。螺丝：直径4.1毫米X8。
491216 | 49 | 椅脚固定器 | 尺寸:310-360mm | 个 | 黄铜和不锈钢制成。设计用于确保椅子着地。订货时，请参照下表所列，测量座底与地板之间的高度距离。螺丝：直径4.1毫米X8。
491217 | 49 | 椅脚固定器 | 尺寸:340-390mm | 个 | 黄铜和不锈钢制成。设计用于确保椅子着地。订货时，请参照下表所列，测量座底与地板之间的高度距离。螺丝：直径4.1毫米X8。
491218 | 49 | 椅脚固定器 | 尺寸:370-420mm | 个 | 黄铜和不锈钢制成。设计用于确保椅子着地。订货时，请参照下表所列，测量座底与地板之间的高度距离。螺丝：直径4.1毫米X8。
491219 | 49 | 椅脚固定器 | 按船东要求 | 个 | 黄铜和不锈钢制成。设计用于确保椅子着地。订货时，请参照下表所列，测量座底与地板之间的高度距离。螺丝：直径4.1毫米X8。
491301 | 49 | 滴水盘 | 尺寸:152×58mm 不锈钢 | 付 | 用作窗框积水盘。小尺寸的用不锈钢制成，大尺寸的用镀铬黄铜制成。
491302 | 49 | 滴水盘 | 尺寸:326×58mm 铬铜 | 付 | 用作窗框积水盘。小尺寸的用不锈钢制成，大尺寸的用镀铬黄铜制成。
491303 | 49 | 滴水盘 |  | 付 | 用作窗框滴水盘。黄铜制成。总尺寸：长153X宽54.5毫米。螺丝：直径2.7毫米X4。
491304 | 49 | 滴水盘 |  | 付 | 用作窗框滴水盘。黄铜制成。总尺寸：长153X宽54.5毫米。螺丝：直径2.7毫米X4。
491311 | 49 | 扶杆 | 尺寸:250×25mm 塑料 | 个 | 设计用于在船移动时提供一个稳固的抓手。弯角部分用黄铜制成，中心杆用重负荷塑料制成。中心点到中心点的距离为250毫米，杆的直径为25毫米。 螺丝：直径4.1毫米X6。
491401 | 49 | 海棉及肥皂架 | 尺寸:250×128×80mm 不锈钢 | 个 | 设计用于放置清洁器具，如肥皂、海棉等。能轻易地安装到水槽或清洗盆上。黄铜制成。
491411 | 49 | 热水瓶架 | 尺寸:125×75mm 镀铬铜 | 个 | 设计用于支撑玻璃水瓶。黄铜制成。尺寸：内径130毫米X深81毫米。 螺丝：直径4.1毫米X3。
491412 | 49 | 热水瓶架 | 尺寸:125×75mm 不锈钢丝 | 个 | 设计用于支撑玻璃水瓶。黄铜制成。尺寸：内径130毫米X深81毫米。 螺丝：直径4.1毫米X3。
491413 | 49 | 热水瓶架 |  | 个 | 设计用于支撑和安放热水瓶。不锈钢制成。尺寸：内径160毫米X深120毫米。 螺丝：直径4.1毫米X4。
491421 | 49 | 茶杯架 | 尺寸:82×52mm 镀铬铜 | 个 | 设计用于安放茶杯。黄铜制成。尺寸：内径80毫米X深61毫米。 螺丝：直径4.1毫米X3。
491422 | 49 | 茶杯架 | 尺寸:72×65mm 不锈钢丝 | 个 | 设计用于安放茶杯。黄铜制成。尺寸：内径80毫米X深61毫米。 螺丝：直径4.1毫米X3。
491431 | 49 | 壁式烟灰缸 | 尺寸:140×122×45mm | 个 | 设计用于安装到走廊、驾驶室等的墙上。锌合金拉模铸造而成。尺寸：140毫米X122毫米X45毫米。安装时，需要四个直径为3.5毫米的螺丝。
491451 | 49 | 网架 | 尺寸:220×135mm | 个 | 用于根据需要在靠近床或其他的位置存放小的个人物品。
491452 | 49 | 网架 | 尺寸:420×194mm | 个 | 用于根据需要在靠近床或其他的位置存放小的个人物品。
491501 | 49 | 窗帘轨道 |  | 个 | 用于安装到浴室、上舷窗、方形窗、船舱门等上面。
491502 | 49 | 窗帘滚轮挂钩 | 材料:塑料 | 只 | 用于安装到浴室、上舷窗、方形窗、船舱门等上面。
491503 | 49 | 窗帘夹头 | 材料:铜和塑料 | 只 | 用于安装到浴室、上舷窗、方形窗、船舱门等上面。
491504 | 49 | 单列窗帘支架 |  | 只 | 用于安装到浴室、上舷窗、方形窗、船舱门等上面。
491505 | 49 | 双列窗帘支架 |  | 只 | 用于安装到浴室、上舷窗、方形窗、船舱门等上面。
491506 | 49 | 窗帘插座 | 材料:不锈钢 | 只 | 用于安装到浴室、上舷窗、方形窗、船舱门等上面。
491507 | 49 | 窗帘插座 | 材料:不锈钢 | 只 | 用于安装到浴室、上舷窗、方形窗、船舱门等上面。
491508 | 49 | 弧形窗帘轨道 | 材料:不锈钢 | 只 | 用于安装到浴室、上舷窗、方形窗、船舱门等上面。
491509 | 49 | 窗帘轨道接头 | 材料:不锈钢 | 只 | 用于安装到浴室、上舷窗、方形窗、船舱门等上面。
491510 | 49 | 窗帘挂环 Φ30 | 材料:不锈钢 | 只 | 用于安装到浴室、上舷窗、方形窗、船舱门等上面。
491511 | 49 | 窗帘挂环 Φ35 | 材料:不锈钢 | 只 | 用于安装到浴室、上舷窗、方形窗、船舱门等上面。
491516 | 49 | 窗帘挂钩 | 尺寸:19×46mm | 只 | 黄铜制成。螺丝：直径3.1毫米X2。
491517 | 49 | 窗帘挂钩 | 尺寸:25×60mm | 只 | 黄铜制成。螺丝：直径3.1毫米X2。
491518 | 49 | 窗帘挂钩 | 尺寸:16.5×28mm | 只 | 黄铜制成。螺丝：直径3.1毫米X2。
491521 | 49 | 窗帘滑杆套头 | 尺寸:13mm | 只 | 黄铜制成并经过镀铬。可根据窗帘杆的外径提供两种内径尺寸。订货时，请指明所需的合适的支架内径。
491522 | 49 | 窗帘滑杆套头 | 尺寸:20mm | 只 | 黄铜制成。螺丝：直径3.5毫米X1。
491523 | 49 | 窗帘滑杆套头 | 尺寸:25mm | 只 | 黄铜制成。螺丝：直径3.5毫米X1。
491526 | 49 | 窗帘滑杆支架 | 尺寸:25 | 只 | 黄铜制成。螺丝：直径3.5毫米X1。
491527 | 49 | 窗帘滑杆支架 | 尺寸:20 | 只 | 黄铜制成。螺丝：直径3.5毫米X1。
491528 | 49 | 窗帘滑杆支架 | 尺寸:25 | 只 | 黄铜制成。螺丝：直径3.5毫米X1。
491529 | 49 | 窗帘滑杆支架 | 尺寸:20 | 只 | 黄铜制成。螺丝：直径3.5毫米X1。
491530 | 49 | 窗帘滑杆支架 | 尺寸:20 | 只 | 黄铜制成。螺丝：直径3.5毫米X1。
491536 | 49 | 窗帘滑杆悬架 |  | 个 | 黄铜制成并经过镀铬。安装到浴室中或卧室天花板上，支撑相应的窗帘杆。
491537 | 49 | 窗帘滑杆悬架 |  | 个 | 黄铜制成并经过镀铬。安装到浴室中或卧室天花板上，支撑相应的窗帘杆。
491538 | 49 | 窗帘滑杆悬架 |  | 个 | 黄铜制成并经过镀铬。安装到浴室中或卧室天花板上，支撑相应的窗帘杆。
491601 | 49 | 名片架 |  | 个 | 铝合金或黄铜制成，分别用作垂直或水平放置。例如用于在每个舱门外用小卡片指明每个船员所在艇和消防演习的次数。
491602 | 49 | 名片架 |  | 个 | 铝合金或黄铜制成，分别用作垂直或水平放置。例如用于在每个舱门外用小卡片指明每个船员所在艇和消防演习的次数。
491701 | 49 | 楼梯栏杆支架 |  | 只 | 与楼梯栏杆一起使用，黄铜制成并经过镀铬。安装时需要三个直径为4.3毫米的螺丝。
491751 | 49 | 扶杆端部支架（右） | 尺寸:33 右端 | 只 | 用于防浪扶手。黄铜制成。订货时，请确定支架内径与杆相适应。用于末端支架时，请指明是左手型还是右手型。
491752 | 49 | 扶杆端部支架（左） | 尺寸:33 左端 | 只 | 用于防浪扶手。黄铜制成。订货时，请确定支架内径与杆相适应。用于末端支架时，请指明是左手型还是右手型。
491753 | 49 | 扶杆端部支架（右） | 尺寸:39 右端 | 只 | 用于防浪扶手。黄铜制成。订货时，请确定支架内径与杆相适应。用于末端支架时，请指明是左手型还是右手型。
491754 | 49 | 扶杆端部支架（左） | 尺寸:39 左端 | 只 | 用于防浪扶手。黄铜制成。订货时，请确定支架内径与杆相适应。用于末端支架时，请指明是左手型还是右手型。
491755 | 49 | 扶杆中间支架 | 尺寸:33 中间支架 | 只 | 用于防浪扶手。黄铜制成。订货时，请确定支架内径与杆相适应。用于末端支架时，请指明是左手型还是右手型。
491756 | 49 | 扶杆中间支架 | 尺寸:39 中间支架 | 只 | 用于防浪扶手。黄铜制成。订货时，请确定支架内径与杆相适应。用于末端支架时，请指明是左手型还是右手型。
491757 | 49 | 扶杆端部支架(右) | 尺寸:39 右端 | 只 | 用于防浪扶手。黄铜制成。订货时，请确定支架内径与杆相适应。用于末端支架时，请指明是左手型还是右手型。
491758 | 49 | 扶杆端部支架(左) | 尺寸:39 左端 | 只 | 用于防浪扶手。黄铜制成。订货时，请确定支架内径与杆相适应。用于末端支架时，请指明是左手型还是右手型。
491759 | 49 | 扶杆中间支架 | 尺寸:39 中间支架 | 只 | 用于防浪扶手。黄铜制成。订货时，请确定支架内径与杆相适应。用于末端支架时，请指明是左手型还是右手型。
491801 | 49 | 海图桌扶杆支架 | 尺寸:25.5 右端 | 只 | 黄铜制成。用于制图桌扶手。订货时请指明扶手内径。用于末端支架时，请指明是左手型还是右手型。
491802 | 49 | 海图桌扶杆支架 | 尺寸:25.5 左端 | 只 | 黄铜制成。用于制图桌扶手。订货时请指明扶手内径。用于末端支架时，请指明是左手型还是右手型。
491803 | 49 | 海图桌扶杆支架 | 尺寸:25.5 中间支架 | 只 | 黄铜制成。用于制图桌扶手。订货时请指明扶手内径。用于末端支架时，请指明是左手型还是右手型。
491901 | 49 | 栏杆 | 尺寸:13×3600 涂塑钢管 | 根 | 一种抛光钢管或塑料管，用于窗帘架、行李架、放浪扶手等。最大长度：3,600毫米。颜色：乳白色或灰色。
491902 | 49 | 栏杆 | 尺寸:20×3600 涂塑钢管 | 根 | 一种抛光钢管或塑料管，用于窗帘架、行李架、放浪扶手等。最大长度：3,600毫米。颜色：乳白色或灰色。
491903 | 49 | 栏杆 | 尺寸:25×3600 涂塑钢管 | 根 | 一种抛光钢管或塑料管，用于窗帘架、行李架、放浪扶手等。最大长度：3,600毫米。颜色：乳白色或灰色。
491904 | 49 | 栏杆 | 尺寸:32×3600 涂塑钢管 | 根 | 一种抛光钢管或塑料管，用于窗帘架、行李架、放浪扶手等。最大长度：3,600毫米。颜色：乳白色或灰色。
491905 | 49 | 栏杆 | 尺寸:38×3600 涂塑钢管 | 根 | 一种抛光钢管或塑料管，用于窗帘架、行李架、放浪扶手等。最大长度：3,600毫米。颜色：乳白色或灰色。
491906 | 49 | 栏杆 | 尺寸:13×4000 不锈钢 | 根 | 不锈钢管，用于窗帘架、行李架、防浪扶手等。最大长度：4,00毫米。
491907 | 49 | 栏杆 | 尺寸:20×4000 不锈钢 | 根 | 不锈钢管，用于窗帘架、行李架、防浪扶手等。最大长度：4,00毫米。
491908 | 49 | 栏杆 | 尺寸:25×4000 不锈钢 | 根 | 不锈钢管，用于窗帘架、行李架、防浪扶手等。最大长度：4,00毫米。
491909 | 49 | 栏杆 | 尺寸:32×4000 不锈钢 | 根 | 不锈钢管，用于窗帘架、行李架、防浪扶手等。最大长度：4,00毫米。
491910 | 49 | 栏杆 | 尺寸:38×4000 不锈钢 | 根 | 不锈钢管，用于窗帘架、行李架、防浪扶手等。最大长度：4,00毫米。
510101 | 51 | 扁漆刷 | 尺寸: 25 mm | 只 | 普通平型猪鬃毛刷，用于涂各种油性油漆、污点、清漆和其他水溶性涂料。猪鬃毛通过金属带固定到一个涂有清漆的木柄上。
510102 | 51 | 扁漆刷 | 尺寸: 40 mm | 只 | 普通平型猪鬃毛刷，用于涂各种油性油漆、污点、清漆和其他水溶性涂料。猪鬃毛通过金属带固定到一个涂有清漆的木柄上。
510103 | 51 | 扁漆刷 | 尺寸: 50 mm | 只 | 普通平型猪鬃毛刷，用于涂各种油性油漆、污点、清漆和其他水溶性涂料。猪鬃毛通过金属带固定到一个涂有清漆的木柄上。
510104 | 51 | 扁漆刷 | 尺寸: 65 mm | 只 | 普通平型猪鬃毛刷，用于涂各种油性油漆、污点、清漆和其他水溶性涂料。猪鬃毛通过金属带固定到一个涂有清漆的木柄上。
510105 | 51 | 扁漆刷 | 尺寸: 80 mm | 只 | 普通平型猪鬃毛刷，用于涂各种油性油漆、污点、清漆和其他水溶性涂料。猪鬃毛通过金属带固定到一个涂有清漆的木柄上。
510106 | 51 | 扁漆刷 | 尺寸: 90 mm | 只 | 普通平型猪鬃毛刷，用于涂各种油性油漆、污点、清漆和其他水溶性涂料。猪鬃毛通过金属带固定到一个涂有清漆的木柄上。
510107 | 51 | 扁漆刷 | 尺寸: 100 mm | 只 | 普通平型猪鬃毛刷，用于涂各种油性油漆、污点、清漆和其他水溶性涂料。猪鬃毛通过金属带固定到一个涂有清漆的木柄上。
510108 | 51 | 扁漆刷 | 尺寸: 110 mm | 只 | 普通平型猪鬃毛刷，用于涂各种油性油漆、污点、清漆和其他水溶性涂料。猪鬃毛通过金属带固定到一个涂有清漆的木柄上。
510109 | 51 | 扁漆刷 | 尺寸: 130 mm | 只 | 普通平型猪鬃毛刷，用于涂各种油性油漆、污点、清漆和其他水溶性涂料。猪鬃毛通过金属带固定到一个涂有清漆的木柄上。
510116 | 51 | 扁漆刷 | 尺寸: 25 mm | 只 | 用白猪鬃毛制成，用金属带固定在涂有清漆的木柄上。方头刷，用于使门和橱柜的表面更好、更光滑。
510117 | 51 | 扁漆刷 | 尺寸: 40 mm | 只 | 用白猪鬃毛制成，用金属带固定在涂有清漆的木柄上。方头刷，用于使门和橱柜的表面更好、更光滑。
510118 | 51 | 扁漆刷 | 尺寸: 50 mm | 只 | 用白猪鬃毛制成，用金属带固定在涂有清漆的木柄上。方头刷，用于使门和橱柜的表面更好、更光滑。
510119 | 51 | 扁漆刷 | 尺寸: 65 mm | 只 | 用白猪鬃毛制成，用金属带固定在涂有清漆的木柄上。方头刷，用于使门和橱柜的表面更好、更光滑。
510120 | 51 | 扁漆刷 | 尺寸: 80 mm | 只 | 用白猪鬃毛制成，用金属带固定在涂有清漆的木柄上。方头刷，用于使门和橱柜的表面更好、更光滑。
510121 | 51 | 扁漆刷 | 尺寸: 90 mm | 只 | 用白猪鬃毛制成，用金属带固定在涂有清漆的木柄上。方头刷，用于使门和橱柜的表面更好、更光滑。
510122 | 51 | 扁漆刷 | 尺寸: 100 mm | 只 | 用白猪鬃毛制成，用金属带固定在涂有清漆的木柄上。方头刷，用于使门和橱柜的表面更好、更光滑。
510123 | 51 | 扁漆刷 | 尺寸: 110 mm | 只 | 用白猪鬃毛制成，用金属带固定在涂有清漆的木柄上。方头刷，用于使门和橱柜的表面更好、更光滑。
510124 | 51 | 扁漆刷 | 尺寸: 130 mm | 只 | 用白猪鬃毛制成，用金属带固定在涂有清漆的木柄上。方头刷，用于使门和橱柜的表面更好、更光滑。
510131 | 51 | 圆漆刷 | 尺寸: 6 mm | 只 | 一种天然黑猪鬃刷，用橡胶密封，带有木柄。
510132 | 51 | 圆漆刷 | 尺寸: 10 mm | 只 | 一种天然黑猪鬃刷，用橡胶密封，带有木柄。
510133 | 51 | 圆漆刷 | 尺寸: 13 mm | 只 | 一种天然黑猪鬃刷，用橡胶密封，带有木柄。
510134 | 51 | 圆漆刷 | 尺寸: 16 mm | 只 | 一种天然黑猪鬃刷，用橡胶密封，带有木柄。
510135 | 51 | 圆漆刷 | 尺寸: 19 mm | 只 | 一种天然黑猪鬃刷，用橡胶密封，带有木柄。
510136 | 51 | 圆漆刷 | 尺寸: 25 mm | 只 | 一种天然黑猪鬃刷，用橡胶密封，带有木柄。
510137 | 51 | 圆漆刷 | 尺寸: 40 mm | 只 | 一种天然黑猪鬃刷，用橡胶密封，带有木柄。
510138 | 51 | 圆漆刷 | 尺寸: 50 mm | 只 | 一种天然黑猪鬃刷，用橡胶密封，带有木柄。
510139 | 51 | 圆漆刷 | 尺寸: 65 mm | 只 | 一种天然黑猪鬃刷，用橡胶密封，带有木柄。
510141 | 51 | 圆漆刷 | 尺寸: 80 mm | 只 | 一种天然黑猪鬃刷，用橡胶密封，带有木柄。
510151 | 51 | 弯头漆刷（日式） | 尺寸: 10 mm | 只 | 黑猪鬃毛制成，牢固地固定在木柄上。刷子成一定的角度，以使漆窗框、清理角落更容易，使手不易被沾污和疲劳。还可根据需要提供弯头清漆刷。
510152 | 51 | 弯头漆刷（日式） | 尺寸: 15 mm | 只 | 黑猪鬃毛制成，牢固地固定在木柄上。刷子成一定的角度，以使漆窗框、清理角落更容易，使手不易被沾污和疲劳。还可根据需要提供弯头清漆刷。
510153 | 51 | 弯头漆刷（日式） | 尺寸: 25 mm | 只 | 黑猪鬃毛制成，牢固地固定在木柄上。刷子成一定的角度，以使漆窗框、清理角落更容易，使手不易被沾污和疲劳。还可根据需要提供弯头清漆刷。
510154 | 51 | 弯头漆刷（日式） | 尺寸: 30 mm | 只 | 黑猪鬃毛制成，牢固地固定在木柄上。刷子成一定的角度，以使漆窗框、清理角落更容易，使手不易被沾污和疲劳。还可根据需要提供弯头清漆刷。
510155 | 51 | 弯头漆刷（日式） | 尺寸: 36 mm | 只 | 黑猪鬃毛制成，牢固地固定在木柄上。刷子成一定的角度，以使漆窗框、清理角落更容易，使手不易被沾污和疲劳。还可根据需要提供弯头清漆刷。
510156 | 51 | 弯头漆刷（日式） | 尺寸: 42 mm | 只 | 黑猪鬃毛制成，牢固地固定在木柄上。刷子成一定的角度，以使漆窗框、清理角落更容易，使手不易被沾污和疲劳。还可根据需要提供弯头清漆刷。
510157 | 51 | 弯头漆刷（日式） | 尺寸: 55 mm | 只 | 黑猪鬃毛制成，牢固地固定在木柄上。刷子成一定的角度，以使漆窗框、清理角落更容易，使手不易被沾污和疲劳。还可根据需要提供弯头清漆刷。
510158 | 51 | 弯头漆刷（日式） | 尺寸: 70 mm | 只 | 黑猪鬃毛制成，牢固地固定在木柄上。刷子成一定的角度，以使漆窗框、清理角落更容易，使手不易被沾污和疲劳。还可根据需要提供弯头清漆刷。
510159 | 51 | 弯头漆刷（日式） | 尺寸: 84 mm | 只 | 黑猪鬃毛制成，牢固地固定在木柄上。刷子成一定的角度，以使漆窗框、清理角落更容易，使手不易被沾污和疲劳。还可根据需要提供弯头清漆刷。
510165 | 51 | 弯头漆刷 | 尺寸: 25 mm | 只 | 黑猪鬃毛刷，用金属带固定。配有长柄，以便用于不易够到的场所。
510166 | 51 | 弯头漆刷 | 尺寸: 40 mm | 只 | 黑猪鬃毛刷，用金属带固定。配有长柄，以便用于不易够到的场所。
510167 | 51 | 弯头漆刷 | 尺寸: 50 mm | 只 | 黑猪鬃毛刷，用金属带固定。配有长柄，以便用于不易够到的场所。
510168 | 51 | 弯头漆刷 | 尺寸: 65 mm | 只 | 黑猪鬃毛刷，用金属带固定。配有长柄，以便用于不易够到的场所。
510169 | 51 | 弯头漆刷 | 尺寸: 80 mm | 只 | 黑猪鬃毛刷，用金属带固定。配有长柄，以便用于不易够到的场所。
510175 | 51 | 长柄圆弯头漆刷 | 尺寸: 25 mm | 只 | 黑猪鬃毛刷，带1.2米长的手柄。
510176 | 51 | 长柄圆弯头漆刷 | 尺寸: 40 mm | 只 | 黑猪鬃毛刷，带1.2米长的手柄。
510177 | 51 | 长柄圆弯头漆刷 | 尺寸: 50 mm | 只 | 黑猪鬃毛刷，带1.2米长的手柄。
510181 | 51 | 扁笔刷 | 尺寸: 4 mm | 只 | 黑色猪鬃毛，用金属带固定到一个300毫米长的柄上。刷子尺寸按宽度列出如下。适合用于漆狭小、紧凑区域或用于蜡纸印刷。
510182 | 51 | 扁笔刷 | 尺寸: 6 mm | 只 | 黑色猪鬃毛，用金属带固定到一个300毫米长的柄上。刷子尺寸按宽度列出如下。适合用于漆狭小、紧凑区域或用于蜡纸印刷。
510183 | 51 | 扁笔刷 | 尺寸: 7 mm | 只 | 黑色猪鬃毛，用金属带固定到一个300毫米长的柄上。刷子尺寸按宽度列出如下。适合用于漆狭小、紧凑区域或用于蜡纸印刷。
510184 | 51 | 扁笔刷 | 尺寸: 8 mm | 只 | 黑色猪鬃毛，用金属带固定到一个300毫米长的柄上。刷子尺寸按宽度列出如下。适合用于漆狭小、紧凑区域或用于蜡纸印刷。
510185 | 51 | 扁笔刷 | 尺寸: 10 mm | 只 | 黑色猪鬃毛，用金属带固定到一个300毫米长的柄上。刷子尺寸按宽度列出如下。适合用于漆狭小、紧凑区域或用于蜡纸印刷。
510186 | 51 | 扁笔刷 | 尺寸: 12 mm | 只 | 黑色猪鬃毛，用金属带固定到一个300毫米长的柄上。刷子尺寸按宽度列出如下。适合用于漆狭小、紧凑区域或用于蜡纸印刷。
510187 | 51 | 扁笔刷 | 尺寸: 14 mm | 只 | 黑色猪鬃毛，用金属带固定到一个300毫米长的柄上。刷子尺寸按宽度列出如下。适合用于漆狭小、紧凑区域或用于蜡纸印刷。
510188 | 51 | 扁笔刷 | 尺寸: 16 mm | 只 | 黑色猪鬃毛，用金属带固定到一个300毫米长的柄上。刷子尺寸按宽度列出如下。适合用于漆狭小、紧凑区域或用于蜡纸印刷。
510189 | 51 | 扁笔刷 | 尺寸: 18 mm | 只 | 黑色猪鬃毛，用金属带固定到一个300毫米长的柄上。刷子尺寸按宽度列出如下。适合用于漆狭小、紧凑区域或用于蜡纸印刷。
510191 | 51 | 圆笔刷 | 尺寸: 3 mm | 只 | 黑猪鬃毛，通过金属带固定在一个300毫米长的圆柄上。以下列出了用直径表示的刷子尺寸。
510192 | 51 | 圆笔刷 | 尺寸: 4 mm | 只 | 黑猪鬃毛，通过金属带固定在一个300毫米长的圆柄上。以下列出了用直径表示的刷子尺寸。
510193 | 51 | 圆笔刷 | 尺寸: 5 mm | 只 | 黑猪鬃毛，通过金属带固定在一个300毫米长的圆柄上。以下列出了用直径表示的刷子尺寸。
510194 | 51 | 圆笔刷 | 尺寸: 6 mm | 只 | 黑猪鬃毛，通过金属带固定在一个300毫米长的圆柄上。以下列出了用直径表示的刷子尺寸。
510195 | 51 | 圆笔刷 | 尺寸: 7 mm | 只 | 黑猪鬃毛，通过金属带固定在一个300毫米长的圆柄上。以下列出了用直径表示的刷子尺寸。
510196 | 51 | 圆笔刷 | 尺寸: 8 mm | 只 | 黑猪鬃毛，通过金属带固定在一个300毫米长的圆柄上。以下列出了用直径表示的刷子尺寸。
510197 | 51 | 圆笔刷 | 尺寸: 9 mm | 只 | 黑猪鬃毛，通过金属带固定在一个300毫米长的圆柄上。以下列出了用直径表示的刷子尺寸。
510198 | 51 | 圆笔刷 | 尺寸: 10 mm | 只 | 黑猪鬃毛，通过金属带固定在一个300毫米长的圆柄上。以下列出了用直径表示的刷子尺寸。
510201 | 51 | 椭圆型窗框刷 | 尺寸: 15 mm | 只 | 一种小型油漆刷，用于漆窗框或其他大刷子不方便使用的地方。黑猪鬃毛、经砍凿修整、金属带绑定并带有清漆手柄。因为不同国家的尺寸数不同，订货时请指明用毫米表示的尺寸。
510202 | 51 | 椭圆型窗框刷 | 尺寸: 21 mm | 只 | 一种小型油漆刷，用于漆窗框或其他大刷子不方便使用的地方。黑猪鬃毛、经砍凿修整、金属带绑定并带有清漆手柄。因为不同国家的尺寸数不同，订货时请指明用毫米表示的尺寸。
510203 | 51 | 椭圆型窗框刷 | 尺寸: 30 mm | 只 | 一种小型油漆刷，用于漆窗框或其他大刷子不方便使用的地方。黑猪鬃毛、经砍凿修整、金属带绑定并带有清漆手柄。因为不同国家的尺寸数不同，订货时请指明用毫米表示的尺寸。
510211 | 51 | 模板漆刷 | 尺寸: 22 mm | 只 | 纯黑猪鬃毛，橡胶密封并用金属箍绑定。订货时请指明直径，因为不同国家表示的尺寸数不同。
510212 | 51 | 涂模板漆刷 | 尺寸: 25 mm | 只 | 纯黑猪鬃毛，橡胶密封并用金属箍绑定。订货时请指明直径，因为不同国家表示的尺寸数不同。
510213 | 51 | 涂模板漆刷 | 尺寸: 32 mm | 只 | 纯黑猪鬃毛，橡胶密封并用金属箍绑定。订货时请指明直径，因为不同国家表示的尺寸数不同。
510214 | 51 | 涂模板漆刷 | 尺寸: 38 mm | 只 | 纯黑猪鬃毛，橡胶密封并用金属箍绑定。订货时请指明直径，因为不同国家表示的尺寸数不同。
510215 | 51 | 涂模板漆刷 | 尺寸: 50 mm | 只 | 纯黑猪鬃毛，橡胶密封并用金属箍绑定。订货时请指明直径，因为不同国家表示的尺寸数不同。
510221 | 51 | 沥青刷（扁型） | 刷宽:75mm 椭圆:230mm | 只 | 为涂柏油特别设计。用马鬃和棕榈混合制成。还可提供弯角型刷。
510222 | 51 | 沥青刷（弯头型） | 刷宽:60mm 椭圆:250mm | 只 | 为涂柏油特别设计。用马鬃和棕榈混合制成。还可提供弯角型刷。
510226 | 51 | 水泥刷 | 尺寸: 75 mm | 只 | 用于对干燥前的水泥进行打光，或用于沥青涂料。
510227 | 51 | 水泥刷 | 尺寸: 100 mm | 只 | 用于对干燥前的水泥进行打光，或用于沥青涂料。
510228 | 51 | 水泥刷 | 尺寸: 125 mm | 只 | 用于对干燥前的水泥进行打光，或用于沥青涂料。
510231 | 51 | 清锉刀刷 |  | 只 | 用于清除塞在档案中的灰尘。将短的硬金属丝围在木柄上制成。
510301 | 51 | 滚筒漆刷 | 尺寸: 25 mm 羊毛 | 只 | 订货时，请指明需要羊毛还是尼龙滚筒刷。如果订单中不另行规定，将提供羊毛型滚筒刷。
510302 | 51 | 滚筒漆刷 | 尺寸: 50 mm 羊毛 | 只 | 订货时，请指明需要羊毛还是尼龙滚筒刷。如果订单中不另行规定，将提供羊毛型滚筒刷。
510303 | 51 | 滚筒漆刷 | 尺寸: 75 mm 羊毛 | 只 | 订货时，请指明需要羊毛还是尼龙滚筒刷。如果订单中不另行规定，将提供羊毛型滚筒刷。
510304 | 51 | 滚筒漆刷 | 尺寸: 100 mm 羊毛 | 只 | 订货时，请指明需要羊毛还是尼龙滚筒刷。如果订单中不另行规定，将提供羊毛型滚筒刷。
510305 | 51 | 滚筒漆刷 | 尺寸: 125 mm 羊毛 | 只 | 订货时，请指明需要羊毛还是尼龙滚筒刷。如果订单中不另行规定，将提供羊毛型滚筒刷。
510306 | 51 | 滚筒漆刷 | 尺寸: 150 mm 羊毛 | 只 | 订货时，请指明需要羊毛还是尼龙滚筒刷。如果订单中不另行规定，将提供羊毛型滚筒刷。
510307 | 51 | 滚筒漆刷 | 尺寸: 180 mm 羊毛 | 只 | 订货时，请指明需要羊毛还是尼龙滚筒刷。如果订单中不另行规定，将提供羊毛型滚筒刷。
510308 | 51 | 滚筒漆刷 | 尺寸: 200 mm 羊毛 | 只 | 订货时，请指明需要羊毛还是尼龙滚筒刷。如果订单中不另行规定，将提供羊毛型滚筒刷。
510309 | 51 | 滚筒漆刷 | 尺寸: 230 mm 羊毛 | 只 | 订货时，请指明需要羊毛还是尼龙滚筒刷。如果订单中不另行规定，将提供羊毛型滚筒刷。
510310 | 51 | 滚筒漆刷 | 尺寸: 250 mm 羊毛 | 只 | 订货时，请指明需要羊毛还是尼龙滚筒刷。如果订单中不另行规定，将提供羊毛型滚筒刷。
510311 | 51 | 滚筒漆刷 | 尺寸: 280 mm 羊毛 | 只 | 订货时，请指明需要羊毛还是尼龙滚筒刷。如果订单中不另行规定，将提供羊毛型滚筒刷。
510312 | 51 | 滚筒漆刷 | 尺寸: 300 mm 羊毛 | 只 | 订货时，请指明需要羊毛还是尼龙滚筒刷。如果订单中不另行规定，将提供羊毛型滚筒刷。
510315 | 51 | 长柄尼龙甲板刷 | 尺寸:450mm | 把
510316 | 51 | 滚筒漆刷 | 尺寸: 25 mm 尼龙 | 只 | 订货时，请指明需要羊毛还是尼龙滚筒刷。如果订单中不另行规定，将提供羊毛型滚筒刷。
510317 | 51 | 滚筒漆刷 | 尺寸: 50 mm 尼龙 | 只 | 订货时，请指明需要羊毛还是尼龙滚筒刷。如果订单中不另行规定，将提供羊毛型滚筒刷。
510318 | 51 | 滚筒漆刷 | 尺寸: 75 mm 尼龙 | 只 | 订货时，请指明需要羊毛还是尼龙滚筒刷。如果订单中不另行规定，将提供羊毛型滚筒刷。
510319 | 51 | 滚筒漆刷 | 尺寸: 100 mm 尼龙 | 只 | 订货时，请指明需要羊毛还是尼龙滚筒刷。如果订单中不另行规定，将提供羊毛型滚筒刷。
510320 | 51 | 滚筒漆刷 | 尺寸: 125 mm 尼龙 | 只 | 订货时，请指明需要羊毛还是尼龙滚筒刷。如果订单中不另行规定，将提供羊毛型滚筒刷。
510321 | 51 | 滚筒漆刷 | 尺寸: 150 mm 尼龙 | 只 | 订货时，请指明需要羊毛还是尼龙滚筒刷。如果订单中不另行规定，将提供羊毛型滚筒刷。
510322 | 51 | 滚筒漆刷 | 尺寸: 200 mm 尼龙 | 只 | 订货时，请指明需要羊毛还是尼龙滚筒刷。如果订单中不另行规定，将提供羊毛型滚筒刷。
510323 | 51 | 滚筒漆刷 | 尺寸: 230 mm 尼龙 | 只 | 订货时，请指明需要羊毛还是尼龙滚筒刷。如果订单中不另行规定，将提供羊毛型滚筒刷。
510325 | 51 | 滚筒漆刷 | 尺寸: 250 mm 尼龙 | 只 | 订货时，请指明需要羊毛还是尼龙滚筒刷。如果订单中不另行规定，将提供羊毛型滚筒刷。
510326 | 51 | 滚筒漆刷 | 尺寸: 280 mm 尼龙 | 只 | 订货时，请指明需要羊毛还是尼龙滚筒刷。如果订单中不另行规定，将提供羊毛型滚筒刷。
510327 | 51 | 滚筒漆刷 | 尺寸: 300 mm 尼龙 | 只 | 订货时，请指明需要羊毛还是尼龙滚筒刷。如果订单中不另行规定，将提供羊毛型滚筒刷。
510331 | 51 | 备用漆刷滚筒（羊毛） | 尺寸: 25 mm 羊毛 | 只 | 请指明需要羊毛型还是尼龙型。
510332 | 51 | 备用漆刷滚筒（羊毛） | 尺寸: 50 mm 羊毛 | 只 | 请指明需要羊毛型还是尼龙型。
510333 | 51 | 备用漆刷滚筒（羊毛） | 尺寸: 65 mm 羊毛 | 只 | 请指明需要羊毛型还是尼龙型。
510334 | 51 | 备用漆刷滚筒（羊毛） | 尺寸: 100 mm 羊毛 | 只 | 请指明需要羊毛型还是尼龙型。
510335 | 51 | 备用漆刷滚筒（羊毛） | 尺寸: 125 mm 羊毛 | 只 | 请指明需要羊毛型还是尼龙型。
510336 | 51 | 备用漆刷滚筒（羊毛） | 尺寸: 150 mm 羊毛 | 只 | 请指明需要羊毛型还是尼龙型。
510337 | 51 | 备用漆刷滚筒（羊毛） | 尺寸: 180 mm 羊毛 | 只 | 请指明需要羊毛型还是尼龙型。
510338 | 51 | 备用漆刷滚筒（羊毛） | 尺寸: 200 mm 羊毛 | 只 | 请指明需要羊毛型还是尼龙型。
510339 | 51 | 备用漆刷滚筒（羊毛） | 尺寸: 230 mm 羊毛 | 只 | 请指明需要羊毛型还是尼龙型。
510340 | 51 | 备用漆刷滚筒（羊毛） | 尺寸: 250 mm 羊毛 | 只 | 请指明需要羊毛型还是尼龙型。
510341 | 51 | 备用漆刷滚筒（羊毛） | 尺寸: 280 mm 羊毛 | 只 | 请指明需要羊毛型还是尼龙型。
510342 | 51 | 备用漆刷滚筒（羊毛） | 尺寸: 300 mm 羊毛 | 只 | 请指明需要羊毛型还是尼龙型。
510346 | 51 | 备用滚筒漆刷（尼龙） | 尺寸: 25 mm 尼龙 | 只 | 请指明需要羊毛型还是尼龙型。
510347 | 51 | 备用滚筒漆刷（尼龙） | 尺寸: 50 mm 尼龙 | 只 | 请指明需要羊毛型还是尼龙型。
510348 | 51 | 备用滚筒漆刷（尼龙） | 尺寸: 75 mm 尼龙 | 只 | 请指明需要羊毛型还是尼龙型。
510349 | 51 | 备用滚筒漆刷（尼龙） | 尺寸: 100 mm 尼龙 | 只 | 请指明需要羊毛型还是尼龙型。
510350 | 51 | 备用滚筒漆刷（尼龙） | 尺寸: 125 mm 尼龙 | 只 | 请指明需要羊毛型还是尼龙型。
510351 | 51 | 备用滚筒漆刷（尼龙） | 尺寸: 150 mm 尼龙 | 只 | 请指明需要羊毛型还是尼龙型。
510352 | 51 | 备用滚筒漆刷（尼龙） | 尺寸: 180 mm 尼龙 | 只 | 请指明需要羊毛型还是尼龙型。
510353 | 51 | 备用滚筒漆刷（尼龙） | 尺寸: 200 mm 尼龙 | 只 | 请指明需要羊毛型还是尼龙型。
510354 | 51 | 备用滚筒漆刷（尼龙） | 尺寸: 230 mm 尼龙 | 只 | 请指明需要羊毛型还是尼龙型。
510355 | 51 | 备用滚筒漆刷（尼龙） | 尺寸: 250 mm 尼龙 | 只 | 请指明需要羊毛型还是尼龙型。
510356 | 51 | 备用滚筒漆刷（尼龙） | 尺寸: 280 mm 尼龙 | 只 | 请指明需要羊毛型还是尼龙型。
510357 | 51 | 备用滚筒漆刷（尼龙） | 尺寸: 300 mm 尼龙 | 只 | 请指明需要羊毛型还是尼龙型。
510401 | 51 | 新式可更换滚筒漆刷 | 型号:A 阔:77mm 直径:38mm | 只 | 新型设计：合成滚筒面可轻易地与滚筒架和手柄分离。有三种不同的毛长可供选择。用于任何种类的油漆。可确保强吸漆性、好的完成质量和经济实用。
510402 | 51 | 新式可更换滚筒漆刷 | 型号:A 阔:102mm 直径:38mm | 只 | 新型设计：合成滚筒面可轻易地与滚筒架和手柄分离。有三种不同的毛长可供选择。用于任何种类的油漆。可确保强吸漆性、好的完成质量和经济实用。
510403 | 51 | 新式可更换滚筒漆刷 | 型号:A 阔:127mm 直径:38mm | 只 | 新型设计：合成滚筒面可轻易地与滚筒架和手柄分离。有三种不同的毛长可供选择。用于任何种类的油漆。可确保强吸漆性、好的完成质量和经济实用。
510404 | 51 | 新式可更换滚筒漆刷 | 型号:A 阔:156mm 直径:38mm | 只 | 新型设计：合成滚筒面可轻易地与滚筒架和手柄分离。有三种不同的毛长可供选择。用于任何种类的油漆。可确保强吸漆性、好的完成质量和经济实用。
510405 | 51 | 新式可更换滚筒漆刷 | 型号:A 阔:178mm 直径:38mm | 只 | 新型设计：合成滚筒面可轻易地与滚筒架和手柄分离。有三种不同的毛长可供选择。用于任何种类的油漆。可确保强吸漆性、好的完成质量和经济实用。
510406 | 51 | 新式可更换滚筒漆刷 |  | 只 | 新型设计：合成滚筒面可轻易地与滚筒架和手柄分离。有三种不同的毛长可供选择。用于任何种类的油漆。可确保强吸漆性、好的完成质量和经济实用。
510411 | 51 | 新式可更换滚筒漆刷 | 型号:B 阔:77mm 直径:38mm | 只 | 新型设计：合成滚筒面可轻易地与滚筒架和手柄分离。有三种不同的毛长可供选择。用于任何种类的油漆。可确保强吸漆性、好的完成质量和经济实用。
510412 | 51 | 新式可更换滚筒漆刷 | 型号:B 阔:102mm 直径:38mm | 只 | 新型设计：合成滚筒面可轻易地与滚筒架和手柄分离。有三种不同的毛长可供选择。用于任何种类的油漆。可确保强吸漆性、好的完成质量和经济实用。
510413 | 51 | 新式可更换滚筒漆刷 | 型号:B 阔:127mm 直径:38mm | 只 | 新型设计：合成滚筒面可轻易地与滚筒架和手柄分离。有三种不同的毛长可供选择。用于任何种类的油漆。可确保强吸漆性、好的完成质量和经济实用。
510414 | 51 | 新式可更换滚筒漆刷 | 型号:B 阔:156mm 直径:38mm | 只 | 新型设计：合成滚筒面可轻易地与滚筒架和手柄分离。有三种不同的毛长可供选择。用于任何种类的油漆。可确保强吸漆性、好的完成质量和经济实用。
510415 | 51 | 新式可更换滚筒漆刷 | 型号:B 阔:178mm 直径:38mm | 只 | 新型设计：合成滚筒面可轻易地与滚筒架和手柄分离。有三种不同的毛长可供选择。用于任何种类的油漆。可确保强吸漆性、好的完成质量和经济实用。
510416 | 51 | 新式可更换滚筒漆刷 |  | 只 | 新型设计：合成滚筒面可轻易地与滚筒架和手柄分离。有三种不同的毛长可供选择。用于任何种类的油漆。可确保强吸漆性、好的完成质量和经济实用。
510421 | 51 | 新式可更换滚筒漆刷 | 型号:C 阔:77mm 直径:38mm | 只 | 新型设计：合成滚筒面可轻易地与滚筒架和手柄分离。有三种不同的毛长可供选择。用于任何种类的油漆。可确保强吸漆性、好的完成质量和经济实用。
510422 | 51 | 新式可更换滚筒漆刷 | 型号:C 阔:102mm 直径:38mm | 只 | 新型设计：合成滚筒面可轻易地与滚筒架和手柄分离。有三种不同的毛长可供选择。用于任何种类的油漆。可确保强吸漆性、好的完成质量和经济实用。
510423 | 51 | 新式可更换滚筒漆刷 | 型号:C 阔:127mm 直径:38mm | 只 | 新型设计：合成滚筒面可轻易地与滚筒架和手柄分离。有三种不同的毛长可供选择。用于任何种类的油漆。可确保强吸漆性、好的完成质量和经济实用。
510424 | 51 | 新式可更换滚筒漆刷 | 型号:C 阔:156mm 直径:38mm | 只 | 新型设计：合成滚筒面可轻易地与滚筒架和手柄分离。有三种不同的毛长可供选择。用于任何种类的油漆。可确保强吸漆性、好的完成质量和经济实用。
510425 | 51 | 新式可更换滚筒漆刷 | 型号:C 阔:178mm 直径:38mm | 只 | 新型设计：合成滚筒面可轻易地与滚筒架和手柄分离。有三种不同的毛长可供选择。用于任何种类的油漆。可确保强吸漆性、好的完成质量和经济实用。
510426 | 51 | 新式可更换滚筒漆刷 |  |  | 新型设计：合成滚筒面可轻易地与滚筒架和手柄分离。有三种不同的毛长可供选择。用于任何种类的油漆。可确保强吸漆性、好的完成质量和经济实用。
510431 | 51 | 备用更换滚筒 | 型号:A 尺寸:77mm | 只
510432 | 51 | 备用更换滚筒 | 型号:A 尺寸:102mm | 只
510433 | 51 | 备用更换滚筒 | 型号:A 尺寸:127mm | 只
510434 | 51 | 备用更换滚筒 | 型号:A 尺寸:156mm | 只
510435 | 51 | 备用更换滚筒 | 型号:A 尺寸:178mm | 只
510441 | 51 | 备用更换滚筒 | 型号:B 尺寸:77mm | 只
510442 | 51 | 备用更换滚筒 | 型号:B 尺寸:102mm | 只
510443 | 51 | 备用更换滚筒 | 型号:B 尺寸:127mm | 只
510444 | 51 | 备用更换滚筒 | 型号:B 尺寸:156mm | 只
510445 | 51 | 备用更换滚筒 | 型号:B 尺寸:178mm | 只
510451 | 51 | 备用更换滚筒 | 型号:C 尺寸:77mm | 只
510452 | 51 | 备用更换滚筒 | 型号:C 尺寸:102mm | 只
510453 | 51 | 备用更换滚筒 | 型号:C 尺寸:127mm | 只
510454 | 51 | 备用更换滚筒 | 型号:C 尺寸:156mm | 只
510455 | 51 | 备用更换滚筒 | 型号:C 尺寸:178mm | 只
510456 | 51 | 备用更换滚筒
510461 | 51 | 小型滚筒漆刷 | 尺寸:100mm | 只 | 特别设计用于漆散热器或更接近边缘的地方，因为直径小。该14毫米直径滚筒刷适合用于狭窄环境。
510462 | 51 | 备用滚筒 | 尺寸:100mm | 只 | 特别设计用于漆散热器或更接近边缘的地方，因为直径小。该14毫米直径滚筒刷适合用于狭窄环境。
510470 | 51 | 曲面滚筒漆刷 | 尺寸:230mm | 只 | 特别设计用于漆弯曲表面，如管子、管道、柱子等。合成纤维制成，适用于各种油漆。仅提供230毫米宽型，带手柄。
510475 | 51 | 滚筒漆刷托盘 | 尺寸:230mm | 只 | 油漆托盘，带起皱表面，以除去滚筒上多余的油漆。用于230毫米油漆滚筒。用尺寸为395X285X100毫米的重锡板制成。
510476 | 51 | 滚筒漆刷托盘 | 尺寸:180mm | 只 | 油漆桶，带金属丝滤网。重锡板制成，带有提手。最常见的尺寸为230毫米和300毫米。
510477 | 51 | 滚筒漆刷托盘 | 尺寸:200mm | 只 | 油漆桶，带金属丝滤网。重锡板制成，带有提手。最常见的尺寸为230毫米和300毫米。
510478 | 51 | 带滤网漆刷篮 | 尺寸:230mm | 只 | 油漆桶，带金属丝滤网。重锡板制成，带有提手。最常见的尺寸为230毫米和300毫米。
510479 | 51 | 带滤网漆刷篮 | 尺寸:250mm | 只 | 油漆桶，带金属丝滤网。重锡板制成，带有提手。最常见的尺寸为230毫米和300毫米。
510480 | 51 | 带滤网漆刷篮 | 尺寸:300mm | 只 | 油漆桶，带金属丝滤网。重锡板制成，带有提手。最常见的尺寸为230毫米和300毫米。
510484 | 51 | 滚筒漆刷用杆（竹杆） | 尺寸:4M 竹柄 | 根 | 竹棒。长4米，方便且最经济。
510486 | 51 | 滚筒漆刷用杆（木杆） | 尺寸:1.2M 木柄 | 根 | 抛光硬木，带有一个指旋螺丝附件槽以连接油漆滚筒。每根长1,200毫米。
510488 | 51 | 滚筒漆刷用杆（铝杆） | 尺寸:0.6×2mm 木柄 | 根 | 铝制，带刻度，可调节延伸杆。
510489 | 51 | 滚筒漆刷用杆（铝杆） | 尺寸:1.2×2mm 木柄 | 根 | 铝制，带刻度，可调节延伸杆。
510490 | 51 | 滚筒漆刷用杆（铝杆） | 尺寸:0.9×3mm 木柄 | 根 | 铝制，带刻度，可调节延伸杆。
510491 | 51 | 滚筒漆刷用杆（铝杆） | 尺寸:1.2×3mm 铅柄 | 根 | 铝制，带刻度，可调节延伸杆。
510492 | 51 | 滚筒漆刷用杆（铝杆） | 尺寸:1.4×3mm 铅柄 | 根 | 铝制，带刻度，可调节延伸杆。
510493 | 51 | 滚筒漆刷用杆（铝杆） | 尺寸:1.8×3mm 铅柄 | 根 | 铝制，带刻度，可调节延伸杆。
510496 | 51 | 油漆用手套 |  | 副
510601 | 51 | 长柄棕榄甲板刷 | 尺寸:180mm | 把 | 椰子壳纤维甲板刷，用于擦甲板、船体和船舱地板。标准木快尺寸为180X60X45（毛）和300X60X45（毛）毫米。
510602 | 51 | 棕榄甲板刷刷头 | 尺寸:180mm | 把
510603 | 51 | 长柄棕榄甲板刷 | 尺寸:300mm | 把
510604 | 51 | 棕榄甲板刷刷头
510611 | 51 | 长柄尼龙甲板刷 | 尺寸:180mm | 把 | 带刚性尼龙毛的甲板刷，用于刷甲板或擦地板。标准木快尺寸为300X65X50（毛）和400X65X50（毛）毫米。
510612 | 51 | 尼龙甲板刷刷头 | 尺寸:180mm | 把
510613 | 51 | 长柄尼龙甲板刷 | 尺寸:300mm | 把
510614 | 51 | 尼龙甲板刷刷头 | 尺寸:400mm | 把
510616 | 51 | 尼龙甲板刷刷头 | 尺寸:450mm | 把
510621 | 51 | 长柄软毛地板刷 | 尺寸:200mm | 把 | 白色软猪鬃毛刷，用于擦船舱或船上厨房。标准木块尺寸为200X70X60（毛）和300X60X60（毛）毫米。
510622 | 51 | 软地棕板刷刷头 | 尺寸:200mm | 把
510623 | 51 | 长柄软毛地板刷 | 尺寸:300mm | 把
510624 | 51 | 软地棕板刷刷头 | 尺寸:300mm | 把
510630 | 51 | 长柄钢丝甲板刷 | 尺寸:180mm(柄长1.2M) | 把 | 用于擦粗糙地板或刮甲板表面上的锈。标准木块尺寸为180X60X45毫米。
510631 | 51 | 钢丝甲板刷刷头 | 尺寸:180mm | 把
510633 | 51 | 长柄甲板刷 | 尺寸:115mm | 把 | 配有900毫米长柄。刷头尺寸为115X75X50毫米。刚毛用特殊防静电铝-青铜合金制成。
510636 | 51 | 长柄万向地板刷 | 尺寸:300mm | 根 | 黑色短软毛刷，用于轻扫船舱、食堂等。可提供的刷子尺寸为300或400毫米，带长柄或不带长柄。
510637 | 51 | 万向地板刷刷头 | 尺寸:300mm | 把
510638 | 51 | 长柄万向地板刷 | 尺寸:450mm | 根
510639 | 51 | 万向地板刷刷头 | 尺寸:450mm | 把
510642 | 51 | 刷柄 | 木柄 | 根 | 锥形，可安全地装入刷头的螺纹中。长1,200毫米。
510646 | 51 | 飞尘刷 | 衣刷 | 把 | 黑猪鬃毛或尼龙毛，用于清扫桌子、柜台或圆桌。
510651 | 51 | 长方形毛刷 | 尺寸:185×65×50mm | 把 | 可提供的刚毛有棕榈、白毛或尼龙三种
510652 | 51 | 长方形毛刷 | 尺寸:165×60×30mm | 把 | 可提供的刚毛有棕榈、白毛或尼龙三种
510653 | 51 | 长方形毛刷 | 尺寸:190×65×45mm | 把 | 可提供的刚毛有棕榈、白毛或尼龙三种
510656 | 51 | 双端毛刷 | 尺寸:65×55×45mm | 把
510657 | 51 | 双端毛刷 | 尺寸:65×55×45mm | 把
510660 | 51 | 钢丝刷 |  |  | 硬金属丝刷，用于清理油漆刷，给铁材料打光，或用于除锈或除去甲板上或轮机舱中的污泥或碎片。
510661 | 51 | 钢丝刷 | 尺寸:180×60mm | 把 | 硬金属丝刷，用于清理油漆刷，给铁材料打光，或用于除锈或除去甲板上或轮机舱中的污泥或碎片。
510662 | 51 | 钢丝刷 | 尺寸:270mm | 把 | 硬金属丝刷，用于清理油漆刷，给铁材料打光，或用于除锈或除去甲板上或轮机舱中的污泥或碎片。
510663 | 51 | 钢丝刷 | 尺寸:360mm | 把 | 硬金属丝刷，用于清理油漆刷，给铁材料打光，或用于除锈或除去甲板上或轮机舱中的污泥或碎片。
510664 | 51 | 钢丝刷 | 尺寸:270mm | 把 | 硬金属丝刷，用于清理油漆刷，给铁材料打光，或用于除锈或除去甲板上或轮机舱中的污泥或碎片。
510666 | 51 | 铜丝手刷 | 尺寸:145×165mm | 把 | 软黄铜金属丝刷子，用于清洁不宜重刮的精密表面。该类刷子不会刮伤钢的表面。
510667 | 51 | 铜丝手刷 | 尺寸:235mm | 把 | 软黄铜金属丝刷子，用于清洁不宜重刮的精密表面。该类刷子不会刮伤钢的表面。
510671 | 51 | 防爆曲柄钢丝手刷 | 尺寸:22×250mm | 把
510675 | 51 | 防爆椭圆形钢丝手刷 | 尺寸:145×39mm | 把
510701 | 51 | 钢丝热交换器管刷 | 直径×螺纹:10×1/4 内螺纹 | 只 | 一种用于清洁冷凝管的有效工具。用钢、黄铜丝或硬尼龙线制成。
510702 | 51 | 钢丝热交换器管刷 | 直径×螺纹:13×1/4 内螺纹 | 只 | 一种用于清洁冷凝管的有效工具。用钢、黄铜丝或硬尼龙线制成。
510703 | 51 | 钢丝热交换器管刷 | 直径×螺纹:13×1/4 外螺纹 | 只 | 一种用于清洁冷凝管的有效工具。用钢、黄铜丝或硬尼龙线制成。
510704 | 51 | 钢丝热交换器管刷 | 直径×螺纹:13×5/16 外螺纹 | 只 | 一种用于清洁冷凝管的有效工具。用钢、黄铜丝或硬尼龙线制成。
510705 | 51 | 钢丝热交换器管刷 | 直径×螺纹:16×1/4 内螺纹 | 只 | 一种用于清洁冷凝管的有效工具。用钢、黄铜丝或硬尼龙线制成。
510706 | 51 | 钢丝热交换器管刷 | 直径×螺纹:16×1/4 外螺纹 | 只 | 一种用于清洁冷凝管的有效工具。用钢、黄铜丝或硬尼龙线制成。
510707 | 51 | 钢丝热交换器管刷 | 直径×螺纹:16×5/16 外螺纹 | 只 | 一种用于清洁冷凝管的有效工具。用钢、黄铜丝或硬尼龙线制成。
510708 | 51 | 钢丝热交换器管刷 | 直径×螺纹:19×1/4 内螺纹 | 只 | 一种用于清洁冷凝管的有效工具。用钢、黄铜丝或硬尼龙线制成。
510709 | 51 | 钢丝热交换器管刷 | 直径×螺纹:19×1/4 外螺纹 | 只 | 一种用于清洁冷凝管的有效工具。用钢、黄铜丝或硬尼龙线制成。
510710 | 51 | 钢丝热交换器管刷 | 直径×螺纹:19×5/16 外螺纹 | 只 | 一种用于清洁冷凝管的有效工具。用钢、黄铜丝或硬尼龙线制成。
510711 | 51 | 钢丝热交换器管刷 | 直径×螺纹:22×1/2 内螺纹 | 只 | 一种用于清洁冷凝管的有效工具。用钢、黄铜丝或硬尼龙线制成。
510712 | 51 | 钢丝热交换器管刷 | 直径×螺纹:25×1/2 内螺纹 | 只 | 一种用于清洁冷凝管的有效工具。用钢、黄铜丝或硬尼龙线制成。
510713 | 51 | 钢丝热交换器管刷 | 直径×螺纹:38×1/2 内螺纹 | 只 | 一种用于清洁冷凝管的有效工具。用钢、黄铜丝或硬尼龙线制成。
510714 | 51 | 钢丝热交换器管刷 | 直径×螺纹:50×1/2 内螺纹 | 只 | 一种用于清洁冷凝管的有效工具。用钢、黄铜丝或硬尼龙线制成。
510715 | 51 | 钢丝热交换器管刷 | 直径×螺纹:63×1/2 内螺纹 | 只 | 一种用于清洁冷凝管的有效工具。用钢、黄铜丝或硬尼龙线制成。
510716 | 51 | 钢丝热交换器管刷 | 直径×螺纹:63×1/2 内螺纹 | 只 | 一种用于清洁冷凝管的有效工具。用钢、黄铜丝或硬尼龙线制成。
510717 | 51 | 钢丝热交换器管刷 | 直径×螺纹:100×1/2 内螺纹 | 只 | 一种用于清洁冷凝管的有效工具。用钢、黄铜丝或硬尼龙线制成。
510721 | 51 | 铜丝热交换器管刷 | 直径×螺纹:10×1/4 内螺纹 | 只 | 一种用于清洁冷凝管的有效工具。用钢、黄铜丝或硬尼龙线制成。
510722 | 51 | 铜丝热交换器管刷 | 直径×螺纹:13×1/4 内螺纹 | 只 | 一种用于清洁冷凝管的有效工具。用钢、黄铜丝或硬尼龙线制成。
510723 | 51 | 铜丝热交换器管刷 | 直径×螺纹:13×1/4 外螺纹 | 只 | 一种用于清洁冷凝管的有效工具。用钢、黄铜丝或硬尼龙线制成。
510724 | 51 | 铜丝热交换器管刷 | 直径×螺纹:13×5/16 外螺纹 | 只 | 一种用于清洁冷凝管的有效工具。用钢、黄铜丝或硬尼龙线制成。
510725 | 51 | 铜丝热交换器管刷 | 直径×螺纹:16×1/4 内螺纹 | 只 | 一种用于清洁冷凝管的有效工具。用钢、黄铜丝或硬尼龙线制成。
510726 | 51 | 铜丝热交换器管刷 | 直径×螺纹:16×1/4 外螺纹 | 只 | 一种用于清洁冷凝管的有效工具。用钢、黄铜丝或硬尼龙线制成。
510727 | 51 | 铜丝热交换器管刷 | 直径×螺纹:16×5/16 外螺纹 | 只 | 一种用于清洁冷凝管的有效工具。用钢、黄铜丝或硬尼龙线制成。
510728 | 51 | 铜丝热交换器管刷 | 直径×螺纹:19×1/4 内螺纹 | 只 | 一种用于清洁冷凝管的有效工具。用钢、黄铜丝或硬尼龙线制成。
510729 | 51 | 铜丝热交换器管刷 | 直径×螺纹:19×1/4 外螺纹 | 只 | 一种用于清洁冷凝管的有效工具。用钢、黄铜丝或硬尼龙线制成。
510730 | 51 | 铜丝热交换器管刷 | 直径×螺纹:19×5/16 外螺纹 | 只 | 一种用于清洁冷凝管的有效工具。用钢、黄铜丝或硬尼龙线制成。
510736 | 51 | 尼龙热交换器管刷 | 直径×螺纹:10×1/4 内螺纹 | 只 | 一种用于清洁冷凝管的有效工具。用钢、黄铜丝或硬尼龙线制成。
510737 | 51 | 尼龙热交换器管刷 | 直径×螺纹:13×1/4 内螺纹 | 只 | 一种用于清洁冷凝管的有效工具。用钢、黄铜丝或硬尼龙线制成。
510738 | 51 | 尼龙热交换器管刷 | 直径×螺纹:13×1/4 外螺纹 | 只 | 一种用于清洁冷凝管的有效工具。用钢、黄铜丝或硬尼龙线制成。
510739 | 51 | 尼龙热交换器管刷 | 直径×螺纹:13×5/16 外螺纹 | 只 | 一种用于清洁冷凝管的有效工具。用钢、黄铜丝或硬尼龙线制成。
510740 | 51 | 尼龙热交换器管刷 | 直径×螺纹:16×1/4 内螺纹 | 只 | 一种用于清洁冷凝管的有效工具。用钢、黄铜丝或硬尼龙线制成。
510741 | 51 | 尼龙热交换器管刷 | 直径×螺纹:16×1/4 外螺纹 | 只 | 一种用于清洁冷凝管的有效工具。用钢、黄铜丝或硬尼龙线制成。
510742 | 51 | 尼龙热交换器管刷 | 直径×螺纹:16×5/16 外螺纹 | 只 | 一种用于清洁冷凝管的有效工具。用钢、黄铜丝或硬尼龙线制成。
510743 | 51 | 尼龙热交换器管刷 | 直径×螺纹:19×1/4 内螺纹 | 只 | 一种用于清洁冷凝管的有效工具。用钢、黄铜丝或硬尼龙线制成。
510744 | 51 | 尼龙热交换器管刷 | 直径×螺纹:19×1/4 外螺纹 | 只 | 一种用于清洁冷凝管的有效工具。用钢、黄铜丝或硬尼龙线制成。
510745 | 51 | 尼龙热交换器管刷 | 直径×螺纹:19×5/16 外螺纹 | 只 | 一种用于清洁冷凝管的有效工具。用钢、黄铜丝或硬尼龙线制成。
510746 | 51 | 尼龙热交换器管刷 | 直径×螺纹:22×1/2 内螺纹 | 只 | 一种用于清洁冷凝管的有效工具。用钢、黄铜丝或硬尼龙线制成。
510747 | 51 | 尼龙热交换器管刷 | 直径×螺纹:25×1/2 内螺纹 | 只 | 一种用于清洁冷凝管的有效工具。用钢、黄铜丝或硬尼龙线制成。
510748 | 51 | 尼龙热交换器管刷 | 直径×螺纹:38×1/2 内螺纹 | 只 | 一种用于清洁冷凝管的有效工具。用钢、黄铜丝或硬尼龙线制成。
510749 | 51 | 尼龙热交换器管刷 | 直径×螺纹:50×1/2 内螺纹 | 只 | 一种用于清洁冷凝管的有效工具。用钢、黄铜丝或硬尼龙线制成。
510761 | 51 | 杯状钢丝刷 | 型号:标准帽式 直径×螺纹:75×5/8 | 只 | 设计用于高速运转的空气或电动除锈或砂磨机。这些刷子用于给金属除锈、清洁罐和船体除去旧漆，及用于清洁铸件和建筑用金属。可提供带螺纹的螺母型和焊杆型。订货时，请指明杯刷装置类型和所装配螺钉的内径。
510762 | 51 | 杯状钢丝刷 | 型号:标准帽式 直径×螺纹:100×5/8 | 只 | 设计用于高速运转的空气或电动除锈或砂磨机。这些刷子用于给金属除锈、清洁罐和船体除去旧漆，及用于清洁铸件和建筑用金属。可提供带螺纹的螺母型和焊杆型。订货时，请指明杯刷装置类型和所装配螺钉的内径。
510763 | 51 | 杯状钢丝刷 | 型号:标准帽式 直径×螺纹:150×7/8 | 只 | 设计用于高速运转的空气或电动除锈或砂磨机。这些刷子用于给金属除锈、清洁罐和船体除去旧漆，及用于清洁铸件和建筑用金属。可提供带螺纹的螺母型和焊杆型。订货时，请指明杯刷装置类型和所装配螺钉的内径。
510766 | 51 | 杯状钢丝刷 | 型号:Knot式 直径×螺纹:75×5/8 | 只 | 设计用于高速运转的空气或电动除锈或砂磨机。这些刷子用于给金属除锈、清洁罐和船体除去旧漆，及用于清洁铸件和建筑用金属。可提供带螺纹的螺母型和焊杆型。订货时，请指明杯刷装置类型和所装配螺钉的内径。
510767 | 51 | 杯状钢丝刷 | 型号:Knot式 直径×螺纹:100×5/8 | 只 | 设计用于高速运转的空气或电动除锈或砂磨机。这些刷子用于给金属除锈、清洁罐和船体除去旧漆，及用于清洁铸件和建筑用金属。可提供带螺纹的螺母型和焊杆型。订货时，请指明杯刷装置类型和所装配螺钉的内径。
510768 | 51 | 杯状钢丝刷 | 型号:Knot式 直径×螺纹:150×7/8 | 只 | 设计用于高速运转的空气或电动除锈或砂磨机。这些刷子用于给金属除锈、清洁罐和船体除去旧漆，及用于清洁铸件和建筑用金属。可提供带螺纹的螺母型和焊杆型。订货时，请指明杯刷装置类型和所装配螺钉的内径。
510771 | 51 | 杯状钢丝刷 | 型号:标准轮 直径×螺纹:75×3/8 | 只 | 设计用于高速运转的空气或电动除锈或砂磨机。这些刷子用于给金属除锈、清洁罐和船体除去旧漆，及用于清洁铸件和建筑用金属。可提供带螺纹的螺母型和焊杆型。订货时，请指明杯刷装置类型和所装配螺钉的内径。
510772 | 51 | 杯状钢丝刷 | 型号:标准轮 直径×螺纹:100×3/8 | 只 | 设计用于高速运转的空气或电动除锈或砂磨机。这些刷子用于给金属除锈、清洁罐和船体除去旧漆，及用于清洁铸件和建筑用金属。可提供带螺纹的螺母型和焊杆型。订货时，请指明杯刷装置类型和所装配螺钉的内径。
510773 | 51 | 杯状钢丝刷 | 型号:标准轮 直径×螺纹:125×1/2 | 只 | 设计用于高速运转的空气或电动除锈或砂磨机。这些刷子用于给金属除锈、清洁罐和船体除去旧漆，及用于清洁铸件和建筑用金属。可提供带螺纹的螺母型和焊杆型。订货时，请指明杯刷装置类型和所装配螺钉的内径。
510774 | 51 | 杯状钢丝刷 | 型号:标准轮 直径×螺纹:150×3/4 | 只 | 设计用于高速运转的空气或电动除锈或砂磨机。这些刷子用于给金属除锈、清洁罐和船体除去旧漆，及用于清洁铸件和建筑用金属。可提供带螺纹的螺母型和焊杆型。订货时，请指明杯刷装置类型和所装配螺钉的内径。
510775 | 51 | 杯状钢丝刷 | 型号:标准轮 直径×螺纹:200×3/4 | 只 | 设计用于高速运转的空气或电动除锈或砂磨机。这些刷子用于给金属除锈、清洁罐和船体除去旧漆，及用于清洁铸件和建筑用金属。可提供带螺纹的螺母型和焊杆型。订货时，请指明杯刷装置类型和所装配螺钉的内径。
510776 | 51 | 杯状钢丝刷 | 型号:标准轮 直径×螺纹:250×1 | 只 | 设计用于高速运转的空气或电动除锈或砂磨机。这些刷子用于给金属除锈、清洁罐和船体除去旧漆，及用于清洁铸件和建筑用金属。可提供带螺纹的螺母型和焊杆型。订货时，请指明杯刷装置类型和所装配螺钉的内径。
510777 | 51 | 杯状钢丝刷 | 型号:标准轮 直径×螺纹:300×1 | 只 | 设计用于高速运转的空气或电动除锈或砂磨机。这些刷子用于给金属除锈、清洁罐和船体除去旧漆，及用于清洁铸件和建筑用金属。可提供带螺纹的螺母型和焊杆型。订货时，请指明杯刷装置类型和所装配螺钉的内径。
510785 | 51 | 杯状钢丝刷 | 75毫米XM10 | 只 | 设计用于高速运转的空气或电动除锈或砂磨机。这些刷子用于给金属除锈、清洁罐和船体除去旧漆，及用于清洁铸件和建筑用金属。可提供带螺纹的螺母型和焊杆型。订货时，请指明杯刷装置类型和所装配螺钉的内径。
510801 | 51 | 长柄麦梗扫帚 | 尺寸:1500mm | 把 | 结实的带长柄的谷物扫帚，用于与簸箕一起使用。用于繁重的清扫工作。手柄用竹子制成。
510802 | 51 | 长柄竹扫帚 | 尺寸:1300mm | 把 | 结实的带长柄的谷物扫帚，用于与簸箕一起使用。用于繁重的清扫工作。手柄用竹子制成。
510806 | 51 | 短柄麦梗扫帚 | 尺寸:730mm | 把
510807 | 51 | 短柄椰棕扫帚 | 尺寸:750mm | 把
510811 | 51 | 麦梗扫帚 |  | 把 | 用于清扫工作台和除去机械上或其他难于触及处的锈或微尘。
510831 | 51 | 圆形窗刷 | 尺寸:60mm | 只 | 白色软毛刷，适合与肥皂和水一起使用。木块尺寸为直径60毫米。装长木柄。
510836 | 51 | 地板清洁器 | 尺寸:830×600×405mm | 只
510837 | 51 | 手动地毯清洁器 |  |  | 手动滚筒刷。只通过简单的滚动即可除去地毯上的锈或微粒。
510881 | 51 | “Vikan”刷 | 型号:3624 尺寸:207mm | 只 | "Vikan"刷坚固且经久耐用，适用于大多数地板和内部地板的清扫工作。最适合船用的产品列出如下。模型均未装手柄。可更换铝柄单独出售。
510882 | 51 | “Vikan”刷 | 型号:3644 尺寸:207mm | 只 | "Vikan"刷坚固且经久耐用，适用于大多数地板和内部地板的清扫工作。最适合船用的产品列出如下。模型均未装手柄。可更换铝柄单独出售。
510883 | 51 | “Vikan”刷 | 型号:3660 尺寸:270mm | 只 | "Vikan"刷坚固且经久耐用，适用于大多数地板和内部地板的清扫工作。最适合船用的产品列出如下。模型均未装手柄。可更换铝柄单独出售。
510884 | 51 | “Vikan”刷 | 型号:120 尺寸:268mm | 只 | "Vikan"刷坚固且经久耐用，适用于大多数地板和内部地板的清扫工作。最适合船用的产品列出如下。模型均未装手柄。可更换铝柄单独出售。
510885 | 51 | “Vikan”刷 | 型号:3142 尺寸:268mm | 只 | "Vikan"刷坚固且经久耐用，适用于大多数地板和内部地板的清扫工作。最适合船用的产品列出如下。模型均未装手柄。可更换铝柄单独出售。
510886 | 51 | “Vikan”刷 | 型号:3177 尺寸:400mm | 只 | "Vikan"刷坚固且经久耐用，适用于大多数地板和内部地板的清扫工作。最适合船用的产品列出如下。模型均未装手柄。可更换铝柄单独出售。
510887 | 51 | “Vikan”刷 | 型号:3997 尺寸:600mm | 只 | "Vikan"刷坚固且经久耐用，适用于大多数地板和内部地板的清扫工作。最适合船用的产品列出如下。模型均未装手柄。可更换铝柄单独出售。
510888 | 51 | “Vikan”刷 | 型号:3150 尺寸:280mm | 只 | "Vikan"刷坚固且经久耐用，适用于大多数地板和内部地板的清扫工作。最适合船用的产品列出如下。模型均未装手柄。可更换铝柄单独出售。
510889 | 51 | “Vikan”刷 | 型号:2215 尺寸:306mm | 只 | "Vikan"刷坚固且经久耐用，适用于大多数地板和内部地板的清扫工作。最适合船用的产品列出如下。模型均未装手柄。可更换铝柄单独出售。
510890 | 51 | “Vikan”刷 | 型号:2220 尺寸:471mm | 只 | "Vikan"刷坚固且经久耐用，适用于大多数地板和内部地板的清扫工作。最适合船用的产品列出如下。模型均未装手柄。可更换铝柄单独出售。
510891 | 51 | 铝质手柄 | 型号:2945 尺寸:2×1300mm | 根 | "Vikan"刷坚固且经久耐用，适用于大多数地板和内部地板的清扫工作。最适合船用的产品列出如下。模型均未装手柄。可更换铝柄单独出售。
510892 | 51 | 铝质手柄 | 型号:2947 尺寸:2×1500mm | 根 | "Vikan"刷坚固且经久耐用，适用于大多数地板和内部地板的清扫工作。最适合船用的产品列出如下。模型均未装手柄。可更换铝柄单独出售。
511002 | 51 | 羊皮（清洁用） | 尺寸:400×400mm | 张 | 软羚羊皮，用于清洁或吸收水分、油污、污垢等。尺寸为400X400毫米左右，预先包装在聚乙烯塑料袋内。
511004 | 51 | 黄色抹布 | 尺寸:280×370mm | 块 | 用于清洁或擦拭家具、地板、安装板格和仪器等。用棉花和人造丝混合制成。用水清洗。尺寸约为28X370毫米。
511006 | 51 | 地板抹布 | 尺寸:400×400mm | 块 | 棉制。适于清洁或擦拭地板或窗户等上面的水。
511008 | 51 | 浴室脚垫 | 尺寸:700×400mm | 块 | 安放于淋浴室或浴室的入口处。用橡胶制成，带防滑衬背。尺寸约700X400毫米。
511010 | 51 | 浴室和淋浴室安全垫 | 尺寸:3400×500mm | 块 | 地垫，带小橡胶吸杯，以便吸紧在淋浴或浴室的地板上，确保站立时安全。该地垫即使在有肥皂或光滑的表面上也不会打滑。
511016 | 51 | 脚印检查门垫 |  | 块 | 用装在防滑垫上的人造耐磨纤维制成。安放在从甲板或轮机舱到住舱的入口、电梯及厨房和客厅之间。该门垫吸收和保留会给光滑地毯和昂贵地毯留下痕迹的油、潮气和干燥的灰尘。可机洗和手洗，正常使用的情况下可使用二至三年。可提供黑/白和黑/棕两种颜色的斑点。标准尺寸为85X15
511021 | 51 | 椰棕门垫 | 尺寸:360×600mm | 块
511022 | 51 | 椰棕门垫 | 尺寸:450×750mm | 块
511023 | 51 | 椰棕门垫 | 尺寸:600×900mm | 块
511024 | 51 | 椰棕门垫 | 尺寸:900×1200mm | 块
511025 | 51 | 椰棕门垫 | 尺寸:900×1500mm | 块
511026 | 51 | 椰棕门垫 | 尺寸:900×1800mm | 块
511031 | 51 | 混合材料门垫 | 尺寸:360×600mm | 块 | 电镀钢网孔垫，用金属丝、棕榈纤维和聚丙烯混合制成。
511032 | 51 | 混合材料门垫 | 尺寸:450×750mm | 块 | 电镀钢网孔垫，用金属丝、棕榈纤维和聚丙烯混合制成。
511033 | 51 | 混合材料门垫 | 尺寸:600×900mm | 块 | 电镀钢网孔垫，用金属丝、棕榈纤维和聚丙烯混合制成。
511036 | 51 | 乙烯塑料门垫 | 尺寸:450×600mm | 块
511037 | 51 | 乙烯塑料门垫 | 尺寸:450×750mm | 块
511038 | 51 | 乙烯塑料门垫 | 尺寸:600×700mm | 块
511041 | 51 | 尼龙脚垫 | 尺寸:36×60mm | 块 | 用尼龙堆丝制成（经过防静电处理），背部带有防滑P.V.C.材料。质地柔软，防水。
511042 | 51 | 尼龙脚垫 | 尺寸:45×75mm | 块 | 用尼龙堆丝制成（经过防静电处理），背部带有防滑P.V.C.材料。质地柔软，防水。
511043 | 51 | 尼龙脚垫 | 尺寸:50×90mm | 块 | 用尼龙堆丝制成（经过防静电处理），背部带有防滑P.V.C.材料。质地柔软，防水。
511044 | 51 | 尼龙脚垫 | 尺寸:90×120mm | 块 | 用尼龙堆丝制成（经过防静电处理），背部带有防滑P.V.C.材料。质地柔软，防水。
511045 | 51 | 尼龙脚垫 | 尺寸:90×150mm | 块 | 用尼龙堆丝制成（经过防静电处理），背部带有防滑P.V.C.材料。质地柔软，防水。
511046 | 51 | 尼龙脚垫 | 尺寸:90×180mm | 块 | 用尼龙堆丝制成（经过防静电处理），背部带有防滑P.V.C.材料。质地柔软，防水。
511051 | 51 | E.V.A.门垫 | 尺寸:30×60mm | 块 | 草地型表面的地毯，约15毫米厚。E.V.A（乙烯基醋酸盐聚合物）制成。300X300毫米的地毯片，可通过连接器和特殊的边缘牢固地连接在一起。以下列出了标准尺寸。超出标准尺寸时必须定做。
511052 | 51 | E.V.A.门垫 | 尺寸:60×90mm | 块 | 草地型表面的地毯，约15毫米厚。E.V.A（乙烯基醋酸盐聚合物）制成。300X300毫米的地毯片，可通过连接器和特殊的边缘牢固地连接在一起。以下列出了标准尺寸。超出标准尺寸时必须定做。
511053 | 51 | E.V.A.门垫 | 尺寸:90×120mm | 块 | 草地型表面的地毯，约15毫米厚。E.V.A（乙烯基醋酸盐聚合物）制成。300X300毫米的地毯片，可通过连接器和特殊的边缘牢固地连接在一起。以下列出了标准尺寸。超出标准尺寸时必须定做。
511054 | 51 | E.V.A.门垫 | 尺寸:90×150mm | 块 | 草地型表面的地毯，约15毫米厚。E.V.A（乙烯基醋酸盐聚合物）制成。300X300毫米的地毯片，可通过连接器和特殊的边缘牢固地连接在一起。以下列出了标准尺寸。超出标准尺寸时必须定做。
511055 | 51 | E.V.A.门垫 | 尺寸:90×180mm | 块 | 草地型表面的地毯，约15毫米厚。E.V.A（乙烯基醋酸盐聚合物）制成。300X300毫米的地毯片，可通过连接器和特殊的边缘牢固地连接在一起。以下列出了标准尺寸。超出标准尺寸时必须定做。
511061 | 51 | PVC门垫 | 尺寸:36×60mm | 块 | 用P.V.C.材料制成，用金属钢丝皱在一起。
511062 | 51 | PVC门垫 | 尺寸:45×75mm | 块 | 用P.V.C.材料制成，用金属钢丝皱在一起。
511063 | 51 | PVC门垫 | 尺寸:60×90mm | 块 | 用P.V.C.材料制成，用金属钢丝皱在一起。
511066 | 51 | 橡胶门垫 | 尺寸:36×60mm | 块 | 用合成橡胶制成，带有可连接在一起的薄片。薄片尺寸为36X60厘米。该地毯不象上面提到的地毯那样柔软，但地毯的角不会弯曲或卷起。
511067 | 51 | 橡胶门垫 | 尺寸:45×75mm | 块 | 用合成橡胶制成，带有可连接在一起的薄片。薄片尺寸为36X60厘米。该地毯不象上面提到的地毯那样柔软，但地毯的角不会弯曲或卷起。
511068 | 51 | 橡胶门垫 | 尺寸:60×90mm | 块 | 用合成橡胶制成，带有可连接在一起的薄片。薄片尺寸为36X60厘米。该地毯不象上面提到的地毯那样柔软，但地毯的角不会弯曲或卷起。
511071 | 51 | 甲板橡胶垫 | 尺寸:1平方米16mm厚 | 块 | 用橡胶制成，由设计用于工作时放置脚的八边型皱垫组成。该地垫还据有吸水性，可吸收厨房地板或甲板上的水份。可减少疲劳并在潮湿环境下提供安全的站处。标准尺寸为1平方米，但可通过连接片把几片地垫连接在一起。通常为黑色，但也可根据需要提供绿色或红色。
511072 | 51 | 甲板橡胶垫 |  | 块 | 用橡胶制成，由设计用于工作时放置脚的八边型皱垫组成。该地垫还据有吸水性，可吸收厨房地板或甲板上的水份。可减少疲劳并在潮湿环境下提供安全的站处。标准尺寸为1平方米，但可通过连接片把几片地垫连接在一起。通常为黑色，但也可根据需要提供绿色或红色。
511076 | 51 | 乙烯塑料草皮垫 | 尺寸:300×300mm | 块 | 乙烯（乙烯基醋酸盐聚合物）制成。草地型，约25毫米厚，经过防静电处理。单片地毯的标准尺寸为300平方毫米，但可通过内置连接片把几片地毯连接在一起。
511078 | 51 | 塑料波纹垫 | 尺寸:2×910×20米 | 卷 | 该绿色波纹地毯重量轻且易于安装。用结实的防油材料制成。每轴宽910毫米，长20米，厚度为2毫米。
511081 | 51 | 橡胶波纹垫 | 尺寸:3×1000×20米 | 卷 | 橡胶防滑地垫。仅提供绿颜色。1,000毫米宽，20米长的卷。
511082 | 51 | 橡胶波纹垫 | 尺寸:4×1000×20米 | 卷 | 橡胶防滑地垫。仅提供绿颜色。1,000毫米宽，20米长的卷。
511083 | 51 | 橡胶波纹垫 | 尺寸:5×1000×20米 | 卷 | 橡胶防滑地垫。仅提供绿颜色。1,000毫米宽，20米长的卷。
511084 | 51 | 橡胶波纹垫 | 尺寸:6×1000×20米 | 卷 | 橡胶防滑地垫。仅提供绿颜色。1,000毫米宽，20米长的卷。
511086 | 51 | 棕榈垫 | 尺寸:450×45米 | 卷 | 用棕榈制成，用于铺走廊。可提供45米长的卷，宽度可为45，60，75和90厘米。
511087 | 51 | 棕榈垫 | 尺寸:600×45米 | 卷 | 用棕榈制成，用于铺走廊。可提供45米长的卷，宽度可为45，60，75和90厘米。
511088 | 51 | 棕榈垫 | 尺寸:750×45米 | 卷 | 用棕榈制成，用于铺走廊。可提供45米长的卷，宽度可为45，60，75和90厘米。
511089 | 51 | 棕榈垫 | 尺寸:900×45米 | 卷 | 用棕榈制成，用于铺走廊。可提供45米长的卷，宽度可为45，60，75和90厘米。
511091 | 51 | 麻垫 | 尺寸:750×50米 | 卷 | 传统型地毯，用剑麻织成。常用于走廊，以保护行走频繁的地毯区域。按每卷50米提供，宽度为75和90厘米。浅棕色带深棕色边。
511092 | 51 | 麻垫 | 尺寸:900×50米 | 卷 | 传统型地毯，用剑麻织成。常用于走廊，以保护行走频繁的地毯区域。按每卷50米提供，宽度为75和90厘米。浅棕色带深棕色边。
511096 | 51 | 尼龙踏垫 | 尺寸:900×20米 | 卷 | 用尼龙堆叠丝制成，并经过防静电处理。地毯的背面为P.V.C.防水材料，用作带有安全表面的垫子。可按每卷20米提供，宽90厘米。
511101 | 51 | 塑料贴砖 | 尺寸:2×304.8×304.8mm | 块 | 一种品质极好的地板瓷砖，用半硬乙烯基石棉制成。易于维护，使用寿命长。可根据生产商提供的规格提供各种尺寸和颜色。标准尺寸为2米厚，304.8毫米（12英寸）方。还可根据需要提供3毫米厚，303毫米方的瓷砖。
511151 | 51 | 3M耐用脚垫 |  | 块 | 具有带弹性的乙烯环状结构，用于刮掉靴子或鞋上的泥土、沙子或污垢，并将其保留和隐蔽。 开环式结构允许灰尘和潮气通过，易于清洁。
511152 | 51 | 3M耐用脚垫 |  | 块 | 具有带弹性的乙烯环状结构，用于刮掉靴子或鞋上的泥土、沙子或污垢，并将其保留和隐蔽。 开环式结构允许灰尘和潮气通过，易于清洁。
511153 | 51 | 3M耐用脚垫 |  | 块 | 具有带弹性的乙烯环状结构，用于刮掉靴子或鞋上的泥土、沙子或污垢，并将其保留和隐蔽。 开环式结构允许灰尘和潮气通过，易于清洁。
511154 | 51 | 3M耐用脚垫 |  | 块 | 具有带弹性的乙烯环状结构，用于刮掉靴子或鞋上的泥土、沙子或污垢，并将其保留和隐蔽。 开环式结构允许灰尘和潮气通过，易于清洁。
511161 | 51 | 3M防油污脚垫（带底垫） |  | 块 | 用聚丙烯无纺布制成。可从靴子或鞋的的鞋底吸收并保持油和潮气。 提供有用于防油污脚垫的防滑垫，以防止垫子打滑。
511162 | 51 | 3M防油污脚垫（带底垫） |  | 块 | 用聚丙烯无纺布制成。可从靴子或鞋的的鞋底吸收并保持油和潮气。 提供有用于防油污脚垫的防滑垫，以防止垫子打滑。
511163 | 51 | 3M防油污脚垫（不带底垫） |  | 块 | 用聚丙烯无纺布制成。可从靴子或鞋的的鞋底吸收并保持油和潮气。 提供有用于防油污脚垫的防滑垫，以防止垫子打滑。
511164 | 51 | 3M防油污脚垫（不带底垫） |  | 块 | 用聚丙烯无纺布制成。可从靴子或鞋的的鞋底吸收并保持油和潮气。 提供有用于防油污脚垫的防滑垫，以防止垫子打滑。
511165 | 51 | 3M防油污脚垫用底垫 |  | 块
511166 | 51 | 3M防油污脚垫用底垫 |  | 块
530101 | 53 | 横式吸壁水龙头 | 有效长度mm:80,接口管径mm:13 | 只
530102 | 53 | 横式吸壁水龙头 | 有效长度mm:100,接口管径mm:20 | 只
530105 | 53 | 长头横式水龙头
530106 | 53 | 长头横式水龙头
530107 | 53 | 长头横式水龙头
530108 | 53 | 长头横式水龙头
530109 | 53 | 长头横式水龙头
530110 | 53 | 长头横式水龙头
530116 | 53 | 自闭横式水龙头 | 有效长度:110mm,接口管径:13mm | 只 | 当手柄被释放时水龙头阀门自动关闭。仅提供1/2英寸的管子螺纹。“c”的长度为110毫米。
530121 | 53 | 附皮龙管接头水龙头 | 有效长度mm:84,接口管径mm:13 | 只
530122 | 53 | 附皮龙管接头水龙头 | 有效长度mm:104,接口管径mm:20 | 只
530123 | 53 | 附皮龙管接头水龙头 | 有效长度mm: 119,接口管径mm:25 | 只
530124 | 53 | 附皮龙管接头水龙头 | 有效长度mm: 120,接口管径mm:13 | 只
530125 | 53 | 附皮龙管接头水龙头 | 有效长度mm: 120,接口管径mm:20 | 只
530126 | 53 | 附皮龙管接头水龙头 | 有效长度mm: 138,接口管径mm:13 | 只
530131 | 53 | 附皮龙管接头长颈水龙头 | 有效长度mm: 114,接口管径mm:13 | 只
530132 | 53 | 附皮龙管接头长颈水龙头 | 有效长度mm: 150,接口管径mm:13 | 只
530136 | 53 | 带自动接头水龙头 | 有效长度mm: 87,接口管径mm:13 | 只
530137 | 53 | 带自动接头水龙头 | 有效长度mm: 106,接口管径mm:20 | 只
530138 | 53 | 带自动接头水龙头 | 有效长度mm: 120,接口管径mm:25 | 只
530141 | 53 | 附皮龙管接头水龙头 | 有效长度mm: 60,接口管径mm:13 | 只
530142 | 53 | 附皮龙管接头水龙头 | 有效长度mm: 72,接口管径mm:20 | 只
530143 | 53 | 附自动管接头水龙头 | 有效长度mm: 84,接口管径mm:13 | 只
530144 | 53 | 附自动管接头水龙头 | 有效长度mm: 91,接口管径mm:20 | 只
530145 | 53 | 附自动管接头水龙头 | 有效长度mm: 102,接口管径mm:25 | 只
530151 | 53 | 立式洗脸盆水龙头 | 有效长度mm: 75,接口管径mm:13 | 只
530152 | 53 | 立式洗脸盆水龙头 | 有效长度mm: 75,接口管径mm:13 | 只
530153 | 53 | 立式洗脸盆水龙头 | 有效长度mm: 75,接口管径mm:13 | 只
530156 | 53 | 吸壁式冷热水混合水龙头（带底部回转式喷嘴） | 冷热混合,接口管径mm:13 | 只
530157 | 53 | 吸壁式冷热水混合水龙头（带底部回转式喷嘴） | 冷热混合,接口管径mm:13 | 只
530161 | 53 | 吸壁式冷热水混合水龙头（带底部回转式喷嘴） | 冷热混合,接口管径mm:13 | 只
530162 | 53 | 吸壁式冷热水混合水龙头（带底部回转式喷嘴） | 冷热混合,接口管径mm:13 | 只
530166 | 53 | 单杆式冷热水混合水龙头 | 有效长度mm: 200,接口管径mm:13 | 只
530171 | 53 | 吸壁水龙头（带底部回转式喷嘴） | 有效长度mm: 250,接口管径mm:13 | 只
530172 | 53 | 吸壁水龙头（带底部回转式喷嘴） | 有效长度mm: 270,接口管径mm:20 | 只
530173 | 53 | 吸壁水龙头（带底部回转式喷嘴） | 有效长度mm: 250,接口管径mm:13 | 只
530174 | 53 | 吸壁水龙头（带底部回转式喷嘴） | 有效长度mm: 270,接口管径mm:20 | 只
530176 | 53 | 右旋钮式吸壁水龙头 （带顶部回转式喷嘴） | 有效长度mm: 170,接口管径mm:13 | 只
530177 | 53 | 右旋钮式吸壁水龙头 （带顶部回转式喷嘴） | 有效长度mm: 170,接口管径mm:13 | 只
530178 | 53 | 右旋钮式吸壁水龙头 （带顶部回转式喷嘴） | 有效长度mm: 170,接口管径mm:13 | 只
530179 | 53 | 右旋钮式吸壁水龙头 （带顶部回转式喷嘴） | 有效长度mm: 170,接口管径mm:20 | 只
530180 | 53 | 右旋钮式吸壁水龙头 （带顶部回转式喷嘴） | 有效长度mm: 170,接口管径mm:13止回阀 | 只
530186 | 53 | 右旋钮式吸壁水龙头（带回转式鹅颈喷管） | 有效长度mm: 170,接口管径mm:13 | 只
530187 | 53 | 右旋钮式吸壁水龙头（带回转式鹅颈喷管） | 有效长度mm: 170,接口管径mm:20 | 只
530188 | 53 | 右旋钮式吸壁水龙头（带回转式鹅颈喷管） | 有效长度mm: 170,接口管径mm:13 | 只
530191 | 53 | 右旋钮吸壁水龙头（带高位回转式喷嘴） | 有效长度mm: 205,接口管径mm:13 | 只
530192 | 53 | 右旋钮吸壁水龙头（带高位回转式喷嘴） | 有效长度mm: 205,接口管径mm:13 | 只
530201 | 53 | 壁式洗脸盆 |  | 只 | 瓷制壁挂盆，带140毫米高的后背。请在订货前核对尺寸并指明编码和样式。如果需要，可提供配件。
530202 | 53 | 壁式洗脸盆附件 |  | 套 | 瓷制壁挂盆，带140毫米高的后背。请在订货前核对尺寸并指明编码和型号。如果需要，可提供配件。
530211 | 53 | 壁角悬挂洗脸盆 |  | 只 | 用于安装到壁角的悬挂式瓷盆。如果需要，可提供配件。
530212 | 53 | 供水设备（带1/2英寸止流阀）
530213 | 53 | 塑料帽螺丝 |  | 只
530221 | 53 | 壁悬挂洗脸盆 | 尺寸mm:500*400 | 只
530222 | 53 | 悬挂和螺栓 |  | 套
530223 | 53 | 固定压条和螺栓 |  | 只
530231 | 53 | 壁悬挂洗脸盆 | 尺寸mm:530*430 | 只
530232 | 53 | 悬挂架和螺栓 |  | 套
530241 | 53 | 壁悬挂洗脸盆 | 尺寸mm:560*460 | 只
530301 | 53 | 冲水马桶 |  | 只
530306 | 53 | 虹吸喷射马桶 |  | 只
530307 | 53 | 坐垫缓冲器 |  | 只
530311 | 53 | 虹吸缓冲洗马桶 |  | 只
530312 | 53 | 底座螺栓 |  | 只
530331 | 53 | 马桶坐垫和盖 | 申请型号C14 | 块 | 用抗强冲击塑料制成，不易破碎。外表光滑且易于清洁。请不要使用稀释剂或汽油清洗马桶坐垫。订货时，请按照下面的表格指明所需的样式类型和坐垫数量。
530332 | 53 | 马桶坐垫和盖 | 申请型号C21 C18 | 块
530333 | 53 | 马桶坐垫和盖 | 申请型号C14 | 块
530334 | 53 | 马桶坐垫和盖 | 申请型号C14 | 块
530335 | 53 | 马桶坐垫和盖 | 申请型号C21 C48 | 块
530341 | 53 | 供水设备（带1/2英寸止流阀） | 申请型号L230 L220 L221 L7 | 套
530342 | 53 | 塞子和链条 | 尺寸mm:1 1/4寸 | 只
530343 | 53 | 快开式排水管弯头（1-1/4英寸） | 尺寸mm:1 1/4寸 | 只
530344 | 53 | 地板法兰 | 申请型号 C14 C21 C48 | 只
530345 | 53 | 进水管接头32mm | 申请型号 C14 | 根
530346 | 53 | 进水管接头32mm | 申请型号 C21 C48 | 根
530351 | 53 | 冲水阀 | 尺寸mm: 进32/出32 | 只
530352 | 53 | 冲水阀 | 尺寸mm: 进51/出32 | 只
530353 | 53 | 冲水阀 | 尺寸mm: 进51/出32 | 只
530354 | 53 | 冲水阀 | 尺寸mm: 进51/出32 | 只
530355 | 53 | 冲水阀 | 尺寸mm: 进51/出32 C14 C21 | 只
530356 | 53 | 冲水阀 | 尺寸mm: 进51/出32 C18 | 只
530361 | 53 | 洗脸盆 | 尺寸mm: 510*455*355 | 只
530362 | 53 | 洗脸盆 | 尺寸mm: 460*400*300 | 只
530366 | 53 | 排水管（带排水管弯头） | 式样:扁铲 空气管直径=No.1002mm | 只 | 设计用于以上提及的洗脸台。管子直径为38厘米，管子两个末端之间的距离为719毫米。
530371 | 53 | 外露式淋浴组件 |  | 套 | 由混合阀、淋浴喷头、管子和手用淋浴喷头组成。因配件比较复杂，请在订货前请询问更详细的信息。
530375 | 53 | 喷水头 |  | 只 | 可提供墙壁安装式和手握式两种类型。接口螺纹为PF 1/2。
530376 | 53 | 喷水头
530377 | 53 | 喷水头 |  | 只
530378 | 53 | 喷水头 |  | 只
530379 | 53 | 喷水头 |  | 只
530386 | 53 | 混合阀 |  | 只 | 水混合系统，用于外露式喷水装置。
530387 | 53 | 混合阀 |  | 只
530391 | 53 | 带感温器混合阀 | 混合水稳定：350-400 | 只 | 带感温器的混合阀，用于新鲜的冷水和热水，作为防烫伤混合阀装于船上的淋浴室中。
530411 | 53 | 吸壁式冷热水混合水龙头（带底部回转式喷嘴） | 尺寸mm:86*128*56 瓷器 | 只
530412 | 53 | 吸壁式冷热水混合水龙头（带底部回转式喷嘴） | 尺寸mm:79*99*13 镀铬 | 只
530413 | 53 | 吸壁式冷热水混合水龙头（带底部回转式喷嘴） | 尺寸mm:80*125*23 不锈钢 | 只
530414 | 53 | 吸壁式冷热水混合水龙头（带底部回转式喷嘴） | 尺寸mm:82*102*32 塑料 | 只
530416 | 53 | 浴室杂物架 | 尺寸mm:140*454*65 瓷器 | 只
530417 | 53 | 浴室杂物架 | 尺寸mm:120*300*50 瓷器 | 只
530418 | 53 | 浴室杂物架 | 尺寸mm:97*389*16 瓷器 | 只
530419 | 53 | 浴室杂物架 | 尺寸mm:100*410*80 铜丝 | 只
530420 | 53 | 浴室杂物架 | 尺寸mm:125*456*94 铜丝 | 只
530425 | 53 | 挂毛巾架 |  |  | 用镀铬黄铜杆制成。
530426 | 53 | 挂毛巾架
530427 | 53 | 挂毛巾架
530428 | 53 | 挂毛巾架
530451 | 53 | 镜子 | 尺寸mm:303*363 | 块 | 普通5毫米厚玻璃板，普通镜子，反射性能好。随镜提供安装配件。
530452 | 53 | 镜子 | 尺寸mm:303*455 | 块
530453 | 53 | 镜子 | 尺寸mm:363*455 | 块
530454 | 53 | 镜子 | 尺寸mm:363*608 | 块
530455 | 53 | 镜子 | 尺寸mm:455*608 | 块
530456 | 53 | 镜子 | 尺寸mm:201*760 | 块
530457 | 53 | 镜子 | 尺寸mm:303*760 | 块
530458 | 53 | 镜子 | 尺寸mm:506*760 | 块
530459 | 53 | 镜子 | 尺寸mm:608*760 | 块
530460 | 53 | 镜子 | 尺寸mm:608*811 | 块
530461 | 53 | 镜子 | 尺寸mm:201*912 | 块
530462 | 53 | 镜子 | 尺寸mm:303*912 | 块
530466 | 53 | 化妆品柜 | 尺寸mm:柜：265*485*135 玻璃：245*355 | 只 | 化妆品柜，用于浴室和化妆室。理想用于存放各种化妆品。
530467 | 53 | 化妆品柜 | 尺寸mm:柜：305*510*145 玻璃：304*355 | 只
530468 | 53 | 化妆品柜 | 尺寸mm:柜：407*715*160 玻璃：407*458 | 只
530501 | 53 | 水盆 |  |  | 塑料用品，通常用于日式浴室。
530502 | 53 | 水盆
530503 | 53 | 带柄舀水器
530504 | 53 | 肥皂盒
530506 | 53 | 浴室凳子
530508 | 53 | 搅棒
550101 | 55 | 肥皂（块状） | 重量:225 g 每箱 60 块 | 块 | 高级黄色洗衣皂，固体块状或条状。
550102 | 55 | 条皂 | 重量:600 g 每箱 30 块 | 块
550106 | 55 | 洗衣粉 | 重量:240 g 每箱 48 包 | 包 | 可彻底清洁各种纤维、棉花和蒂托纶。提供有240克或250克袋装，和10公斤箱装。
550107 | 55 | 洗衣粉 | 重量:500 g 每箱 24 包 | 包
550108 | 55 | 洗衣粉 | 重量:10 kg | 听
550115 | 55 | 喷雾剂 | 重量:330ml | 听 | 气溶胶喷射式。用于洗衣的浆剂。
550117 | 55 | 洗衣上浆粉 | 重量:150 g 每箱 80 袋 | 袋 | 与水结合使用，用于使衣服、窗帘等变硬。1公斤和150克聚乙烯袋装。
550118 | 55 | 洗衣上浆粉 | 重量:1000 g 每箱 15 袋 | 袋
550121 | 55 | 漂白剂 | 重量:1500 g | 瓶 | 一种液态氯漂白剂，含有除臭剂，用于洗衣时添加到水中。1.5公斤塑料瓶装，每箱8瓶。
550124 | 55 | 软衣剂 | 重量:1.65L | 瓶 | 纤维柔软剂，减少静态粘接，以使衣服易于熨烫。
550128 | 55 | 软皂 | 18kg | 听 | 一种半液态肥皂，用于普通清洁工作。用植物油混合肥皂制成，当与水混合时，可用于清洁油漆表面、木工清洁，和普通甲板清洁。18公斤听装。
550130 | 55 | 普通洗衣粉 | 20kg | 袋 | 用于普通清洁和盘子的手洗清洁，或用于清洁油漆或清漆表面、地板、窗户、镜子、浴盆和瓷砖。
550132 | 55 | 强力洗衣粉 | 30kg | 袋 | 用于普通清洁和手洗清洁，与上面的清洁剂相同，但更适合用于重负荷清洗工作。
550133 | 55 | 强力洗衣粉 | 25kg
550134 | 55 | 洗衣机用皂粉 | 20kg | 袋 | 用带漂白剂的合成粉末制成。仅用于机器。
550141 | 55 | 液体皂 | 800cc瓶装 每箱 24 瓶 | 袋 | 一种液态清洁剂，用于清洗餐具和厨房用具。在各种条件下均可去除油污，包括在硬水条件下。手感柔软舒适。
550142 | 55 | 液体皂 | 18公斤罐装 | 听
550143 | 55 | 液体皂 | 18公斤罐装 | 听
550145 | 55 | 杀菌清洁剂 | 2kg
550146 | 55 | 杀菌清洁剂 | 10kg
550147 | 55 | 杀菌清洁剂 | 20kg
550151 | 55 | 厨房去污粉 | 重量:400 g/罐 每箱 24 听/箱 | 听 | 用于清洁和抛光罐、壶、槽、浴盆、陶瓷、铝和不锈钢。 可用于地板、木工工作或任何污垢和油污存积的地方。
550152 | 55 | 去污粉 | 重量:510 g 每箱 24 听 | 听
550153 | 55 | 去污粉 | 尺寸：500克/听，20听/箱
550154 | 55 | 去污粉 | 尺寸：500克/听，12听/箱
550156 | 55 | 去污剂 | 重量:400 g | 瓶 | 含有软研磨剂，适于清洁厨房的桌子、烹饪锅，或浴室内的不锈钢接头、瓷砖、瓷釉等。
550157 | 55 | 去污剂 | 重量:28000 g | 瓶
550161 | 55 | 多用途液体清洁剂 | 重量:28盎司 每箱 12 瓶 | 瓶 | 一种强劲的工业清洁剂，用于任何可清洗表面，包括油布、瓷砖、墙壁、木制品、百叶窗、瓷器和用具。含有一种称为硝胺的污垢和油污去除剂。 将1/4杯去污剂和1加仑水混合将生成强劲的清洁液，不需漂洗和擦干。 用于窗户或镜子时，每加仑水加一茶匙清洁剂，并在清洗后将其擦干
550163 | 55 | 多用途液体清洁剂 | 容量：750ml 每箱 16 瓶
550165 | 55 | 多用途强力液体清洁剂 | 重量:500CC | 瓶 | 一种多用途液体清洁剂，使用去油配方，用于清洁多油厨房内的污垢。稀释使用，或全浓度使用。
550168 | 55 | 普通液体清洁剂 | 重量:500CC | 瓶 | 一种浓缩的普通用途的清洁剂，用于不会被水损坏的各种表面。用于清洁地板、瓷器、皮革、塑料、不锈钢、铝表面或器具。使用前需进行稀释。
550169 | 55 | 普通液体清洁剂 | 重量:2150CC | 瓶
550171 | 55 | 浴室清洗液 | 500ml
550172 | 55 | 浴室清洗液 | 4.5ltr
550180 | 55 | 洗碗机用洗涤粉 | 15kg/箱 | 袋 | 一种强碱性粉末洗涤粉，用于各种类型的洗碗机。产生的泡沫很少。按0.2-0.3%的浓度使用最有效。
550181 | 55 | 洗碗机用洗涤粉 | 20公斤/箱 | 袋
550185 | 55 | 洗碗机用干燥剂 | 10kg | 听 | 一种半透明褐色液体，用糖酯和甘油酯等制成，作为洗涤添加剂，用于对洗碗机洗过的盘子进行干燥。
550201 | 55 | 洗碗机用洗涤粉 | 品牌：Impact 1kg/袋 25袋/箱 | 筒 | 可提供各种用于清洁餐具、厨房用具的清洁剂。以下列出了最常用的清洁剂。
550202 | 55 | 洗碗机用洗涤粉 | 重量:50000 g 用于硬水 | 筒
550203 | 55 | 洗碗机用洗涤粉 | 品牌：Soilite 1kg/袋 25袋/箱 | 筒
550204 | 55 | 洗碗机用洗涤粉 | 重量:50000 g 用于软水 | 筒
550205 | 55 | 洗碗机用洗涤粉 | 品牌：Acclaim 1kg/袋 25袋/箱 | 筒
550206 | 55 | 洗碗机用洗涤粉 | 重量:50000 g 软化水 | 筒
550211 | 55 | 洗碗机浸泡液 | 品牌：Assure 1kg/袋 10袋/箱 | 筒
550213 | 55 | 洗碗机干燥剂 | 重量:4升/瓶 | 听
550215 | 55 | 人工洗涤粉 | 品牌：Tetrox 20kg桶装 | 筒
550218 | 55 | 特种洗涤粉 | 品牌：Lime-A-Way 10kg桶装 | 筒
550219 | 55 | 特种洗涤粉 | 品牌：Dip-it 20kg桶装 | 筒
550220 | 55 | 特种洗涤粉 | 品牌：Grease Cutter 重量:4升/瓶 | 听
550251 | 55 | 香皂 | 重量：71g 200块/箱 | 块 | 用于清洗面部、身体和手。
550252 | 55 | 香皂 | 重量:3O盎司 每箱72块 | 块
550253 | 55 | 香皂 | 重量:75g 每箱72块 | 块
550254 | 55 | 香皂 | 重量:100g 每箱24块 | 块
550255 | 55 | 香皂 | 重量:100g 每箱24块 | 块
550256 | 55 | 香皂 | 重量:85 g 每箱72块 | 块
550260 | 55 | 洗手皂 | 95g |  | 用于去除手上的油和油脂。对机械工、油漆工和那些与难去除油脂和污垢打交道的工作人员非常有用。每箱144条。
550262 | 55 | 洗手用消毒杀菌液 | 500g
550263 | 55 | 洗手用消毒杀菌液 | 3kg
550264 | 55 | 洗手用消毒杀菌液 | 5kg
550265 | 55 | 壁挂式容器(洗手用杀菌消毒液用)
550266 | 55 | 快速洗手剂 | 1kg | 听 | 英制快速消毒洗手剂，符合British P.A.S.16的规定。可去除油、油脂、油漆、沥青、油墨、 杂酚油、树脂、蜡和橡胶化合物。
550267 | 55 | 快速洗手剂 | 重量:1000 g×6听 | 听
550268 | 55 | 快速洗手剂 | 重量:4000 g | 听
550269 | 55 | 洗手剂容器 | 重量:4000 g | 听
550271 | 55 | 洗手膏 | 重量:1000 g | 听 | 可溶解油脂、油漆、墨水、尘垢、污垢、沥青和难于清除的物质。供机械师使用的光滑无水凝胶洗手膏。
550276 | 55 | 凡士林 | 重量:500 g | 瓶 | 可滋润干燥的皮肤，防止皲裂。用于接触油漆、油漆稀释剂或任何可使手干燥或皲裂物质后的手。每瓶500克。
550278 | 55 | 护手膏 | 重量:300 g | 瓶 | 与凡士林用途相同，但该护手膏在工作前使用，工作完成后洗掉。
550281 | 55 | 强效拭手纸 | 品名：红盒子 车间用 150张/盒 重量：1.5kg |  | 强效特大拭手纸，结合液态重负荷手清洁剂，含湿气，使用后给皮肤留下舒适的感觉。可用于车间内、车间周围或远离车间的工作场所，不需水。擦拭快速有效，不留残余，并带给皮肤芳香的气息。 红盒（车间擦拭用） 适于除去油、油脂和污垢。液体由不电离化妆品和阴离子清洁剂、
550282 | 55 | 强效拭手纸 | 品名：黑盒子 油漆车间用 150张/盒 重量：1.5kg |  | 黑盒（油漆店擦拭用） 适于除去人造双包装纤维素漆（底漆和亮漆）、填充剂、粘合剂、密封剂和其他整修污染。
550301 | 55 | 烤炉清洁剂 | 重量:226 g | 听 | 气溶胶性清洁剂，可快速清洁烤炉，不需冲洗和擦洗。可渗入油脂和污垢，留下一个清洁的表面。226克听装。
550305 | 55 | 马桶清洁剂 | 品牌：Sani Bon F 重量:500 g 每箱 24听 | 听 | 除去盥洗室中细菌潜伏的污垢。可保持盥洗室光亮清洁，不需擦洗。甚至可通过化学方法清洁隐蔽的曲径管。每周至少使用两次，以除去污垢薄膜、结壳和盥洗室异味。
550306 | 55 | 马桶清洁剂 | 重量:473 g 每箱24听 | 听
550307 | 55 | 马桶清洁剂 | 品牌：Harpic 重量:500 g 每箱12听 | 听
550311 | 55 | 喷射式玻璃清洁剂 | 310ml | 听 | 一种普通用途的喷射式清洁剂，用于玻璃、镜子、汽车窗户、塑料产品、搪瓷、陶瓷、瓷砖、大理石、家具和汽车。喷洒并用布擦拭干净，以使表面光亮。
550312 | 55 | 喷射式玻璃清洁剂 | 28ml
550313 | 55 | 喷射式玻璃清洁剂 | 480ml | 听
550321 | 55 | 除臭剂 | 60g | 块 | 用于吸收冰箱和其他需要除臭的地方的难闻气味。用高品质活性碳制成。可提供小尺寸和大尺寸。
550322 | 55 | 除臭剂 | 120g | 块
550331 | 55 | 空气清新剂 | 220ml听装 每箱15听 | 听 | 一种能使室内清新的喷剂。
550332 | 55 | 空气清新剂 | 420ml听装 每箱15听 | 听
550336 | 55 | 除臭剂 | 重量: 每箱60听 | 粒 | 用于除去盥洗室内的难闻气味。只需放入尿罐内。每硬纸盒含60粒。
550341 | 55 | 排水管清通剂 | 重量: 500g 瓶装 | 瓶 | 一种管道清洁剂，设计用于溶解管道中的阻塞物。可溶解除玻璃和金属外的任何物质，不会破坏管子。 警告！ 有害。不要裸手使用，或跟皮肤接触。不要用于盘子或铝。
550342 | 55 | 排水管清通剂 | 重量: 1000g 瓶装 | 瓶
550343 | 55 | 排水管清通剂 | 重量: 5000g 瓶装 | 瓶
550351 | 55 | 金属抛光液 | 重量: 300g | 听 | 可用于抛光几乎所有的金属，如黄铜、铜、镍、铬、不锈钢和铝，甚至可用于机械和高尔伏球俱乐部。
550352 | 55 | 金属抛光液 | 重量: 360g | 听
550355 | 55 | 不锈铜清洁抛光剂 | 420ml | 听 | 清洁和抛光一次性完成。防止不锈钢、铬、建筑铝和层压塑料沾染指纹和面罩污渍。含有食用油等级的石油蒸馏油。
550358 | 55 | 金属抛光膏 | 250g | 听 | 与液态金属抛光剂相同，但用于精密机械和轴的研磨。提供250克听装。
550361 | 55 | 家具擦光剂 | 200cc | 瓶 | 该上光液可清洁家具、木走廊、油毡片、瓷器、石器和金属，并使其保持良好状态。清洁时，与水混合或在湿布上滴两三滴使用。清洁后用干布擦拭表面。
550362 | 55 | 家具擦光剂 | 400cc | 瓶
550363 | 55 | 家具擦光剂 | 1.13L | 瓶
550364 | 55 | 家具擦光剂 | 4.5L | 瓶
550368 | 55 | 家俱上光喷雾剂 | 重量: 220g | 听 | 用于给家具上光，使其保持好的光洁度。连续喷射可清洁桌子、餐具柜和任何其他木制家具。
550369 | 55 | 家俱上光喷雾剂 | 420ml | 听
550375 | 55 | 未上漆木板擦光剂 | 液体 500ml听装 |  | 用于抛光各种未油漆的木质表面。维护天然木材的抛光表面并防止沾染灰尘和划伤等。可提供液体型和膏体型。
550376 | 55 | 未上漆木板擦光剂 | 液体 1升听装
550377 | 55 | 未上漆木板擦光剂 | 液体 2L 听装
550378 | 55 | 未上漆木板擦光剂 | 液体 4L 听装
550380 | 55 | 未上漆木板擦光剂 | 膏体 260g听装
550381 | 55 | 未上漆木板擦光剂 | 膏体 500g听装
550384 | 55 | 清漆地板擦光剂 | 500cc听装 |  | 用于抛光涂漆木地板。防止沾染灰尘和华伤。
550385 | 55 | 清漆地板擦光剂 | 1L听装
550386 | 55 | 清漆地板擦光剂 | 2L听装
550387 | 55 | 清漆地板擦光剂 | 4L听装
550390 | 55 | 磁砖抛光剂 | 500ml听装 | 听 | 用于清洁和抛光化学地板砖。打蜡后不会留下滑的表面。
550391 | 55 | 磁砖抛光剂 | 1L | 听
550392 | 55 | 磁砖抛光剂 | 2L听装 | 听
550393 | 55 | 磁砖抛光剂 | 4L听装 | 听
550396 | 55 | 地毯清洁喷剂 | 480cc | 听 | 地毯清洗剂，用于除去灰尘，并恢复地毯的原始纹理。不需用力刷洗，因为灰尘被自动提升到地毯表面上可被刷子和吸尘器清除的地方。
550397 | 55 | 地毯清洁液 | 4L | 听
550398 | 55 | 地毯清洁液 | 18L | 听
550501 | 55 | 地板清洁剂 | 名称：All-go 4L
550502 | 55 | 地板清洁剂 | 名称：All-go 18L | 听 | 液体蜡，用于地板的清洁和维护。订货时，请指明所需产品的名称和尺寸。
550504 | 55 | 地板清洁剂 | 名称：New Powerful Bika 4L | 听
550508 | 55 | 地板清洗剂 | 名称：Big Bare 18L | 听
550509 | 55 | 地板清洗剂 | 品名：Forward Disinfectant 4L | 听
550510 | 55 | 地板清洗剂 | 品名：Forward Disinfectant 18L | 听
550511 | 55 | 地板清洗剂 |  | 听
550513 | 55 | 地板清洗剂 | 品名：J-clean 18L | 听
550518 | 55 | 木质地板保养腊 | 品名：Sted Fast 18L
550520 | 55 | 木质地板保养腊 | 重量: 18Ltr
550522 | 55 | 木质地板保养腊 | 品名：Emulsion Wax 18L 每18L覆盖面积：600m2
550524 | 55 | 木质地板保养腊 | 品名：Sted Fast 18L 每18L覆盖面积：1200m2
550526 | 55 | 木质地板保养腊 | 重量: 18Ltr
550533 | 55 | 自亮式树脂地板蜡 | 重量: 18Ltr 每18L覆盖面积：1200m2 | 听
550534 | 55 | 自亮式树脂地板蜡 | 重量: 200Ltr | 听
550535 | 55 | 自亮式树脂地板蜡 | 重量: 4L 每18L覆盖面积：1200m2 | 听
550536 | 55 | 自亮式树脂地板蜡 | 重量: 18L 每18L覆盖面积：1200m2 | 听
550537 | 55 | 自亮式树脂地板蜡 | 重量: 200Ltr | 听
550539 | 55 | 自亮式树脂地板蜡 | 重量: 18L 每18L覆盖面积：1500m2 | 听
550540 | 55 | 自亮式树脂地板蜡 | 重量: 200Ltr | 听
550542 | 55 | 自亮式树脂地板蜡 | 重量: 18L 每18L覆盖面积：1500m2 | 听
550543 | 55 | 自亮式树脂地板蜡 | 重量: 200Ltr | 听
550545 | 55 | 自亮式树脂地板蜡 | 重量: 18L 每18L覆盖面积：1500m2 | 听
550550 | 55 | 高浓度树脂地板蜡 | 重量: 18L 每18L覆盖面积：1200m2 | 听
550552 | 55 | 高浓度树脂地板蜡 | 重量: 18L 每18L覆盖面积：1200m2 | 听
550556 | 55 | 上光浮化腊 | 重量: 18L 每18L覆盖面积：1200m2 | 听
550558 | 55 | 上光浮化腊 | 重量: 18L 每18L覆盖面积：1200m2 | 听
550564 | 55 | 密封剂（底涂层） | 重量: 18L 每18L覆盖面积：1200m2 | 听
550566 | 55 | 混凝土密封剂 | 重量: 18L 每18L覆盖面积：200-500m2 | 听
550601 | 55 | 松香消毒液 | 500ml | 桶 | 含肥皂、松油和异丙基酒精成分。该消毒液可杀死表面的细菌，如流感病毒、葡萄球菌和链锁状球菌，防止细菌在厨房和浴室内传播。
550602 | 55 | 松香消毒液 | 4L | 听
550603 | 55 | 松香消毒液 | 18L | 罐
550606 | 55 | 杀虫液 | 4L | 罐 | 极好的杀虫剂，见效快速持久。可有效地杀死苍蝇、蛆、蚊子、蚊子幼虫、跳蚤、臭虫、蟑螂和室内的扁虱。
550607 | 55 | 杀虫液 | 18L | 听
550611 | 55 | 消毒液 | 常用医疗设备 | ml | 用于普通消毒，具有酚的顺序。
550612 | 55 | 消毒液 | 18L | 听
550616 | 55 | 消毒液 | 500ml |  | 防腐消毒杀菌剂，仅用于外部使用。切不可用于伤口和溃疡。还可用于普通的消毒防腐目的。 警告！ 摄取、吸入和被皮肤吸收有毒。
550617 | 55 | 消毒液 | 18L
550621 | 55 | 灭蟑螂剂 | 300cc | 听 | 气雾剂式灭蟑螂剂，可快速使其丧失能力。用于室内。具有清新的香气。
550622 | 55 | 灭蟑螂剂 | 300cc 12听/箱
550624 | 55 | 杀虫喷剂 | 300cc | 听 | 杀虫喷剂，可杀死昆虫，防止其进入住处。
550625 | 55 | 杀虫喷剂 | 300cc 12听/箱
550627 | 55 | 杀虫粉 | 500g | 桶 | 可有效控制苍蝇、苍蝇幼虫、蚊子、蚊子幼虫、蟑螂、跳蚤、臭虫和室内的扁虱。通过将其洒在有害昆虫赖以繁殖的场所使用。
550630 | 55 | 灭鼠药 | 125g | 袋 | 改良型老鼠药，可在老鼠进食时将其杀死。每袋125克，每盒12袋。
550635 | 55 | 自加热型蟑螂熏蒸器 | 1g | 块 | 当移去盖子时开始生效，可有效地用于熏昆虫。 特性： 1。当与空气接触时，被加热并挥发一种有效的蒸气。 2.可杀死所有暴露的昆虫：蟑螂、蟑螂、臭虫、跳蚤、苍蝇、蚊子、小昆虫等。 3.闪蒸效果-被感染的的昆虫，将被逐出其隐藏盒繁殖的场所。 4.易于使用-只需移去盖子
550636 | 55 | 灭蟑螂药 | 重量: 2g 作用面积：32平米 | 块
550637 | 55 | 灭蟑螂药 | 重量: 3g 作用面积：48平米 | 块
550640 | 55 | 捕蟑螂器 |  | 根 | 通过最简单清洁的方法杀死蟑螂，对人和宠物无毒害和化学伤害。 该蟑螂带采用完全不同的杀虫方式。由一个带有特殊昆虫胶水和昆虫食物诱饵的小室组成，引诱蟑螂进入捕蟑器，将其捕获并杀死。。
550645 | 55 | 电子灭蚊器 | 电压：AC 220V | 台 | 通过电化学蒸发杀死蚊子。
550646 | 55 | 电子灭蚊器 | 电压：AC 110V | 台
550647 | 55 | 电子灭蚊器 | 30只/箱 | 台
550651 | 55 | 烟熏杀虫剂 | 重量: 120g 听装 每箱40听 | 听 | 一种杀虫烟发生器，含有Permethrin作为有效成分。对控制建筑物、货舱、仓库、船舶、饭店、旅馆和工厂内的]蟑螂、室内扁虱、臭虫、跳蚤、苍蝇和蚊子幼虫有高效。当熏蒸时，杀虫烟可渗透到每个角落和难于接触到的地方，以彻底清除昆虫。 特点： 1.具有好的杀虫效果，持续时间
550652 | 55 | 烟熏杀虫剂 | 重量:240g 听装 每箱12听 | 听
550653 | 55 | 烟熏杀虫剂 | 重量:480g 听装 每箱12听 | 听
550660 | 55 | 喷雾器 |  | 个 | 锡制手持喷雾器，用于喷杀虫剂等。
550661 | 55 | 肩挂式喷雾器 | 重量: 4L | 台 | 用于通过一个手动泵喷杀虫剂或任何液体。可背在肩上，能轻易地用于任何地方。
550662 | 55 | 肩挂式喷雾器 | 10L | 台
550663 | 55 | 肩挂式喷雾器 | 11L | 台
550671 | 55 | 饮水消毒剂 | 重量: 600cc | 瓶 | 6%次氯酸钠溶液。用作饮用水消毒剂。每10升饮用水加一滴该溶液。每36吨饮用水添加600毫升该溶液。
550672 | 55 | 饮水消毒剂 | 18L | 听
550676 | 55 | 污水消毒药片 |  |  | 氯化异氰基异氰脲酸与传统的无机氯化物相比具有极好的特性和优点。它是一种用氯化异氰基异氰脲酸配制的片剂，具有良好的化学稳定性，用于除藻、污水处理和化粪池的消毒。用特别结实的纸板桶包装。
550680 | 55 | 活性微生物制剂 | 重量: 10公斤 污水净化 | 听
550684 | 55 | 饮用蒸馏水添加剂 | PH值（1%溶液）：7.0±0.5 比重（1% 溶液）：1.008±0.05 重量：10公斤 | 听 | Appearance:Water color and graular product,pH(1% solution):7.0±0.5,Special gravity(1% solution):1.008±0.05, 10kgs
550688 | 55 | 蒸馏水 | 500cc | 瓶 | 纯净的蒸馏水，用于添加干电池或蓄电池。500毫升或20升塑料桶装。
550689 | 55 | 蒸馏水 | 20L | 瓶
550801 | 55 | 丙酮 | 500ml | 瓶 | 一种无色挥发性液体，带有微甜的气味。该化学品可燃，存在火灾危险。 用作油漆、清漆和面漆的溶剂，或用作纺纱溶剂，以清洁和干燥精密设备的部件。
550802 | 55 | 丙酮 | 14kg | 听
550806 | 55 | 活性氧化铝 | 500g | 瓶 | 一种多孔颗粒状氧化铝，具有很好的吸附能力，用于吸附气体或液体中的异味。当饱和后，可通过加热使其重新恢复吸收能力。可重复使用许多次。在层析和水的净化中用作催化剂或载体。
550807 | 55 | 活性氧化铝 | 15kg | 听
550808 | 55 | 活性氧化铝 | 160kg | 桶
550812 | 55 | 活性炭 | 15kg | 袋 | 一种无定形碳，具有强吸附能力，用于多种气体、蒸气和胶状液体。 用于水和空气净化、溶剂恢复，用于除去烟囱气体中的二氧化硫，或作为除臭剂用于室内清洁或空气调节。
550815 | 55 | 氧化铝 | 500 g | 瓶 | 不可燃白色粉末，带有各种孔的球或块儿。用于吸收气体和水蒸气。工业上用于生产研磨剂、电绝缘材料、催化剂和催化剂载体。
550816 | 55 | 氧化铝 | 20kg | 袋
550820 | 55 | 氯化氨 | 500g | 瓶 | 白色晶体，冷咸气味，略吸湿。溶于水和甘油。用于干电池、染色、油漆、焊剂、化肥、电镀、洗衣粉等。
550821 | 55 | 氯化氨 | 25kg | 袋
550825 | 55 | 氨水 | 重量: 500g | 瓶 | 用于普通清洁和化学用途。
550826 | 55 | 氨水 | 重量: 18kg | 瓶
550830 | 55 | 氯化钡 | 重量: 500g 试剂 用 | 瓶 | 无色扁平晶体。溶于水。摄取有毒。用作化学试剂、润滑油添加剂、锅炉防垢剂、纺织品染色和染料等。
550831 | 55 | 氯化钡 | 重量: 25kg 试剂 用 | 袋
550834 | 55 | 苯 | 重量: 500cc 溶剂 | 瓶 | 一种无色至浅黄色流动性非极性液体，具有强的易缩本性，气味芳香，其蒸气燃烧时火焰带烟。可燃，有着火危险。作为溶剂，用于生产乙苯（用苯乙烯单体），十二烷基苯马来酐（去垢剂）和苯磺酸。
550836 | 55 | 石油精 | 重量: 500cc 溶化剂 | 瓶 | 一种在60-150℃时石油分馏产生的深颜色、挥发性产物。有一种特殊等级的轻石油，称为石油醚。 具有强的可燃性，有着火危险。摄取和吸入有毒。用作树脂、油漆、清漆 等的溶剂。
550840 | 55 | 氯化钙 | 重量: 25kg 冷却剂 | 袋 | 白色可溶性晶体、颗粒、块儿或薄片。用于在解冻冷冻盐水时除冰和防尘，或用作干燥剂。
550844 | 55 | 次氯酸钙溶液（漂白水） | 重量: 30kg 漂白 | 听 | 用于通过化学反应漂白纺织品或纸张。自身还是一种试剂。 漂白剂包括过氧化氢（最常见）、次氯酸钠、过氧化钠、亚氯酸钠等。
550847 | 55 | 次氯酸钙 | 重量: 500g 游泳池消毒 | 瓶 | 白色固体晶状氧化材料。 危险：吸入和皮肤接触有毒。当与油剂材料接触时有着火的危险。 用作除藻剂、杀菌剂、除臭剂，便携式水清洁剂和游泳池的消毒剂等。
550848 | 55 | 次氯酸钙 | 重量: 20kg | 袋
550850 | 55 | 氢氧化钙(石灰) | 重量: 20kg | 瓶 | 柔软的白色晶体粉末，具有碱性和轻微的苦味。用于砂浆、水泥、白灰涂料、土壤改良剂、干燥剂和清洁剂。
550860 | 55 | 四氯化碳 | 重量: 500g 溶剂 | 瓶 | 无色液体，蒸气比空气重5.3倍。 危险：摄取、吸入或被皮肤吸收有毒。 用途：用作制冷剂、金属除油剂、农业薰剂、溶剂，或用于有机化合物的氯化。
550861 | 55 | 四氯化碳 | 重量: 25kg 溶剂 | 听
550865 | 55 | 工业用蓖麻油 | 重量: 500g 防锈剂 | 瓶 | 浅黄色或几乎无色，透明的粘稠液体，带有轻微柔和的气味。 用途：漆和硝化纤维的增塑剂、聚亚胺脂涂料、人造橡胶、粘合剂、表面活化剂、工业润滑油、电绝缘化合物等。
550866 | 55 | 工业用蓖麻油 | 重量: 17kg 防锈剂 | 听
550870 | 55 | 苛性钠(烧碱) | 重量: 225g 薄片 | 瓶 | 白色可溶性固体，主要呈珠状或小球状。 危险：在潮湿环境下对人体组织有腐蚀性。对组织（眼睛、皮肤、粘膜）有强烈的刺激性。 用作清洁剂。
550871 | 55 | 苛性钠(烧碱) | 500g
550872 | 55 | 苛性钠(烧碱) | 重量: 15000g 薄片 | 听
550873 | 55 | 苛性钠(烧碱) | 重量: 25000g 薄片 | 袋
550875 | 55 | 苛性钠(烧碱) | 重量: 5000g 块状 | 听
550876 | 55 | 苛性钠(烧碱) | 重量: 10000g 块状 | 听
550877 | 55 | 苛性钠(烧碱) | 重量: 20000g | 听
550880 | 55 | 苏打灰 |  |  | 灰白色粉末或块儿，含99%的碳酸钠。溶于水，不可燃，无毒。用于肥皂和除垢剂，水处理、清洁和预处理等。
550883 | 55 | 洗涤用苏打晶 | 重量: 20000g 清洁 用 | 袋 | 白色无嗅的小晶体或晶状粉末。用于清洁，或作为锅炉除垢剂。用于水的PH值控制，或用于纺织品的清洁和渗色。
550886 | 55 | 氯乙烷（马达清洁剂） | 重量: 24000g 清洁机械 | 听 | 杰勒德化学产品名，用于一系列的氯消毒有机溶剂。作为工业溶剂，用于冷清洁金属部件。避免长时间吸入其蒸气或与皮肤反复接触。
550890 | 55 | 工业酒精 | 重量: 500g 防冻剂 | 瓶 | 一种95%普通酒精与5%水的混合液，含有添加剂，以使其变性。不适合用作饮料。 危险：可燃，有着火危险。摄取可能有毒。 用作溶剂、防冻油、刹车油或燃料。
550891 | 55 | 工业酒精 | 重量: 14000g 防冻剂 | 听
550892 | 55 | 工业酒精 | 重量: 200Ltr 防冻剂 | 桶
550895 | 55 | 甲醇 | 重量: 500ml 溶剂 | 瓶 | 透明、无色、流动性高的强极性液体。 危险：可燃，有着火危险。摄取有毒（可导致失明）。 用作防冻剂，用作硝化纤维和化学合成的溶剂，或用作节省植物的燃料等。
550896 | 55 | 甲醇 | 重量: 14000g 溶剂 | 听
550897 | 55 | 甲醇 | 重量: 16000g 溶剂 | 桶
550901 | 55 | 二甲基亚砜（工业用除漆剂） | 重量: 500ml 清洁剂 | 瓶 | 无色、吸湿的液体。 危险：容易渗入皮肤和其他组织。用于工业清洁剂、油漆去膜和液压油中。
550904 | 55 | 白云石 | 重量: 50000ml 炉胆耐火材料 | 袋 | 一种钙镁碳酸盐。不可燃。用作火炉的耐火材料或用于生产镁化合物和镁金属等。
550907 | 55 | 乙二醇（抗冻去污剂） | 重量: 500ml 熔解剂 | 瓶 | 透明、无色、粘稠的液体，比水的凝固点低。无嗅，溶于水、酒精和丙酮。 危险：摄取吸入有毒。 用于冷冻剂、防冻剂、乳化沥青油漆、传热剂、刹车液、溶剂或泡沫稳定剂。
550908 | 55 | 乙二醇（抗冻去污剂） | 重量: 0000 熔解剂 | 听
550911 | 55 | 硫酸亚铁 | 重量: 25000 g 污水霉理剂 | 袋 | 绿色或黄褐色晶体或颗粒。无嗅，溶于水。从精选钢或废氧化肽的酸中提取。主要用于海水侧冷凝器防腐控制，或水和污水的处理。
550914 | 55 | 甘油 | 重量: 500 g | 瓶 | 透明、无色无味的糖浆状液体。易燃低毒。用作溶剂或作为水泥和混合物的粘合剂。还用于应急发电机和救生艇柴油机用特殊肥皂、润滑剂、软化剂、液压油、防冻剂混合物。
550915 | 55 | 甘油 | 重量: 5000 g | 听
550916 | 55 | 甘油 | 重量: 22000g | 听
550920 | 55 | 盐酸 | 重量: 500g 清洁厕所 | 瓶 | 无色或浅黄色，挥发，有刺激性气味。一种强酸，具有强腐蚀性，摄取和吸入有剧毒，对眼睛和皮肤有强刺激性。用于除锅炉水垢、金属的清洁和浸酸、工业酸处理、普通清洁，或用作实验室试剂。
550921 | 55 | 盐酸 | 重量: 23000g 清洁厕所 | 瓶
550924 | 55 | 盐酸液 | 重量: 18g | 瓶 | 每瓶含18升。
550927 | 55 | 双氧水 | 重量: 20000g 清洁剂 | 瓶 | 浓溶液，具有剧毒和非常强的刺激性。 危险：有着火和爆炸的危险。强氧化剂。 用途：纺织品、木头、纸浆、毛发、羽毛等的漂白和除臭。还用作防腐剂或用于精炼和清洁金属。有时还用作水或污水处理时的氯的替代品。
550930 | 55 | 氧化镁 | 重量: 500kg 炉胆材料 | 瓶 | 白色粉末，微溶于水、溶于酸和胺盐溶液。不可燃。 吸入其烟雾有毒。用于难熔的，尤其是钢炉衬里，点绝缘材料，以除去排出的气体等中的二氧化硫。
550931 | 55 | 氧化镁 | 重量: 15kg 炉胆材料 | 袋
550934 | 55 | 水银 | 重量: 500 g | 瓶 | 水银，极重的液体。吸入或用皮肤接触其烟雾和蒸汽有剧毒。 用于温度计、气压计、油罐量表读数，及用作陀螺仪圆规的冲击摆。还用于水银蒸气灯、弧光灯和锅炉。
550937 | 55 | 硝酸 | 重量: 500kg | 瓶 | 透明、无色或微黄的腐蚀性液体。一种强氧化剂，可氧化几乎所有的金属。 危险：与有机材料接触时油着火的危险。吸入时有剧毒，对皮肤和粘膜油腐蚀性。 用途：有机合成（染料、毒品、炸药、纤维素硝酸盐、硝酸盐）、照相凸版印刷、钢板蚀刻。
550938 | 55 | 硝酸 | 重量: 25000g | 瓶
550941 | 55 | 草酸 | 重量: 500 g 清洁剂 | 瓶 | 透明的无色晶体。 危险：摄取和吸入有毒，强刺激性。 用途：普通金属和设备清洁剂、净化剂、许多化合物的中间产品。
550942 | 55 | 草酸 | 重量: 25000 g 清洁剂 | 袋
550945 | 55 | 重铬酸钾 | 重量: 25000 g 强氧化剂 | 听 | 明亮微黄的红色透明晶体，苦金属味道。 危险：摄取和吸入有毒。与有机材料接触油着火的危险，强氧化剂。 用途：分析试剂、黄铜酸洗化合物、电镀、铬胶水和粘合剂、干电池的去极剂。
550947 | 55 | 铬酸钾 | 重量: 500 g 试剂 | 瓶 | 黄色晶体，溶于水。 危险：摄取和吸入有毒。 用途：用作分析化学、苯胺黑和铬酸盐颜料中的试剂。
550948 | 55 | 铬酸钾 | 重量: 20000 g 试剂 | 听
550951 | 55 | 硅胶 | 重量: 500 g 乾燥剂 | 听 | 一种再生吸附剂，由不定形硅构成。不可燃。 用途：干燥脱水剂、空气调节剂、压缩空气及其他气体和液体的干燥，如制冷剂和包括水悬浮液在内的油类。
550952 | 55 | 硅胶 | 重量: 12500 g 乾燥剂 | 听
550955 | 55 | 碳酸氢钠 | 重量: 500 g 清洁剂 | 袋 | 白色粉末或结晶块；微冷的碱性气味；溶于水。 用途：橡胶制造、镀金和铂、灭火剂、清洁制剂、实验室试剂、抗酸剂等。
550956 | 55 | 碳酸氢钠 | 重量: 25000 g 清洁剂 | 袋
550958 | 55 | 硼砂 | 重量: 500 g 焊剂 | 袋 | 安全有效的白色可自由流动的晶体清洁剂。用于油漆、清漆和瓷釉表面、厨房橱柜、冰箱等的普通清洁和清洗工作。还用于焊剂。
550960 | 55 | 次氯酸钠 | 重量: 20000 g 消毒剂 | 瓶 | 在空气中不稳定，除非与氢氧化钠混合。强氧化剂，通常以溶液储藏和使用，难闻的为微甜气味、灰绿色、溶于冷水。 危险：与有机材料接触时有可能起火，对人体组织有强烈的刺激性。 用途：漂白纸、纸浆、纺织品等。水净化、除霉剂、试剂和杀菌剂。
550963 | 55 | 磷酸钠 | 重量: 25000 g 软化炉水 | 袋 | 无色晶体，溶于水。不可燃。 用途：水软化剂、锅炉水添加剂、去垢剂、金属清洁剂、油漆去除剂、工业清洁剂。
550966 | 55 | 硅酸钠 | 重量: 500 g 水玻璃 | 瓶 | 不易燃，无毒，还称作水玻璃、可溶玻璃或液态玻璃。用于与肥皂、防火剂、水泥硬化剂和水软化剂等混合。
550967 | 55 | 硅酸钠 | 重量: 25000 g 水玻璃 | 听
550970 | 55 | 氨基磺酸 | 重量: 500 g 清洁剂 | 瓶 | 白色晶状固体，不爆炸，不吸潮。溶于水，无嗅。摄取有毒。 用途：金属和陶器的清洁，胺氨基磺酸盐，PH值控制，硬化水除垢、电镀。
550971 | 55 | 氨基磺酸 | 重量: 25000 g 清洁剂 | 袋
550974 | 55 | 浓硫酸 | 重量: 500 g | 瓶 | 强腐蚀性、浓稠的油性液体。非常活泼，可溶解大多数金属。浓酸氧化、脱水、磺化大多数有机合成。 危险：对人体组织有强刺激性。与水混合时应特别注意，因为生热可产生爆炸性飞溅。总是要将酸加入水中，切不可相反操作。 用途：烷化催化剂、电镀槽、钢铁、实验室试剂、有色
550975 | 55 | 浓硫酸 | 重量: 35000 g | 瓶
550978 | 55 | 稀硫酸 | 重量: 500 g | 瓶 | 比例为1：1.24的酸，用于铅蓄电池。
550979 | 55 | 稀硫酸 | 重量: 30000 g | 瓶
550981 | 55 | 甲苯 | 重量: 18L 溶剂 | 听 | 无色液体，有苯状气味。可溶解于酒精、苯和醚。不溶于水。 危险：可燃、有着火危险，摄取、吸入和皮肤接触有毒。 用途：航空汽油和高辛烷混合油料。 还用作油漆溶剂、涂料稀释剂和硝花纤维漆的稀释剂。
550982 | 55 | 甲苯 | 重量: 200L 溶剂 | 桶
550985 | 55 | 三氯乙烯 | 重量: 500g 除油剂 | 瓶 | 稳定的低沸点无色光反应液。不可燃，吸入有毒。 用途：金属去油污、溶剂染色、干洗、制冷和热交换液、熏剂、清洁和干燥电器零件、油漆稀释剂和粘合剂。
550986 | 55 | 三氯乙烯 | 重量: 25000g 除油剂 | 听
550990 | 55 | 氯化锌 | 重量: 500g 焊剂 | 瓶 | 白色颗粒状可溶性晶体或晶状粉末。对皮肤和组织有强烈的刺激性。在有机合成中用作脱水和缩合剂；用于防火和防护木材；用作焊剂、电镀、防腐剂、防腐和除臭剂。
550991 | 55 | 氯化锌 | 重量: 25000g 焊剂 | 袋
551001 | 55 | 去污剂 | 18 升/罐 |  | 船用化学品，用于船用发动机维护、油罐清洁、燃油添加剂、水处理剂等。有许多该类产品，以下仅列出了最常用产品及其名称。 我们提供了船用化学品对照表，包括来自世界范围内的主要化学品生产厂家的品牌名称。 当需要使用任何指定的品牌时，请指明生产厂家的名称、品牌名称
551002 | 55 | 去污剂 | 200升/罐
551005 | 55 | 空气冷却器清洁剂 | 18 升/罐
551006 | 55 | 空气冷却器清洁剂 | 200升/罐
551011 | 55 | 水溶性清洁剂 | 18 升/罐
551016 | 55 | 碱性清洁剂 | 18 升/罐
551021 | 55 | 电动马达清洁剂 | 18 升/罐
551022 | 55 | 电动马达清洁剂 | 200升/罐
551026 | 55 | 油碳碳溶剂 | 18 升/罐
551027 | 55 | 油碳碳溶剂 | 200升/罐
551031 | 55 | 硬碳碳溶剂 | 18升/罐
551036 | 55 | 中性制冷系统清洁剂 | 18 升/罐
551037 | 55 | 中性制冷系统清洁剂 | 18 升/罐
551041 | 55 | 燃油罐清洁剂 | 18 升/罐
551042 | 55 | 燃油罐清洁剂 | 200升/罐
551046 | 55 | 燃油添加剂 | 18 升/罐
551047 | 55 | 燃油添加剂 | 200升/罐
551051 | 55 | 燃油添加剂 | 18 升/罐
551052 | 55 | 燃油添加剂 | 200升/罐
551056 | 55 | 燃油添加剂 | 18 升/罐
551057 | 55 | 燃油添加剂 | 200升/罐
551061 | 55 | 浓缩型燃油添加剂 | 18 升/罐
551062 | 55 | 浓缩型燃油添加剂 | 200升/罐
551066 | 55 | 破乳化剂 | 18 升/罐
551067 | 55 | 乳胶分解剂 | 200升/罐
551071 | 55 | 破乳促进剂 | 18 升/罐
551076 | 55 | 溢油清洁剂 | 18 升/罐
551077 | 55 | 溢油清洁剂 | 200升/罐
551081 | 55 | 除锈除垢剂（清洁剂型） | 18 升/罐
551082 | 55 | 除锈除垢剂（干酸型） | 18 升/罐
551086 | 55 | 冷却水处理剂 | 18 升/罐
551091 | 55 | 锅炉水处理剂 | 18 升/罐
551101 | 55 | 诰氐清洁剂 | 18升 用途：除油清洁 | 听
551102 | 55 | 诰氐清洁剂 | 重量: 2000g 用途：碱粉 | 袋
551103 | 55 | 诰氐清洁剂 | 18立升 用途：空气冷却清洁剂 | 听
551104 | 55 | 诰氐清洁剂 | 18立升 用途：除油剂 | 听
551105 | 55 | 诰氐清洁剂 | 18立升 用途：燃油柜清洁剂 | 听
551106 | 55 | 诰氐清洁剂 | 200立升 用途：燃油柜清洁剂 | 听
551107 | 55 | 诰氐清洁剂 | 24000g 用途：燃油柜清洁剂 | 听
551108 | 55 | 诰氐清洁剂 | 重量: 25000g 用途：燃油柜清洁剂 | 听
551109 | 55 | 诰氐清洁剂 | 重量: 24000g 用途：电机清洁剂 | 听
551110 | 55 | 诰氐清洁剂 | 18立升 用途： 除炭剂 | 听
551111 | 55 | 诰氐清洁剂 | 200立升 用途： 除炭剂 | 听
551112 | 55 | 诰氐清洁剂 | 18立升 用途： 厨房清洁剂 | 听
551113 | 55 | 诰氐清洁剂 | 18立升 用途： 柴油机冷却系统清洁剂 | 听
551114 | 55 | 诰氐清洁剂 | 18立升 用途： 柴油机冷却系统清洁剂 | 听
551121 | 55 | 破乳化剂 | 18立升 用途： 破乳化剂 | 听
551122 | 55 | 破乳化剂 | 200立升 用途： 破乳化剂 | 听
551123 | 55 | 破乳化剂 | 18立升 用途： 破乳化加速剂 | 听
551124 | 55 | 破乳化剂 | 200立升 用途： 破乳化加速剂 | 听
551125 | 55 | 溢油清洁剂 | 18立升 用途： 污水井清洁剂 | 听
551126 | 55 | 溢油清洁剂 | 200立升 用途： 污水井清洁剂 | 听
551127 | 55 | 除锈除垢剂 | 20000g 用途：除锈剂 | 听
551128 | 55 | 除锈除垢剂 | 20000g 用途：除锈剂 | 听
551129 | 55 | 除锈除垢剂 | 20000g 用途：除锈剂 | 袋
551130 | 55 | 防锈中和剂 | 20000g 用途：防锈中和剂 | 袋
551131 | 55 | 防锈中和剂 | 18立升 用途：防锈中和剂 | 袋
551132 | 55 | 冷却水处理剂 | 20000g 用途：冷却水处理剂 | 袋
551133 | 55 | 锅炉水处理剂 | 20000g 用途：冷却水处理剂 | 袋
551141 | 55 | 燃油处理剂 | 18000g 用途：1/20000-1/30000 | 袋
551142 | 55 | 燃油处理剂 | 200000g 用途：1/20000-1/30000 | 袋
551143 | 55 | 燃油处理剂 | 18000g 用途：1/40000-1/60000 | 袋
551144 | 55 | 燃油处理剂 |  | 袋
551145 | 55 | 燃油处理剂 | 重量: 18kg 用途：1/30000-1/40000 | 袋
551146 | 55 | 燃油处理剂 | 重量: 200kg 用途：1/30000-1/40000 | 听
551147 | 55 | 燃油处理剂 | 重量: 18kg 用途：1/20000-1/300 | 听
551148 | 55 | 燃油处理剂 | 200kg 用途：1/20000-1/300 | 听
551201 | 55 | 保养化型品除油剂A | 18升 用途：除油剂 | 听
551202 | 55 | 保养化型品除油剂A | 200升 用途：除油剂 | 听
551203 | 55 | Magkit ACC | 18升 用途：空气冷却器清洁 | 听
551204 | 55 | Magkit ACC | 200升 用途：空气冷却器清洁 | 听
551205 | 55 | 电器清洁剂#1 |  | 听
551206 | 55 | 电器清洁剂#1 |  | 听
551207 | 55 | 电器清洁剂 #2 | 18升 用途：快乾电机清洁剂 | 听
551208 | 55 | 电器清洁剂 #2 | 200升 用途：快乾电机清洁剂 | 听
551209 | 55 | 除碳剂 | 18升 用途：除碳剂 | 听
551210 | 55 | 除碳剂 | 200升 用途：除碳剂 | 听
551211 | 55 | 除锈剂 |  | 听
551212 | 55 | 除垢剂 |  | 听
551213 | 55 | 去油剂 | 18升 用途：去油剂 | 听
551214 | 55 | 去油剂 | 200升 用途：去油剂 | 听
551221 | 55 | 油柜自动清洁剂 | 18升 用途：自动油柜清洗剂 | 听
551222 | 55 | 油柜自动清洁剂 | 200升 用途：自动油柜清洗剂 | 听
551223 | 55 | 去油剂 | 18升 用途：清洁剂 | 听
551224 | 55 | 去油剂 | 200升 用途：清洁剂 | 听
551225 | 55 | 破乳化剂 | 18升 用途：油脚脱水剂 | 听
551226 | 55 | 破乳化剂 | 200升 用途：油脚脱水剂 | 听
551227 | 55 | 去灰剂 | 500升 用途：锅炉吹灰剂 | 听
551228 | 55 | 去灰剂 |  | 听
551229 | 55 | 燃油添加剂 | 18L 用途：分解油渣剂 | 听
551230 | 55 | 燃油添加剂 |  | 听
551231 | 55 | 燃油添加剂
551232 | 55 | 燃油添加剂
551241 | 55 | 碱性水处理剂 | 18升 用途：碱性清洁剂 | 听
551242 | 55 | 低压锅炉水处理剂 | 重量: 18立升 用途：炉水处理剂 | 听
551243 | 55 | 柴油机冷却水处理剂 | 重量: 18立升 用途：柴油机冷却水剂 | 听
551244 | 55 | 液体蒸发器处理剂 | 重量: 18立升 用途：造水机用液 | 听
551301 | 55 | 燃油处理剂 | 重量: 18立升 用途：通用燃油处理剂 | 听
551302 | 55 | 燃油处理剂 | 重量: 200立升 用途：通用燃油处理剂 | 桶
551303 | 55 | 燃油处理剂 | 重量: 18立升 用途：燃油处理二用液 | 听
551304 | 55 | 燃油处理剂 | 重量: 200立升 用途：燃油处理二用液 | 桶
551305 | 55 | 燃油处理剂 | 重量: 20立升 用途：破乳化剂 | 听
551306 | 55 | 燃油处理剂 | 重量: 200立升 用途：破乳化剂 | 桶
551307 | 55 | 燃油处理剂 | 重量: 19立升 用途： 柴油处理剂 | 听
551308 | 55 | 燃油处理剂 | 重量: 200立升 用途： 柴油处理剂 | 桶
551309 | 55 | 燃油处理剂 | 重量: 18立升 用途： 助燃剂 | 听
551310 | 55 | 燃油处理剂 | 重量: 200立升 用途： 助燃剂 | 桶
551311 | 55 | 燃油处理剂 | 重量: 18立升 用途： 燃油添加剂 | 听
551312 | 55 | 燃油处理剂 | 重量: 200立升 用途： 燃油添加剂 | 桶
551313 | 55 | 燃油处理剂 | 重量: 25000立升 用途：锅炉 燃油添加剂 | 袋
551314 | 55 | 燃油处理剂 | 重量: 22680立升 用途： 除灰剂 | 袋
551321 | 55 | 除垢剂
551322 | 55 | 粉状酸清洁剂 | 重量: 25立升 用途：粉剂 | 听
551323 | 55 | 金属亮光剂 | 重量: 19立升 用途：粉状除垢剂 | 听
551324 | 55 | 电器溶解液 | 重量: 18立升 用途：清洁电器设备 | 听
551325 | 55 | 电器溶解液 | 重量: 18立升 用途：清洁电器设备 | 听
551326 | 55 | 油柜清洁剂 | 重量: 18立升 用途：除油剂 | 听
551327 | 55 | 油柜清洁剂 | 重量: 200立升 用途：除油剂 | 听
551328 | 55 | 高浓缩清洁剂 | 重量: 18立升 用途：浓缩除油剂 | 听
551329 | 55 | 清洁剂 | 重量: 18立升 用途：高效乳化清洁液 | 听
551330 | 55 | 清洁剂 | 重量: 200立升 用途：高效乳化清洁液 | 听
551332 | 55 | 多用途清洁剂 | 重量: 18立升 用途：浓缩多用途清洁剂 | 听
551333 | 55 | 多用途清洁剂 | 重量: 200立升 用途：浓缩多用途清洁剂 | 听
551334 | 55 | 碱性中和粉 | 重量: 25000立升 用途：碱性中和粉 | 听
551335 | 55 | 碱性中和粉 | 重量: 25000立升 用途：碱性中和粉 | 听
551336 | 55 | 碱性中和粉 | 重量: 18000立升 用途：碱性清洁剂 | 听
551337 | 55 | 清洁剂 | 重量: 19000立升 用途：通用清洁剂 | 听
551338 | 55 | 空气冷却器清洁剂 | 重量: 18000立升 用途：直立冷却器清洁剂 | 听
551339 | 55 | 除碳剂 | 重量: 18000立升 用途：除碳用 | 听
551340 | 55 | 除碳剂 | 重量: 200000立升 用途：除碳用 | 听
551341 | 55 | 除碳剂 | 重量: 18立升 用途：浓缩除碳剂 | 听
551342 | 55 | 除碳剂 | 重量: 200立升 用途：浓缩除碳剂 | 听
551343 | 55 | 除碳剂 | 重量: 18立升 用途：快速清洁剂 | 听
551351 | 55 | 水处理剂 | 重量: 25000立升 用途：冷却水防蚀剂 | 听
551352 | 55 | 水处理剂 | 重量: 19立升 用途：柴油机冷却水处理剂 | 听
551353 | 55 | 水处理剂 | 重量: 19立升 用途：锅炉泥渣分散剂 | 听
551354 | 55 | 水处理剂 | 重量: 19立升 用途：除氢液 | 听
551355 | 55 | 水处理剂 | 重量: 19立升 用途：炉水碱性处理剂 | 听
551356 | 55 | 水处理剂 | 重量: 19立升 用途：造水机清洁剂 | 听
551357 | 55 | 水处理剂 | 重量: 200立升 用途：造水机清洁剂 | 听
551358 | 55 | 水处理剂 | 重量: 25000立升 用途：磷基粉炉水处理剂 | 听
551359 | 55 | 水处理剂 | 重量: 25000立升 用途：水硬度处理剂 | 听
551401 | 55 | 多用途清洁剂 | 重量: 35立升 用途：除油剂 | 听
551402 | 55 | 多用途清洁剂 | 重量: 130立升 用途：除油剂 | 桶
551403 | 55 | 多用途清洁剂 | 重量: 208立升 用途：除油剂 | 桶
551404 | 55 | 电机清洁剂 | 重量: 25立升 用途：电机清洁剂 | 听
551405 | 55 | 大型电机清洁剂 | 重量: 25立升 用途：大电机清洁剂 | 听
551406 | 55 | 空气冷却器清洁剂 | 重量: 25立升 用途：空气冷却器清洁剂 | 听
551407 | 55 | 除锈剂 | 重量: 22立升 用途：除锈剂 | 听
551408 | 55 | 酸性除垢剂 | 重量: 50000立升 用途：酸性除垢剂 | 听
551409 | 55 | 多用途液体清洁剂 | 重量: 25立升 用途： 清洁剂 | 听
551410 | 55 | 溢油乳化剂 | 重量: 25立升 用途： 除乳化剂 | 听
551411 | 55 | 溢油乳化剂 | 重量: 218立升 用途： 除乳化剂 | 桶
551412 | 55 | 除碳剂 | 重量: 25立升 用途： 除碳剂 | 听
551413 | 55 | 溢油清洁剂 | 重量: 208立升 用途：溶化油液 | 桶
551421 | 55 | 油柜清洁剂 | 重量: 130立升 用途：海上自动清洗剂 | 桶
551422 | 55 | 油柜清洁剂 | 重量: 208立升 用途：海上自动清洗剂 | 桶
551423 | 55 | 高效油柜清洁剂 TK | 重量: 25立升 用途：高效油柜清洁液 | 听
551424 | 55 | 高效油柜清洁剂 TK | 重量: 130立升 用途：高效油柜清洁液 | 桶
551425 | 55 | 高效油柜清洁剂 TK | 重量: 208立升 用途：高效油柜清洁液 | 桶
551426 | 55 | 油柜涂剂 | 重量: 208立升 用途：压载水柜涂剂 | 桶
551427 | 55 | 燃油添加剂 | 重量: 25立升 用途：油渣分散剂 | 听
551428 | 55 | 燃油添加剂 | 重量: 130立升 用途：油渣分散剂 | 听
551429 | 55 | 燃油添加剂 | 重量: 208立升 用途：油渣分散剂 | 听
551430 | 55 | 多用途燃油处理剂 | 重量: 180立升 用途： 助燃剂 | 听
551431 | 55 | 多用途燃油处理剂 | 重量: 208立升 用途： 助燃剂 | 桶
551432 | 55 | 燃油添加剂 | 重量: 25立升 用途： 钒钠熔点控制剂 | 听
551433 | 55 | 燃油添加剂 | 重量: 130立升 用途： 钒钠熔点控制剂 | 桶
551434 | 55 | 燃油添加剂 | 重量: 180立升 用途： 高效钒钠熔点控制剂 | 桶
551435 | 55 | 燃油添加剂 | 重量: 130立升 用途： 高效燃烧催化剂 | 桶
551436 | 55 | 燃油添加剂
551441 | 55 | 炉水硬度处理剂 | 重量: 50000立升 用途： 软化炉水剂 | 听
551442 | 55 | 炉水碱性处理剂 | 重量: 25立升 用途： 控制碱度剂 | 听
551443 | 55 | 氧气净化剂 | 重量: 25立升 用途： 除氧剂 | 听
551444 | 55 | 冷凝水处理剂 | 重量: 25立升 用途： 中和凝水剂 | 听
551445 | 55 | 氧气净化粉 | 重量: 51000立升 用途：除氧粉 | 听
551446 | 55 | 低压锅炉水处理剂
551447 | 55 | 柴油机冷却水处理剂 | 重量: 25立升 用途：冷却水理处剂 | 听
551448 | 55 | 蒸发器除垢剂 | 重量: 25立升 用途：蒸发器水垢清洁剂 | 听
551449 | 55 | 造水机去垢剂 | 重量: 130立升 用途：蒸发器水垢清洁剂 | 听
551450 | 55 | DREW德鲁 (ADJUNLT-B)
551451 | 55 | DREW德鲁 (AGK-100)
551452 | 55 | DREW德鲁 (LIQUIDEWT液态)
551453 | 55 | NALFLEET (B.W.T LIQUID PLUS)
551454 | 55 | PEROLIN（BWT274）
551455 | 55 | UNISERVICE (COMBITREAT)
551456 | 55 | UNISERVICE (OBWT-3)
551457 | 55 | UNISERVICE (OBWT-4)
551458 | 55 | 百克宁 (801)
551459 | 55 | 水碧清 (水碧清)
551460 | 55 | DREW德鲁 (DEWT-NC)
551461 | 55 | NALFLEET (E.W.T LIQUID)
551462 | 55 | UNISERVICE (NCLT DIESEL ENGINE WATER)
551463 | 55 | UNITOR (DIESELGUARD)
551464 | 55 | 百克宁 (802)
551465 | 55 | 水碧清 (水碧清)
590101 | 59 | 气动扳手 | 方形驱动头尺寸：12.7mm(1/2") 螺栓直径：13.0mm 自由转速：6,500转/分 空气入口PT：1/4 空气软管尺寸：9.5 净重：2.8kg | 台 | 气动装紧扳手，在拧紧或松开螺栓或螺母时可传递极大的力量，用于快速装卸工作。如59-5页的气动工具对照表所示，不同厂家生产的配有不同手柄的方形驱动头的尺寸和能力是不同的。 请选择最适合13毫米至76毫米螺栓的型号。在此列出了其规格，以供参考。如果想从特定的厂家定购装
590102 | 59 | 气动扳手 | 方形驱动头尺寸：15.9mm(5/8") 螺栓直径：16.0mm 自由转速：8,800转/分 空气入口PT：1/4 空气软管尺寸：9.5 净重：3.7kg | 台
590103 | 59 | 气动扳手 | 转速=4000 RPM 空气管直径=12.7 mm | 台
590104 | 59 | 气动扳手 | 转速=4500 RPM 空气管直径=12.7 mm | 台
590105 | 59 | 气动扳手 | 方形驱动头尺寸：19.0mm(1/2") 螺栓直径：22.0mm 自由转速：4,000转/分 空气入口PT：3/8 空气软管尺寸：12.7 净重：7.9kg | 台
590106 | 59 | 气动扳手 | 方形驱动头尺寸：25.4mm(1/2") 螺栓直径：32.0mm 自由转速：3,500转/分 空气入口PT：1/2 空气软管尺寸：12.7 净重：11.7kg | 台
590107 | 59 | 气动扳手 | 方形驱动头尺寸：31.8mm(1-1/4") 螺栓直径：38.0mm 自由转速：3,200转/分 空气入口PT：1/2 空气软管尺寸：12.7 净重：15.10kg | 台
590108 | 59 | 气动扳手 | 方形驱动头尺寸：38.1mm(1-1/2") 螺栓直径：56.0mm 自由转速：3,500转/分 空气入口PT：1 空气软管尺寸：19.0 净重：36.0kg | 台
590109 | 59 | 气动扳手 | 方形驱动头尺寸：44.45mm(1-3/4") 螺栓直径：76.0mm 自由转速：1,400转/分 空气入口PT：1 空气软管尺寸：19.0 净重：56.0kg | 台
590201 | 59 | 扳手用套筒 | 9.5mm(3/8")方形驱动头 套筒尺寸（开口）：6mm 总长度：25mm 螺栓尺寸：M3.5mm | 只 | 重负荷六角方形驱动套筒，用于装紧扳手。可提供不同尺寸的方形驱动头。
590202 | 59 | 扳手用套筒 | 9.5mm(3/8")方形驱动头 套筒尺寸（开口）：7mm 总长度：25mm 螺栓尺寸：M4mm | 只
590203 | 59 | 扳手用套筒 | 9.5mm(3/8")方形驱动头 套筒尺寸（开口）：8mm 总长度：25mm 螺栓尺寸：M4mm | 只
590204 | 59 | 扳手用套筒 | 9.5mm(3/8")方形驱动头 套筒尺寸（开口）：9mm 总长度：25mm 螺栓尺寸：M4mm | 只
590205 | 59 | 扳手用套筒 | 9.5mm(3/8")方形驱动头 套筒尺寸（开口）：10mm 总长度：27mm 螺栓尺寸：M6mm(W3/16mm) | 只
590206 | 59 | 扳手用套筒 | 9.5mm(3/8")方形驱动头 套筒尺寸（开口）：11mm 总长度：27mm 螺栓尺寸：M7mm | 只
590207 | 59 | 扳手用套筒 | 9.5mm(3/8")方形驱动头 套筒尺寸（开口）：13mm 总长度：27mm 螺栓尺寸：M7mm | 只
590208 | 59 | 扳手用套筒 | 9.5mm(3/8")方形驱动头 套筒尺寸（开口）：7mm 总长度：25mm 螺栓尺寸：M8mm | 只
590209 | 59 | 扳手用套筒 | 9.5mm(3/8")方形驱动头 套筒尺寸（开口）：17mm 总长度：27mm 螺栓尺寸：M10mm(W3/8") | 只
590210 | 59 | 扳手用套筒 | 9.5mm(3/8")方形驱动头 套筒尺寸（开口）：19mm 总长度：30mm 螺栓尺寸：M12mm(W7/16") | 只
590211 | 59 | 扳手用套筒 | 9.5mm(3/8")方形驱动头 套筒尺寸（开口）：21mm 总长度：35mm 螺栓尺寸：W1/2" | 只
590212 | 59 | 扳手用套筒 | 9.5mm(3/8")方形驱动头 套筒尺寸（开口）：22mm 总长度：35mm 螺栓尺寸：M14mm | 只
590213 | 59 | 扳手用套筒 | 12.7mm(1/2")方形驱动头 套筒尺寸（开口）：10mm 总长度：38mm 螺栓尺寸：M6(W1/2") | 只
590214 | 59 | 扳手用套筒 | 12.7mm(1/2")方形驱动头 套筒尺寸（开口）：11mm 总长度：38mm 螺栓尺寸：M7mm | 只
590215 | 59 | 扳手用套筒 | 12.7mm(1/2")方形驱动头 套筒尺寸（开口）：12mm 总长度：38mm 螺栓尺寸：W1/4" | 只
590216 | 59 | 扳手用套筒 | 12.7mm(1/2")方形驱动头 套筒尺寸（开口）：13mm 总长度：38mm 螺栓尺寸：M8mm | 只
590217 | 59 | 扳手用套筒 | 12.7mm(1/2")方形驱动头 套筒尺寸（开口）：14mm 总长度：38mm 螺栓尺寸：M8mm | 只
590218 | 59 | 扳手用套筒 | 12.7mm(1/2")方形驱动头 套筒尺寸（开口）：17mm 总长度：40mm 螺栓尺寸：M10(W3/8") | 只
590219 | 59 | 扳手用套筒 | 12.7mm(1/2")方形驱动头 套筒尺寸（开口）：19mm 总长度：40mm 螺栓尺寸：M12(W7/16") | 只
590220 | 59 | 扳手用套筒 | 12.7mm(1/2")方形驱动头 套筒尺寸（开口）：21mm 总长度：40mm 螺栓尺寸：W1/2 | 只
590221 | 59 | 扳手用套筒 | 12.7mm(1/2")方形驱动头 套筒尺寸（开口）：22mm 总长度：40mm 螺栓尺寸：M14mm | 只
590222 | 59 | 扳手用套筒 | 12.7mm(1/2")方形驱动头 套筒尺寸（开口）：23mm 总长度：40mm 螺栓尺寸：M14mm | 只
590223 | 59 | 扳手用套筒 | 12.7mm(1/2")方形驱动头 套筒尺寸（开口）：24mm 总长度：40mm 螺栓尺寸：M16mm | 只
590224 | 59 | 扳手用套筒 | 12.7mm(1/2")方形驱动头 套筒尺寸（开口）：26mm 总长度：42mm 螺栓尺寸：W5/8" | 只
590225 | 59 | 扳手用套筒 | 12.7mm(1/2")方形驱动头 套筒尺寸（开口）：27mm 总长度：42mm 螺栓尺寸：M18mm | 只
590226 | 59 | 扳手用套筒 | 12.7mm(1/2")方形驱动头 套筒尺寸（开口）：29mm 总长度：50mm 螺栓尺寸：W18mm | 只
590227 | 59 | 扳手用套筒 | 12.7mm(1/2")方形驱动头 套筒尺寸（开口）：30mm 总长度：50mm 螺栓尺寸：M20mm | 只
590228 | 59 | 扳手用套筒 | 12.7mm(1/2")方形驱动头 套筒尺寸（开口）：32mm 总长度：50mm 螺栓尺寸：M22mm(W3/4") | 只
590229 | 59 | 扳手用套筒 | 19.0mm(3/4")方形驱动头 套筒尺寸（开口）：17mm 总长度：48mm 螺栓尺寸：M10mm(W3/8") | 只
590230 | 59 | 扳手用套筒 | 19.0mm(3/4")方形驱动头 套筒尺寸（开口）：19mm 总长度：48mm 螺栓尺寸：M12mm(W7/16") | 只
590231 | 59 | 扳手用套筒 | 19.0mm(3/4")方形驱动头 套筒尺寸（开口）：21mm 总长度：48mm 螺栓尺寸：W1/2" | 只
590232 | 59 | 扳手用套筒 | 19.0mm(3/4")方形驱动头 套筒尺寸（开口）：22mm 总长度：48mm 螺栓尺寸：M14mm | 只
590233 | 59 | 扳手用套筒 | 19.0mm(3/4")方形驱动头 套筒尺寸（开口）：22mm 总长度：48mm 螺栓尺寸：M14mm | 只
590234 | 59 | 扳手用套筒 | 19.0mm(3/4")方形驱动头 套筒尺寸（开口）：24mm 总长度：50mm 螺栓尺寸：M16mm | 只
590235 | 59 | 扳手用套筒 | 19.0mm(3/4")方形驱动头 套筒尺寸（开口）：26mm 总长度：50mm 螺栓尺寸：M14mm | 只
590236 | 59 | 扳手用套筒 | 19.0mm(3/4")方形驱动头 套筒尺寸（开口）：27mm 总长度：52mm 螺栓尺寸：M18mm | 只
590237 | 59 | 扳手用套筒 | 19.0mm(3/4")方形驱动头 套筒尺寸（开口）：29mm 总长度：52mm 螺栓尺寸：M18mm | 只
590238 | 59 | 扳手用套筒 | 19.0mm(3/4")方形驱动头 套筒尺寸（开口）：22mm 总长度：48mm 螺栓尺寸：M14mm | 只
590239 | 59 | 扳手用套筒 | 19.0mm(3/4")方形驱动头 套筒尺寸（开口）：32mm 总长度：52mm 螺栓尺寸：M22mm(W3/4") | 只
590240 | 59 | 扳手用套筒 | 19.0mm(3/4")方形驱动头 套筒尺寸（开口）：35mm 总长度：55mm 螺栓尺寸：W7/8" | 只
590241 | 59 | 扳手用套筒 | 19.0mm(3/4")方形驱动头 套筒尺寸（开口）：36mm 总长度：55mm 螺栓尺寸：M24mm | 只
590242 | 59 | 扳手用套筒 | 19.0mm(3/4")方形驱动头 套筒尺寸（开口）：38mm 总长度：55mm 螺栓尺寸：M24mm | 只
590243 | 59 | 扳手用套筒 | 19.0mm(3/4")方形驱动头 套筒尺寸（开口）：41mm 总长度：55mm 螺栓尺寸：M27mm(W1") | 只
590244 | 59 | 扳手用套筒 | 19.0mm(3/4")方形驱动头 套筒尺寸（开口）：46mm 总长度：70mm 螺栓尺寸：M30mm(W1-1/8) | 只
590245 | 59 | 扳手用套筒 | 19.0mm(3/4")方形驱动头 套筒尺寸（开口）：50mm 总长度：75mm 螺栓尺寸：M33mm (W1-1/4") | 只
590246 | 59 | 扳手用套筒 | 25.4mm(1")方形驱动头 套筒尺寸（开口）：17mm 总长度：57mm 螺栓尺寸：M10mm(W3/8") | 只
590247 | 59 | 扳手用套筒 | 25.4mm(1")方形驱动头 套筒尺寸（开口）：19mm 总长度：57mm 螺栓尺寸：M12mm(W7/16") | 只
590248 | 59 | 扳手用套筒 | 25.4mm(1")方形驱动头 套筒尺寸（开口）：21mm 总长度：57mm 螺栓尺寸：1/2" | 只
590249 | 59 | 扳手用套筒 | 25.4mm(1")方形驱动头 套筒尺寸（开口）：22mm 总长度：57mm 螺栓尺寸：M14mm | 只
590250 | 59 | 扳手用套筒 | 25.4mm(1")方形驱动头 套筒尺寸（开口）：23mm 总长度：57mm | 只
590251 | 59 | 扳手用套筒 | 25.4mm(1")方形驱动头 套筒尺寸（开口）：24mm 总长度：57mm 螺栓尺寸：M16mm | 只
590252 | 59 | 扳手用套筒 | 25.4mm(1")方形驱动头 套筒尺寸（开口）：26mm 总长度：57mm 螺栓尺寸：W5/8" | 只
590253 | 59 | 扳手用套筒 | 25.4mm(1")方形驱动头 套筒尺寸（开口）：27mm 总长度：57mm 螺栓尺寸：M18mm | 只
590254 | 59 | 扳手用套筒 | 25.4mm(1")方形驱动头 套筒尺寸（开口）：17mm 总长度：57mm 螺栓尺寸：M10mm(W3/8") | 只
590255 | 59 | 扳手用套筒 | 25.4mm(1")方形驱动头 套筒尺寸（开口）：30mm 总长度：57mm 螺栓尺寸：M20mm | 只
590256 | 59 | 扳手用套筒 | 25.4mm(1")方形驱动头 套筒尺寸（开口）：32mm 总长度：57mm 螺栓尺寸：M22mm(W3/4") | 只
590257 | 59 | 扳手用套筒 | 25.4mm(1")方形驱动头 套筒尺寸（开口）：17mm 总长度：35mm 螺栓尺寸：W7/8" | 只
590258 | 59 | 扳手用套筒 | 25.4mm(1")方形驱动头 套筒尺寸（开口）：36mm 总长度：62mm 螺栓尺寸：M24mm | 只
590259 | 59 | 扳手用套筒 | 25.4mm(1")方形驱动头 套筒尺寸（开口）：38mm 总长度：68mm 螺栓尺寸：M24mm | 只
590260 | 59 | 扳手用套筒 | 25.4mm(1")方形驱动头 套筒尺寸（开口）：41mm 总长度：68mm 螺栓尺寸：M27mm(W1") | 只
590261 | 59 | 扳手用套筒 | 25.4mm(1")方形驱动头 套筒尺寸（开口）：46mm 总长度：75mm 螺栓尺寸：M30mm(W1-1/8") | 只
590262 | 59 | 扳手用套筒 | 25.4mm(1")方形驱动头 套筒尺寸（开口）：75mm 总长度：50mm 螺栓尺寸：M33mm | 只
590263 | 59 | 扳手用套筒 | 25.4mm(1")方形驱动头 套筒尺寸（开口）：55mm 总长度：80mm 螺栓尺寸：M36mm | 只
590264 | 59 | 扳手用套筒 | 25.4mm(1")方形驱动头 套筒尺寸（开口）：8mm 总长度：20mm 螺栓尺寸：M20mm(W1-1/2") | 只
590265 | 59 | 扳手用套筒 | 25.4mm(1")方形驱动头 套筒尺寸（开口）：60mm 总长度：85mm 螺栓尺寸：M39mm | 只
590266 | 59 | 扳手用套筒 | 25.4mm(1")方形驱动头 套筒尺寸（开口）：63mm 总长度：85mm 螺栓尺寸：W1-5/8" | 只
590267 | 59 | 扳手用套筒 | 38.1mm(1-1/2")方形驱动头 套筒尺寸（开口）：46mm 总长度：94mm 螺栓尺寸：M30mm(W1-1/8") | 只
590268 | 59 | 扳手用套筒 | 38.1mm(1-1/2")方形驱动头 套筒尺寸（开口）：50mm 总长度：100mm 螺栓尺寸：M33mm(W1-1/4") | 只
590269 | 59 | 扳手用套筒 | 38.1mm(1-1/2")方形驱动头 套筒尺寸（开口）：54mm 总长度：100mm 螺栓尺寸：W1-3/8" | 只
590270 | 59 | 扳手用套筒 | 38.1mm(1-1/2")方形驱动头 套筒尺寸（开口）：55mm 总长度：100mm 螺栓尺寸：M36mm | 只
590271 | 59 | 扳手用套筒 | 38.1mm(1-1/2")方形驱动头 套筒尺寸（开口）：58mm 总长度：105mm 螺栓尺寸：W1-1/2" | 只
590272 | 59 | 扳手用套筒 | 38.1mm(1-1/2")方形驱动头 套筒尺寸（开口）：60mm 总长度：105mm 螺栓尺寸：M39mm | 只
590273 | 59 | 扳手用套筒 | 38.1mm(1-1/2")方形驱动头 套筒尺寸（开口）：63mm 总长度：110mm 螺栓尺寸：W1-1/8" | 只
590274 | 59 | 扳手用套筒 | 38.1mm(1-1/2")方形驱动头 套筒尺寸（开口）：46mm 总长度：94mm 螺栓尺寸：M42mm | 只
590275 | 59 | 扳手用套筒 | 38.1mm(1-1/2")方形驱动头 套筒尺寸（开口）：67mm 总长度：110mm 螺栓尺寸：W1-3/4" | 只
590276 | 59 | 扳手用套筒 | 38.1mm(1-1/2")方形驱动头 套筒尺寸（开口）：46mm 总长度：94mm 螺栓尺寸：M45mm | 只
590277 | 59 | 扳手用套筒 | 38.1mm(1-1/2")方形驱动头 套筒尺寸（开口）：71mm 总长度：115mm 螺栓尺寸：M30mm(W1-7/8") | 只
590278 | 59 | 扳手用套筒 | 38.1mm(1-1/2")方形驱动头 套筒尺寸（开口）：75mm 总长度：115mm 螺栓尺寸：M48mm | 只
590279 | 59 | 扳手用套筒 | 38.1mm(1-1/2")方形驱动头 套筒尺寸（开口）：77mm 总长度：115mm 螺栓尺寸：W2" | 只
590280 | 59 | 扳手用套筒 | 38.1mm(1-1/2")方形驱动头 套筒尺寸（开口）：80mm 总长度：120mm 螺栓尺寸：M52mm | 只
590281 | 59 | 扳手用套筒 | 38.1mm(1-1/2")方形驱动头 套筒尺寸（开口）：85mm 总长度：120mm 螺栓尺寸：M56mm(W2-1/4") | 只
590282 | 59 | 扳手用套筒 | 38.1mm(1-1/2")方形驱动头 套筒尺寸（开口）：90mm 总长度：125mm 螺栓尺寸：M60mm | 只
590283 | 59 | 扳手用套筒 | 38.1mm(1-1/2")方形驱动头 套筒尺寸（开口）：95mm 总长度：140mm 螺栓尺寸：M64mm(W2-1/2") | 只
590284 | 59 | 扳手用套筒 | 38.1mm(1-1/2")方形驱动头 套筒尺寸（开口）：100mm 总长度：140mm 螺栓尺寸：M68mm | 只
590285 | 59 | 扳手用套筒 | 38.1mm(1-1/2")方形驱动头 套筒尺寸（开口）：105mm 总长度：145mm 螺栓尺寸：M72mm | 只
590286 | 59 | 扳手用套筒 | 38.1mm(1-1/2")方形驱动头 套筒尺寸（开口）：110mm 总长度：147mm 螺栓尺寸：M76mm(W3") | 只
590287 | 59 | 扳手用套筒 | 38.1mm(1-1/2")方形驱动头 套筒尺寸（开口）：115mm 总长度：150mm 螺栓尺寸：M80mm
590301 | 59 | 气动弯头砂轮机 | 磨轮尺寸（外径X厚度X内径）：100x6x15mm 自由转速：13,600转/分 空气入口PT：1/4 空气软管：9.5mm 重量：1.7kg | 台 | 一种气动弯式砂轮机（垂直型），适合用于打磨、除锈、粗磨和切割。可提供不同厂商生产的多种砂轮机。在此列出了其规格，以供参考。如果你想定购特定厂家生产的角式磨轮，请参考59-5页的对照表，该表列出了主要国际生产厂商和产品型号。 建议使用的空气压力为0.59兆帕（6公斤
590302 | 59 | 气动弯头砂轮机 | 磨轮尺寸（外径X厚度X内径）：180x6x22mm 自由转速：7,600转/分 空气入口PT：3/8 空气软管：12.7mm 重量：3.0kg | 台
590303 | 59 | 气动弯头砂轮机 | 磨轮尺寸（外径X厚度X内径）：230x7x22mm 自由转速：13,600转/分 空气入口PT：3/8 空气软管：12.7mm 重量：4.0kg | 台
590306 | 59 | 气动弯头砂轮机 | 转速=13000RPM 空气管直径=9.5mm | 台
590307 | 59 | 气动弯头砂轮机 | 转速=13000RPM 空气管直径=9.5mm | 台
590308 | 59 | 气动弯头砂轮机 | 转速=7000RPM 空气管直径=12.7mm | 台
590309 | 59 | 气动弯头砂轮机 | 转速=7000RPM 空气管直径=12.7mm | 台
590310 | 59 | 气动弯头砂轮机 | 转速=5800RPM 空气管直径=12.7mm | 台
590316 | 59 | 气动砂轮机橡胶垫 | 适用砂轮尺寸：100mm | 片 | 安装原先所用类型的橡胶垫是非常必要的，因为不同厂家的橡胶垫尺寸不同。订货时，请指明你当前正在使用的角式磨轮的生产厂家和型号。
590317 | 59 | 气动砂轮机橡胶垫 | 适用砂轮尺寸：180mm | 片
590321 | 59 | 气动砂轮机橡胶垫 | 适用砂轮尺寸：230mm | 片
590326 | 59 | 气动砂轮机 | 卡盘尺寸：6.0mm 自由转速：25,000转/分 空气入口PT：1/4 空气软管：9.5mm 重量：0.53kg | 台 | 操作简单的小型气动工具，设计用于精密研磨、机器零件的整形、小型铸件的打磨、焊渣的清除及木头、玻璃和塑料的修整。 建议使用的空气压力为0.59兆帕（6公斤力/平方厘米），该砂轮机配有空气软管喷嘴和砂轮安装工具。在此列出了规格，以供参考。如果想定购指定厂家生产的的
590331 | 59 | 气动直型砂轮机 | 砂轮尺寸(外径X厚度X内径)：65x13x9.5mm 自由转速：14,600转/分 空气入口PT：1/4 空气软管：9.5mm 重量：1.4kg | 台 | 一种高速气动直型（水平型）砂轮机。体积小、重量轻，且易于操作。内置调速器，用于控制轴的转速。建议使用的空气压力为0.59兆帕（6公斤力）。配有软管接头和用于安装砂轮的工具。砂轮单独出售。在此列出了规格，以供参考。如果想定购指定厂家生产的直型砂轮机，请按59-5页的
590332 | 59 | 气动直型砂轮机 | 砂轮尺寸(外径X厚度X内径)：125x19x12.7mm 自由转速：7,600转/分 空气入口PT：3/8 空气软管：10.0mm 重量：1.9kg | 台
590333 | 59 | 气动直型砂轮机 | 砂轮尺寸(外径X厚度X内径)：150x25x15.7mm 自由转速：6,300转/分 空气入口PT：3/8 空气软管：12.7mm 重量：3.7kg | 台
590334 | 59 | 气动直型砂轮机 |  | 台
590341 | 59 | 气动手钻 | 钻孔能力：6.5mm 卡盘尺寸：6.5mm 自由转速：2,900转/分 空气入口PT：1/4 空气软管：9.5mm 重量：0.75kg | 台 | 用于中等负荷的打磨。动力通过位于手枪和握柄上的空气调节装置来控制，以适用于不同的表面。不同厂家生产的产品的手柄类型不同。建议使用的空气压力为0.59兆帕（6公斤力）。 卡楔和软管喷嘴作为标准附件提供。在此列出了规格，以供参考。如果想定购指定厂家生产的手钻，请按
590342 | 59 | 气动手钻 | 钻孔能力：9.5mm 卡盘尺寸：10.0mm 自由转速：1,400转/分 空气入口PT：3/8 空气软管：9.0mm 重量：1.4kg | 台
590346 | 59 | 气动手钻 | 钻孔能力：8.0mm 卡盘尺寸：8.0mm 自由转速：1,500转/分 空气入口PT：1/4 空气软管：9.5mm 重量：1.2kg | 台
590347 | 59 | 气动手钻 | 钻孔能力：13.0mm 卡盘尺寸：13.0mm 自由转速：700转/分 空气入口PT：3/4 空气软管：9.5mm 重量：2.3kg | 台
590348 | 59 | 气动手钻 | 钻孔能力：16.0mm 卡盘尺寸：16.0mm 自由转速：400转/分 空气入口PT：1/4 空气软管：9.5mm 重量：2.9kg | 台
590351 | 59 | 气动重型钻 | 钻孔能力：22.0mm 卡盘尺寸：M.T.#2mm 自由转速：600转/分 空气入口PT：3/8 空气软管：12.7mm 重量：5.8kg | 台 | 强力旋转钻，操作平稳，用于准确地钻孔、扩孔、功螺丝和轧管。侧面手柄类型按标准提供。软管接头按标准附件提供。建议使用的空气压力为0.59兆帕（6公斤力/平方厘米）。在此列出了规格，以供参考。如果想定购指定厂家生产的重型旋转钻，请按59-6页的列有主要生产厂家和型号的
590352 | 59 | 气动重型钻 | 钻孔能力：32.0mm 卡盘尺寸：M.T.#3mm 自由转速：380转/分 空气入口PT：1/2 空气软管：12.7mm 重量：14.0kg | 台
590353 | 59 | 气动重型钻 | 钻孔能力：50.0mm 卡盘尺寸：M.T.#4mm 自由转速：160转/分 空气入口PT：1/2 空气软管：19.0mm 重量：18.7kg | 台
590361 | 59 | 气动敲锈锥 | 轴类型：圆型 每分钟气流量：2,600 活塞直径：19.0mm 空气入口直径：3/8 空气软管：9.5mm 重量：1.7kg | 台 | 大力铲锥，用于清除钢胚碎片、普通碎片及狭小空间内的填隙料、焊剂、油漆和锈。可提供的刀柄有圆型和六角型两种。订货时请指明所需刀柄的类型。建议使用的空气压力为0.59兆帕（6公斤力/平方厘米）。在此列出的规格供参考。如果想定购指定厂家生产的铲锥，请按59-6页的列有主
590362 | 59 | 气动敲锈锥 | 轴类型：六角型 每分钟气流量：2,300 活塞直径：18.0mm 空气入口直径：1/4 空气软管：9.5mm 重量：2.2kg | 台
590363 | 59 | 气动敲锈锥 |  | 台
590366 | 59 | 气动敲锈锥锥头 | 平头型 圆杆 |  | 不同厂家生产的锥头不同。订货时，需要提供你目前正在使用的铲锥的生产厂家和型号的相关信息。
590367 | 59 | 气动敲锈锥锥头 | 鹤嘴锄，圆杆
590372 | 59 | 气动敲锈锥锥头 | 平头型 六角型杆
590373 | 59 | 气动敲锈锥锥头 | 鹤嘴锄，六角型杆
590381 | 59 | 气动敲锈榔头 |  | 只 | 适合用于除去旧漆和锈。在此列出了规格以供参考。如果想定购指定厂家生产的敲锈锥，请按59-6页的列有主要厂家和型号的对照表定购。建议使用的空气压力为0.59兆帕（6公斤力/平方厘米）。空气软管喷嘴作为标准附件提供。由于可提供的型号略有不同，订购备用榔头时，请指明生产
590382 | 59 | 气动敲锈榔头 | 活塞数：1 活塞直径：30.0mm 行程：15mm 自由转速：8,000转/分 空气入口PT：3/8 空气软管：9.5mm 重量：2.1kg | 只
590383 | 59 | 气动敲锈榔头 | 活塞数：3 活塞直径22.0mm 行程：10mm 自由转速：7,000转/分 空气入口PT：3/8 空气软管：12.7mm 重量：3.2kg | 只
590387 | 59 | 气动敲锈榔头用锤头 | 活塞数：1 | 只 | 由于不同厂家生产的锥头类型不同。订货时，有必要提供贵方目前正使用的铲锈锥的生产厂家和型号的相关信息。
590388 | 59 | 气动敲锈榔头用锤头 | 活塞数：3
590401 | 59 | 气动甲板除锈机 | 型号：KC-100 活塞头数量：11只 活塞直径：22mm 转速：4000次/分 敲击宽度：300mm 重量：65kg | 台 | 用于除去船甲板上的碎屑和面漆。除锈机带手柄，使用中允许站立操作，减少疲劳，并保护眼睛，防止灰尘、金属碎屑和碎片对眼睛的侵害。可提供各种类型的除修机。建议使用的空气压力为0.59兆帕（6公斤力/平方厘米）。
590402 | 59 | 机动甲板除锈机 |  | 台
590403 | 59 | 机动甲板除锈机 | 型号：S-12 活塞头数量：30只 活塞直径：22mm 转速：3400次/分 敲击宽度：120mm 重量：98kg | 台
590404 | 59 | 机动甲板除锈机 |  | 台
590405 | 59 | 机动甲板除锈机 | 型号：SF-11 活塞头数量：11只 活塞直径：27mm 转速：2300次/分 敲击宽度：285mm 重量：37.2kg
590406 | 59 | 机动甲板除锈机 | 型号：MOA 活塞头数量：11只 活塞直径：27mm 转速：2300次/分 敲击宽度：285mm 重量：37.2kg
590407 | 59 | 机动甲板除锈机 | 型号：DSA 活塞头数量：44只 活塞直径：27mm 转速：2000次/分 敲击宽度：280mm 重量：136kg
590408 | 59 | 机动甲板除锈机 | 型号：DSG 活塞头数量：11只 活塞直径：44mm 转速：2000次/分 敲击宽度：280mm 重量：173kg
590409 | 59 | 机动甲板除锈机 | 型号：KC-120 活塞头数量：84只 活塞直径：25mm 转速：3470次/分 敲击宽度：300mm 重量：120kg
590410 | 59 | 机动甲板除锈机 | 型号：DS2 活塞头数量：44只 活塞直径：27mm 转速：1725次/分 敲击宽度：280mm 重量：168kg
590411 | 59 | 备用头（甲板除垢机用） | 用于KC-100型 |  | 不同厂家生产的甲板除锈机用替换头互不相同。订货时，需要提供你目前正在使用的甲板除锈机的生产厂家和类型的相关信息。
590413 | 59 | 备用头（甲板除垢机用） | 用于S-12型
590415 | 59 | 备用头（甲板除垢机用） | 用于SF-11型
590416 | 59 | 备用头（甲板除垢机用） | 用于MOA型
590417 | 59 | 备用头（甲板除垢机用） | 用于DSG型
590418 | 59 | 备用头（甲板除垢机用） | 用于KC-120型
590419 | 59 | 备用头（甲板除垢机用） | 用于DS2型
590421 | 59 | 气动自动锉 | 型号：SH-100A 行程：9mm 速度：3700次/分钟 长度：174mm 重量：1.1kgs | 台 | 一种重量轻的微型自动锉。用于锉屑、打磨、抛光和其他与处理钢、玻璃、黄铜、铝、木头和其他材料有关的工作，不产生震动和噪音。建议使用的空气压力为0.59兆帕（6公斤力/平方厘米）。
590422 | 59 | 平锉(自动锉) | 型号：平锉 SF-13 | 只 | 不同厂家生产的备用锉刀互不相同。订货时，需要提供你目前正在使用的自动锉刀的生产厂家和类型的相关信息。
590423 | 59 | 圆锉(自动锉) | 型号：圆锉 SF-10 | 只
590424 | 59 | 三面锉(自动锉) | 型号：三角型 SF-11 | 只
590425 | 59 | 半圆锉(自动锉) | 型号：半圆型 SF-12 | 只
590426 | 59 | 砂垫 | 砂垫组件 | 只
590441 | 59 | 气动除锈机"塞泊克伦" | 型号：S-250 2500转/分 总长度：63mm 重量：4.1公斤 | 套 | 长臂自动气动除锈机，用于除锈等。建议使用的空气压力为0.59兆帕（6公斤力/平方厘米）。作为标准配件，装配有38毫米宽的钻头。
590442 | 59 | 气动除锈机"塞泊克伦" | 型号：S-500 2500转/分 总长度：870mm 重量：4.7公斤 | 套
590443 | 59 | 气动除锈机"塞泊克伦" | 型号：S-1000 2500转/分 总长度：1470mm 重量：6.1公斤 | 套
590446 | 59 | 备用扁刮刀 | 形状：扁平 刀片宽度：38mm 编号：2002 | 把
590447 | 59 | 备用扁刮刀 | 形状：扁平 刀片宽度：60mm 编号：2001 | 把
590448 | 59 | 备用扁刮刀 | 形状：扁平 刀片宽度：38mm 编号：2002 | 把
590449 | 59 | 备用扁刮刀 | 形状：扁平 刀片宽度：38mm 编号：2002 | 把
590451 | 59 | 长柄除垢器 |  |  | 强力气动工具，用于除去盐水侵蚀和甲板上或甲板下生长的海生物。不带凿头或刮刀--客户可从列出的选项中选择。可转换成长柄敲锈机使用。
590452 | 59 | 长柄除垢器
590453 | 59 | 长柄除垢器
590454 | 59 | 长柄除垢器
590455 | 59 | 备用凿和刮刀（用于长柄除垢机）
590456 | 59 | 备用凿和刮刀（用于长柄除垢机）
590457 | 59 | 备用凿和刮刀（用于长柄除垢机）
590458 | 59 | 备用凿和刮刀（用于长柄除垢机）
590461 | 59 | 气动凿子 | 空气管直径=3/8"寸 | 台 | 用于敲凿或光滑焊缝、铸件和其他材料。探头可自动吻合任何轮廓的表面。该铲刀可触及任何带角、弯曲和不平的表面，这使其成为不可或缺的一种工具。作为标准配件，提供一根短软管和快速连接器。
590462 | 59 | 气动凿子 | 空气管直径=3/8"寸 | 台
590463 | 59 | 气动凿子 | 空气管直径=3/8"寸 | 台
590464 | 59 | 气动凿子 | 空气管直径=3/8"寸 | 台
590466 | 59 | 气动凿子备用针 | 尺寸=针2×150mm 数量:每盒100根 | 盒
590467 | 59 | 气动凿子备用针 | 尺寸=针2×180mm 数量:每盒100根 | 盒
590468 | 59 | 气动凿子备用针 | 尺寸=针3×180mm 数量:每盒100根 | 盒
590469 | 59 | 气动凿子备用针 | 尺寸=针4×180mm 数量:每盒50根 | 盒
590471 | 59 | 气动凿子针支架 | 尺寸=2mm | 只
590472 | 59 | 气动凿子针支架 | 尺寸=2mm | 只
590473 | 59 | 气动凿子针支架 | 尺寸=2mm | 只
590474 | 59 | 气动凿子针支架 | 尺寸=2mm | 只
590475 | 59 | 气动凿子针支架 | 尺寸=3mm | 只
590476 | 59 | 气动凿子针支架 | 尺寸=3mm | 只
590477 | 59 | 气动凿子针支架 | 尺寸=3mm | 只
590478 | 59 | 气动凿子针支架 | 尺寸=4mm | 只
590481 | 59 | 气动针形除垢机 |  |  | 还用于针枪和除锈/除垢枪，用于除去金属表面的锈、侵蚀物和重垢--探针可吻合表面的轮廓，以除去各种不规则表面上的污垢。所有工具可转变成铲锈器，以发挥最大功用--两个工具合为一体。
590482 | 59 | 气动针形除垢机
590483 | 59 | 气动针形除垢机
590484 | 59 | 气动针形除垢机
590486 | 59 | 气动针式除垢机
590487 | 59 | 气动针式除垢机
590488 | 59 | 气动针式除垢机
590489 | 59 | 气动针式除垢机
590490 | 59 | 气动针式除垢机
590491 | 59 | 气动针式除垢机
590492 | 59 | 气动针式除垢机
5904A1 | 59 | 风门砧 | 备件号码:00A-399 | 只
5904A2 | 59 | 过滤器 | 备件号码:01A-916 | 只
5904A3 | 59 | 过滤器承座 | 备件号码:03A-586 | 只
5904A4 | 59 | 空气管装置 | 备件号码:91A-830 | 套
5904A5 | 59 | 后端垫卷 | 备件号码:02A-249 | 只
5904A6 | 59 | 针 | 备件号码:00A¦341 尺寸:(100)3Ф×180mm | 盒
5904A7 | 59 | 过滤器 | 备件号码:01A-916 | 只
5904A8 | 59 | 风门杆和辊销 | 备件号码:01A-557 | 只
5904A9 | 59 | 阀门砧 | 备件号码:02A-243 | 只
5904B1 | 59 | 汽缸 | 备件号码:02B-241 | 只
5904B2 | 59 | 针支架 | 备件号码:02A-245 尺寸:3Фmm | 只
5904B3 | 59 | 节流阀装置 | 备件号码:90A-037 | 套
5904B4 | 59 | 汽缸锁紧销 | 备件号码:01A-478 | 只
5904B5 | 59 | 阀垫料 | 备件号码:00A-388 | 只
5904B6 | 59 | 管按M16*M16 | 备件号码:00A-861 | 只
5904B7 | 59 | 汽缸锁紧销 | 备件号码:01A-478 | 只
5904B8 | 59 | 针支架 | 备件号码:01A-499 尺寸:2Фmm | 只
5904B9 | 59 | 针 | 备件号码:01A-899 尺寸:(50)4Ф×180mm | 盒
5904C1 | 59 | “O”令G30 | 备件号码:12A-795 | 只
5904C2 | 59 | 锁环 | 备件号码:02A-246 | 只
5904C3 | 59 | 止动令C-12 | 备件号码:03A-695 | 只
5904C4 | 59 | 针支架 | 备件号码:00B-337 | 只
5904C5 | 59 | 针 | 备件号码:00A-342 尺寸:2×180 | 盒
5904C6 | 59 | 阀杆和辊梢 | 备件号码:00A-328 | 只
5904C7 | 59 | 阀垫料 | 备件号码:388 | 只
5904C8 | 59 | 阀帽 | 备件号码:389 | 只
5904C9 | 59 | 活塞 | 备件号码:00A-332 | 只
5904D1 | 59 | 止动环 | 备件号码:01A-464 | 只
5904D2 | 59 | 风门砧 | 备件号码:00A-289 | 只
5904D3 | 59 | 锁环 | 备件号码:00A-292 | 只
5904D4 | 59 | 手柄 | 备件号码:90A-906 | 只
5904D5 | 59 | 阀体 | 备件号码:15B-230 | 只
5904D6 | 59 | “O”形环 KS-19 | 备件号码:03A-813 | 只
5904D7 | 59 | 锁紧螺帽 | 备件号码:00A-297 | 只
5904D8 | 59 | 过滤器 | 备件号码:01A-916 | 只
5904D9 | 59 | 阀垫料 | 备件号码:00A-388 | 只
5904E1 | 59 | 活塞 | 备件号码:00A-395 | 只
5904E2 | 59 | 针 | 备件号码:00A-342 尺寸:(100)2Ф×180mm | 盒
5904E3 | 59 | 风门砧 | 备件号码:00A-336 | 只
5904E4 | 59 | 安全带 | 备件号码:14A-593 | 根
5904E5 | 59 | 密封卷 | 备件号码:99B-176 | 套
5904E6 | 59 | 止动环 | 备件号码:15A-020 | 只
5904E7 | 59 | 联杆 | 备件号码:96A-324 | 套
5904E8 | 59 | "O"令W-4 | 备件号码:01A-473 | 只
5904E9 | 59 | 节流阀装置 | 备件号码:98A-983 | 只
5904F1 | 59 | “O”令S-10 | 备件号码:14A-604 | 只
5904F2 | 59 | 针支架 | 备件号码:00B-338 | 只
5904F3 | 59 | 针 | 备件号码:00A-342 尺寸:(100)2×180 | 只
5904F4 | 59 | 后端塞子 | 备件号码:02A-240 | 只
5904F5 | 59 | 活塞 | 备件号码:02A-242 | 只
5904F6 | 59 | 过滤器承座 | 备件号码:03A-586 | 只
5904F7 | 59 | 气缸 | 备件号码:00A-287 | 只
5904F8 | 59 | 外壳 | 备件号码:90C-904 | 只
5904F9 | 59 | 喷嘴密封 | 备件号码:03A-499 | 只
5904G1 | 59 | 后端垫卷 | 备件号码:336 | 只
5904G2 | 59 | 弹簧座 | 备件号码:14A-601 | 只
5904G3 | 59 | 阀帽 | 备件号码:00A-389 | 只
5904G4 | 59 | 针导架装置 | 备件号码:90B-595 | 套
5904G5 | 59 | 针 | 备件号码:00A-342 尺寸:(100)2Ф×180mm | 盒
5904G6 | 59 | “O”令KS-24 | 备件号码:00A-293 | 只
5904G7 | 59 | 后端垫卷 | 备件号码:01A-475 | 只
5904G8 | 59 | 阀帽 | 备件号码:00A-389 | 只
5904G9 | 59 | 节流阀装置 | 备件号码:90A-037 | 套
5904H1 | 59 | 外壳 | 备件号码:90C-410 | 只
5904H2 | 59 | 前端垫卷 | 备件号码:01A-474 | 只
5904H3 | 59 | 汽缸 | 备件号码:01A-463 | 只
5904H4 | 59 | 安全带 | 备件号码:01A-466 | 只
5904H5 | 59 | 后端螺栓装置 | 备件号码:90A-452 | 套
5904H6 | 59 | "O"令KS-2B | 备件号码:01A-472 | 只
5904H7 | 59 | 针支架 | 备件号码:01A-471 尺寸:3Фmm | 只
5904H8 | 59 | 圆针导架（带螺栓） | 备件号码:90A-411 | 只
5904H9 | 59 | 针支架 | 备件号码:02A-244 尺寸:2Фmm | 只
5904I1 | 59 | 针支架 | 备件号码:01A-462 尺寸:4Фmm | 只
5904I2 | 59 | 安全带 | 备件号码:00A-295 | 根
5904I3 | 59 | 盖子 | 备件号码:15B-018 | 只
5904I4 | 59 | 前端垫卷 | 备件号码:02A-250 | 只
5904I5 | 59 | 活塞 | 备件号码:00A-288 | 只
5904I6 | 59 | 针支架 | 备件号码:00A-260 | 只
5904I7 | 59 | 节流阀 | 备件号码:90A-037 | 只
5904I8 | 59 | 过滤器承座 | 备件号码:03A-586 | 只
5904I9 | 59 | 针 | 备件号码:00A-291 尺寸:2×150 | 盒
5904J1 | 59 | 针 | 备件号码:00A-341 尺寸:3×180 | 只
5904J2 | 59 | 锁环 | 备件号码:14A-689 | 只
5904J3 | 59 | 针 | 备件号码:00A-341 尺寸:(100)3Ф×180mm | 盒
5904J4 | 59 | 弹簧销 | 备件号码:00A-327 尺寸:3×125 | 根
5904J5 | 59 | 风门杆和辊销 | 备件号码:01A-357 | 只
590501 | 59 | 针支架（用于气动除锈针）
590502 | 59 | 针支架（用于气动除锈针）
590503 | 59 | 针支架（用于气动除锈针）
590504 | 59 | 针支架（用于气动除锈针）
590505 | 59 | 针支架（用于气动除锈针）
590506 | 59 | 针支架（用于气动除锈针）
590507 | 59 | 针支架（用于气动除锈针）
590508 | 59 | 针支架（用于气动除锈针）
590509 | 59 | 针支架（用于气动除锈针）
590511 | 59 | 气动手提除垢机 |  |  | 重量轻，理想用于除锈、轧屑、旧漆等。请注意，以下所列的气动手握式敲锈机包括59 05 12 ，但不包括59 05 11。
590512 | 59 | 气动手提除垢机
590515 | 59 | 钢丝刷（用于气动手提除垢机）
590516 | 59 | LG工具组（用于气动手提敲锈机）
590517 | 59 | 舱内工具 （用于气动手提敲锈机）
590521 | 59 | 钢丝刷（用于气动手提除垢机）
590522 | 59 | LG工具组（用于气动手提敲锈机）
590523 | 59 | 舱内工具 （用于气动手提敲锈机）
590524 | 59 | 榔头 （气动除锈机备件）
590525 | 59 | 砂轮 （气动除锈机备件）
590531 | 59 | 气流式铲刀 |  | 台
590533 | 59 | 备用铲刀头（气流式铲刀头用） |  | 件
590534 | 59 | 备用铲刀头（气流式铲刀头用） |  | 件
590535 | 59 | 备用铲刀头（气流式铲刀头用） |  | 件
590585 | 59 | 气力锯 |  | 台 | 装配有减震器、敲击调速器和刀片冷却装置，可从任何方向进行切割。
590586 | 59 | 防爆式气力锯 | 锯行程:45mm 尺寸:394×28×131mm | 台 | 一种独特的、最理想的多功能气动空气锯。可更换型锯片，设计用于切割任何形状的可锯材料。自动润滑系统使材料和锯片不会产生热或火花。该安全锯甚至可用于禁燃场所，如油轮、化工厂和石油精炼厂。该气动锯防锈防水，因此还可用于水下工作。
590587 | 59 | 防爆空气锯 | 锯行程:45mm 尺寸:400×40.6×134mm | 台 | 一种独特的、最理想的多功能气动空气锯。可更换型锯片，设计用于切割任何形状的可锯材料。自动润滑系统使材料和锯片不会产生热或火花。该安全锯甚至可用于禁燃场所，如油轮、化工厂和石油精炼厂。该气动锯防锈防水，因此还可用于水下工作。
590601 | 59 | 气动起货机 | 吊重量:50kgs 空气管直径:15mm | 台 | 气动垃圾吊杆，特别设计用于罐体的清洁。可提供带轮或不带轮管架杆和悬挂装置。更详细的信息请向我方代办处询问。
590602 | 59 | 气动起货机 | 吊重量:75kgs 空气管直径:15mm | 台
590603 | 59 | 气动起货机 | 吊重量:100kgs 空气管直径:15mm | 台
590604 | 59 | 气动起货机 | 吊重量:150kgs 空气管直径:19mm | 台
590605 | 59 | 气动起货机 | 吊重量:250kgs 空气管直径:25mm | 台
590611 | 59 | 氯丁橡胶桶 | 体积:10立升 空气管直径:260×335mm | 只 | 特别开发的防爆桶，用于清洁装有化学品或汽油的罐体。用氯丁橡胶制成。订货时，请参照以下列表指明所需升数。
590612 | 59 | 氯丁橡胶桶 | 体积:20立升 空气管直径:360×350mm | 只
590636 | 59 | 喷砂设备 |  | 套 | 设计用于动力为1马力或更大的压缩空气。能完成研磨清洁工作，比沙子、钢丝刷、碎屑或化学处理更快速。该设备对清除金属、玻璃或砖石上的腐蚀物和油漆非常有用。
590637 | 59 | 移动式喷砂机 | 空气管直径:19mm | 套 | 重量轻的便携式研磨喷砂工具，具有完整的研磨剂恢复系统。喷砂过程中，砂子被不断地重复利用，灰尘和其他碎片则被收集到一个易装卸的灰尘过滤器中。该项目可有效地储存大量研磨剂，用于大型工作。
590641 | 59 | 气动喷砂机 | 空气柜:100 空气管直径:6mm | 套 | 用于除去锈、水垢、腐蚀和油漆等。用于金属、塑料、混凝土、砖和玻璃。带有压缩空气喷嘴和结构紧凑的大容量罐，适于连续操作。可快速清洁任何硬表面，使其处于理想的重新涂漆状态，不需更多的准备工作。
590642 | 59 | 气动喷砂机 | 空气柜:133 空气管直径:6mm | 套
590643 | 59 | 气动喷砂机 | 空气柜:266 空气管直径:6mm | 套
590644 | 59 | 气动喷砂机 | 空气柜:100 空气管直径:6mm | 套
590645 | 59 | 气动喷砂机 | 空气柜:133 空气管直径:6mm | 套
590646 | 59 | 气动喷砂机 | 空气柜:266 空气管直径:6mm | 套
590647 | 59 | 气动喷砂机
590648 | 59 | 气动喷砂机
590649 | 59 | 气动喷砂机
590651 | 59 | 油柜清洗机 | 空气柜:26m3/h 空气管直径:11mm | 只 | 装配有独特的自启动水压涡轮，可通过使用很少的水有效地进行清洁。该机器可水平和垂直旋转360度，以达到任何油柜的表面。喷嘴的移动可以被编程，以便使其产生适合被清洁油柜区域的受控移动路径。齿轮箱内带有充分润滑的轴承，以便能保持长期工作。齿轮安装在整体的较低部分，
590652 | 59 | 油柜清洗机 | 空气柜:32m3/h 空气管直径:12mm | 只
590653 | 59 | 油柜清洗机 | 空气柜:37m3/h 空气管直径:13mm | 只
590656 | 59 | 油柜清洗机
590657 | 59 | 油柜清洗机
590661 | 59 | 油柜清洁水管 | 水压:13kg/m2 水管内径:50mm 管长:10m | 根 | 该软管用适当的特殊合成的橡胶制成，以获得强耐用性。当在管子内部 施加压力时，其外径不会延长或膨胀。结合有不锈钢丝（双螺旋金属丝），以消除任何静电。重量轻，并具有极好的柔韧性。 可提供由不同国际生产厂商生产的软管。以下列出了几个主要的生产厂家，以供参考。订
590662 | 59 | 油柜清洁水管 | 水压:13kg/m2 水管内径:50mm 管长:15m | 根
590663 | 59 | 油柜清洁水管 | 水压:13kg/m2 水管内径:50mm 管长:20m | 根
590664 | 59 | 油柜清洁水管 | 水压:13kg/m2 水管内径:50mm 管长:25m | 根
590665 | 59 | 油柜清洁水管
590666 | 59 | 油柜清洁水管
590667 | 59 | 油柜清洁水管
590668 | 59 | 油柜清洁水管
590669 | 59 | 油柜清洁水管
590670 | 59 | 油柜清洁水管
590671 | 59 | 油柜清洁管接 | 水管内径:ASA 2 1/2"螺纹mm 管长:75m | 只
590672 | 59 | Y-接头（油柜清洁软管用） | 水管内径:ASA 2 1/2"螺纹mm 管长:75m | 只
590673 | 59 | 双套管接 | 水管内径:ASA 2 1/2"螺纹mm 管长:75m | 只
590674 | 59 | 管接扳手 | 水管内径:ASA 2 1/2"螺纹mm 管长:75m | 只
590675 | 59 | 复合式扳手 |  | 只
590676 | 59 | 水管盼更 |  | 只
590677 | 59 | Y接头盼更 |  | 只
590681 | 59 | 油柜清洁管支架 |  | 套 | 用于保护和升高油柜清洁软管。
590682 | 59 | 油柜清洁管支架 |  | 套
590683 | 59 | 油柜清洁管支架
590684 | 59 | 油柜清洁管支架
590686 | 59 | 油柜清洁软管绞轮 |  |  | 设计用作可移动油柜清洁装置，带有轮子，以容易在甲板上移动。用电镀不锈钢制成，结实且使用寿命长。 可使用30米2英寸软管。装有可调整青铜甲板盖，以适合用于平的甲板环、凸起的舱口栏板、软管滚轴和刹车装置。带有手动操作的齿轮箱和安全棘齿装置。水通过排气驱动。设备很
590687 | 59 | 油柜清洁软管绞轮
590691 | 59 | 油渣清洁器 | 水压:10-12kgs/m2 水量:50-60M3/h | 套
5906A1 | 59 | 空气马达
5906A2 | 59 | 气动绞车
590701 | 59 | 工业气动吸尘器 |  | 套 | 压缩空气驱动型真空吸尘器。甚至在暴露于大气中时仍可安全工作。可提供多种型号。订货时，请向供应商询问有关机器容量的详细情况，并索取产品目录和更详细的信息。
590711 | 59 | 工业电动吸尘器 | 电压:100/110V | 套 | 强劲的电动重负荷真空吸尘器，用于除去灰尘、金属微粒、粉末或液体。可提供多种样式。订货时，请向供应商询问有关机器的更详细信息，并向经销商索取产品目录。
590712 | 59 | 工业电动吸尘器 | 电压:200/220V | 套
590721 | 59 | 吸尘器"彀罗倍克" | 真空:3000mm 吸入量:1.2M3 | 台 | 一种结构紧凑、重量轻的工业真空吸尘器，靠压缩空气工作。具有清理水、油、底部淤泥、灰尘和金属碎屑的能力。甚至可在适当接地的情况下用于真空清扫爆炸性材料。用特别设计的提桶罐制成，外径为300毫米，用于收集灰尘和废物。提供有提桶罐、耐油软管和油制动器，在存储罐充满
590722 | 59 | 吸尘器"彀罗倍克" | 真空:3000mm 吸入量:2.0M3 | 台
590731 | 59 | 电动喷射清洁器 | 电压:200/220V | 套
590732 | 59 | 喷射管设备 | 电压:200/220V | 套
590733 | 59 | 手枪式喷砂设备 | 电压:200/220V | 套
590735 | 59 | 高压冲水机 |  |  | 一种小型便携式高效清洁装置，可通过少量的高压水，用于各种清洁工作。
590737 | 59 | 高压冲水机
590741 | 59 | 台架式喷水清洁器 | 真空:70Φ×780mm 吸入量:2M3/min | 套 | 通过高压水流清洁散装货船。可喷射出超过20米的强力水柱，用于除去松动的锈、剥落的漆或货物残余物。
590742 | 59 | 高压冲水机 |  |  | 通过高压水流清洁散装货船。可喷射出超过20米的强力水柱，用于除去松动的锈、剥落的漆或货物残余物。
590751 | 59 | 油柜清洁机（青铜喷嘴） |  |  | 一种功能强大的高质量双青铜喷嘴油柜清洁机，用于清洁尺寸大至VCLL的船舶。可用于难于清洁的密集货物的清洁工作。配有5个12毫米至18毫米的喷嘴。密封齿轮箱使用寿命长。改进后的冲洗强度可适合各种类型的货物。可提供2英寸软管接头、防护盖和手柄。可提供用于固定安装、台式
590752 | 59 | 油柜清洁机（青铜喷嘴）
590753 | 59 | 油柜清洁机（青铜喷嘴）
590754 | 59 | 油柜清洁机（青铜喷嘴）
590755 | 59 | 油柜清洁机（青铜喷嘴）
590761 | 59 | 油柜清洁机（钢喷嘴） |  |  | A powerful, stainless steel 316 two nozzle tank cleaning machine for cleaning vessels up to VLCC size.Will clean difficult concentrations of cargo.Five nozzle configurations, 12 mm to 18 mm. Open self-draining gearbox flushed through by the wash media.
590762 | 59 | 油柜清洁机（钢喷嘴）
590763 | 59 | 油柜清洁机（钢喷嘴）
590764 | 59 | 油柜清洁机（钢喷嘴）
590765 | 59 | 油柜清洁机（钢喷嘴）
590801 | 59 | 空气管过滤器 | 管接螺纹:PT-1/4 最大流量:4200吨/分 | 只 | 设计用于清洁压缩空气和排干滴水槽。标准过滤器为5微瓦，最大工作压力为9.9公斤力/平方厘米。最大工作温度为60℃。过滤器容器用聚碳酸酯制成，并用防护装置加固。可根据需要提供支架和自动排泄管。
590802 | 59 | 空气管泸器 | 管接螺纹:PT-3/8 最大流量:4200吨/分 | 只
590803 | 59 | 空气管泸器 | 管接螺纹:PT-1/2 最大流量:4200吨/分 | 只
590804 | 59 | 空气管泸器 | 管接螺纹:PT-3/4 最大流量:6000吨/分 | 只
590805 | 59 | 空气管泸器 | 管接螺纹:PT-1 最大流量:6000吨/分 | 只
590811 | 59 | 空气管润滑器 | 管接螺纹:PT-1/4 最大流量:2300吨/分 | 只 | 用于将润滑油添加到压缩空气中。最大工作压力为9.9公斤力/平方厘米。最大工作温度为60℃。过滤器容器用聚碳酸酯制成，并用防护装置加固。建议使用涡轮润滑油(ISO VG32)。可根据需要提供支架和自动排泄管。
590812 | 59 | 空气管润滑器 | 管接螺纹:PT-3/8 最大流量:2300吨/分 | 只
590813 | 59 | 空气管润滑器 | 管接螺纹:PT-1/2 最大流量:2300吨/分 | 只
590814 | 59 | 空气管润滑器 | 管接螺纹:PT-3/4 最大流量:3300吨/分 | 只
590815 | 59 | 空气管润滑器 | 管接螺纹:PT-1 最大流量:3300吨/分 | 只
590821 | 59 | 空气管压力调节器 | 管接螺纹:PT-1/4 最大流量:4800吨/分 | 套 | 无减压阀型调节器，用于空气管路，以保持连续的压力。最大工作压力为9.9公斤力/平方厘米。最大工作温度为60℃。带有一个压力表作为标准附件。
590822 | 59 | 空气管压力调节器 | 管接螺纹:PT-3/4 最大流量:4800吨/分 | 套
590823 | 59 | 空气管压力调节器 | 管接螺纹:PT-1/2 最大流量:4800吨/分 | 套
590824 | 59 | 空气管压力调节器 | 管接螺纹:PT-3/4 最大流量:8000吨/分 | 套
590825 | 59 | 空气管压力调节器 | 管接螺纹:PT-1 最大流量:8000吨/分 | 套
590831 | 59 | 空气管滤器调节器和润滑器总成 | 管接螺纹:PT-1/4 最大流量:2500吨/分 | 套 | 由空气过滤器和调节器组成，带有压力表和润滑油。用于压缩空气的过滤、调节和润滑。最大工作压力为9.9公斤力/平方厘米。最大工作温度为60℃。标准过滤器为5微瓦。
590832 | 59 | 空气管滤器调节器和润滑器总成 | 管接螺纹:PT-3/8 最大流量:2500吨/分 | 套
590833 | 59 | 空气管滤器调节器和润滑器总成 | 管接螺纹:PT-1/2 最大流量:2500吨/分 | 套
590834 | 59 | 空气管滤器调节器和润滑器总成 | 管接螺纹:PT-3/4 最大流量:5000吨/分 | 套
590835 | 59 | 空气管滤器调节器和润滑器总成 | 管接螺纹:PT-500 最大流量:5000吨/分 | 套
590851 | 59 | 高压气动清洁机
590855 | 59 | 高压电动清洁机
590856 | 59 | 高压电动清洁机
590861 | 59 | 发动机动力高压清洁机
590871 | 59 | 超高水压喷锈机（电动）
590872 | 59 | 超高水压喷锈机（电动）
590873 | 59 | 超高水压喷锈机（电动）
590875 | 59 | 超高水压喷锈机（电动）
590876 | 59 | 超高水压喷锈机（电动）
590877 | 59 | 超高水压喷锈机（电动）
590901 | 59 | 充电式手提电钻 |  |  | 为连续简便地使用而设计。结构紧凑、重量轻，以增加机动性。电池充电器和塑料盒作为标准附件提供。
590905 | 59 | 充电式手提电钻 |  |  | 为连续简便地使用而设计。结构紧凑、重量轻，以增加机动性。电池充电器和塑料盒作为标准附件提供。
590921 | 59 | 充电式机动板手 |  |  | 用于快速拧紧和松开螺栓。结构紧凑且平衡性好，设计用于正控制。电池充电器和塑料便携箱作为标准附件提供。
590925 | 59 | 充电式机动板手
591001 | 59 | 移动式电钻 | 转速:2900RPM 功率:350W | 套 | 设计用于船用和工业用，精确可靠。用于钢或木材的各种常规钻孔工作。使用110伏电源或220伏电源供电。有关电钻的更详细的细节，请询问本地经销商。 以下所列规格供参考。如果想向特定的生产厂商定购电钻，请参照59-23页上的主要国际生产商和产品型号对照表。
591002 | 59 | 移动式电钻 | 转速:1600RPM 功率:400W | 套
591003 | 59 | 移动式电钻 | 转速:700RPM 功率:450W | 套
591004 | 59 | 移动式电钻 | 转速:550RPM 功率:510W | 套
591005 | 59 | 移动式电钻 | 转速:500RPM 功率:730 | 套
591006 | 59 | 移动式电钻 | 转速:370RPM 功率:1300 | 套
591007 | 59 | 移动式电钻 | 转速:330RPM 功率:1600 | 套
591011 | 59 | 移动式电钻
591012 | 59 | 移动式电钻
591013 | 59 | 移动式电钻
591014 | 59 | 移动式电钻
591015 | 59 | 移动式电钻
591016 | 59 | 移动式电钻
591017 | 59 | 移动式电钻
591021 | 59 | 手提式弯头电磨 | 转速:12000RPM 功率:590AC110V | 套 | 特别设计用于各种连续的重负荷研磨工作。使用110伏电源或220伏电源供电。有关电磨的更详细的细节，请询问本地经销商。 以下所列规格供参考。如果想向特定的生产厂商定购电磨，请参照59-23页上的主要国际生产商和产品型号对照表。
591022 | 59 | 手提式弯头电磨 | 转速:8500RPM 功率:650AC110V | 套
591023 | 59 | 手提式弯头电磨 | 转速:8000RPM 功率:1050AC110V | 套
591024 | 59 | 手提式弯头电磨 | 转速:6000RPM 功率:1300AC110V | 套
591031 | 59 | 手提式弯头电磨 | 转速:12000RPM 功率:590AC220V | 套
591032 | 59 | 手提式弯头电磨 | 转速:8500RPM 功率:650AC220V | 套
591033 | 59 | 手提式弯头电磨 | 转速:8000RPM 功率:1050AC220V | 套
591034 | 59 | 手提式弯头电磨 | 转速:6000RPM 功率:13000AC220V | 套
591041 | 59 | 橡胶衬垫 | 功率:100mmΦ | 片 | 由于不同生产厂商的橡胶垫和螺母的尺寸不同，有必要提供有关你目前所用电磨的生产厂商和型号的相关信息。
591042 | 59 | 支架螺帽 |  | 只
591043 | 59 | 橡胶衬垫 | 功率:125mmΦ | 片
591044 | 59 | 支架螺帽 |  | 只
591045 | 59 | 橡胶衬垫 | 功率:150mmΦ | 片
591046 | 59 | 支架螺帽 |  | 只
591047 | 59 | 橡胶衬垫 | 功率:180mmΦ | 片
591048 | 59 | 支架螺帽 |  | 只
591051 | 59 | 可移台式电动磨床 | 转速:3600RPM 功率:300.AC110V | 台 | 用于打磨工具或其他应用。 根据安全测量，磨床应装配轮罩，并应牢固安全地固定到工作台支架上。提供有永久性自润滑滚珠轴承。用110伏或220伏电源供电。 以下所列规格供参考。如果想向特定的生产厂商定购电动磨床，请参照59-23页上的主要国际生产商和产品型号对照表。
591052 | 59 | 可移台式电动磨床 | 转速:2600RPM 功率:600.AC110V | 台
591056 | 59 | 可移台式电动磨床 | 转速:3600RPM 功率:300.AC220V | 台
591057 | 59 | 可移台式电动磨床 | 转速:2600RPM 功率:600.AC220V | 台
591061 | 59 | 直式电磨轮 | 转速:9500RPM 功率:750.AC110V | 台 | 设计用于紧密角落的研磨工作。以下所列规格供参考。如果想向特定的生产厂商定购直式磨机，请参照59-23页上的主要国际生产商和产品型号对照表。
591062 | 59 | 直式电磨轮 | 转速:590RPM 功率:591.AC110V | 台
591066 | 59 | 直式电磨轮 | 转速:9500RPM 功率:750.AC220V | 台
591067 | 59 | 直式电磨轮 | 转速:590RPM 功率:591.AC220V | 台
591071 | 59 | 电动手磨机 | 转速:30000RPM 功率:145W | 台 | 用于精密研磨工作。重量轻，速度高，使用6毫米直径的杆状磨石。用110伏或220伏电源供电。有关该磨机的更详细的细节，请询问本地经销商。 以下所列规格供参考。如果想向特定的生产厂商定购该电动手磨机，请参照59-24页上的主要国际生产商和产品型号对照表。
591072 | 59 | 电动手磨机 | 转速:23000RPM 功率:240W | 台
591075 | 59 | 电动手磨机
591076 | 59 | 电动手磨机
591081 | 59 | 电动轨道喷砂机 | 转速:5000RPM 功率:210,110V | 台 | 理想用于直接修整材料或研磨油漆表面。用110伏或220伏电源供电。有关该电动车磨机的更详细的细节，请询问本地经销商。 以下所列规格供参考。如果想向特定的生产厂商定购该电动车磨机，请参照59-24页上的主要国际生产商和产品型号对照表。
591082 | 59 | 电动轨道喷砂机 | 转速:5000RPM 功率:210,220V | 台
591101 | 59 | 电动手提冲机 | 行程:1900次/分 功率:240,A.C.110V | 台 | 用于自由手切或样板切割各种重金属板、轻合金面板或塑料面板，而不会使材料受到损坏。还可用于曲面。
591102 | 59 | 电动手提冲机 | 行程:950次/分 功率:335,A.C.110V | 台
591103 | 59 | 电动手提冲机 | 行程:900次/分 功率:670A.C.110V | 台
591104 | 59 | 电动手提冲机 | 行程:850次/分 功率:1140A.C.110V | 台
591105 | 59 | 电动手提冲机
591106 | 59 | 电动手提冲机
591107 | 59 | 电动手提冲机
591108 | 59 | 电动手提冲机 | 行程:850次/分 功率:1140A.C.110V | 台
591109 | 59 | 手提冲机冲头 |  |  | 不同生产厂家生产的冲头和冲模不同。订货时，请指明有关你目前所使用的冲机的生产厂家和型号的信息。
591110 | 59 | 手提冲机冲模
591111 | 59 | 手提冲机冲头 |  | 只
591112 | 59 | 手提冲机冲模 |  | 只
591113 | 59 | 手提冲机冲头 |  | 只
591114 | 59 | 手提冲机冲模 |  | 只
591121 | 59 | 手提电切刀 | 转速:1900RPM 功率:240,AC.110V | 台 | 用于切割铁板、铜板、不锈钢板等。切割直线或曲线时不变形。用110伏或220伏电源供电。有关该电切刀的更详细数据，请询问本地经销商。 以下所列规格供参考。如果想向特定的生产厂商定购该电动切刀，请参照59-24页上的主要国际生产商和产品型号对照表。
591122 | 59 | 手提电切刀 | 转速:2000RPM 功率:240,AC.110V | 台
591123 | 59 | 手提电切刀 | 转速:1200RPM 功率:335,AC.110V | 台
591124 | 59 | 手提电切刀
591125 | 59 | 手提电切刀
591126 | 59 | 手提电切刀 | 转速:1200RPM 功率:335,AC.220V | 台
591131 | 59 | 转动刀片（电切刀备件） |  |  | 不同厂家的可动刀片和固定刀片不同。订货时，请提供有关目前你所用电切刀的生产厂家和样式名称的信息。
591132 | 59 | 转动刀片（电切刀备件）
591133 | 59 | 固定刀片（电动切刀用）
591134 | 59 | 固定刀片（电动切刀用）
591136 | 59 | 手提电动平刨 | 转速:15000RPM 功率:460,AC.110V | 台 | 用于抛光和刨平木表面。用110伏或220伏电源供电。有关该电动平刨的更详细的细节，请询问本地经销商。 以下所列规格供参考。如果想向特定的生产厂商定购该电动平刨，请参照59-25页上的主要国际生产商和产品型号对照表。
591137 | 59 | 手提电动平刨 | 转速:15000RPM 功率:460,AC.220V | 台
591141 | 59 | 电动园锯 | 转速:4500RPM 功率:550,AC.110V | 台 | 锯片防护装置可自动全位置发挥作用。易于调节切割深度和米数。
591142 | 59 | 电动园锯 | 转速:4500RPM 功率:550,AC.220V | 台
591143 | 59 | 圆锯片 | 功率:0,D 160mm | 片 | 订货时，请指明电锯片的用途、尺寸（外径和内径）和齿数。还需指明圆型锯片的生产商名称和型号，以确保适合装配。
591144 | 59 | 电动园锯
591145 | 59 | 电动园锯
591146 | 59 | 木工电动工具 | 功率:AC100V | 盒 | 每套工具由电钻、圆锯和刨机组成，装于便携式塑料箱中。
591147 | 59 | 圆锯片 |  |  | 订货时，请指明电锯片的用途、尺寸（外径和内径）和齿数。还需指明圆型锯片的生产商名称和型号，以确保适合装配。
591148 | 59 | 电动工具组
591151 | 59 | 电动移动式铁棒割刀 | 转速:3900RPM 功率:1450,AC.110V | 台 | 用于切割钢丝绳、管子和角铁等。用110伏或220伏电源供电。有关该切杆机的更详细的细节，请询问本地经销商。 以下所列规格供参考。如果想向特定的生产厂商定购切杆机，请参照59-25页上的主要国际生产商和产品型号对照表。
591152 | 59 | 电动移动式铁棒割刀 | 转速:3100RPM 功率:1450,AC.110V | 台
591156 | 59 | 电动移动式铁棒割刀 | 转速:3900RPM 功率:1450,AC.220V | 台
591157 | 59 | 电动移动式铁棒割刀 | 转速:3100RPM 功率:1450,AC.220V | 台
591161 | 59 | 电动切杆机备用轮 | 直径尺寸:305mmφ | 片 | 订货时，请指明外径、内径、厚度和每分钟最大转数。
591162 | 59 | 电动切杆机备用轮 | 直径尺寸:405mmφ | 片
591171 | 59 | 电动导板锯 | 转速:3200RPM 功率:380,AC110V | 台 | 用于锯木头、塑料或软钢板。可直线和曲线切割而不会使表面弯曲。用110伏或220伏电源供电。有关该电动导板锯的更详细的细节，请询问本地经销商。 以下所列规格供参考。如果想向特定的生产厂商定购电动导板锯，请参照59-25页上的主要国际生产商和产品型号对照表。
591172 | 59 | 电动导板锯 |  | 台
591173 | 59 | 备用导板锯刀 | 木 | 片 | 订货时，请指明锯片的型号及你目前所用线锯的生产厂家和型号。
591174 | 59 | 备用导板锯刀 | 木和塑料 | 片
591175 | 59 | 备用导板锯刀 | 木和塑料 | 片
591176 | 59 | 备用导板锯刀 | 塑料 | 片
591177 | 59 | 备用导板锯刀 | 塑料 | 片
591178 | 59 | 备用导板锯刀 | 塑料 | 片
591181 | 59 | 电动鼓风机 | 转速:13000RPM 功率:335,AC.110V | 台 | 重量轻，具有高的空气压力和排气量。具有真空吸尘能力。（灰尘袋作为标准附件提供）。用110伏或220伏电源供电。有关该电动鼓风机的更详细的细节，请询问本地经销商。
591182 | 59 | 电动鼓风机 | 转速:13000RPM 功率:335,AC.110V | 台
591186 | 59 | 台钻 | 转速:3600RPM 功率:300,AC.110V | 台 | 结构坚固，其重量和硬度可满足金属加工的需要。允许变速驱动，可在所列速度范围内以任意速度进行操作。
591187 | 59 | 台钻 |  | 台
591201 | 59 | 电动除锈凿刀 | 转速:2900RPM 功率:210,AC.110V | 台 | 用于除锈工作。能自由旋转的手柄，可安装在任何位置，以便容易操作。仅提供工作电压为100V型。
591215 | 59 | 电动除锈机 |  | 台 | 一种结实但重量轻的电动敲锈机，用于连需的重负荷使用，是一种理想的除锈除垢工具。便携式，带有轮子。用110伏或220伏交流电供电。
591216 | 59 | 电动除锈机 |  | 台
591217 | 59 | 电动除锈机
591218 | 59 | 电动除锈机
591221 | 59 | 重铲敲铲头总成 （电动除锈机备件）
591222 | 59 | 轻铲敲铲头总成 （电动除锈机备件）
591223 | 59 | D-刷子（电动除锈机备件）
591224 | 59 | 砂轮 （电动除锈机备件）
591225 | 59 | 叶片（电动除锈机备件）
591226 | 59 | 中心销 （电动除锈机备件）
591227 | 59 | 中心销 （电动除锈机备件）
591228 | 59 | 割刀销 （电动除锈机备件）
591229 | 59 | 割刀齿轮 （电动除锈机备件）
591230 | 59 | 普通割刀 （电动除锈机备件）
591231 | 59 | 空气管柄 （电动除锈机备件）
591232 | 59 | 砂轮销 （电动除锈机备件）
591241 | 59 | 电动除锈机
591242 | 59 | 电动除锈机
591243 | 59 | 电动除锈机
591244 | 59 | 电动除锈机
591245 | 59 | 电动除锈机
591246 | 59 | 电动除锈机
591251 | 59 | 气动除锈机 |  |  | 一种重量轻，易于持握，但结构坚固的工具，用于重负荷敲锈工作。所需空气压力为0.5兆帕（6公斤力/平方厘米）。
591255 | 59 | 舱内工具 （气动除锈机备件） |  |  | 不同生产厂家的该类附件不同。订货时，有必要提供你目前所用敲锈机的生产厂家和型号的相关信息。
591256 | 59 | 割刀 （气动除锈机备件）
591257 | 59 | 锁子 （气动除锈机备件）
591258 | 59 | 中心螺柱 （气动除锈机备件）
591259 | 59 | 片 （气动除锈机备件）
591260 | 59 | 铁刷 （气动除锈机备件）
591261 | 59 | 叶片 （气动除锈机备件）
591262 | 59 | 销子 （气动除锈机备件）
591263 | 59 | 中心螺柱 （气动除锈机备件）
591264 | 59 | 片 （气动除锈机备件）
591265 | 59 | 钢丝刷 （气动除锈机备件）
591266 | 59 | 榔头 （气动除锈机备件）
591267 | 59 | 榔头片 （气动除锈机备件）
591268 | 59 | 销子 （气动除锈机备件）
591269 | 59 | 中心螺柱 （气动除锈机备件）
591270 | 59 | 片 （气动除锈机备件）
591271 | 59 | 垫圈 （气动除锈机备件）
591272 | 59 | 垫片（气动除锈机备件）
591273 | 59 | 钢丝刷 （气动除锈机备件）
591274 | 59 | 砂轮 （气动除锈机备件）
591281 | 59 | 气动除锈机 |  |  | 一种重量轻、易操作，但结构坚固的工具，用于重负荷敲锈工作。所需的空气压力为0.5兆帕（6公斤力/平方厘米）。
591282 | 59 | 气动除锈机 |  |  | 一种重量轻、易操作，但结构坚固的工具，用于重负荷敲锈工作。所需的空气压力为0.5兆帕（6公斤力/平方厘米）。
591283 | 59 | 气动除锈机 |  |  | 一种重量轻、易操作，但结构坚固的工具，用于重负荷敲锈工作。所需的空气压力为0.5兆帕（6公斤力/平方厘米）。
591301 | 59 | 电动键条葫芦 | 转速:7.0RPM 试验负荷(吨):435/AC.110V | 台 | 可提供由不同生产厂家提供的多种样式。结实的动力机体可为移动超重负荷提供最大的保护作用。 按钮控制反应迅速。顶钩和底钩可全方位旋转。 用110伏或220伏单相电源供电。有关该电动链条起重机的更详细的细节，请询问本地经销商。
591302 | 59 | 电动键条葫芦 | 转速:3.5RPM 试验负荷(吨):555/AC.110V | 台
591303 | 59 | 电动键条葫芦 | 转速:2.8RPM 试验负荷(吨):1.250/AC.110V | 台
591306 | 59 | 电动键条葫芦 | 转速:7.0RPM 试验负荷(吨):435/AC.220V | 台
591307 | 59 | 电动键条葫芦 | 转速:3.5RPM 试验负荷(吨):555/AC.220V | 台
591308 | 59 | 电动键条葫芦 | 转速:2.8RPM 试验负荷(吨):1.250/AC.220V | 台
591351 | 59 | 气动键条葫芦 |  | 台 | 设计用于各种领域，具有如下特征： *结构紧凑，重量轻（比手动起重机更轻） *速度控制：操作者可通过导向控制系统自由控制链条的速度。 *可通过内置的润滑油自动润滑，使起重机免除发动机故障。 *安全：无机械刹车装置。自锁涡轮可提供自动积极的刹车。当马达不运转时可
591352 | 59 | 气动键条葫芦 | 吊速(M/min):3.5 试验负荷(吨):0.5 | 台
591353 | 59 | 气动键条葫芦 |  | 台
591354 | 59 | 气动键条葫芦 | 吊速(M/min):2.3 试验负荷(吨):1.0 | 台
591355 | 59 | 气动键条葫芦 | 吊速(M/min):3.0 试验负荷(吨):1.5 | 台
591356 | 59 | 气动键条葫芦 | 吊速(M/min):1.74 试验负荷(吨):2.5 | 台
591357 | 59 | 气动键条葫芦 | 吊速(M/min):1.4 试验负荷(吨):3.0 | 台
591358 | 59 | 气动键条葫芦 | 吊速(M/min):0.95 试验负荷(吨):5.0 | 台
591359 | 59 | 气动键条葫芦 | 吊速(M/min):0.95 试验负荷(吨):10.0 | 台
591360 | 59 | 气动键条葫芦 | 吊速(M/min):0.65 试验负荷(吨):15.0 | 台
591361 | 59 | 气动键条葫芦 | 吊速(M/min):0.38 试验负荷(吨):20.0 | 台
591362 | 59 | 气动键条葫芦 |  | 台
591401 | 59 | 便携式电动通风扇 |  |  | 高效便携式。用于罐体或工作区域的热空气和有害气体的通风换气，并提供新鲜空气和氧气。理想的钟口型外壳，效率高，噪音小，易于安装到空气管道中。相应的通风管单独出售。
591402 | 59 | 便携式电动通风扇
591403 | 59 | 便携式电动通风扇
591406 | 59 | 便携式电动通风扇
591407 | 59 | 便携式电动通风扇
591408 | 59 | 便携式电动通风扇
591409 | 59 | 便携式电动通风扇
591416 | 59 | 便携式通风扇 | 外径400 电压：220V 风量：110立方米/每分钟 |  | 重量轻且强劲的防爆型电风扇。装有防爆开关和5米长的橡胶绝缘软电缆。还可提供灵活的防爆通风管。
591417 | 59 | 便携式通风扇
591418 | 59 | 便携式通风扇
591419 | 59 | 便携式通风扇
591421 | 59 | 通风管（用于防爆通风扇） |  |  | 用尼龙防水油布制成，带有地面固定装置。P表示螺旋线的螺距。
591422 | 59 | 通风管（用于防爆通风扇）
591425 | 59 | 便携式气动通风扇 |  |  | 压缩空气驱动的通风设备，在危险区域，如冷却罐或舱口，可带通风管或不带通风管使用。可为气体、油漆气体和其他有害气体提供通风换气。
591426 | 59 | 便携式气动通风扇
591428 | 59 | 便携式气动风箱
591436 | 59 | 水动涡轮式风扇 |  |  | 设计用于大的封闭区域或其他开放罐体中气体的高效通风换气。可有效地深入到罐体内部，提供彻底的换气。防爆结构，带管道叶轮和整体水动马达，涂有防腐涂层。 进水管和排水管单独出售。
591437 | 59 | 水动涡轮式风扇
591441 | 59 | 水动涡轮式风扇
591443 | 59 | 水动涡轮式风扇
591446 | 59 | 压缩空气/蒸汽驱动涡轮式风扇 |  |  | 强劲的涡轮式风扇，用于油轮和其他船舶的大面积区域的干燥和通风。该类风扇通过蒸汽压力或压缩空气叶轮驱动。 进气和排气蒸汽管、接头和通气管单独出售。
591447 | 59 | 压缩空气/蒸汽驱动涡轮式风扇
591448 | 59 | 压缩空气/蒸汽驱动涡轮式风扇
591461 | 59 | 通风管 |  |  | 一种灵活的通风管，用PVC防水帆布制成。重量轻，柔韧性好，理想用于提高通风效率，尤其是封闭区域。订货时，请指明所需管子的类型和长度。
591462 | 59 | 通风管
591463 | 59 | 通风管
591464 | 59 | 通风管
591465 | 59 | 通风管
591466 | 59 | 通风管
591467 | 59 | 通风管
591468 | 59 | 通风管
591469 | 59 | 通风管
591471 | 59 | 通风管
591472 | 59 | 通风管
591473 | 59 | 通风管
591474 | 59 | 通风管
591475 | 59 | 通风管
591476 | 59 | 通风管
591477 | 59 | 通风管
591478 | 59 | 通风管
591479 | 59 | 通风管
591481 | 59 | 通风管
591482 | 59 | 通风管
591483 | 59 | 通风管
591484 | 59 | 通风管
591485 | 59 | 通风管
591486 | 59 | 通风管
591487 | 59 | 通风管
591488 | 59 | 通风管
591489 | 59 | 通风管
591490 | 59 | 通风管
591491 | 59 | 通风管
591492 | 59 | 通风管
591493 | 59 | 通风管
591494 | 59 | 通风管
591495 | 59 | 通风管
591496 | 59 | 通风管
591497 | 59 | 通风管
591498 | 59 | 通风管
591601 | 59 | 气动膜片泵 |  |  | 一种气动双膜片泵，为简化操作和维护而设计。可安全地用于爆炸环境。可提供各种材料的该类泵，但标准材料组成为一只铝壳、一个氯丁橡胶隔膜、橡胶球和阀座。以下所列型号供参考。
591602 | 59 | 气动膜片泵
591603 | 59 | 气动膜片泵
591604 | 59 | 气动膜片泵
591621 | 59 | 电动潜水泵 |  |  | 用于永久性或便携式应用，理想用于安装在任何存水的地方。用110伏或220伏电源供电。
591622 | 59 | 电动潜水泵
591623 | 59 | 电动潜水泵
591626 | 59 | 电动潜水泵
591627 | 59 | 电动潜水泵
591628 | 59 | 电动潜水泵
591629 | 59 | 电动潜水泵
591635 | 59 | 气动潜水泵 |  |  | 适合排空压舱罐和舱底井等紧急应用。通常用于清洗时或清洗后排干货舱。尤其在可能产生电火花引起的燃烧或爆炸的场所，应首选使用。所需的空气压力为0.59兆帕（6公斤力/平方厘米）。
591636 | 59 | 气动潜水泵
591637 | 59 | 气动潜水泵
591651 | 59 | 气动回转泵 |  |  | 可用于抽吸和更换水、油和底部淤泥。当泵适当接地时，还可用于抽吸爆炸性材料。不会产生油雾，且抽吸和更换非常迅速（约每2分钟吸200升水）。可提供三种类型。提供有3米长的耐油管和500毫米排出喷嘴。
591652 | 59 | 气动回转泵
591653 | 59 | 气动回转泵
591661 | 59 | 气动活塞泵 |  |  | 理想用于向燃油炉中添加燃料，或将水或油从桶或其他容器中取出。提供有空气阀考克和空气软管接头，相应的桶圆筒的接头和管子单独出售。
591662 | 59 | 气动活塞泵
591663 | 59 | 气动活塞泵
591671 | 59 | 真空泵 |  |  | 通过使用高压压缩空气，该真空泵/锅炉给水泵可产生强劲的吸力和喷射力，可用于各种材料。最适合用于抽吸和排出灰尘、研磨颗粒、沙子、水、油、油漆等。作为标准附件，提供一根50毫米直径X4米的吸管和一个吸嘴。
591672 | 59 | 抽射泵 |  |  | 一种便携式喷射泵，用铸铝制成，可解决涉及排除淤泥、污垢、固态研磨材料和浓缩泥浆的问题，通过压力将物质排除。还适合从罐体中移去/回收用过的喷砂用研磨剂。 一个不锈钢滤网将阻止尺寸大于38毫米的颗粒通过泵体。重量轻的小尺寸颗粒（305x406毫米）允许通过开口。抽吸和
591676 | 59 | 手提喷射泵 |  |  | 便携式喷射泵经发现是散货船、润滑油运输船和化学品运输船的一种不可或缺的工具，主要用于彻底清空罐体。 对其他种类的船舶也非常有用，用于在需要清舱时清除罐体、货舱、隔离舱和其他隔舱的最后的障碍性液体。 该泵以被泵出的水或液体为动力。通常用青铜制成，带不锈钢喷
591677 | 59 | 手提喷射泵
591678 | 59 | 手提喷射泵
591862 | 59 | 发动机动力高压清洁机
592101 | 59 | 油柜清洁器（喷气式-青铜） |  |  | 重量轻、操作简单的便携式装置，用于清洁油罐车或作为总载重吨位为30,000吨的油轮的永久安装系统的一部分，可提供可靠高效的服务。
592102 | 59 | 油柜清洁器（喷气式-青铜） |  |  | 重量轻、操作简单的便携式装置，用于清洁油罐车或作为总载重吨位为30,000吨的油轮的永久安装系统的一部分，可提供可靠高效的服务。
592105 | 59 | 油柜清洁器（喷气式-不锈钢） |  |  | 重量轻，但结构坚固。通过单独的清洗介质除去齿轮箱润滑油导致的船货污染。
592106 | 59 | 油柜清洁器（喷气式-不锈钢） |  |  | 重量轻，但结构坚固。通过单独的清洗介质除去齿轮箱润滑油导致的船货污染。
592111 | 59 | 喷气式油柜清洁器用皮龙 |  |  | 用全编织聚酯加固并用热塑性橡胶（聚氨酯）包裹而成。皮龙可提供高压，并具有极好的耐燃油、化学品、磨损、天气合臭氧/紫外线的能力。 结合有两根低电阻不锈钢结合线，以防止产生静电。。可提供标准长度在30米内的皮龙。订货时，请指明长度。
592131 | 59 | 热水管接头 |  |  | 用高品质铸造炮铜制成，用于油柜清洗皮龙和船舶之间的连接。
592133 | 59 | 机器接头 |  |  | 用高品质铸造炮铜制成，用于油柜清洁器和油柜清洗皮龙之间的连接。
592135 | 59 | 双向接头 |  |  | 用高品质铸造炮铜制成，用于油柜清洗皮龙于皮龙之间的连接，以延长其可使用长度。
592137 | 59 | 皮龙架 |  |  | 设计用于确保皮龙平滑地通过甲板开口，用于进行油柜清洁操作时所用的压送皮龙。皮龙将通过两台滚轴进行引导，允许其缓和地通过甲板开口，以消除皮龙被扭绞或磨损的危险。
592139 | 59 | 软管板手 |  |  | 用铸造炮铜制成，用于确保将皮龙安全地安装到油柜清洁器或接头上。
592141 | 59 | 自动皮龙卷轴（用于喷气式油柜清洁器） |  |  | 水力皮龙卷轴，可装载35米油柜清洗皮龙。油柜清洁器将被连接到盘在卷盘轴上的压送皮龙上，一根进给管将卷盘轴连接到船舶的油柜清洁管道上。
592151 | 59 | 喷气提升三角架（用于喷气式油柜清洁器） |  |  | 坚固且重量轻的提升设备，用于拆除和安装油柜清洗设备。稳定的底座由三个可调节的底脚构成，装置高度可使长度为5米的管子通过使用失效保护链和循环链轻易且安全地升高和降低。由于操作和安装简单，腿部由铝管构成，支架具有高的强度/重量比。脚可自动调节以适应甲板卷浪，并
610101 | 61 | 套筒板手 |  |  | 结实的套筒扳手组件，用铬钒钢锻造而成，一种特殊的镀铬合金钢。该类扳手组件对工程师、机械师和电工非常有用。
610102 | 61 | 套筒板手 | 规格:数量:26 尺寸: 8~32 mm 型号:146 | 盒
610103 | 61 | 套筒板手 | 规格:数量:9 尺寸: 26~41 mm 型号:146 | 盒
610106 | 61 | 套筒板手 | 规格:数量:8 尺寸:5-12mm 型号:1950M | 套
610107 | 61 | 套筒板手 | 规格:数量:8 尺寸:5-12mm 型号:1850M | 套
610108 | 61 | 套筒板手 | 规格:数量:12 尺寸:5-12mm 型号:1800 | 套
610116 | 61 | 套筒板手 | 规格:数量:13 尺寸: 6-22mm 型号:1560M | 盒
610117 | 61 | 套筒板手 | 规格:数量:13 尺寸: 6-22mm 型号:1500M | 盒
610118 | 61 | 套筒板手 | 规格:数量:17 尺寸: 6-22mm 型号:1550M | 盒
610119 | 61 | 套筒板手 | 规格:数量:13 尺寸: 1/4"-7/8"mm 型号:1500 | 盒
610121 | 61 | 套筒板手 | 规格:数量:10 尺寸: 8-24mm 型号:800M-ISO | 盒
610122 | 61 | 套筒板手 | 规格:数量:13 尺寸: 8-27mm 型号:1750M-ISO | 盒
610123 | 61 | 套筒板手 | 规格:数量:13 尺寸: 8-27mm 型号:750M | 盒
610124 | 61 | 套筒板手 | 规格:数量:13 尺寸: 8-32mm 型号:770M | 盒
610125 | 61 | 套筒板手 | 规格:数量:15 尺寸: 8-32mm 型号:260M-ISO | 盒
610126 | 61 | 套筒板手 | 规格:数量:18 尺寸: 8-32mm 型号:160M | 盒
610127 | 61 | 套筒板手 | 规格:数量:15 尺寸: 9-32mm 型号:260M | 盒
610128 | 61 | 套筒板手 | 规格:数量:15 尺寸: 9-32mm 型号:246M | 盒
610129 | 61 | 套筒板手 | 规格:数量:8 尺寸: 10-24mm 型号:900M | 盒
610130 | 61 | 套筒板手 | 规格:数量:8 尺寸: 10-26mm 型号:1650M | 盒
610131 | 61 | 套筒板手 | 规格:数量:10 尺寸: 10-26mm 型号:800M | 盒
610132 | 61 | 套筒板手 | 规格:数量:13 尺寸: 10-26mm 型号:1750M | 盒
610133 | 61 | 套筒板手 | 规格:数量:13 尺寸: 10-30mm 型号:713M | 盒
610134 | 61 | 套筒板手 | 规格:数量:10 尺寸: 3/8"-15/16"mm 型号:800 | 盒
610135 | 61 | 套筒板手 | 规格:数量:13 尺寸: 3/8"-1"mm 型号:1750 | 盒
610136 | 61 | 套筒板手 | 规格:数量:13 尺寸: 3/8"-1"mm 型号:750 | 盒
610137 | 61 | 套筒板手 | 规格:数量:15 尺寸: 7/16"-1 1/4"mm 型号:260 | 盒
610138 | 61 | 套筒板手 | 规格:数量:15 尺寸: 7/16"-1 1/4"mm 型号:246 | 盒
610139 | 61 | 套筒板手 | 规格:数量:26 尺寸:8/32mm 型号:170 | 盒
610140 | 61 | 套筒板手 | 规格:数量:24 尺寸:10-26mm 型号:550 | 盒
610151 | 61 | 套筒板手 | 规格:数量:20 尺寸:19-60mm 型号:230M | 盒
610152 | 61 | 套筒板手 | 规格:数量:10 尺寸:24-41mm 型号:210M | 盒
610153 | 61 | 套筒板手 | 规格:数量:8 尺寸:24-50mm 型号:200M-ISO | 盒
610154 | 61 | 套筒板手 | 规格:数量:8 尺寸:26-50mm 型号:200M | 盒
610155 | 61 | 套筒板手 | 规格:数量:13 尺寸:1-1/16"-2"mm 型号:200 | 盒
610161 | 61 | 套筒板手 | 规格:数量:8 尺寸:32-65mm 型号:240M | 盒
610162 | 61 | 套筒板手 | 规格:数量:12 尺寸:32-85mm 型号:250M-ISO | 盒
610163 | 61 | 套筒板手 | 规格:数量:12 尺寸:35-85mm 型号:250M | 盒
610181 | 61 | 6.35mm(1/4″)套筒头(六角） | 尺寸：5毫米 | 个 | 这些套筒头是用特殊的铬合金钢制成。槽壁作得很薄，以便于套到位于狭窄和不易接触到的位置的螺栓或螺母上。套筒头的公称尺寸是由它的开口而不是由螺栓的尺寸决定的。订购时，请指明套筒背面的方形驱动头尺寸：6.35毫米（1/4英寸），9.5毫米（3/8英寸），12.7毫米（1/2英寸）
610182 | 61 | 6.35mm(1/4″)套筒头(六角） | 尺寸：5毫米=7/32英寸 | 个
610183 | 61 | 6.35mm(1/4″)套筒头(六角） | 尺寸：6毫米 | 个
610184 | 61 | 6.35mm(1/4″)套筒头(六角） | 尺寸：7毫米=9/32英寸 | 个
610185 | 61 | 6.35mm(1/4″)套筒头(六角） | 尺寸：8毫米=5/16英寸 | 个
610186 | 61 | 6.35mm(1/4″)套筒头(六角） | 尺寸：9毫米=11/32英寸 | 个
610187 | 61 | 6.35mm(1/4″)套筒头(六角） | 尺寸：10毫米 | 个
610188 | 61 | 6.35mm(1/4″)套筒头(六角） | 尺寸：11毫米=7/16英寸 | 个
610189 | 61 | 6.35mm(1/4″)套筒头(六角） | 尺寸：12毫米=15/32英寸 | 个
610190 | 61 | 6.35mm(1/4″)套筒头(六角） | 尺寸：13毫米 | 个
610191 | 61 | 6.35mm(1/4″)套筒头(六角） | 尺寸：14毫米 | 个
610192 | 61 | 6.35mm(1/4″)套筒头(六角） | 尺寸：3/16英寸 | 个
610193 | 61 | 6.35mm(1/4″)套筒头(六角） | 尺寸：1/4英寸 | 个
610194 | 61 | 6.35mm(1/4″)套筒头(六角） | 尺寸：9/32英寸 | 个
610195 | 61 | 6.35mm(1/4″)套筒头(六角） | 尺寸：11/32英寸 | 个
610196 | 61 | 6.35mm(1/4″)套筒头(六角） | 尺寸：3/8英寸 | 个
610201 | 61 | 9.5mm(3/8")套筒板手(六角) | 尺寸：6毫米 | 只
610202 | 61 | 9.5mm(3/8")套筒板手(六角) | 尺寸：7毫米=9/32英寸 | 只
610203 | 61 | 9.5mm(3/8")套筒板手(六角) | 尺寸：8毫米=5/16英寸 | 只
610204 | 61 | 9.5mm(3/8")套筒板手(六角) | 尺寸：9毫米=11/32英寸 | 只
610205 | 61 | 9.5mm(3/8")套筒板手(六角) | 尺寸：10毫米 | 只
610206 | 61 | 9.5mm(3/8")套筒板手(六角) | 尺寸：11毫米=7/16英寸 | 只
610207 | 61 | 9.5mm(3/8")套筒板手(六角) | 尺寸：12毫米=15/32英寸 | 只
610208 | 61 | 9.5mm(3/8")套筒板手(六角) | 尺寸：13毫米 | 只
610209 | 61 | 9.5mm(3/8")套筒板手(六角) | 尺寸：14毫米 | 只
610210 | 61 | 9.5mm(3/8")套筒板手(六角) | 尺寸：17毫米=21/32英寸 | 只
610211 | 61 | 9.5mm(3/8")套筒板手(六角) | 尺寸：19毫米=3/4英寸 | 只
610212 | 61 | 9.5mm(3/9")套筒板手(六角) | 尺寸：21毫米=13/16英寸 | 只
610213 | 61 | 9.5mm(3/10")套筒板手(六角) | 尺寸：22毫米 | 只
610214 | 61 | 9.5mm(3/11")套筒板手(六角) | 尺寸：1/4英寸 | 只
610215 | 61 | 9.5mm(3/12")套筒板手(六角) | 尺寸：9/32英寸 | 只
610216 | 61 | 9.5mm(3/13")套筒板手(六角) | 尺寸：11/32英寸 | 只
610217 | 61 | 9.5mm(3/14")套筒板手(六角) | 尺寸：3/8英寸 | 只
610221 | 61 | 9.6mm(3/8")套筒板手（十二角) | 尺寸：10毫米 | 只
610222 | 61 | 9.6mm(3/8")套筒板手（十二角) | 尺寸：11毫米=7/16英寸 | 只
610223 | 61 | 9.6mm(3/8")套筒板手（十二角) | 尺寸：12毫米=15/32英寸 | 只
610224 | 61 | 9.6mm(3/8")套筒板手（十二角) | 尺寸：13毫米 | 只
610225 | 61 | 9.6mm(3/8")套筒板手（十二角) | 尺寸：14毫米 | 只
610226 | 61 | 9.6mm(3/8")套筒板手（十二角) | 尺寸：14.5毫米 | 只
610227 | 61 | 9.6mm(3/8")套筒板手（十二角) | 尺寸：15毫米=15/32英寸 | 只
610228 | 61 | 9.6mm(3/8")套筒板手（十二角) | 尺寸：16毫米=5/8英寸 | 只
610229 | 61 | 9.6mm(3/8")套筒板手（十二角) | 尺寸：17毫米=21/32英寸 | 只
610230 | 61 | 9.6mm(3/8")套筒板手（十二角) | 尺寸：17.5毫米=11/16英寸 | 只
610231 | 61 | 9.6mm(3/8")套筒板手（十二角) | 尺寸：19毫米=3/4英寸 | 只
610232 | 61 | 9.6mm(3/8")套筒板手（十二角) | 尺寸：21毫米=13/16英寸 | 只
610233 | 61 | 9.6mm(3/8")套筒板手（十二角) | 尺寸：22毫米 | 只
610234 | 61 | 9.6mm(3/8")套筒板手（十二角) | 尺寸：23毫米 | 只
610235 | 61 | 9.6mm(3/8")套筒板手（十二角) | 尺寸：1/2英寸 | 只
610236 | 61 | 9.6mm(3/8")套筒板手（十二角) | 尺寸：17/32英寸 | 只
610237 | 61 | 9.6mm(3/8")套筒板手（十二角) | 尺寸：13/16英寸 | 只
610238 | 61 | 9.6mm(3/8")套筒板手（十二角) | 尺寸：7/8英寸 | 只
610241 | 61 | 12.7mm(1/2")套筒板手（六角) | 尺寸：8毫米=5/16英寸 | 只
610242 | 61 | 12.7mm(1/2")套筒板手（六角) | 尺寸：9毫米=11/32英寸 | 只
610243 | 61 | 12.7mm(1/2")套筒板手（六角) | 尺寸：10毫米 | 只
610244 | 61 | 12.7mm(1/2")套筒板手（六角) | 尺寸：11毫米=7/16英寸 | 只
610245 | 61 | 12.7mm(1/2")套筒板手（六角) | 尺寸：12毫米=15/32英寸 | 只
610246 | 61 | 12.7mm(1/2")套筒板手（六角) | 尺寸：13毫米 | 只
610247 | 61 | 12.7mm(1/2")套筒板手（六角) | 尺寸：14毫米 | 只
610248 | 61 | 12.7mm(1/2")套筒板手（六角) | 尺寸：15毫米=15/32英寸 | 只
610249 | 61 | 12.7mm(1/2")套筒板手（六角) | 尺寸：16毫米=5/8英寸 | 只
610250 | 61 | 12.7mm(1/2")套筒板手（六角) | 尺寸：17毫米=21/32英寸 | 只
610251 | 61 | 12.7mm(1/2")套筒板手（六角) | 尺寸：18毫米 | 只
610252 | 61 | 12.7mm(1/2")套筒板手（六角) | 尺寸：19毫米=3/4英寸 | 只
610253 | 61 | 12.7mm(1/2")套筒板手（六角) | 尺寸：20毫米=25/32英寸 | 只
610254 | 61 | 12.7mm(1/2")套筒板手（六角) | 尺寸：21毫米=13/16英寸 | 只
610255 | 61 | 12.7mm(1/2")套筒板手（六角) | 尺寸：22毫米 | 只
610256 | 61 | 12.7mm(1/2")套筒板手（六角) | 尺寸：23毫米 | 只
610257 | 61 | 12.7mm(1/2")套筒板手（六角) | 尺寸：24毫米 | 只
610258 | 61 | 12.7mm(1/2")套筒板手（六角) | 尺寸：26毫米 | 只
610259 | 61 | 12.7mm(1/2")套筒板手（六角) | 尺寸：27毫米=1-1/16英寸 | 只
610260 | 61 | 12.7mm(1/2")套筒板手（六角) | 尺寸：28毫米 | 只
610261 | 61 | 12.7mm(1/2")套筒板手（六角) | 尺寸：29毫米=1-1/8英寸 | 只
610262 | 61 | 12.7mm(1/2")套筒板手（六角) | 尺寸：30毫米 | 只
610263 | 61 | 12.7mm(1/2")套筒板手（六角) | 尺寸：32毫米=1-1/4英寸 | 只
610266 | 61 | 12.7mm(1/2")套筒板手（十二角) | 尺寸：8毫米=5/16英寸 | 只
610267 | 61 | 12.7mm(1/2")套筒板手（十二角) | 尺寸：9毫米=11/32英寸 | 只
610268 | 61 | 12.7mm(1/2")套筒板手（十二角) | 尺寸：10毫米 | 只
610269 | 61 | 12.7mm(1/2")套筒板手（十二角) | 尺寸：11毫米=7/16英寸 | 只
610270 | 61 | 12.7mm(1/2")套筒板手（十二角) | 尺寸：12毫米=15/32英寸 | 只
610271 | 61 | 12.7mm(1/2")套筒板手（十二角) | 尺寸：13毫米 | 只
610272 | 61 | 12.7mm(1/2")套筒板手（十二角) | 尺寸：14毫米 | 只
610273 | 61 | 12.7mm(1/2")套筒板手（十二角) | 尺寸：14.5毫米 | 只
610274 | 61 | 12.7mm(1/2")套筒板手（十二角) | 尺寸：15毫米=9/32英寸 | 只
610275 | 61 | 12.7mm(1/2")套筒板手（十二角) | 尺寸：16毫米=5/8英寸 | 只
610276 | 61 | 12.7mm(1/2")套筒板手（十二角) | 尺寸：17毫米=21/32英寸 | 只
610277 | 61 | 12.7mm(1/2")套筒板手（十二角) | 尺寸：17.5毫米=11/16英寸 | 只
610278 | 61 | 12.7mm(1/2")套筒板手（十二角) | 尺寸：18毫米 | 只
610279 | 61 | 12.7mm(1/2")套筒板手（十二角) | 尺寸：19毫米=3/4英寸 | 只
610280 | 61 | 12.7mm(1/2")套筒板手（十二角) | 尺寸：20毫米=25/32英寸 | 只
610281 | 61 | 12.7mm(1/2")套筒板手（十二角) | 尺寸：21毫米=13/16英寸 | 只
610282 | 61 | 12.7mm(1/2")套筒板手（十二角) | 尺寸：22毫米 | 只
610283 | 61 | 12.7mm(1/2")套筒板手（十二角) | 尺寸：23毫米 | 只
610284 | 61 | 12.7mm(1/2")套筒板手（十二角) | 尺寸：24毫米=15/16英寸 | 只
610285 | 61 | 12.7mm(1/2")套筒板手（十二角) | 尺寸：26毫米 | 只
610286 | 61 | 12.7mm(1/2")套筒板手（十二角) | 尺寸：27毫米=1-1/16英寸 | 只
610287 | 61 | 12.7mm(1/2")套筒板手（十二角) | 尺寸：28毫米 | 只
610288 | 61 | 12.7mm(1/2")套筒板手（十二角) | 尺寸：29毫米=1-1/8英寸 | 只
610289 | 61 | 12.7mm(1/2")套筒板手（十二角) | 尺寸：30毫米 | 只
610290 | 61 | 12.7mm(1/2")套筒板手（十二角) | 尺寸：32毫米=1-1/4英寸 | 只
610291 | 61 | 12.7mm(1/2")套筒板手（十二角) | 尺寸：33毫米 | 只
610292 | 61 | 12.7mm(1/2")套筒板手（十二角) | 尺寸：11/32英寸 | 只
610293 | 61 | 12.7mm(1/2")套筒板手（十二角) | 尺寸：3/8英寸 | 只
610294 | 61 | 12.7mm(1/2")套筒板手（十二角) | 尺寸：1/2英寸 | 只
610295 | 61 | 12.7mm(1/2")套筒板手（十二角) | 尺寸：13/16英寸 | 只
610296 | 61 | 12.7mm(1/2")套筒板手（十二角) | 尺寸：7/8英寸 | 只
610297 | 61 | 12.7mm(1/2")套筒板手（十二角) | 尺寸：1英寸 | 只
610298 | 61 | 12.7mm(1/2")套筒板手（十二角) | 尺寸：1-1/8英寸 | 只
610301 | 61 | 19mm(3/4")套筒板手（六角) | 尺寸：19毫米=3/4英寸 | 只
610302 | 61 | 19mm(3/4")套筒板手（六角) | 尺寸：21毫米=13/16英寸 | 只
610303 | 61 | 19mm(3/4")套筒板手（六角) | 尺寸：22毫米 | 只
610304 | 61 | 19mm(3/4")套筒板手（六角) | 尺寸：23毫米 | 只
610305 | 61 | 19mm(3/4")套筒板手（六角) | 尺寸：24毫米=15/16英寸 | 只
610306 | 61 | 19mm(3/4")套筒板手（六角) | 尺寸：26毫米 | 只
610307 | 61 | 19mm(3/4")套筒板手（六角) | 尺寸：27毫米=1-1/16英寸 | 只
610308 | 61 | 19mm(3/4")套筒板手（六角) | 尺寸：29毫米=1-1/8英寸 | 只
610309 | 61 | 19mm(3/4")套筒板手（六角) | 尺寸：30毫米 | 只
610310 | 61 | 19mm(3/4")套筒板手（六角) | 尺寸：32毫米=1-1/4英寸 | 只
610311 | 61 | 19mm(3/4")套筒板手（六角) | 尺寸：35毫米=1-3/8英寸 | 只
610312 | 61 | 19mm(3/4")套筒板手（六角) | 尺寸：36毫米 | 只
610313 | 61 | 19mm(3/4")套筒板手（六角) | 尺寸：38毫米=1-1/2英寸 | 只
610314 | 61 | 19mm(3/4")套筒板手（六角) | 尺寸：41毫米 | 只
610315 | 61 | 19mm(3/4")套筒板手（六角) | 尺寸：46毫米=1-13/16英寸 | 只
610316 | 61 | 19mm(3/4")套筒板手（六角) | 尺寸：50毫米 | 只
610321 | 61 | 19mm(3/4")套筒板手（十二角) | 尺寸：19毫米=3/4英寸 | 只
610322 | 61 | 19mm(3/4")套筒板手（十二角) | 尺寸：21毫米=13/16英寸 | 只
610323 | 61 | 19mm(3/4")套筒板手（十二角) | 尺寸：22毫米 | 只
610324 | 61 | 19mm(3/4")套筒板手（十二角) | 尺寸：23毫米 | 只
610325 | 61 | 19mm(3/4")套筒板手（十二角) | 尺寸：24毫米=15/16英寸 | 只
610326 | 61 | 19mm(3/4")套筒板手（十二角) | 尺寸：26毫米 | 只
610327 | 61 | 19mm(3/4")套筒板手（十二角) | 尺寸：27毫米=1-1/16英寸 | 只
610328 | 61 | 19mm(3/4")套筒板手（十二角) | 尺寸：29毫米=1-1/8英寸 | 只
610329 | 61 | 19mm(3/4")套筒板手（十二角) | 尺寸：30毫米=1-3/6英寸 | 只
610330 | 61 | 19mm(3/4")套筒板手（十二角) | 尺寸：32毫米=1-1/4英寸 | 只
610331 | 61 | 19mm(3/4")套筒板手（十二角) | 尺寸：35毫米=1-3/8英寸 | 只
610332 | 61 | 19mm(3/4")套筒板手（十二角) | 尺寸：36毫米 | 只
610333 | 61 | 19mm(3/4")套筒板手（十二角) | 尺寸：38毫米=1-1/2英寸 | 只
610334 | 61 | 19mm(3/4")套筒板手（十二角) | 尺寸：41毫米 | 只
610335 | 61 | 19mm(3/4")套筒板手（十二角) | 尺寸：46毫米=1-13/16英寸 | 只
610336 | 61 | 19mm(3/4")套筒板手（十二角) | 尺寸：35毫米 | 只
610337 | 61 | 19mm(3/4")套筒板手（十二角) | 尺寸：36毫米=2-1/8英寸 | 只
610338 | 61 | 19mm(3/4")套筒板手（十二角) | 尺寸：38毫米 | 只
610339 | 61 | 19mm(3/4")套筒板手（十二角) | 尺寸：41毫米 | 只
610340 | 61 | 19mm(3/4")套筒板手（十二角) | 尺寸：46毫米 | 只
610341 | 61 | 19mm(3/4")套筒板手（十二角) | 尺寸：1-5/16英寸 | 只
610342 | 61 | 19mm(3/4")套筒板手（十二角) | 尺寸：1-7/16英寸 | 只
610343 | 61 | 19mm(3/4")套筒板手（十二角) | 尺寸：1-5/8英寸 | 只
610344 | 61 | 19mm(3/4")套筒板手（十二角) | 尺寸：1-3/4英寸 | 只
610345 | 61 | 19mm(3/4")套筒板手（十二角) | 尺寸：1-7/8英寸 | 只
610346 | 61 | 19mm(3/4")套筒板手（十二角) | 尺寸：2英寸 | 只
610351 | 61 | 25.4mm(1")套筒板手（12角) |  | 只
610352 | 61 | 25.4mm(1")套筒板手（12角) |  | 只
610353 | 61 | 25.4mm(1")套筒板手（12角) |  | 只
610354 | 61 | 25.4mm(1")套筒板手（12角) |  | 只
610355 | 61 | 25.4mm(1")套筒板手（12角) |  | 只
610356 | 61 | 25.4mm(1")套筒板手（12角) |  | 只
610357 | 61 | 25.4mm(1")套筒板手（12角) |  | 只
610358 | 61 | 25.4mm(1")套筒板手（12角) |  | 只
610359 | 61 | 25.4mm(1")套筒板手（12角) |  | 只
610360 | 61 | 25.4mm(1")套筒板手（12角) |  | 只
610361 | 61 | 25.4mm(1")套筒板手（12角) |  | 只
610362 | 61 | 25.4mm(1")套筒板手（12角) |  | 只
610363 | 61 | 25.4mm(1")套筒板手（12角) |  | 只
610364 | 61 | 25.4mm(1")套筒板手（12角) |  | 只
610365 | 61 | 25.4mm(1")套筒板手（12角) |  | 只
610366 | 61 | 25.4mm(1")套筒板手（12角) |  | 只
610367 | 61 | 25.4mm(1")套筒板手（12角) |  | 只
610368 | 61 | 25.4mm(1")套筒板手（12角) |  | 只
610369 | 61 | 25.4mm(1")套筒板手（12角) |  | 只
610370 | 61 | 25.4mm(1")套筒板手（12角) |  | 只
610376 | 61 | 12.7mm(1/2")套筒板手（12角) | 尺寸：10毫米 | 只 | 深头套筒，用特殊合金钢制成。套筒壁做得很薄，以便于套在位于狭小场合中的螺钉和螺母上。套筒的标称尺寸通过测量套桶开口来决定，而不是螺钉尺寸。仅提供12.7毫米方形驱动头附件。可提供公制尺寸的12角套筒。套筒顶部有一个用于穿横杆的孔。
610377 | 61 | 12.7mm(1/2")套筒板手（12角) | 尺寸：11毫米=7/16英寸 | 只
610378 | 61 | 12.7mm(1/2")套筒板手（12角) | 尺寸：12毫米=15/32英寸 | 只
610379 | 61 | 12.7mm(1/2")套筒板手（12角) | 尺寸：13毫米 | 只
610380 | 61 | 12.7mm(1/2")套筒板手（12角) | 尺寸：14毫米 | 只
610381 | 61 | 12.7mm(1/2")套筒板手（12角) | 尺寸：17毫米=21/32英寸 | 只
610382 | 61 | 12.7mm(1/2")套筒板手（12角) | 尺寸：19毫米=3/4英寸 | 只
610383 | 61 | 12.7mm(1/2")套筒板手（12角) | 尺寸：21毫米=13/16英寸 | 只
610384 | 61 | 12.7mm(1/2")套筒板手（12角) | 尺寸：22毫米 | 只
610385 | 61 | 12.7mm(1/2")套筒板手（12角) | 尺寸：23毫米 | 只
610386 | 61 | 12.7mm(1/2")套筒板手（12角) | 尺寸：24毫米 | 只
610387 | 61 | 12.7mm(1/2")套筒板手（12角) | 尺寸：26毫米 | 只
610388 | 61 | 12.7mm(1/2")套筒板手（12角) | 尺寸：27毫米=1-1/16英寸 | 只
610389 | 61 | 12.7mm(1/2")套筒板手（12角) | 尺寸：29毫米=1-1/8英寸 | 只
610390 | 61 | 12.7mm(1/2")套筒板手（12角) | 尺寸：30毫米 | 只
610391 | 61 | 12.7mm(1/2")套筒板手（12角) | 尺寸：32毫米=1-1/4英寸 | 只
610154 | 61 | 套筒板手 | 规格:数量:8 尺寸:26-50mm 型号:200M | 盒 | 精选钢压锻而成，用24齿防倒转棘轮代替通常的16至20齿棘轮。反向转动转向杆可迅速倒转。
610402 | 61 | 套筒板手用棘轮手柄 | 规格:转动方形：6.35毫米，全长：115毫米， 型号:171B | 根
610403 | 61 | 套筒板手用棘轮手柄 | 规格:转动方形：9.5毫米，全长：190毫米， 型号:271 | 根
610404 | 61 | 套筒板手用棘轮手柄 | 规格:转动方形：9.5毫米，全长：190毫米， 型号:271B | 根
610405 | 61 | 套筒板手用棘轮手柄 | 规格:转动方形：12.7毫米，全长：270毫米，型号:371 | 根
610406 | 61 | 套筒板手用棘轮手柄 | 规格:转动方形：12.7毫米，全长：270毫米，型号:371B | 根
610407 | 61 | 套筒板手用棘轮手柄 | 规格:转动方形：19.0毫米，全长：500毫米，型号:471 | 根
610408 | 61 | 套筒板手用棘轮手柄 | 规格:转动方形：19.0毫米，全长：500毫米，型号:471B | 根
610409 | 61 | 套筒板手用棘轮手柄 | 规格:转动方形：25.4毫米，全长：755毫米，型号:571 | 根
610410 | 61 | 套筒板手用棘轮手柄 | 规格:转动方形：25.4毫米，全长：165毫米，型号:572 | 根
610415 | 61 | 套筒板手用绞装手柄 | 规格:转动方形：6.35(1/4)毫米，全长：150毫米，型号:111 | 根 | 由精选的合金钢制成，头部灵活，把手有凸边，末端有十字孔，用于安装滑杆。
610416 | 61 | 套筒板手用绞装手柄 | 规格:转动方形：9.5(3/8)毫米，全长：250毫米，型号:231 | 根
610417 | 61 | 套筒板手用绞装手柄 | 规格:转动方形：12.7(1/2)毫米，全长：300毫米，型号:21 | 根
610418 | 61 | 套筒板手用绞装手柄 | 规格:转动方形：12.7(1/2)毫米，全长：380毫米，型号:311 | 根
610419 | 61 | 套筒板手用绞装手柄 | 规格:转动方形：19.0(3/4)毫米，全长：500毫米，型号:411 | 根
610421 | 61 | 套筒板手用滑动T型手柄 | 规格:转动方形：6.35(1/4)毫米，全长：105毫米，型号:210 | 根 | 由精选合金钢制成。仅需指明适合套筒使用的方形驱动头的尺寸。
610422 | 61 | 套筒板手用滑动T型手柄 | 规格:转动方形：9.5(3/8)毫米，全长：200毫米，型号:220 | 根
610423 | 61 | 套筒板手用滑动T型手柄 | 规格:转动方形：12.7(1/2)毫米，全长：250毫米，型号:310 | 根
610424 | 61 | 套筒板手用滑动T型手柄 | 规格:转动方形：19.0(3/4)毫米，全长：550毫米，型号:205 | 根
610425 | 61 | 套筒板手用滑动T型手柄 | 规格:转动方形：25.4(1)毫米，全长：660毫米， 型号:415 | 根
610429 | 61 | 套筒板手用十字棒手柄 | 规格:转动方形：6.35(1/4")毫米，全长：100毫米，型号:112 | 根 | 十字棒手柄或滑动手柄，与螺母扳手和深头套筒一起使用。
610430 | 61 | 套筒板手用十字棒手柄 | 规格:转动方形：9.5(3/8)毫米，全长：150毫米，型号:CB30 | 根
610431 | 61 | 套筒板手用十字棒手柄 | 规格:转动方形：12.7(1/2)毫米，全长：250毫米，型号:110 | 根
610432 | 61 | 套筒板手用十字棒手柄 | 规格:转动方形：19.0(3/4)毫米，全长：330毫米，型号:CB60 | 根
610433 | 61 | 套筒板手用十字棒手柄 | 规格:转动方形：25.4(1)毫米，全长：660毫米，型号:113 | 根
610436 | 61 | 套筒板手用偏位手柄 | 规格:转动方形：12.7(1/2)毫米，全长：275毫米，型号:301 | 根 | 由精选的合金钢制成，并带有一个不旋转且有节的把手。
610437 | 61 | 套筒板手用偏位手柄 | 规格:转动方形：19.0(3/4)毫米，全长：313毫米，型号:401 | 根
610441 | 61 | 套筒板手用快速T型手柄 | 规格:转动方形：12.7(1/2)毫米，全长：300毫米，型号:303 | 根 | 套筒扳手的方形驱动头为12.7毫米（1/2英寸），长度为300毫米。由精选的合金钢制成，并带有一个位于中心的可旋转的节状把手。
610442 | 61 | 套筒板手用弓型快速手柄 | 规格:转动方形：9.5(3/8)毫米，全长：395毫米，型号:204 | 根 | 由精选的合金钢制成，并带有一个可旋转的有节的把手。
610443 | 61 | 套筒板手用弓型快速手柄 | 规格:转动方形：12.7(1/2)毫米，全长：395毫米，型号:304 | 根
610446 | 61 | 套筒板手用延长手柄 | 规格:旋转方形：635(1/4)毫米，全长：140毫米，型号:115 | 根 | 带塑料手柄的螺丝起子，带有一个6.35毫米（1/4英寸）方头。总长：140毫米。
610448 | 61 | 套筒板手用接长杆 | 规格:旋转方形：6.35(1/4")毫米，全长：50毫米，型号:206 | 根 | 由精选合金钢制成。在一端有一个方形驱动头用于连接套筒，另一端有一个插座用于连接棘齿手柄。
610449 | 61 | 套筒板手用接长杆 | 规格:旋转方形：6.35(1/4)毫米，全长：155毫米，型号:207 | 根
610450 | 61 | 套筒板手用接长杆 | 规格:旋转方形：9.5(3/8)毫米，全长：75毫米，型号:306 | 根
610451 | 61 | 套筒板手用接长杆 | 规格:旋转方形：9.5(3/8)毫米，全长：150毫米，型号:306 | 根
610452 | 61 | 套筒板手用接长杆 | 规格:旋转方形：9.5(3/8)毫米，全长：300毫米，型号:307 | 根
610453 | 61 | 套筒板手用接长杆 | 规格:旋转方形：12.7(1/2)毫米，全长：75毫米，型号:320 | 根
610454 | 61 | 套筒板手用接长杆 | 规格:旋转方形：12.7(1/2)毫米，全长：150毫米，型号:321 | 根
610455 | 61 | 套筒板手用接长杆 | 规格:旋转方形：12.7(1/2")毫米，全长：250毫米，型号:407 | 根
610456 | 61 | 套筒板手用接长杆 | 规格:旋转方形：19.0(3/4)毫米，全长：200毫米，型号:610 | 根
610457 | 61 | 套筒板手用接长杆 | 规格:旋转方形：19.0(3/4)毫米，全长：400毫米，型号:613 | 根
610458 | 61 | 套筒板手用接长杆 | 规格:旋转方形：25.4(1")毫米，全长：150毫米，型号:612 | 根
610459 | 61 | 套筒板手用接长杆 | 规格:旋转方形：25.4(1")毫米，全长：400毫米，型号:613 | 根
610460 | 61 | 套筒板手用接长杆 | 规格:旋转方形：25.4(1")毫米，全长：250毫米，型号:EX80-250 | 根
610465 | 61 | 套筒板手用万向接头 | 规格:旋转方形：6.35(1/4")毫米，全长：35毫米，型号:108 | 只 | 由精选合金钢制成，具有约140度的可操作范围。
610466 | 61 | 套筒板手用万向接头 | 规格:旋转方形：9.5(3/8")毫米，全长：54毫米，型号:208 | 只
610467 | 61 | 套筒板手用万向接头 | 规格:旋转方形：12.7(1/2")毫米，全长：75毫米，型号:308 | 只
610468 | 61 | 套筒板手用万向接头 | 规格:旋转方形：19.0(3/4)毫米，全长：97毫米，型号:408 | 只
610469 | 61 | 套筒板手用万向接头 | 规格:旋转方形：25.4(1")毫米，全长：128毫米，型号:608 | 只
610471 | 61 | 套筒板手用套筒接头 | 规格:旋转方形：9.5(3/8)×6.35(1/4)毫米，全长：23毫米，型号:38 | 只 | 套筒接头，用于把棘轮手柄连接到带有更大或更小的方形驱动头的套筒上。
610472 | 61 | 套筒板手用套筒接头 | 规格:旋转方形：635×9.5毫米，全长：25毫米，型号:48 | 只
610473 | 61 | 套筒板手用套筒接头 | 规格:旋转方形：12.7×9.5毫米，全长：32毫米，型号:58 | 只
610474 | 61 | 套筒板手用套筒接头 | 规格:旋转方形：9.5×12.7毫米，全长：33毫米，型号:68 | 只
610475 | 61 | 套筒板手用套筒接头 | 规格:旋转方形：19.0×12.7毫米，全长：42毫米，型号:128 | 只
610476 | 61 | 套筒板手用套筒接头 | 规格:旋转方形：12.7×19.0毫米，全长：46毫米，型号:138 | 只
610477 | 61 | 套筒板手用套筒接头 | 规格:旋转方形：25.4×19.0毫米，全长：58毫米，型号:148 | 只
610478 | 61 | 套筒板手用套筒接头 | 规格:旋转方形：19.0×25.4毫米，全长：63毫米，型号:158 | 只
610479 | 61 | 套筒板手用套筒接头 | 规格:旋转方形：38.1×25.4毫米，全长：77毫米，型号:168 | 只
610481 | 61 | 套筒板手用驱动套筒 | 规格:旋转方形：12.7(1/2)毫米，刀片宽度：19毫米，型号:B-1 | 只 | 该类附件装置可让你使用套筒扳手驱动螺丝。仅提供12.7毫米（1/2英寸）方形驱动头套筒。
610482 | 61 | 套筒板手用驱动套筒 | 规格:旋转方形：12.7(1/2)毫米，刀片宽度：24毫米，型号:B-2 | 只
610483 | 61 | 套筒板手用驱动套筒 | 规格:旋转方形：12.7(1/2)毫米，刀片宽度：30毫米，型号:B-3 | 只
610486 | 61 | 滚筒式拆螺栓板手 | 规格:旋转方形：12.7(1/2)毫米，全长：8-19毫米，型号:2300 | 只 | 该滚筒式拆螺栓板手适用于8-19毫米的螺栓。如果与一个12.7毫米（1/2英寸）的方形驱动头棘轮手柄配合使用，将使工作完成得更快更容易。
610488 | 61 | 动力板手 | 规格:旋转方形：25.4(1)毫米，全长：121毫米，手柄尺寸：26×590毫米，型号:8-300 | 套 | 最适合用于毫不费力地松开紧的螺栓和螺母。甚至顽固的（冻结的-被卡住的-被腐蚀的）螺栓和螺母也能被轻易而快速地松开。可用同样容易的方法拧紧。 特点：输入的力量能增加到四倍。手动操作。紧凑的设计适合用于狭小的场合。 优点：不需空气动力和电力。 便携式，能用于任何
610489 | 61 | 动力板手 | 规格:旋转方形：19.0(3/4)毫米，全长：86毫米，手柄尺寸：19×436毫米，型号:6-100 | 套
610501 | 61 | 15度扁角双头开口板手 | 规格：6×7，8×9，10×12，11×13，12×14，14×17毫米，数量：6个/套 | 套 | 铬钒钢制成，头部经过抛光并压成金属片。组件由六只两端印有开口尺寸的扳手组成。扳手组件双头开口。
610502 | 61 | 15度扁角双头开口板手 | 规格：8×9,10×12,12×14,14×17,17×19,21×23毫米,数量6个/套 | 套
610503 | 61 | 15度扁角双头开口板手 | 规格：8×9,10×12,12×14,14×17,17×19,23×26毫米,数量:6个/套 | 套
610504 | 61 | 15度扁角双头开口板手 | 规格：ISO,6×7,8×10,11×13,12×14,17×19,22×24毫米,数量:6个/套 | 套
610505 | 61 | 15度扁角双头开口板手 | 规格：3/8×7/16,1/2×9/16,19/32×5/8,11/16×3/4,25/32×7/8,15/16×1英寸,数量:6个/套 | 套
610506 | 61 | 15度扁角双头开口板手 | 规格：3/8×7/16,1/2×9/16,19/32×5/8,11/16×3/4,25/32×7/8,15/16×1英寸,数量:6个/套 | 套
610510 | 61 | 15度扁角双头开口板手 | 规格：8×9,10×12,12×14,14×17,17×19,21×23毫米,数量6个/套 | 套 | 为不易够到的螺母特别设计的长扳手。每个扳手头有不同的开口尺寸。扳手组件 ，双端开口。
610511 | 61 | 15度扁角双头开口板手 | 规格：8×9,10×12,12×14,12×12,19×21,23×26毫米,数量6个/套 | 套
610512 | 61 | 15度扁角双头开口板手 | 规格：6×7,8×9,10×12,11×13,12×14,14×17毫米,数量6个/套 | 套
610513 | 61 | 15度扁角双头开口板手 | 规格：6×7,8×10,11×13,12×14,17×19,22×24毫米,数量6个/套 | 套
610516 | 61 | 45度扁颈12角双头板手 | 规格：开口的，10×12,12×14,14×17,17×19,19×21,23×26毫米，数量：6个/套 | 套 | 用于恶劣环境、连接杆、主轴承、汽缸盖、弹簧夹等。扳手组，12角双弯头。
610517 | 61 | 45度扁颈12角双头板手 | 规格：开口的，8×10,11×13,12×14,14×17,19×22,24×27毫米，数量：6个/套 | 套
610518 | 61 | 45度扁颈12角双头板手 | 规格：开口的，10×12，12×14，14×17，17×19，19×21，23×26毫米，数量：6个/套 | 套
610519 | 61 | 45度扁颈12角双头板手 | 规格：开口的，8×10，11×13，12×14，14×17，19×22，24×27毫米，数量：6个/套 | 套
610520 | 61 | 45度扁颈12角双头板手 | 规格：开口的，1×12，14×17，19×21毫米，数量：3个/套 | 套
610521 | 61 | 45度扁颈12角双头板手 | 规格：开口的，8×9，10×12，11×13，14×17，19×21，22×24，23×26，24×27毫米，数量：8个/套 | 套
610526 | 61 | 45度扁颈12角双头板手 | 规格：开口的，3/8×7/16，1/2×9/16，5/8×11/16，3/4×25/32，13/16×7/8，15/16×1英寸，数量：6个/套 | 套
610527 | 61 | 45度扁颈12角双头板手 | 规格：开口的，3/8×7/16，1/2×9/16，5/8×11/16英寸，数量：3个/套 | 套
610531 | 61 | 开口和12角套筒板手 | 规格：8×8,10×10,12×12,13×13,14×14,17×7,19×19,21×21,22×22,24×24毫米，数量：10个/套 | 套 | 扳手组件，开口，12角。
610532 | 61 | 开口和12角套筒板手 | 规格：10×10,11×11，12×12,13×13,14×14,17×17毫米，数量：6个/套 | 套
610551 | 61 | 双头开口板手 | 尺寸：5.5×7毫米，全长：100毫米，螺栓尺寸：公制：M3×M4 | 只 | 开口长、薄且尖。开口成15度角。一个六角螺丝完全可通过在30°角度内旋转扳手来转动。用精选合金钢锻造而成，经过热处理，头部经过工业黑处理，颜色黄亮。
610552 | 61 | 双头开口板手 | 尺寸：6×7毫米，全长：100毫米，螺栓尺寸：公制：M3.5×M4 | 只
610553 | 61 | 双头开口板手 | 尺寸：6×8毫米，全长：105毫米，螺栓尺寸：公制：M3.5×M5 | 只
610554 | 61 | 双头开口板手 | 尺寸：7×8毫米，全长：105毫米，螺栓尺寸：公制：M4×M5 | 只
610555 | 61 | 双头开口板手 | 尺寸：8×9毫米，全长：110毫米，螺栓尺寸：公制：M5×- | 只
610556 | 61 | 双头开口板手 | 尺寸：8×10毫米，全长：120毫米，螺栓尺寸：公制：M5×M6 | 只
610557 | 61 | 双头开口板手 | 尺寸：8×11毫米，全长：120毫米，螺栓尺寸：公制：M5×M7 | 只
610558 | 61 | 双头开口板手 | 尺寸：9×10毫米，全长：120毫米，螺栓尺寸：公制：-×M6 | 只
610559 | 61 | 双头开口板手 | 尺寸：10×11毫米，全长：130毫米，螺栓尺寸：公制：M6×M7 | 只
610560 | 61 | 双头开口板手 | 尺寸：8×10毫米，全长：120毫米，螺栓尺寸：公制：M6×-，惠氏：w3/6×w1/4 | 只
610561 | 61 | 双头开口板手 | 尺寸：10×13毫米，全长：140毫米，螺栓尺寸：公制：M6×-M8， | 只
610562 | 61 | 双头开口板手 | 尺寸：10×*14毫米，全长：140毫米，螺栓尺寸：公制：M6×-，惠氏：w3/16×w5/16 | 只
610563 | 61 | 双头开口板手 | 尺寸：11×12毫米，全长：140毫米，螺栓尺寸：公制：M7×-,惠氏：-×w1/4 | 只
610564 | 61 | 双头开口板手 | 尺寸：11×13毫米，全长：140毫米，螺栓尺寸：公制：M7×-, | 只
610565 | 61 | 双头开口板手 | 尺寸：12×14毫米，全长：140毫米，螺栓尺寸：公制：M6×-M8，惠氏：w1/4×w5/16 | 只
610566 | 61 | 双头开口板手 | 尺寸：13×17毫米，全长：165毫米，螺栓尺寸：公制：-×M10， | 只
610567 | 61 | 双头开口板手 | 尺寸：14×17毫米，全长：165毫米，螺栓尺寸：公制：-×M10，惠氏：w5/16×w3/8 | 只
610568 | 61 | 双头开口板手 | 尺寸：17×19毫米，全长：180毫米，螺栓尺寸：公制：-×M10，惠氏：w3/8×w7/16 | 只
610569 | 61 | 双头开口板手 | 尺寸：17×21毫米，全长：200毫米，螺栓尺寸：公制：M10×-，惠氏：w3/8×w1/2 | 只
610570 | 61 | 双头开口板手 | 尺寸：19×21毫米，全长：210毫米，螺栓尺寸：公制：M12×-，惠氏：w7/16×w1/2 | 只
610571 | 61 | 双头开口板手 | 尺寸：19×22毫米，全长：210毫米，螺栓尺寸：公制：M12×M14， | 只
610572 | 61 | 双头开口板手 | 尺寸：19×24毫米，全长：220毫米，螺栓尺寸：公制：M12×M16 | 只
610573 | 61 | 双头开口板手 | 尺寸：21×23毫米，全长：220毫米，螺栓尺寸：公制：M12×-，惠氏：w1/2×w9/16 | 只
610574 | 61 | 双头开口板手 | 尺寸：21×261毫米，全长：230毫米，螺栓尺寸：惠氏：w1/2×w5/8 | 只
610575 | 61 | 双头开口板手 | 尺寸：22×24毫米，全长：220毫米，螺栓尺寸：公制：M14×M16， | 只
610576 | 61 | 双头开口板手 | 尺寸：23×26毫米，全长：240毫米，螺栓尺寸：惠氏：w9/16×w5/8 | 只
610577 | 61 | 双头开口板手 | 尺寸：24×27毫米，全长：240毫米，螺栓尺寸：公制：M16×M18， | 只
610578 | 61 | 双头开口板手 | 尺寸：24×30毫米，全长：270毫米，螺栓尺寸：公制：M16×M20， | 只
610579 | 61 | 双头开口板手 | 尺寸：26×29毫米，全长：270毫米，螺栓尺寸：惠氏：w5/8×w11/16 | 只
610580 | 61 | 双头开口板手 | 尺寸：26×32毫米，全长：270毫米，螺栓尺寸：公制：-×M22，惠氏：w5/8×w3/4 | 只
610581 | 61 | 双头开口板手 | 尺寸：27×30毫米，全长：270毫米，螺栓尺寸：公制：M18×M20 | 只
610582 | 61 | 双头开口板手 | 尺寸：29×32毫米，全长：280毫米，螺栓尺寸：公制：-×M22，惠氏：w16/11×w3/4 | 只
610583 | 61 | 双头开口板手 | 尺寸：30×32毫米，全长：280毫米，螺栓尺寸：公制：M20×M22， | 只
610584 | 61 | 双头开口板手 | 尺寸：32×35毫米，全长：310毫米，螺栓尺寸：公制：M22×-，惠氏：w3/4×w7/8 | 只
610585 | 61 | 双头开口板手 | 尺寸：32×36毫米，全长：310毫米，螺栓尺寸：公制：M22×M24 | 只
610586 | 61 | 双头开口板手 | 尺寸：32×41毫米，全长：330毫米，螺栓尺寸：公制：M22×M27 | 只
610587 | 61 | 双头开口板手 | 尺寸：32×41毫米，全长：350毫米，螺栓尺寸：公制：-×M27，惠氏：w7/8×w1 | 只
610588 | 61 | 双头开口板手 | 尺寸：36×41毫米，全长：350毫米，螺栓尺寸：公制：M24×M27， | 只
610589 | 61 | 双头开口板手 | 尺寸：41×46毫米，全长：410毫米，螺栓尺寸：公制：M27×M30，惠氏：w1×w1-1/8 | 只
610590 | 61 | 双头开口板手 | 尺寸：41×50毫米，全长：410毫米，螺栓尺寸：公制：M27×M33，惠氏：w1×w1-1/4 | 只
610591 | 61 | 双头开口板手 | 尺寸：46×50毫米，全长：430毫米，螺栓尺寸：公制：M30×M33，惠氏：w1-1/8×w1-1/4 | 只
610592 | 61 | 双头开口板手 | 尺寸：50×54毫米，全长：430毫米，螺栓尺寸：公制：M33×M36，惠氏：w1-1/4×w1-3/8 | 只
610593 | 61 | 双头开口板手 | 尺寸：50×55毫米，全长：430毫米，螺栓尺寸：公制：M33×M36，惠氏：w1-1/4×- | 只
610594 | 61 | 双头开口板手 | 尺寸：50×58毫米，全长：475毫米，螺栓尺寸：公制：M33×M39，惠氏：w1-1/4×w1-1/2 | 只
610595 | 61 | 双头开口板手 | 尺寸：50×60毫米，全长：475毫米，螺栓尺寸：公制：M33×M39，惠氏：w1-1/4×- | 只
610596 | 61 | 双头开口板手 | 尺寸：54×58毫米，全长：475毫米，螺栓尺寸：公制：M33×M39，惠氏：w1-3/8×w1-1/2 | 只
610597 | 61 | 双头开口板手 | 尺寸：55×60毫米，全长：475毫米，螺栓尺寸：公制：M33×M39， | 只
610601 | 61 | 单头开口板手(选用合金钢15°角） | 规格：5.5毫米，全长：82毫米，螺栓尺寸：公制：M3 | 只 | 表面经打磨，边缘光滑，开口尺寸印于头部。硬化并完成了工业黑处理，头部经过抛光。用于检查-卡紧-锁住螺母等。
610602 | 61 | 单头开口板手(选用合金钢15°角） | 规格：6毫米，全长：82毫米，螺栓尺寸：公制：M3.5 | 只
610603 | 61 | 单头开口板手(选用合金钢15°角） | 规格：7毫米，全长：92毫米，螺栓尺寸：公制：M4 | 只
610604 | 61 | 单头开口板手(选用合金钢15°角） | 规格：8毫米，全长：92毫米，螺栓尺寸：公制：M5 | 只
610605 | 61 | 单头开口板手(选用合金钢15°角） | 规格：9毫米，全长：105毫米， | 只
610606 | 61 | 单头开口板手(选用合金钢15°角） | 规格：10毫米，全长：105毫米，螺栓尺寸：公制：M6,惠氏：w3/16 | 只
610607 | 61 | 单头开口板手(选用合金钢15°角） | 规格：11毫米，全长：122毫米，螺栓尺寸：公制：M7 | 只
610608 | 61 | 单头开口板手(选用合金钢15°角） | 规格：12毫米，全长：122毫米，螺栓尺寸:惠氏：w1/4 | 只
610609 | 61 | 单头开口板手(选用合金钢15°角） | 规格：13毫米，全长：135毫米，螺栓尺寸：公制：M8, | 只
610610 | 61 | 单头开口板手(选用合金钢15°角） | 规格：14毫米，全长：140毫米，螺栓尺寸：惠氏：w5/16 | 只
610611 | 61 | 单头开口板手(选用合金钢15°角） | 规格：17毫米，全长：165毫米，螺栓尺寸：公制：M10,惠氏：w3/8 | 只
610612 | 61 | 单头开口板手(选用合金钢15°角） | 规格：19毫米，全长：180毫米，螺栓尺寸：公制：M12,惠氏：w7/16 | 只
610613 | 61 | 单头开口板手(选用合金钢15°角） | 规格：21毫米，全长：200毫米，螺栓尺寸:惠氏：w1/2 | 只
610614 | 61 | 单头开口板手(选用合金钢15°角） | 规格：22毫米，全长：210毫米，螺栓尺寸：公制：M14, | 只
610615 | 61 | 单头开口板手(选用合金钢15°角） | 规格：23毫米，全长：210毫米，螺栓尺寸：,惠氏：w9/16 | 只
610616 | 61 | 单头开口板手(选用合金钢15°角） | 规格：24毫米，全长：220毫米，螺栓尺寸：公制：M16, | 只
610617 | 61 | 单头开口板手(选用合金钢15°角） | 规格：26毫米，全长：245毫米，螺栓尺寸：,惠氏：w5/8 | 只
610618 | 61 | 单头开口板手(选用合金钢15°角） | 规格：27毫米，全长：245毫米，螺栓尺寸：公制：M18, | 只
610619 | 61 | 单头开口板手(选用合金钢15°角） | 规格：30毫米，全长：270毫米，螺栓尺寸：惠氏：w11/16 | 只
610620 | 61 | 单头开口板手(选用合金钢15°角） | 规格：30毫米，全长：270毫米，螺栓尺寸：公制：M20, | 只
610621 | 61 | 单头开口板手(选用合金钢15°角） | 规格：32毫米，全长：285毫米，螺栓尺寸：公制：M22,惠氏：w3/4 | 只
610622 | 61 | 单头开口板手(选用合金钢15°角） | 规格：35毫米，全长：315毫米，螺栓尺寸：,惠氏：w7/8 | 只
610623 | 61 | 单头开口板手(选用合金钢15°角） | 规格：36毫米，全长：315毫米，螺栓尺寸：公制：M24， | 只
610624 | 61 | 单头开口板手(选用合金钢15°角） | 规格：38毫米，全长：320毫米，螺栓尺寸：惠氏：w15/16 | 只
610625 | 61 | 单头开口板手(选用合金钢15°角） | 规格：41毫米，全长：360毫米，螺栓尺寸：公制：M27,惠氏：w1 | 只
610626 | 61 | 单头开口板手(选用合金钢15°角） | 规格：46毫米，全长：400毫米，螺栓尺寸：公制：M30,惠氏：w1-1/8 | 只
610627 | 61 | 单头开口板手(选用合金钢15°角） | 规格：50毫米，全长：430毫米，螺栓尺寸：公制：M33,惠氏：w1-1/4 | 只
610628 | 61 | 单头开口板手(选用合金钢15°角） | 规格：54毫米，全长：470毫米，螺栓尺寸：惠氏：w1-3/8 | 只
610629 | 61 | 单头开口板手(选用合金钢15°角） | 规格：55毫米，全长：470毫米，螺栓尺寸：公制：M36, | 只
610630 | 61 | 单头开口板手(选用合金钢15°角） | 规格：58毫米，全长：510毫米，螺栓尺寸：惠氏：w1-1/2 | 只
610631 | 61 | 单头开口板手(选用合金钢15°角） | 规格：60毫米，全长：510毫米，螺栓尺寸：公制：M39, | 只
610632 | 61 | 单头开口板手(选用合金钢15°角） | 规格：63毫米，全长：550毫米，螺栓尺寸：公制：M42,惠氏：w1-5/8 | 只
610633 | 61 | 单头开口板手(选用合金钢15°角） | 规格：65毫米，全长：550毫米， | 只
610634 | 61 | 单头开口板手(选用合金钢15°角） | 规格：67毫米，全长：575毫米，螺栓尺寸：公制：M47,惠氏：w1-3/4 | 只
610635 | 61 | 单头开口板手(选用合金钢15°角） | 规格：70毫米，全长：575毫米， | 只
610636 | 61 | 单头开口板手(选用合金钢15°角） | 规格：71毫米，全长：575毫米，螺栓尺寸：公制：M48,惠氏：w1-7/8 | 只
610637 | 61 | 单头开口板手(选用合金钢15°角） | 规格：75毫米，全长：645毫米， | 只
610638 | 61 | 单头开口板手(选用合金钢15°角） | 规格：77毫米，全长：645毫米，螺栓尺寸：公制：M52,惠氏：w2 | 只
610639 | 61 | 单头开口板手(选用合金钢15°角） | 规格：80毫米，全长：645毫米，螺栓尺寸：公制：M54, | 只
610640 | 61 | 单头开口板手(选用合金钢15°角） | 规格：85毫米，全长：715毫米，螺栓尺寸：公制：M56,惠氏：w2-1/4 | 只
610641 | 61 | 单头开口板手(选用合金钢15°角） | 规格：90毫米，全长：715毫米， | 只
610642 | 61 | 单头开口板手(选用合金钢15°角） | 规格：95毫米，全长：770毫米，螺栓尺寸：公制：M64,惠氏：w2-1/2 | 只
610643 | 61 | 单头开口板手(选用合金钢15°角） | 规格：100毫米，全长：770毫米， | 只
610644 | 61 | 单头开口板手(选用合金钢15°角） | 规格：105毫米，全长：825毫米，螺栓尺寸：公制：M72,惠氏：w2-3/4 | 只
610645 | 61 | 单头开口板手(选用合金钢15°角） | 规格：110毫米，全长：825毫米，螺栓尺寸：公制：M76,惠氏：w3 | 只
610646 | 61 | 单头开口板手(选用合金钢15°角） | 规格：115毫米，全长：870毫米， | 只
610647 | 61 | 单头开口板手(选用合金钢15°角） | 规格：120毫米，全长：870毫米，螺栓尺寸：公制：M85, | 只
610651 | 61 | 十二角单头梅花板手（40°弯角） | 规格：10毫米，全长：165毫米，螺栓尺寸：公制：M6 | 只 | 用精选合金钢制成，头部印有开口尺寸。经过加硬和镀铬处理。头部弯曲40度，以使杠杆作用更容易。
610652 | 61 | 十二角单头梅花板手（40°弯角） | 规格：11毫米，全长：165毫米，螺栓尺寸：公制：M7 | 只
610653 | 61 | 十二角单头梅花板手（40°弯角） | 规格：12毫米，全长：165毫米，螺栓尺寸：惠氏：w1/4 | 只
610654 | 61 | 十二角单头梅花板手（40°弯角） | 规格：13毫米，全长：186毫米，螺栓尺寸：公制：M8 | 只
610655 | 61 | 十二角单头梅花板手（40°弯角） | 规格：14毫米，全长：186毫米，螺栓尺寸：惠氏：w5/16 | 只
610656 | 61 | 十二角单头梅花板手（40°弯角） | 规格：17毫米，全长：203毫米，螺栓尺寸：公制：M10,惠氏：w3/8 | 只
610657 | 61 | 十二角单头梅花板手（40°弯角） | 规格：19毫米，全长：215毫米，螺栓尺寸：公制：M12,惠氏：w7/16 | 只
610658 | 61 | 十二角单头梅花板手（40°弯角） | 规格：21毫米，全长：232毫米，螺栓尺寸：惠氏：w1/2 | 只
610659 | 61 | 十二角单头梅花板手（40°弯角） | 规格：22毫米，全长：232毫米，螺栓尺寸：公制：M14, | 只
610660 | 61 | 十二角单头梅花板手（40°弯角） | 规格：23毫米，全长：243毫米，螺栓尺寸：惠氏：w9/16 | 只
610661 | 61 | 十二角单头梅花板手（40°弯角） | 规格：24毫米，全长：248毫米，螺栓尺寸：公制：M16， | 只
610662 | 61 | 十二角单头梅花板手（40°弯角） | 规格：26毫米，全长：265毫米，螺栓尺寸：惠氏：w5/8 | 只
610663 | 61 | 十二角单头梅花板手（40°弯角） | 规格：27毫米，全长：265毫米，螺栓尺寸：公制：M18, | 只
610664 | 61 | 十二角单头梅花板手（40°弯角） | 规格：29毫米，全长：282毫米，螺栓尺寸：惠氏：w11/16 | 只
610665 | 61 | 十二角单头梅花板手（40°弯角） | 规格：30毫米，全长：282毫米，螺栓尺寸：公制：M20, | 只
610666 | 61 | 十二角单头梅花板手（40°弯角） | 规格：32毫米，全长：289毫米，螺栓尺寸：公制：M22,惠氏：w3/4 | 只
610667 | 61 | 十二角单头梅花板手（40°弯角） | 规格：35毫米，全长：311毫米，螺栓尺寸：惠氏：w7/8 | 只
610668 | 61 | 十二角单头梅花板手（40°弯角） | 规格：36毫米，全长：311毫米，螺栓尺寸：公制：M24 | 只
610669 | 61 | 十二角单头梅花板手（40°弯角） | 规格：38毫米，全长：345毫米，螺栓尺寸：惠氏：w15/16 | 只
610670 | 61 | 十二角单头梅花板手（40°弯角） | 规格：41毫米，全长：345毫米，螺栓尺寸：公制：M27,惠氏：w1 | 只
610671 | 61 | 十二角单头梅花板手（40°弯角） | 规格：46毫米，全长：378毫米，螺栓尺寸：公制：M30,惠氏：w1-1/8 | 只
610672 | 61 | 十二角单头梅花板手（40°弯角） | 规格：50毫米，全长：412毫米，螺栓尺寸：公制：M33,惠氏：w1-1/4 | 只
610673 | 61 | 十二角单头梅花板手（40°弯角） | 规格：54毫米，全长：450毫米，螺栓尺寸：惠氏：w1-3/8 | 只
610674 | 61 | 十二角单头梅花板手（40°弯角） | 规格：55毫米，全长：450毫米，螺栓尺寸：公制：M36, | 只
610675 | 61 | 十二角单头梅花板手（40°弯角） | 规格：58毫米，全长：484毫米，螺栓尺寸：惠氏：w1-1/2 | 只
610676 | 61 | 十二角单头梅花板手（40°弯角） | 规格：60毫米，全长：484毫米，螺栓尺寸：公制：M39, | 只
610677 | 61 | 十二角单头梅花板手（40°弯角） | 规格：63毫米，全长：522毫米，螺栓尺寸：公制：M42,惠氏：w1-5/8 | 只
610678 | 61 | 十二角单头梅花板手（40°弯角） | 规格：65毫米，全长：522毫米， | 只
610679 | 61 | 十二角单头梅花板手（40°弯角） | 规格：67毫米，全长：552毫米，螺栓尺寸：公制：M45,惠氏：w1-3/4 | 只
610680 | 61 | 十二角单头梅花板手（40°弯角） | 规格：70毫米，全长：552毫米， | 只
610681 | 61 | 十二角单头梅花板手（40°弯角） | 规格：71毫米，全长：552毫米，螺栓尺寸：公制：M48,惠氏：w1-7/8 | 只
610682 | 61 | 十二角单头梅花板手（40°弯角） | 规格：75毫米，全长：616毫米， | 只
610683 | 61 | 十二角单头梅花板手（40°弯角） | 规格：77毫米，全长：616毫米，螺栓尺寸：公制：M52,惠氏：w2 | 只
610684 | 61 | 十二角单头梅花板手（40°弯角） | 规格：80毫米，全长：663毫米，螺栓尺寸：公制：M54， | 只
610685 | 61 | 十二角单头梅花板手（40°弯角） | 规格：85毫米，全长：663毫米，螺栓尺寸：公制：M56,惠氏：w2-1/4 | 只
610686 | 61 | 十二角单头梅花板手（40°弯角） | 规格：90毫米，全长：704毫米， | 只
610687 | 61 | 十二角单头梅花板手（40°弯角） | 规格：95毫米，全长：704毫米，螺栓尺寸：公制：M64,惠氏：w2-1/2 | 只
610688 | 61 | 十二角单头梅花板手（40°弯角） | 规格：100毫米，全长：704毫米， | 只
610689 | 61 | 十二角单头梅花板手（40°弯角） | 规格：105毫米，全长：740毫米，螺栓尺寸：公制：M72,惠氏：w2-3/4 | 只
610690 | 61 | 十二角单头梅花板手（40°弯角） | 规格：110毫米，全长：740毫米，螺栓尺寸：公制：M76,惠氏：w3 | 只
610691 | 61 | 十二角单头梅花板手（40°弯角） | 规格：115毫米，全长：776毫米， | 只
610692 | 61 | 十二角单头梅花板手（40°弯角） | 规格：120毫米，全长：776毫米，螺栓尺寸：公制：M85 | 只
610693 | 61 | 十二角单头梅花板手（40°弯角） | 规格：125毫米，全长：812毫米， | 只
610694 | 61 | 十二角单头梅花板手（40°弯角） | 规格：130毫米，全长：812毫米，螺栓尺寸：公制：M90, | 只
610701 | 61 | 十二角双头板手 | 规格:10×11毫米,全长:179毫米,螺栓尺寸:公制:M6×- | 只 | 用于紧密场合。薄头，可用于间隙受到限制的地方。用精选合金钢制成，经过镀铬和热处理。每只扳手的颈上印有开口尺寸。
610702 | 61 | 十二角双头板手 | 规格:10×12毫米,全长:179毫米,螺栓尺寸:公制:M6×-,惠氏：-×w1/4 | 只
610703 | 61 | 十二角双头板手 | 规格:10×13毫米,全长:179毫米,螺栓尺寸:公制:M6×M8 | 只
610704 | 61 | 十二角双头板手 | 规格:11×13毫米,全长:179毫米,螺栓尺寸:公制:-×M8, | 只
610705 | 61 | 十二角双头板手 | 规格:12×14毫米,全长:186毫米,螺栓尺寸:惠氏：-×w5/16 | 只
610706 | 61 | 十二角双头板手 | 规格:13×17毫米,全长:210毫米,螺栓尺寸:公制:M8×M10,惠氏：-×w3/8 | 只
610707 | 61 | 十二角双头板手 | 规格:14×17毫米,全长:210毫米,螺栓尺寸:公制:-×M10,惠氏：-×w3/8 | 只
610708 | 61 | 十二角双头板手 | 规格:17×19毫米,全长:230毫米,螺栓尺寸:公制:M10×M12,惠氏：w3/8×w7/16 | 只
610709 | 61 | 十二角双头板手 | 规格:17×21毫米,全长:230毫米,螺栓尺寸:公制:M10×-,惠氏：w3/8×w1/2 | 只
610710 | 61 | 十二角双头板手 | 规格:19×21毫米,全长:262毫米,螺栓尺寸:公制:M12×-,惠氏：w7/16×w1/2 | 只
610711 | 61 | 十二角双头板手 | 规格:19×22毫米,全长:262毫米,螺栓尺寸:公制:M12×M14,惠氏：w7/16×- | 只
610712 | 61 | 十二角双头板手 | 规格:19×24毫米,全长:286毫米,螺栓尺寸:公制:M12×M16,惠氏：w7/16×- | 只
610713 | 61 | 十二角双头板手 | 规格:21×23毫米,全长:286毫米,螺栓尺寸:惠氏：w1/2×w9/16 | 只
610714 | 61 | 十二角双头板手 | 规格:21×26毫米,全长:286毫米,螺栓尺寸:惠氏：w1/2×w5/8 | 只
610715 | 61 | 十二角双头板手 | 规格:22×24毫米,全长:286毫米,螺栓尺寸:公制:M14×M16, | 只
610716 | 61 | 十二角双头板手 | 规格:23×26毫米,全长:303毫米,螺栓尺寸:惠氏：w9/16×w5/8 | 只
610717 | 61 | 十二角双头板手 | 规格:24×27毫米,全长:303毫米,螺栓尺寸:公制:M16×M18, | 只
610718 | 61 | 十二角双头板手 | 规格:24×30毫米,全长:324毫米,螺栓尺寸:公制:M16×M20, | 只
610719 | 61 | 十二角双头板手 | 规格:26×32毫米,全长:324毫米,螺栓尺寸:公制:-×M22,惠氏：w5/8×w3/4 | 只
610720 | 61 | 十二角双头板手 | 规格:27×30毫米,全长:324毫米,螺栓尺寸:公制:M18×M20, | 只
610726 | 61 | 十二角双头扁颈板手 | 规格:6×7毫米,全长:128毫米,螺栓尺寸:公制:M3.5×M4, | 只 | 适合用于紧密的场合。由精选钢锻造而成。头部光亮，经过镀铬和热处理。每个头部具有不同的开口。开口尺寸印在每只扳手的颈上。
610727 | 61 | 十二角双头扁颈板手 | 规格:8×9毫米,全长:174毫米,螺栓尺寸:惠氏：M5×- | 只
610728 | 61 | 十二角双头扁颈板手 | 规格：8×10毫米，全长：174毫米，螺栓尺寸：公制：M5×M6，惠氏：-×w3/16 | 只
610729 | 61 | 十二角双头扁颈板手 | 规格：10×11毫米，全长：189毫米，螺栓尺寸：公制：M6×M7，惠氏：w3/16×- | 只
610730 | 61 | 十二角双头扁颈板手 | 规格：10×12毫米，全长：189毫米，螺栓尺寸：公制：M6×-,惠氏：w3/16×w1/4 | 只
610731 | 61 | 十二角双头扁颈板手 | 规格：10×13毫米，全长：198毫米，螺栓尺寸：公制：M6×-,惠氏：w3/16×- | 只
610732 | 61 | 十二角双头扁颈板手 | 规格：11×13毫米，全长：198毫米，螺栓尺寸：公制：M7×-, | 只
610733 | 61 | 十二角双头扁颈板手 | 规格：10×13毫米，全长：198毫米，螺栓尺寸：惠氏：w1/4×w5/16 | 只
610734 | 61 | 十二角双头扁颈板手 | 规格：13×17毫米，全长：243毫米，螺栓尺寸：公制：-×M10, | 只
610735 | 61 | 十二角双头扁颈板手 | 规格：14×17毫米，全长：243毫米，螺栓尺寸：公制：-×M10,惠氏：w5/16×w3/8 | 只
610736 | 61 | 十二角双头扁颈板手 | 规格：17×19毫米，全长：276毫米，螺栓尺寸：公制：M10×M12,惠氏：w3/8×w7/16 | 只
610737 | 61 | 十二角双头扁颈板手 | 规格：17×21毫米，全长：293毫米，螺栓尺寸：公制：M10×-,惠氏：w3/8×w1/2 | 只
610738 | 61 | 十二角双头扁颈板手 | 规格：19×21毫米，全长：314毫米，螺栓尺寸：公制：M12×-,惠氏：w7/16×w1/2 | 只
610739 | 61 | 十二角双头扁颈板手 | 规格：19×22毫米，全长：314毫米，螺栓尺寸：公制：M12×M14, | 只
610740 | 61 | 十二角双头扁颈板手 | 规格：19×24毫米，全长：317毫米，螺栓尺寸：公制：M12×M16, | 只
610741 | 61 | 十二角双头扁颈板手 | 规格：21×23毫米，全长：333毫米，螺栓尺寸：惠氏：w1/2×w9/16 | 只
610742 | 61 | 十二角双头扁颈板手 | 规格：21×26毫米，全长：364毫米，螺栓尺寸：惠氏：w1/2×w5/8 | 只
610743 | 61 | 十二角双头扁颈板手 | 规格：22×24毫米，全长：333毫米，螺栓尺寸：公制：M14×M16, | 只
610744 | 61 | 十二角双头扁颈板手 | 规格：23×26毫米，全长：366毫米，螺栓尺寸：惠氏：w9/16×w5/8 | 只
610745 | 61 | 十二角双头扁颈板手 | 规格：24×27毫米，全长：366毫米，螺栓尺寸：公制：M16×M18, | 只
610746 | 61 | 十二角双头扁颈板手 | 规格：24×30毫米，全长：392毫米，螺栓尺寸：公制：M16×M20, | 只
610747 | 61 | 十二角双头扁颈板手 | 规格：26×29毫米，全长：392毫米，螺栓尺寸：惠氏：-×w11/16 | 只
610748 | 61 | 十二角双头扁颈板手 | 规格：26×32毫米，全长：392毫米，螺栓尺寸：公制：-×M22,惠氏：w5/8×w3/4 | 只
610749 | 61 | 十二角双头扁颈板手 | 规格：27×30毫米，全长：392毫米，螺栓尺寸：公制：M18×M20, | 只
610750 | 61 | 十二角双头扁颈板手 | 规格：29×32毫米，全长：428毫米，螺栓尺寸：公制：-×M22,惠氏：w11/16×w3/4 | 只
610751 | 61 | 十二角双头扁颈板手 | 规格：30×32毫米，全长：428毫米，螺栓尺寸：公制：M23×M22,惠氏：-×w3/4 | 只
610752 | 61 | 十二角双头扁颈板手 | 规格：32×35毫米，全长：428毫米，螺栓尺寸：公制：M22×-,惠氏：w3/4×w7/8 | 只
610753 | 61 | 十二角双头扁颈板手 | 规格：32×36毫米，全长：428毫米，螺栓尺寸：公制：M22×M24,惠氏：w3/4×- | 只
610754 | 61 | 十二角双头扁颈板手 | 规格：35×41毫米，全长：454毫米，螺栓尺寸：公制：-×M27,惠氏：w7/8×w1 | 只
610755 | 61 | 十二角双头扁颈板手 | 规格：36×41毫米，全长：454毫米，螺栓尺寸：公制：m24×M27,惠氏：-×w1 | 只
610761 | 61 | 开口和十二角套筒板手 | 规格：6毫米，全长：99毫米 | 只 | 用于紧密的场合。开口端尖且颚细长。另一端是一个薄壁12角盒状头。两个头部具有相同的开口尺寸。由精选的坚硬合金钢压锻而成，并经过镀铬和热处理。
610762 | 61 | 开口和十二角套筒板手 | 规格：7毫米，全长：105毫米 | 只
610763 | 61 | 开口和十二角套筒板手 | 规格：8毫米，全长：105毫米 | 只
610764 | 61 | 开口和十二角套筒板手 | 规格：9毫米，全长：110毫米 | 只
610765 | 61 | 开口和十二角套筒板手 | 规格：10毫米，全长：118毫米 | 只
610766 | 61 | 开口和十二角套筒板手 | 规格：11毫米，全长：134毫米 | 只
610767 | 61 | 开口和十二角套筒板手 | 规格：12毫米，全长：140毫米 | 只
610768 | 61 | 开口和十二角套筒板手 | 规格：13毫米，全长：150毫米 | 只
610769 | 61 | 开口和十二角套筒板手 | 规格：14毫米，全长：170毫米 | 只
610770 | 61 | 开口和十二角套筒板手 | 规格：16毫米，全长：190毫米 | 只
610771 | 61 | 开口和十二角套筒板手 | 规格：17毫米，全长：215毫米 | 只
610772 | 61 | 开口和十二角套筒板手 | 规格：19毫米，全长：235毫米 | 只
610773 | 61 | 开口和十二角套筒板手 | 规格：21毫米，全长：265毫米 | 只
610774 | 61 | 开口和十二角套筒板手 | 规格：22毫米，全长：280毫米 | 只
610775 | 61 | 开口和十二角套筒板手 | 规格：23毫米，全长：310毫米 | 只
610776 | 61 | 开口和十二角套筒板手 | 规格：24毫米，全长：310毫米 | 只
610777 | 61 | 开口和十二角套筒板手 | 规格：26毫米，全长：330毫米 | 只
610778 | 61 | 开口和十二角套筒板手 | 规格：27毫米，全长：360毫米 | 只
610779 | 61 | 开口和十二角套筒板手 | 规格：30毫米，全长：387毫米 | 只
610780 | 61 | 开口和十二角套筒板手 | 规格：32毫米，全长：420毫米 | 只
610781 | 61 | 开口和十二角套筒板手 | 规格：35毫米，全长：465毫米 | 只
610782 | 61 | 开口和十二角套筒板手 | 规格：36毫米，全长：490毫米 | 只
610783 | 61 | 开口和十二角套筒板手 | 规格：41毫米，全长：520毫米 | 只
610784 | 61 | 开口和十二角套筒板手 | 规格：43毫米，全长：550毫米 | 只
610785 | 61 | 开口和十二角套筒板手 | 规格：45毫米，全长：550毫米 | 只
610786 | 61 | 开口和十二角套筒板手 | 规格：46毫米，全长：580毫米 | 只
610787 | 61 | 开口和十二角套筒板手 | 规格：50毫米，全长：580毫米 | 只
610788 | 61 | 开口和十二角套筒板手 | 规格：54毫米，全长：635毫米 | 只
610789 | 61 | 开口和十二角套筒板手 | 规格：55毫米，全长：635毫米 | 只
610790 | 61 | 开口和十二角套筒板手 | 规格：58毫米，全长：710毫米 | 只
610791 | 61 | 开口和十二角套筒板手 | 规格：60毫米，全长：710毫米 | 只
610801 | 61 | 开口和十二角套筒板手 | 规格：1/4英寸，全长：99毫米 | 只 | 用于紧密的场合。开口端尖且颚细长。另一端是一个薄壁12角盒状头。两个头部具有相同的开口尺寸。由精选的坚硬合金钢压锻而成，并经过镀铬和热处理。
610802 | 61 | 开口和十二角套筒板手 | 规格：5/16英寸，全长：105毫米 | 只
610803 | 61 | 开口和十二角套筒板手 | 规格：3/8英寸，全长：118毫米 | 只
610804 | 61 | 开口和十二角套筒板手 | 规格：7/16英寸，全长：134毫米 | 只
610805 | 61 | 开口和十二角套筒板手 | 规格：1/2英寸，全长：150毫米 | 只
610806 | 61 | 开口和十二角套筒板手 | 规格：9/16英寸，全长：170毫米 | 只
610807 | 61 | 开口和十二角套筒板手 | 规格：5/8英寸，全长：190毫米 | 只
610808 | 61 | 开口和十二角套筒板手 | 规格：11/16英寸，全长：215毫米 | 只
610809 | 61 | 开口和十二角套筒板手 | 规格：3/4英寸，全长：235毫米 | 只
610810 | 61 | 开口和十二角套筒板手 | 规格：13/16英寸，全长：265毫米 | 只
610811 | 61 | 开口和十二角套筒板手 | 规格：7/8英寸，全长：280毫米 | 只
610812 | 61 | 开口和十二角套筒板手 | 规格：15/16英寸，全长：318毫米 | 只
610813 | 61 | 开口和十二角套筒板手 | 规格：1英寸，全长：330毫米 | 只
610814 | 61 | 开口和十二角套筒板手 | 规格：1-1/16英寸，全长：360毫米 | 只
610815 | 61 | 开口和十二角套筒板手 | 规格：1-1/8英寸，全长：387毫米 | 只
610816 | 61 | 开口和十二角套筒板手 | 规格：1-1/4英寸，全长：420毫米 | 只
610817 | 61 | 开口和十二角套筒板手 | 规格：1-11/16英寸，全长：550毫米 | 只
610818 | 61 | 开口和十二角套筒板手 | 规格：1-3/4英寸，全长：550毫米 | 只
610819 | 61 | 开口和十二角套筒板手 | 规格：1-7/8英寸，全长：580毫米 | 只
610820 | 61 | 开口和十二角套筒板手 | 规格：2英寸，全长：580毫米 | 只
610821 | 61 | 开口和十二角套筒板手 | 规格：2-1/8英寸，全长：635毫米 | 只
610822 | 61 | 开口和十二角套筒板手 | 规格：2-1/4英寸，全长：635毫米 | 只
610823 | 61 | 开口和十二角套筒板手 | 规格：2-3/8英寸，全长：710毫米 | 只
610831 | 61 | 开口及棘输式12角梅花扳钳 | 开口尺寸：19毫米，全长：246毫米 | 把 | 一种一端具有标准开口，另一端带有棘齿的12角扳手，通过棘齿机构，仅在5度回转空间内即可旋紧螺栓和螺母。两端具有相同的开口尺寸。
610832 | 61 | 开口及棘输式12角梅花扳钳 | 开口尺寸：8毫米，全长：140毫米 | 把
610833 | 61 | 开口及棘输式12角梅花扳钳 | 开口尺寸：8毫米，全长：140毫米 | 把
610834 | 61 | 开口及棘输式12角梅花扳钳 | 开口尺寸：8毫米，全长：140毫米 | 把
610835 | 61 | 开口及棘输式12角梅花扳钳 | 开口尺寸：8毫米，全长：140毫米 | 把
610836 | 61 | 开口及棘输式12角梅花扳钳 | 开口尺寸：8毫米，全长：140毫米 | 把
610837 | 61 | 开口及棘输式12角梅花扳钳 | 开口尺寸：8毫米，全长：140毫米 | 把
610838 | 61 | 开口及棘输式12角梅花扳钳 | 开口尺寸：8毫米，全长：140毫米 | 把
610839 | 61 | 开口及棘输式12角梅花扳钳 | 开口尺寸：8毫米，全长：140毫米 | 把
610840 | 61 | 开口及棘输式12角梅花扳钳 | 开口尺寸：8毫米，全长：140毫米 | 把
610845 | 61 | 开口及棘输式12角梅花扳钳组 | 规格：10-14毫米，数量：4个/套 | 套
610846 | 61 | 开口及棘输式12角梅花扳钳组 | 规格：8-17毫米，数量：6个/套 | 套
610851 | 61 | 六角"T"型套筒板手 | 规格：6毫米，全长：110毫米，螺栓尺寸：公制：M3 | 只 | 开口并经过镀铬，具有光滑的表面。用精选合金钢制成。该六角扳手的尺寸通过测量两个平直边之间的距离来确定。
610852 | 61 | 六角"T"型套筒板手 | 规格：7毫米，全长：110毫米，螺栓尺寸：公制：M3.5 | 只
610853 | 61 | 六角"T"型套筒板手 | 规格：8毫米，全长：110毫米，螺栓尺寸：公制：M4 | 只
610854 | 61 | 六角"T"型套筒板手 | 规格：9毫米，全长：110毫米，螺栓尺寸：公制：M5 | 只
610855 | 61 | 六角"T"型套筒板手 | 规格：10毫米，全长：150毫米，螺栓尺寸：公制：M6,惠氏：w3/16 | 只
610856 | 61 | 六角"T"型套筒板手 | 规格：11毫米，全长：150毫米， | 只
610857 | 61 | 六角"T"型套筒板手 | 规格：12毫米，全长：165毫米，螺栓尺寸：惠氏：w1/4 | 只
610858 | 61 | 六角"T"型套筒板手 | 规格：13毫米，全长：165毫米，螺栓尺寸：公制：M8 | 只
610859 | 61 | 六角"T"型套筒板手 | 规格：14毫米，全长：165毫米，螺栓尺寸：惠氏：w5/16 | 只
610860 | 61 | 六角"T"型套筒板手 | 规格：17毫米，全长：180毫米，螺栓尺寸：公制：M10,惠氏：w3/8 | 只
610861 | 61 | 六角"T"型套筒板手 | 规格：19毫米，全长：200毫米，螺栓尺寸：公制：M12,惠氏：w7/16 | 只
610862 | 61 | 六角"T"型套筒板手 | 规格：21毫米，全长：210毫米，螺栓尺寸：惠氏：w1/2 | 只
610863 | 61 | 六角"T"型套筒板手 | 规格：22毫米，全长：210毫米，螺栓尺寸：公制：M14, | 只
610864 | 61 | 六角"T"型套筒板手 | 规格：23毫米，全长：220毫米，螺栓尺寸：惠氏：w9/16 | 只
610865 | 61 | 六角"T"型套筒板手 | 规格：24毫米，全长：220毫米，螺栓尺寸：公制：M16, | 只
610866 | 61 | 六角"T"型套筒板手 | 规格：26毫米，全长：240毫米，螺栓尺寸:惠氏：w5/8 | 只
610867 | 61 | 六角"T"型套筒板手 | 规格：27毫米，全长：240毫米，螺栓尺寸：公制：M18, | 只
610868 | 61 | 六角"T"型套筒板手 | 规格：29毫米，全长：250毫米，螺栓尺寸：惠氏：w11/16 | 只
610869 | 61 | 六角"T"型套筒板手 | 规格：30毫米，全长：250毫米，螺栓尺寸：公制：M20, | 只
610870 | 61 | 六角"T"型套筒板手 | 规格：32毫米，全长：250毫米，螺栓尺寸：惠氏：w3/4 | 只
610871 | 61 | 六角"T"型套筒板手 | 规格：35毫米，全长：280毫米，螺栓尺寸：公制：M22,惠氏：w7/8 | 只
610872 | 61 | 六角"T"型套筒板手 | 规格：36毫米，全长：280毫米，螺栓尺寸：公制：M24, | 只
610873 | 61 | 六角"T"型套筒板手 | 规格：41毫米，全长：300毫米，螺栓尺寸：公制：M27,惠氏：w1 | 只
610874 | 61 | 六角"T"型套筒板手 | 规格：46毫米，全长：320毫米，螺栓尺寸：公制：M30,惠氏：w1-1/8 | 只
610875 | 61 | 六角"T"型套筒板手 | 规格：50毫米，全长：360毫米，螺栓尺寸：公制：M33,惠氏：w1-1/4 | 只
610876 | 61 | 六角"T"型套筒板手 | 规格：54毫米，全长：380毫米，螺栓尺寸：公制：M36,惠氏：w1-3/8 | 只
610877 | 61 | 六角"T"型套筒板手 | 规格：55毫米，全长：380毫米， | 只
610886 | 61 | 四角"T"型套筒板手 | 规格：6毫米（1/4英寸），全长：60毫米 | 只 | 装有手柄且开口成方形。带孔，经过硬化和镀铬处理。
610887 | 61 | 四角"T"型套筒板手 | 规格：8毫米（5/16英寸），全长：67毫米 | 只
610888 | 61 | 四角"T"型套筒板手 | 规格：9毫米（3/8英寸），全长：85毫米 | 只
610889 | 61 | 四角"T"型套筒板手 | 规格：10毫米，全长：85毫米 | 只
610890 | 61 | 四角"T"型套筒板手 | 规格：11毫米（7/16英寸），全长：100毫米 | 只
610891 | 61 | 四角"T"型套筒板手 | 规格：12毫米（1/2英寸），全长：110毫米 | 只
610892 | 61 | 四角"T"型套筒板手 | 规格：14毫米（9/16英寸），全长：120毫米 | 只
610893 | 61 | 四角"T"型套筒板手 | 规格：16毫米（5/8英寸），全长：130毫米 | 只
610894 | 61 | 四角"T"型套筒板手 | 规格：11毫米（3/4英寸），全长：140毫米 | 只
610901 | 61 | 六角"T"型套筒板手 | 规格：10毫米，全长：145毫米，螺栓尺寸：公制：M6，惠氏：w3/16 | 只 | 开口，表面光滑且经过镀铬，超重六角扳手，带有可分离的手柄。开口尺寸通过测量套筒的两个平行边之间的距离来测得。
610902 | 61 | 六角"T"型套筒板手 | 规格：11毫米，全长：145毫米， | 只
610903 | 61 | 六角"T"型套筒板手 | 规格：12毫米，全长：150毫米，螺栓尺寸：惠氏：w1/4 | 只
610904 | 61 | 六角"T"型套筒板手 | 规格：13毫米，全长：155毫米，螺栓尺寸：公制：M8 | 只
610905 | 61 | 六角"T"型套筒板手 | 规格：14毫米，全长：160毫米，螺栓尺寸：惠氏：w5/16 | 只
610906 | 61 | 六角"T"型套筒板手 | 规格：17毫米，全长：180毫米，螺栓尺寸：公制：M10,惠氏：w3/8 | 只
610907 | 61 | 六角"T"型套筒板手 | 规格：19毫米，全长：190毫米，螺栓尺寸：公制：M12,惠氏：w7/16 | 只
610908 | 61 | 六角"T"型套筒板手 | 规格：21毫米，全长：200毫米，螺栓尺寸：惠氏：w1/2 | 只
610909 | 61 | 六角"T"型套筒板手 | 规格：22毫米，全长：205毫米，螺栓尺寸：公制：M14, | 只
610910 | 61 | 六角"T"型套筒板手 | 规格：23毫米，全长：210毫米，螺栓尺寸：惠氏：w9/16 | 只
610911 | 61 | 六角"T"型套筒板手 | 规格：24毫米，全长：220毫米，螺栓尺寸：公制：M16, | 只
610912 | 61 | 六角"T"型套筒板手 | 规格：26毫米，全长：230毫米，螺栓尺寸:惠氏：w5/8 | 只
610913 | 61 | 六角"T"型套筒板手 | 规格：27毫米，全长：235毫米，螺栓尺寸：公制：M18, | 只
610914 | 61 | 六角"T"型套筒板手 | 规格：30毫米，全长：245毫米，螺栓尺寸：公制：M20, | 只
610915 | 61 | 六角"T"型套筒板手 | 规格：32毫米，全长：250毫米，螺栓尺寸：惠氏：w3/4 | 只
610916 | 61 | 六角"T"型套筒板手 | 规格：35毫米，全长：280毫米，螺栓尺寸：公制：M22,惠氏：w7/8 | 只
610917 | 61 | 六角"T"型套筒板手 | 规格：36毫米，全长：285毫米，螺栓尺寸：公制：M24, | 只
610918 | 61 | 六角"T"型套筒板手 | 规格：41毫米，全长：300毫米，螺栓尺寸：公制：M27,惠氏：w1 | 只
610919 | 61 | 六角"T"型套筒板手 | 规格：46毫米，全长：320毫米，螺栓尺寸：公制：M30,惠氏：w1-1/8 | 只
610920 | 61 | 六角"T"型套筒板手 | 规格：50毫米，全长：340毫米，螺栓尺寸：公制：M33,惠氏：w1-1/4 | 只
610921 | 61 | 六角"T"型套筒板手 | 规格：55毫米，全长：365毫米， | 只
610922 | 61 | 六角"T"型套筒板手 | 规格：60毫米，全长：375毫米， | 只
610923 | 61 | 六角"T"型套筒板手 | 规格：65毫米，全长：390毫米， | 只
610924 | 61 | 六角"T"型套筒板手 | 规格：70毫米，全长：405毫米， | 只
610925 | 61 | 六角"T"型套筒板手 | 规格：71毫米，全长：410毫米，螺栓尺寸：公制：M48,惠氏：w1-7/8 | 只
610926 | 61 | 六角"T"型套筒板手 | 规格：50毫米，全长：415毫米， | 只
610931 | 61 | T型万向接头六角套筒板手 | 规格：10毫米，全长：320毫米 | 只 | 头部灵活，装有手柄。
610932 | 61 | T型万向接头六角套筒板手 | 规格：11毫米，全长：320毫米 | 只
610933 | 61 | T型万向接头六角套筒板手 | 规格：12毫米，全长：320毫米 | 只
610934 | 61 | T型万向接头六角套筒板手 | 规格：13毫米，全长：320毫米 | 只
610935 | 61 | T型万向接头六角套筒板手 | 规格：14毫米，全长：320毫米 | 只
610936 | 61 | T型万向接头六角套筒板手 | 规格：17毫米，全长：350毫米 | 只
610937 | 61 | T型万向接头六角套筒板手 | 规格：19毫米，全长：350毫米 | 只
610941 | 61 | 六角"L"型套筒板手 | 规格：6毫米，全长：110毫米，螺栓尺寸：公制：M3 | 只 | 开口，表面经过抛光，经过硬化和镀铬处理。
610942 | 61 | 六角"L"型套筒板手 | 规格：7毫米，全长：110毫米，螺栓尺寸：公制：M3.5 | 只
610943 | 61 | 六角"L"型套筒板手 | 规格：8毫米，全长：110毫米，螺栓尺寸：公制：M4 | 只
610944 | 61 | 六角"L"型套筒板手 | 规格：9毫米，全长：110毫米，螺栓尺寸：公制：M5 | 只
610945 | 61 | 六角"L"型套筒板手 | 规格：10毫米，全长：182毫米，螺栓尺寸：公制：M6,惠氏：w3/16 | 只
610946 | 61 | 六角"L"型套筒板手 | 规格：11毫米，全长：182毫米， | 只
610947 | 61 | 六角"L"型套筒板手 | 规格：12毫米，全长：193毫米，螺栓尺寸：惠氏：w1/4 | 只
610948 | 61 | 六角"L"型套筒板手 | 规格：13毫米，全长：194毫米，螺栓尺寸：公制：M8 | 只
610949 | 61 | 六角"L"型套筒板手 | 规格：14毫米，全长：209毫米，螺栓尺寸：惠氏：w5/16 | 只
610950 | 61 | 六角"L"型套筒板手 | 规格：17毫米，全长：226毫米，螺栓尺寸：公制：M10,惠氏：w3/8 | 只
610951 | 61 | 六角"L"型套筒板手 | 规格：19毫米，全长：228毫米，螺栓尺寸：公制：M12,惠氏：w7/16 | 只
610952 | 61 | 六角"L"型套筒板手 | 规格：21毫米，全长：258毫米，螺栓尺寸：惠氏：w1/2 | 只
610953 | 61 | 六角"L"型套筒板手 | 规格：22毫米，全长：260毫米，螺栓尺寸：公制：M14, | 只
610954 | 61 | 六角"L"型套筒板手 | 规格：23毫米，全长：270毫米，螺栓尺寸：惠氏：w9/16 | 只
610955 | 61 | 六角"L"型套筒板手 | 规格：24毫米，全长：271毫米，螺栓尺寸：公制：M16, | 只
610956 | 61 | 六角"L"型套筒板手 | 规格：26毫米，全长：278毫米，螺栓尺寸:惠氏：w5/8 | 只
610957 | 61 | 六角"L"型套筒板手 | 规格：27毫米，全长：278毫米，螺栓尺寸：公制：M18, | 只
610958 | 61 | 六角"L"型套筒板手 | 规格：30毫米，全长：296毫米，螺栓尺寸：公制：M20, | 只
610959 | 61 | 六角"L"型套筒板手 | 规格：32毫米，全长：296毫米，螺栓尺寸：惠氏：w3/4 | 只
610960 | 61 | 六角"L"型套筒板手 | 规格：35毫米，全长：343毫米，螺栓尺寸：公制：M22,惠氏：w7/8 | 只
610961 | 61 | 六角"L"型套筒板手 | 规格：36毫米，全长：344毫米，螺栓尺寸：公制：M24, | 只
610962 | 61 | 六角"L"型套筒板手 | 规格：41毫米，全长：354毫米，螺栓尺寸：公制：M27,惠氏：w1 | 只
610963 | 61 | 六角"L"型套筒板手 | 规格：46毫米，全长：369毫米，螺栓尺寸：公制：M30,惠氏：w1-1/8 | 只
610964 | 61 | 六角"L"型套筒板手 | 规格：50毫米，全长：392毫米，螺栓尺寸：公制：M33,惠氏：w1-1/4 | 只
610965 | 61 | 六角"L"型套筒板手 | 规格：55毫米，全长：415毫米， | 只
610971 | 61 | 六角"T"型套筒板手 | 规格：8×9×10毫米，手柄长度：80×80×80毫米 | 只 | 用精选合金钢制成并经过热处理。该工具有三个开口，用于三种不同尺寸 的螺母。拧螺母时，两个空闲杆可用作手柄。适用于紧密角落处的松紧螺母工作。
610972 | 61 | 六角"T"型套筒板手 | 规格：10×12×14毫米，手柄长度：85×85×85毫米 | 只
610973 | 61 | 六角"T"型套筒板手 | 规格：10×14×17毫米，手柄长度：85×85×85毫米 | 只
610974 | 61 | 六角"T"型套筒板手 | 规格：12×14×17毫米，手柄长度：95×95×95毫米 | 只
610975 | 61 | 六角"T"型套筒板手 | 规格：13×17×19毫米，手柄长度：100×100×100毫米 | 只
610976 | 61 | 六角"T"型套筒板手 | 规格：14×17×19毫米，手柄长度：100×100×100毫米 | 只
610977 | 61 | 六角"T"型套筒板手 | 规格：14×17×21毫米，手柄长度：105×105×105毫米 | 只
610978 | 61 | 六角"T"型套筒板手 | 规格：17×19×21毫米，手柄长度：110×110×110毫米 | 只
610979 | 61 | 六角"T"型套筒板手 | 规格：19×21×23毫米，手柄长度：120×120×120毫米 | 只
610980 | 61 | 六角"T"型套筒板手 | 规格：21×23×26毫米，手柄长度：130×130×130毫米 | 只
611001 | 61 | 十二角单头锄柄板手 | 规格：13毫米，全长：220毫米，螺栓尺寸：公制：M8 | 只 | 适用于需要特殊杠杆作用的重工业和汽车工作。12角盒状头确保抓紧螺母且它的偏角提供最大的空隙。长且坚固的锥形手柄可提供足够的力量和杠杆作用，并能轻易地插入螺拴孔，以便将它们排成一排。用精选钢锻造而成 ，并经过热处理。
611002 | 61 | 十二角单头锄柄板手 | 规格：14毫米，全长：230毫米，螺栓尺寸：惠氏：w5/16 | 只
611003 | 61 | 十二角单头锄柄板手 | 规格：17毫米，全长：300毫米，螺栓尺寸：公制：M10,惠氏：w3/8 | 只
611004 | 61 | 十二角单头锄柄板手 | 规格：19毫米，全长：320毫米，螺栓尺寸：公制：M12,惠氏：w7/16 | 只
611005 | 61 | 十二角单头锄柄板手 | 规格：21毫米，全长：335毫米，螺栓尺寸：惠氏：w1/2 | 只
611006 | 61 | 十二角单头锄柄板手 | 规格：22毫米，全长：335毫米，螺栓尺寸：公制：M14, | 只
611007 | 61 | 十二角单头锄柄板手 | 规格：23毫米，全长：335毫米，螺栓尺寸：惠氏：w9/16 | 只
611008 | 61 | 十二角单头锄柄板手 | 规格：24毫米，全长：355毫米，螺栓尺寸：公制：M16, | 只
611009 | 61 | 十二角单头锄柄板手 | 规格：26毫米，全长：370毫米，螺栓尺寸:惠氏：w5/8 | 只
611010 | 61 | 十二角单头锄柄板手 | 规格：27毫米，全长：370毫米，螺栓尺寸：公制：M18, | 只
611011 | 61 | 十二角单头锄柄板手 | 规格：30毫米，全长：390毫米，螺栓尺寸：公制：M20, | 只
611012 | 61 | 十二角单头锄柄板手 | 规格：32毫米，全长：405毫米，螺栓尺寸：惠氏：w3/4 | 只
611013 | 61 | 十二角单头锄柄板手 | 规格：35毫米，全长：440毫米，螺栓尺寸：公制：M22,惠氏：w7/8 | 只
611014 | 61 | 十二角单头锄柄板手 | 规格：36毫米，全长：440毫米，螺栓尺寸：公制：M24, | 只
611015 | 61 | 十二角单头锄柄板手 | 规格：41毫米，全长：475毫米，螺栓尺寸：公制：M27,惠氏：w1 | 只
611016 | 61 | 十二角单头锄柄板手 | 规格：46毫米，全长：510毫米，螺栓尺寸：公制：M30,惠氏：w1-1/8 | 只
611017 | 61 | 十二角单头锄柄板手 | 规格：50毫米，全长：545毫米，螺栓尺寸：公制：M33,惠氏：w1-1/4 | 只
611018 | 61 | 十二角单头锄柄板手 | 规格：54毫米，全长：560毫米，螺栓尺寸：公制：M36,惠氏：w1-3/8 | 只
611019 | 61 | 十二角单头锄柄板手 | 规格：55毫米，全长：560毫米， | 只
611020 | 61 | 十二角单头锄柄板手 | 规格：58毫米，全长：575毫米，螺栓尺寸：公制：M39,惠氏：w1-1/2 | 只
611021 | 61 | 十二角单头锄柄板手 | 规格：60毫米，全长：575毫米， | 只
611022 | 61 | 公制套筒板手 | 规格:数量:13 尺寸:8-27mm 型号:1750M-ISO | 套
611023 | 61 | 公制套筒板手 | 规格:数量:13 尺寸:8-27mm 型号:750M | 套
611024 | 61 | 公制套筒板手 | 规格:数量:13 尺寸:8-32mm 型号:770M | 套
611025 | 61 | 公制套筒板手 | 规格:数量:15 尺寸:8-32mm 型号:260M-ISO | 套
611026 | 61 | 十二角单头棘轮套筒板手 | 规格:10毫米,全长:195毫米,螺栓尺寸:公制:M6,惠氏:w3/16 | 只 | 由精选合金钢制成。所有关键性部件均经过热处理。
611027 | 61 | 十二角单头棘轮套筒板手 | 规格：12毫米，全长：195毫米，螺栓尺寸：惠氏：w1/4 | 只
611028 | 61 | 十二角单头棘轮套筒板手 | 规格：13毫米，全长：210毫米，螺栓尺寸：公制：M8 | 只
611029 | 61 | 十二角单头棘轮套筒板手 | 规格：14毫米，全长：210毫米， | 只
611030 | 61 | 十二角单头棘轮套筒板手 | 规格：17毫米，全长：250毫米，螺栓尺寸：公制：M10, | 只
611031 | 61 | 十二角单头棘轮套筒板手 | 规格：19毫米，全长：270毫米，螺栓尺寸：公制：M12,惠氏：w7/16 | 只
611032 | 61 | 十二角单头棘轮套筒板手 | 规格：21毫米，全长：290毫米，螺栓尺寸：惠氏：w1/2 | 只
611033 | 61 | 十二角单头棘轮套筒板手 | 规格：22毫米，全长：290毫米，螺栓尺寸：公制：M14, | 只
611034 | 61 | 十二角单头棘轮套筒板手 | 规格：24毫米，全长：310毫米，螺栓尺寸：公制：M16, | 只
611035 | 61 | 十二角单头棘轮套筒板手 | 规格：26毫米，全长：330毫米，螺栓尺寸:惠氏：w5/8 | 只
611036 | 61 | 十二角单头棘轮套筒板手 | 规格：27毫米，全长：330毫米，螺栓尺寸：公制：M18, | 只
611037 | 61 | 十二角单头棘轮套筒板手 | 规格：30毫米，全长：350毫米，螺栓尺寸：公制：M20, | 只
611038 | 61 | 十二角单头棘轮套筒板手 | 规格：32毫米，全长：370毫米，螺栓尺寸：惠氏：w3/4 | 只
611039 | 61 | 十二角单头棘轮套筒板手 | 规格：35毫米，全长：410毫米，螺栓尺寸：公制：M22,惠氏：w7/8 | 只
611040 | 61 | 十二角单头棘轮套筒板手 | 规格：36毫米，全长：410毫米，螺栓尺寸：公制：M24, | 只
611041 | 61 | 十二角单头棘轮套筒板手 | 规格：41毫米，全长：450毫米，螺栓尺寸：公制：M27,惠氏：w1 | 只
611042 | 61 | 十二角单头棘轮套筒板手 | 规格：46毫米，全长：460毫米，螺栓尺寸：公制：M30,惠氏：w1-1/8 | 只
611051 | 61 | 十二角双头棘轮套筒板手 | 规格：10×12毫米，全长：195，螺栓尺寸：公制：M6×-，惠氏：w3/6×w1/4 | 只
611052 | 61 | 十二角双头棘轮套筒板手 | 规格：10×13毫米，全长：210，螺栓尺寸：公制：M6×-，惠氏：w3/16×- | 只
611053 | 61 | 十二角双头棘轮套筒板手 | 规格：10×14毫米，全长：210，螺栓尺寸：公制：M6×-，惠氏：w3/16×w5/16 | 只
611054 | 61 | 十二角双头棘轮套筒板手 | 规格：12×14毫米，全长：210，螺栓尺寸：惠氏：w1/4×w5/16 | 只
611055 | 61 | 十二角双头棘轮套筒板手 | 规格：13×17毫米，全长：250，螺栓尺寸：公制：-×M10， | 只
611056 | 61 | 十二角双头棘轮套筒板手 | 规格：14×17毫米，全长：250，螺栓尺寸：公制：-×M10，惠氏：w5/16×- | 只
611057 | 61 | 十二角双头棘轮套筒板手 | 规格：17×19毫米，全长：290，螺栓尺寸：公制：M10×M12，惠氏：-×w7/16 | 只
611058 | 61 | 十二角双头棘轮套筒板手 | 规格：17×21毫米，全长：290，螺栓尺寸：公制：M10×-，惠氏：-×w1/2 | 只
611059 | 61 | 十二角双头棘轮套筒板手 | 规格：19×22毫米，全长：290，螺栓尺寸：公制：M12×M14，惠氏：w7/16×- | 只
611060 | 61 | 十二角双头棘轮套筒板手 | 规格：19×24毫米，全长：330，螺栓尺寸：公制：M12×M16，惠氏：w7/16×- | 只
611061 | 61 | 十二角双头棘轮套筒板手 | 规格：21×26毫米，全长：330，螺栓尺寸：惠氏：-×w5/8 | 只
611062 | 61 | 十二角双头棘轮套筒板手 | 规格：21×27毫米，全长：330，螺栓尺寸：公制：-×M18， | 只
611063 | 61 | 十二角双头棘轮套筒板手 | 规格：22×24毫米，全长：330，螺栓尺寸：公制：M14×M16， | 只
611064 | 61 | 十二角双头棘轮套筒板手 | 规格：22×27毫米，全长：330，螺栓尺寸：公制：M14×M18， | 只
611065 | 61 | 十二角双头棘轮套筒板手 | 规格：24×27毫米，全长：330，螺栓尺寸：公制：M16×M18， | 只
611066 | 61 | 十二角双头棘轮套筒板手 | 规格：24×30毫米，全长：370，螺栓尺寸：公制：M16×M20， | 只
611067 | 61 | 十二角双头棘轮套筒板手 | 规格：26×32毫米，全长：370，螺栓尺寸:惠氏：w5/8×w3/4 | 只
611068 | 61 | 十二角双头棘轮套筒板手 | 规格：27×30毫米，全长：370，螺栓尺寸：公制：M18×M20， | 只
611069 | 61 | 十二角双头棘轮套筒板手 | 规格：30×32毫米，全长：370，螺栓尺寸：公制：M20×-，惠氏：-×w3/4 | 只
611081 | 61 | 6.35mm(1/4")套筒板手(六角) |  | 只
611082 | 61 | 6.35mm(1/4")套筒板手(六角) |  | 只
611083 | 61 | 6.35mm(1/4")套筒板手(六角) |  | 只
611084 | 61 | 6.35mm(1/4")套筒板手(六角) |  | 只
611085 | 61 | 6.35mm(1/4")套筒板手(六角) |  | 只
611086 | 61 | 6.35mm(1/4")套筒板手(六角) |  | 只
611087 | 61 | 6.35mm(1/4")套筒板手(六角) |  | 只
611088 | 61 | 6.35mm(1/4")套筒板手(六角) |  | 只
611089 | 61 | 6.35mm(1/4")套筒板手(六角) |  | 只
611090 | 61 | 6.35mm(1/4")套筒板手(六角) |  | 只
611091 | 61 | 6.35mm(1/4")套筒板手(六角) |  | 只
611092 | 61 | 6.35mm(1/4")套筒板手(六角) |  | 只
611093 | 61 | 6.35mm(1/4")套筒板手(六角) |  | 只
611094 | 61 | 6.35mm(1/4")套筒板手(六角) |  | 只
611095 | 61 | 6.35mm(1/4")套筒板手(六角) |  | 只
611096 | 61 | 6.35mm(1/4")套筒板手(六角) |  | 只
611101 | 61 | 敲击式单头十二角梅花板手 | 规格：30毫米，全长：196毫米，螺栓尺寸：公制：M20，重量：0.53公斤 | 只 | 适合用于重工业工作，用于紧密场合中的大螺母的拧紧或冻结住的螺母的松开。精选合金钢压锻而成，并经过适当的热处理，抗冲击。
611102 | 61 | 敲击式单头十二角梅花板手 | 规格：32毫米，全长：196毫米，螺栓尺寸：公制：M22，惠氏：w3/4,重量：0.53公斤 | 只
611103 | 61 | 敲击式单头十二角梅花板手 | 规格：35毫米，全长：210毫米，惠氏：w7/8,重量：0.67公斤 | 只
611104 | 61 | 敲击式单头十二角梅花板手 | 规格：36毫米，全长：210毫米，螺栓尺寸：公制：M24,重量：0.67公斤 | 只
611105 | 61 | 敲击式单头十二角梅花板手 | 规格：41毫米，全长：223毫米，螺栓尺寸：公制：M27，惠氏：w1,重量：0.92公斤 | 只
611106 | 61 | 敲击式单头十二角梅花板手 | 规格：46毫米，全长：250毫米，螺栓尺寸：公制：M30，惠氏：w1-1/8,重量：1.13公斤 | 只
611107 | 61 | 敲击式单头十二角梅花板手 | 规格：50毫米，全长：250毫米，螺栓尺寸：公制：M33，惠氏：w1-1/4,重量：1.13公斤 | 只
611108 | 61 | 敲击式单头十二角梅花板手 | 规格：54毫米，全长：273毫米，螺栓尺寸：惠氏：w1-3/8,重量：1.75公斤 | 只
611109 | 61 | 敲击式单头十二角梅花板手 | 规格：55毫米，全长：273毫米，螺栓尺寸：公制：M36，重量：1.75公斤 | 只
611110 | 61 | 敲击式单头十二角梅花板手 | 规格：58毫米，全长：282毫米，螺栓尺寸：惠氏：w1-1/2,重量：2.10公斤 | 只
611111 | 61 | 敲击式单头十二角梅花板手 | 规格：60毫米，全长：282毫米，螺栓尺寸：公制：M39，重量：2.10公斤 | 只
611112 | 61 | 敲击式单头十二角梅花板手 | 规格：63毫米，全长：302毫米，螺栓尺寸：公制：M42，惠氏：w1-5/8,重量：2.50公斤 | 只
611113 | 61 | 敲击式单头十二角梅花板手 | 规格：65毫米，全长：302毫米，重量：2.50公斤 | 只
611114 | 61 | 敲击式单头十二角梅花板手 | 规格：67毫米，全长：327毫米，螺栓尺寸：公制：M45，惠氏：w1-3/4,重量：3.20公斤 | 只
611115 | 61 | 敲击式单头十二角梅花板手 | 规格：70毫米，全长：327毫米，重量：3.20公斤 | 只
611116 | 61 | 敲击式单头十二角梅花板手 | 规格：71毫米，全长：327毫米，螺栓尺寸：公制：M48，惠氏：w1-7/8,重量：3.20公斤 | 只
611117 | 61 | 敲击式单头十二角梅花板手 | 规格：75毫米，全长：353毫米，重量：4.40公斤 | 只
611118 | 61 | 敲击式单头十二角梅花板手 | 规格：77毫米，全长：353毫米，螺栓尺寸：公制：M52，惠氏：w2,重量：4.40公斤 | 只
611119 | 61 | 敲击式单头十二角梅花板手 | 规格：80毫米，全长：353毫米，螺栓尺寸：公制：M54，重量：4.40公斤 | 只
611120 | 61 | 敲击式单头十二角梅花板手 | 规格：85毫米，全长：397毫米，螺栓尺寸：公制：M56，惠氏：w2-1/4,重量：7.00公斤 | 只
611121 | 61 | 敲击式单头十二角梅花板手 | 规格：90毫米，全长：397毫米，重量：7.00公斤 | 只
611122 | 61 | 敲击式单头十二角梅花板手 | 规格：95毫米，全长：418毫米，螺栓尺寸：公制：M64，惠氏：w2-1/2,重量：8.50公斤 | 只
611123 | 61 | 敲击式单头十二角梅花板手 | 规格：100毫米，全长：418毫米，重量：8.50公斤 | 只
611124 | 61 | 敲击式单头十二角梅花板手 | 规格：105毫米，全长：441毫米，螺栓尺寸：公制：M72，惠氏：w2-3/4,重量：11.20公斤 | 只
611125 | 61 | 敲击式单头十二角梅花板手 | 规格：110毫米，全长：441毫米，螺栓尺寸：公制：M76，惠氏：w3,重量：11.20公斤 | 只
611126 | 61 | 敲击式单头十二角梅花板手 | 规格：115毫米，全长：441毫米，重量：11.20公斤 | 只
611127 | 61 | 敲击式单头十二角梅花板手 | 规格：120毫米，全长：480毫米，螺栓尺寸：公制：M85，重量：13.30公斤 | 只
611128 | 61 | 敲击式单头十二角梅花板手 | 规格：125毫米，全长：490毫米，重量：15.80公斤 | 只
611129 | 61 | 敲击式单头十二角梅花板手 | 规格：130毫米，全长：492毫米，螺栓尺寸：公制：M90，重量：15.80公斤 | 只
611130 | 61 | 敲击式单头十二角梅花板手 | 规格：135毫米，全长：512毫米，螺栓尺寸：公制：M95，重量：16.60公斤 | 只
611131 | 61 | 敲击式单头十二角梅花板手 | 规格：145毫米，全长：553毫米，螺栓尺寸：公制：M100，重量：18.00公斤 | 只
611141 | 61 | 敲击式单头开口板手 | 规格：30毫米，全长：222毫米，螺栓尺寸：公制：M20，重量：0.83公斤 | 只 | 该末端开口敲击扳手出于与12角敲击扳手相同的目的而设计。用精选合金钢压锻而成，并经过热处理。
611142 | 61 | 敲击式单头开口板手 | 规格：32毫米，全长：222毫米，螺栓尺寸：公制：M22，惠氏：w3/4,重量：0.83公斤 | 只
611143 | 61 | 敲击式单头开口板手 | 规格：35毫米，全长：222毫米，惠氏：w7/8,重量：0.83公斤 | 只
611144 | 61 | 敲击式单头开口板手 | 规格：36毫米，全长：222毫米，螺栓尺寸：公制：M24,重量：0.83公斤 | 只
611145 | 61 | 敲击式单头开口板手 | 规格：41毫米，全长：238毫米，螺栓尺寸：公制：M27，惠氏：w1,重量：1.15公斤 | 只
611146 | 61 | 敲击式单头开口板手 | 规格：46毫米，全长：266毫米，螺栓尺寸：公制：M30，惠氏：w1-1/8,重量：1.45公斤 | 只
611147 | 61 | 敲击式单头开口板手 | 规格：50毫米，全长：266毫米，螺栓尺寸：公制：M33，惠氏：w1-1/4,重量：1.45公斤 | 只
611148 | 61 | 敲击式单头开口板手 | 规格：54毫米，全长：303毫米，螺栓尺寸：惠氏：w1-3/8,重量：2.20公斤 | 只
611149 | 61 | 敲击式单头开口板手 | 规格：55毫米，全长：303毫米，螺栓尺寸：公制：M36，重量：2.20公斤 | 只
611150 | 61 | 敲击式单头开口板手 | 规格：58毫米，全长：303毫米，螺栓尺寸：公制：M39，惠氏：w1-1/2,重量：3.50公斤 | 只
611151 | 61 | 敲击式单头开口板手 | 规格：60毫米，全长：324毫米，螺栓尺寸：公制：M39，重量：3.50公斤 | 只
611152 | 61 | 敲击式单头开口板手 | 规格：63毫米，全长：324毫米，螺栓尺寸：公制：M42，惠氏：w1-5/8,重量：4.10公斤 | 只
611153 | 61 | 敲击式单头开口板手 | 规格：65毫米，全长：324毫米，螺栓尺寸：公制：M42，重量：4.10公斤 | 只
611154 | 61 | 敲击式单头开口板手 | 规格：67毫米，全长：350毫米，螺栓尺寸：公制：M45，惠氏：w1-3/4,重量：5.40公斤 | 只
611155 | 61 | 敲击式单头开口板手 | 规格：70毫米，全长：350毫米，螺栓尺寸：公制：M45，重量：5.40公斤 | 只
611156 | 61 | 敲击式单头开口板手 | 规格：71毫米，全长：350毫米，螺栓尺寸：公制：M48，惠氏：w1-7/8,重量：5.40公斤 | 只
611157 | 61 | 敲击式单头开口板手 | 规格：75毫米，全长：381毫米，螺栓尺寸：公制：M48，重量：7.00公斤 | 只
611158 | 61 | 敲击式单头开口板手 | 规格：77毫米，全长：381毫米，螺栓尺寸：公制：M52，惠氏：w2,重量：7.00公斤 | 只
611159 | 61 | 敲击式单头开口板手 | 规格：80毫米，全长：381毫米，螺栓尺寸：公制：M54，重量：7.00公斤 | 只
611160 | 61 | 敲击式单头开口板手 | 规格：85毫米，全长：499毫米，螺栓尺寸：公制：M56，惠氏：w2-1/4,重量：10.00公斤 | 只
611161 | 61 | 敲击式单头开口板手 | 规格：90毫米，全长：429毫米，螺栓尺寸：公制：M60，重量：10.00公斤 | 只
611162 | 61 | 敲击式单头开口板手 | 规格：95毫米，全长：429毫米，螺栓尺寸：公制：M64，惠氏：w2-1/2,重量：10.00公斤 | 只
611163 | 61 | 敲击式单头开口板手 | 规格：100毫米，全长：451毫米，螺栓尺寸：公制：M68，重量：13.70公斤 | 只
611164 | 61 | 敲击式单头开口板手 | 规格：105毫米，全长：469毫米，螺栓尺寸：公制：M72，惠氏：w2-3/4,重量：14.50公斤 | 只
611165 | 61 | 敲击式单头开口板手 | 规格：110毫米，全长：487毫米，螺栓尺寸：公制：M76，惠氏：w3,重量：16.00公斤 | 只
611166 | 61 | 敲击式单头开口板手 | 规格：115毫米，全长：507毫米，螺栓尺寸：公制：M80，重量：17.90公斤 | 只
611167 | 61 | 敲击式单头开口板手 | 规格：120毫米，全长：521毫米，螺栓尺寸：公制：M85，重量：20.20公斤 | 只
611168 | 61 | 敲击式单头开口板手 | 规格：125毫米，全长：532毫米，重量：23.60公斤 | 只
611169 | 61 | 敲击式单头开口板手 | 规格：130毫米，全长：537毫米，螺栓尺寸：公制：M90，重量：23.90公斤 | 只
611170 | 61 | 敲击式单头开口板手 | 规格：135毫米，全长：560毫米，螺栓尺寸：公制：M95，重量：24.50公斤 | 只
611171 | 61 | 敲击式单头开口板手 | 规格：145毫米，全长：606毫米，螺栓尺寸：公制：M100，重量：29.00公斤 | 只
611201 | 61 | 钩形活络板手 | 直径：35-105毫米，全长：270毫米 | 只 | 具有力度大和可调节的优点。只需简单调节钳夹就可以用于各种不同尺寸的螺栓。手柄被加固，以便能和锤一起安全地使用。
611202 | 61 | 钩形活络板手 | 直径：95-165毫米，全长：370毫米 | 只
611206 | 61 | 钩形板手 | 直径：12-14毫米，全长：108毫米 | 只 | 一种用于松开和旋紧带有凹口的螺母的工具。尺寸适合圆螺母的外直径。用精选合金钢制成，钩经过硬化和回火处理。
611207 | 61 | 钩形板手 | 直径：16-20毫米，全长：108毫米 | 只
611208 | 61 | 钩形板手 | 直径：25-28毫米，全长：136毫米 | 只
611209 | 61 | 钩形板手 | 直径：30-32毫米，全长：136毫米 | 只
611210 | 61 | 钩形板手 | 直径：34-38毫米，全长：160毫米 | 只
611211 | 61 | 钩形板手 | 直径：40-42毫米，全长：173毫米 | 只
611212 | 61 | 钩形板手 | 直径：45-50毫米，全长：196毫米 | 只
611213 | 61 | 钩形板手 | 直径：52-55毫米，全长：208毫米 | 只
611214 | 61 | 钩形板手 | 直径：56-62毫米，全长：232毫米 | 只
611215 | 61 | 钩形板手 | 直径：68-75毫米，全长：247毫米 | 只
611216 | 61 | 钩形板手 | 直径：80-90毫米，全长：271毫米 | 只
611217 | 61 | 钩形板手 | 直径：92-100毫米，全长：286毫米 | 只
611218 | 61 | 钩形板手 | 直径：110-115毫米，全长：333毫米 | 只
611219 | 61 | 钩形板手 | 直径：120-130毫米，全长：333毫米 | 只
611220 | 61 | 钩形板手 | 直径：135-145毫米，全长：385毫米 | 只
611221 | 61 | 钩形板手 | 直径：150-165毫米，全长：385毫米 | 只
611222 | 61 | 钩形板手 | 直径：175-195毫米，全长：466毫米 | 只
611223 | 61 | 钩形板手 | 直径：200-220毫米，全长：466毫米 | 只
611224 | 61 | 钩形板手 | 直径：230-250毫米，全长：567毫米 | 只
611225 | 61 | 钩形板手 | 直径：260-280毫米，全长：567毫米 | 只
611231 | 61 | 阀盘板手 | 全长：460毫米，阀门尺寸：130毫米 | 只 | 用于打开和关闭货油阀。爪形扳手用锰铜制成。订货时，请指明总长。
611232 | 61 | 阀盘板手 | 全长：560毫米，阀门尺寸：100-300毫米 | 只
611233 | 61 | 阀盘板手 | 全长：660毫米，阀门尺寸：200-450毫米 | 只
611234 | 61 | 阀盘板手 | 全长：915毫米，阀门尺寸：360毫米 | 只
611241 | 61 | "L"型内六角板手 | 规格：1.4毫米 | 只 | 由精选钢制成。一种用于拧紧和松开六角帽螺丝的板手。
611242 | 61 | "L"型内六角板手 | 规格：1.5毫米 | 只
611243 | 61 | "L"型内六角板手 | 规格：2.0毫米 | 只
611244 | 61 | "L"型内六角板手 | 规格：2.4毫米 | 只
611245 | 61 | "L"型内六角板手 | 规格：2.5毫米 | 只
611246 | 61 | "L"型内六角板手 | 规格：3毫米 | 只
611247 | 61 | "L"型内六角板手 | 规格：4毫米 | 只
611248 | 61 | "L"型内六角板手 | 规格：5毫米 | 只
611249 | 61 | "L"型内六角板手 | 规格：6毫米 | 只
611250 | 61 | "L"型内六角板手 | 规格：7毫米 | 只
611251 | 61 | "L"型内六角板手 | 规格：8毫米 | 只
611252 | 61 | "L"型内六角板手 | 规格：9毫米 | 只
611253 | 61 | "L"型内六角板手 | 规格：10毫米 | 只
611254 | 61 | "L"型内六角板手 | 规格：12毫米 | 只
611255 | 61 | "L"型内六角板手 | 规格：14毫米 | 只
611256 | 61 | "L"型内六角板手 | 规格：16毫米 | 只
611257 | 61 | "L"型内六角板手 | 规格：17毫米 | 只
611258 | 61 | "L"型内六角板手 | 规格：19毫米 | 只
611259 | 61 | "L"型内六角板手 | 规格：21毫米 | 只
611260 | 61 | "L"型内六角板手 | 规格：22毫米 | 只
611261 | 61 | "L"型内六角板手 | 规格：23毫米 | 只
611262 | 61 | "L"型内六角板手 | 规格：24毫米 | 只
611263 | 61 | "L"型内六角板手 | 规格：26毫米 | 只
611264 | 61 | "L"型内六角板手 | 规格：27毫米 | 只
611265 | 61 | "L"型内六角板手 | 规格：32毫米 | 只
611266 | 61 | "L"型内六角板手 | 规格：36毫米 | 只
611267 | 61 | "L"型内六角板手 | 规格：1/8英寸 | 只
611268 | 61 | "L"型内六角板手 | 规格：2/32英寸 | 只
611269 | 61 | "L"型内六角板手 | 规格：3/16英寸 | 只
611270 | 61 | "L"型内六角板手 | 规格：7/32英寸 | 只
611271 | 61 | "L"型内六角板手 | 规格：1/4英寸 | 只
611272 | 61 | "L"型内六角板手 | 规格：5/16英寸 | 只
611273 | 61 | "L"型内六角板手 | 规格：3/8英寸 | 只
611274 | 61 | "L"型内六角板手 | 规格：7/16英寸 | 只
611275 | 61 | "L"型内六角板手 | 规格：1/2英寸 | 只
611276 | 61 | "L"型内六角板手 | 规格：9/16英寸 | 只
611281 | 61 | 内六角板手 | 规格尺寸：2.5，3，4，5，6，8，10，12毫米；数量：8'个/盒 | 只 | 扳手组件，内六角。
611282 | 61 | 内六角板手 | 规格尺寸：1/8，3/6，7/32，1/4，5/16，3/8，7/16英吋；1/2毫米；数量：8'个/盒 | 只
611286 | 61 | 全套的六角板手 | 6角头尺寸：1.5-5，数量：6个，工具数量：3个， | 盒 | 一种手动工具组件，用于旋紧和松开六角帽螺丝。六角头包括：1.5，2，2.5，3，4，5毫米。工具包括：一个连接插头，一个棘轮手柄，一个延长手柄。
611287 | 61 | 全套的六板手 | 扳手头尺寸：3-10，扳手数量：6个，工具数量：6个，材质：塑料 | 盒
611288 | 61 | 全套的六板手 | 扳手头尺寸：6-17，扳手数量：6个，工具数量：6个，材质：塑料 | 盒
611289 | 61 | 全套的六板手 | 扳手头尺寸：14-27，扳手数量：6个，工具数量：3个，材质：钢制 | 盒
611301 | 61 | 重型直形管板钳 | 长度：150毫米，管子尺寸：1/4-5/8英寸 | 把 | 高强度全合金外壳和手柄。外壳保证不断裂或弯曲。铬钼合金钢钳夹不会打滑或锁死在管子上。调节螺母可在各种尺寸的框架上光滑旋转。
611302 | 61 | 重型直形管板钳 | 长度：200毫米，管子尺寸：1/4-3/4英寸 | 把
611303 | 61 | 重型直形管板钳 | 长度：250毫米，管子尺寸：1/4-1英寸 | 把
611304 | 61 | 重型直形管板钳 | 长度：300毫米，管子尺寸：3/8-1-1/4英寸 | 把
611305 | 61 | 重型直形管板钳 | 长度：350毫米，管子尺寸：1/2-1-1/2英寸 | 把
611306 | 61 | 重型直形管板钳 | 长度：450毫米，管子尺寸：1/2-1-2英寸 | 把
611307 | 61 | 重型直形管子板手 | 长度：600毫米，管子尺寸：1/2-2-1/2英寸 | 把
611308 | 61 | 重型直形管板钳 | 长度：900毫米，管子尺寸：1/2-4英寸 | 把
611309 | 61 | 重型直形管板钳 | 长度：1，200毫米，管子尺寸：1-5英寸 | 把
611321 | 61 | 马达扳钳 | 长度：230毫米 | 把 | 适合用于工业用途。普通型，经过抛光处理，不生锈，带有紧的抓紧颚。
611322 | 61 | 马达扳钳 | 长度：280毫米 | 把
611326 | 61 | 快速活络板手 | 长度：150毫米，最大开口尺寸：13毫米 | 把 | 一种用于可调节扳手和管扳手的工具。管钳颚被碾磨得特别深，以便快速操作。
611327 | 61 | 快速活络板手 | 长度：200毫米，最大开口尺寸：24毫米 | 把
611328 | 61 | 快速活络板手 | 长度：250毫米，最大开口尺寸：30毫米 | 把
611329 | 61 | 快速活络板手 | 长度：300毫米，最大开口尺寸：35毫米 | 把
611331 | 61 | 活络板手 （重型） | 长度：100毫米，最大开口尺寸：13毫米 | 把 | 由特殊合金钢压锻而成，带有锥形薄颚。滑动颚的柄上有一个方形肩，以防止在使用中松动。头部经过抛光，且手柄经过镀铬。
611332 | 61 | 活络板手 （重型） | 长度：150毫米，最大开口尺寸：20毫米 | 把
611333 | 61 | 活络板手 （重型） | 长度：200毫米，最大开口尺寸：24毫米 | 把
611334 | 61 | 活络板手 （重型） | 长度：250毫米，最大开口尺寸：29毫米 | 把
611335 | 61 | 活络板手 （重型） | 长度：300毫米，最大开口尺寸：34毫米 | 把
611336 | 61 | 活络板手 （重型） | 长度：375毫米，最大开口尺寸：44毫米 | 把
611337 | 61 | 活络板手 （重型） | 长度：450毫米，最大开口尺寸：53毫米 | 把
611338 | 61 | 活络板手 （重型） | 长度：600毫米，最大开口尺寸：62毫米 | 把
611351 | 61 | 双爪链条管子板手 | 规格:开口：3-50mm 全长：500mm 型号:No 31 | 把
611352 | 61 | 双爪链条管子板手 | 规格:开口：13-75mm 全长：680mm 型号:No 32 | 把
611353 | 61 | 双爪链条管子板手 | 规格:开口：19-100mm 全长：940mm 型号:No 33 | 把
611354 | 61 | 双爪链条管子板手 | 规格:开口：25-150mm 全长：1100mm 型号:No 331/2 | 把
611355 | 61 | 双爪链条管子板手 | 规格:开口：28-200mm 全长：1300mm 型号:No 34 | 把
611356 | 61 | 双爪链条管子板手 | 规格:开口：50-300mm 全长：1500mm 型号:No 35 | 把
611361 | 61 | 特殊链条 | 规格:开口：3-50mm 全长：500mm 型号:No 31 | 把
611362 | 61 | 特殊链条 | 规格:开口：13-75mm 全长：680mm 型号:No 32 | 把
611363 | 61 | 特殊链条 | 规格:开口：19-100mm 全长：940mm 型号:No 33 | 把
611364 | 61 | 特殊链条 | 规格:开口：25-150mm 全长：1100mm 型号:No 331/2 | 把
611365 | 61 | 特殊链条 | 规格:开口：28-200mm 全长：1300mm 型号:No 34 | 把
611366 | 61 | 特殊链条 | 规格:开口：50-300mm 全长：1500mm 型号:No 35 | 把
611371 | 61 | 单爪链条式管板钳 | 规格:开口：12-50毫米，管子尺寸：8A-40A，全长：230毫米 型号:ST-Q | 把 | 由钒合金钢制成，带有镍铬钼合金钢制成的链条。能适用于各种外形的物体：圆形、方形、六角型等。可用于不易使用管钳和扳手的紧密场合。该扳手带有棘齿机构，以使其能夹紧和自由向上而不致于从管子上脱落。
611372 | 61 | 单爪链条式管板钳 | 规格:开口：14-89毫米，管子尺寸：8A-80A，全长：305毫米 型号:ST-I | 把
611373 | 61 | 单爪链条式管板钳 | 规格:开口：17-120毫米，管子尺寸：10A-100A，全长：425毫米 型号:ST-I-1/2 | 把
611374 | 61 | 单爪链条式管板钳 | 规格:开口：25-170毫米，管子尺寸：20A-150A，全长：510毫米， 型号:ST-2 | 把
611375 | 61 | 单爪链条式管板钳 | 规格:开口：34-230毫米，管子尺寸：25A-200A，全长：700毫米， 型号:ST-2-1/2 | 把
611376 | 61 | 单爪链条式管板钳 | 规格:开口：35-270毫米，管子尺寸：25A-250A，全长：745毫米， 型号:ST-3 | 把
611377 | 61 | 单爪链条式管板钳 | 规格:开口：35-320毫米，管子尺寸：25A-300A，全长：745毫米， 型号:ST-3L | 把
611378 | 61 | 单爪链条式管板钳 | 规格:开口：60-510毫米，管子尺寸：50A-500A，全长：745毫米， 型号:ST-4 | 把
611381 | 61 | 链条（链条式管板钳用） | 规格:开口：12-50毫米，管子尺寸：8A-40A，全长：243毫米， 型号:STC-0 | 把
611382 | 61 | 链条（链条式管板钳用） | 规格:开口：14-89毫米，管子尺寸：8A-80A，全长：438毫米， 型号:STC-1 | 把
611383 | 61 | 链条（链条式管板钳用） | 规格:开口：17-120毫米，管子尺寸：10A-40A，全长：514毫米，型号:STC-1-1/2 | 把
611384 | 61 | 链条（链条式管板钳用） | 规格:开口：25-170毫米，管子尺寸：20A-150A，全长：685毫米， 型号:STC-2 | 把
611385 | 61 | 链条（链条式管板钳用） | 规格:开口：34-230毫米，管子尺寸：25A-200A，全长：860毫米， 型号:STC-2-1/2 | 把
611386 | 61 | 链条（链条式管板钳用） | 规格:开口：35-270毫米，管子尺寸：25A-250A，全长：984毫米， 型号:STC-3 | 把
611387 | 61 | 链条（链条式管板钳用） | 规格:开口：35-320毫米，管子尺寸：25A-300A，全长：1，111毫米，型号:STC-3L | 把
611388 | 61 | 链条（链条式管板钳用） | 规格:开口：60-510毫米，管子尺寸：50A-500A，全长：1，867毫米，型号:STC-4 | 把
611401 | 61 | 力矩板手（直接读柄式） | 规格:开口：9.5毫米，全长：285毫米，扭力：30-230kgF-cm，型号:230F | 把 | 用于质量控制检查和生产。带枢轴的手柄集中在负荷点。用于与套筒扳手一起使用。
611402 | 61 | 力矩板手（直接读柄式） | 规格:开口：9.5毫米，全长：346毫米，扭力：50-460kgF-cm，型号:460F | 把
611403 | 61 | 力矩板手（直接读柄式） | 规格:开口：12.7毫米，全长：397毫米，扭力：100-920kgF-cm，型号:920F | 把
611404 | 61 | 力矩板手（直接读柄式） | 规格:开口：12.7毫米，全长：433毫米，扭力：200-1300kgF-cm，型号:13000F | 把
611405 | 61 | 力矩板手（直接读柄式） | 规格:开口：12.7毫米，全长：490毫米，扭力：300-1900kgF-cm，型号:1900F | 把
611406 | 61 | 力矩板手（直接读柄式） | 规格:开口：19.0毫米，全长：567毫米，扭力：500-2800kgF-cm，型号:2800F | 把
611407 | 61 | 力矩板手（直接读柄式） | 规格:开口：19.0毫米，全长：824毫米，扭力：700-4200kgF-cm，型号:4200F | 把
611408 | 61 | 力矩板手（直接读柄式） | 规格:开口：19.0毫米，全长：938毫米，扭力：1000-5600kgF-cm，型号:5600F | 把
611409 | 61 | 力矩板手（直接读柄式） | 规格:开口：19.0毫米，全长：1154毫米，扭力：4000-7000kgF-cm，型号:7000F | 把
611410 | 61 | 力矩板手（直接读柄式） | 规格:开口：25.4毫米，全长：1350毫米，扭力：1000-8500kgF-cm，型号:8500F | 把
611411 | 61 | 力矩板手（直接读柄式）
611416 | 61 | 力矩板手（数字式） | 规格:开口：6.35毫米，全长：197毫米，扭力：6-60kgF-cm，型号:60DB | 把 | 理想用于质量控制和检查，其硬度足可以胜任生产工作。可提供带驻留指示器型。用于与套筒扳手一起使用。
611417 | 61 | 力矩板手（数字式） | 规格:开口：6.35毫米，全长：197毫米，扭力：12-120kgF-cm，型号:120DB | 把
611418 | 61 | 力矩板手（数字式） | 规格:开口：9.5毫米，全长：227毫米，扭力：25-230kgF-cm，型号:230DB | 把
611419 | 61 | 力矩板手（数字式） | 规格:开口：9.5毫米，全长：277毫米，扭力：50-450kgF-cm，型号:450DB | 把
611420 | 61 | 力矩板手（数字式） | 规格:开口：12.7毫米，全长：361毫米，扭力：100-900kgF-cm，型号:900DB | 把
611421 | 61 | 力矩板手（数字式） | 规格:开口：12.7毫米，全长：472毫米，扭力：200-1800kgF-cm，型号:1800DB | 把
611422 | 61 | 力矩板手（数字式） | 规格:开口：19.0毫米，全长：665毫米，扭力：300-2800kgF-cm，型号:2800DB | 把
611423 | 61 | 力矩板手（数字式） | 规格:开口：19.0毫米，全长：902毫米，扭力：500-4200kgF-cm，型号:4200DB | 把
611426 | 61 | 力矩板手（预设型） | 规格:开口：6.36毫米，全长：170毫米，扭力：20-60kgF-cm，型号:60QL | 把 | 适合于大批量高效生产。通过预先设置扳手，每次都可以将螺母旋紧至需要的紧度。操作时，首先将手柄拖至设置点，发出咔哒声。然后旋紧螺母至阻力消失。当释放扳手时，扳手将自动做好下一次操作的准备。当和扳手一起使用时，不需参照刻度盘或仪表。
611427 | 61 | 力矩板手（预设型） | 规格:开口：6.36毫米，全长：182.5毫米，扭力：40-120kgF-cm，型号:120QL | 把
611428 | 61 | 力矩板手（预设型） | 规格:开口：9.5毫米，全长：215毫米，扭力：50-225kgF-cm，型号:225QL | 把
611429 | 61 | 力矩板手（预设型） | 规格:开口：9.5毫米，全长：216毫米，扭力：100-450kgF-cm，型号:450QL | 把
611430 | 61 | 力矩板手（预设型） | 规格:开口：12.7毫米，全长：328.3毫米，扭力：200-900kgF-cm，型号:900QL | 把
611431 | 61 | 力矩板手（预设型） | 规格:开口：12.7毫米，全长：472.5毫米，扭力：400-1800kgF-cm，型号:1800QL | 把
611432 | 61 | 力矩板手（预设型） | 规格:开口：19.0毫米，全长：675.5毫米，扭力：400-2800kgF-cm，型号:2800QL | 把
611433 | 61 | 力矩板手（预设型） | 规格:开口：19.0毫米，全长：979毫米，扭力：600-4200kgF-cm，型号:4200QL | 把
611436 | 61 | 力矩板手（直读棘柄型） | 规格:开口：9.5毫米，全长：446毫米，扭力：60-600kgF-cm，型号:600QF | 把 | 带棘齿高效力矩扳手，用于质量控制和生产。最适合用于狭窄空间。
611437 | 61 | 力矩板手（直读棘柄型） | 规格:开口：12.7毫米，全长：512毫米，扭力：100-1200kgF-cm，型号:1200QF | 把
611438 | 61 | 力矩板手（直读棘柄型） | 规格:开口：12.7毫米，全长：583毫米，扭力：400-2200kgF-cm，型号:2200QF | 把
611439 | 61 | 力矩板手（直读棘柄型） | 规格:开口：19.0毫米，全长：658毫米，扭力：600-3200kgF-cm，型号:3200QF | 把
611440 | 61 | 力矩板手（直读棘柄型） | 规格:开口：19.0毫米，全长：829毫米，扭力：700-4200kgF-cm，型号:4200QF | 把
611441 | 61 | 力矩板手（直读棘柄型） | 规格:开口：19.0毫米，全长：947毫米，扭力：1000-5600kgF-cm，型号:5600QF | 把
611442 | 61 | 力矩板手（直读棘柄型） | 规格:开口：19.0毫米，全长：1164毫米，扭力：1000-7000kgF-cm，型号:700QF | 把
611443 | 61 | 力矩板手（直读棘柄型） | 规格:开口：25.4毫米，全长：1362毫米，扭力：1000-8500kgF-cm，型号:8500QF | 把
611446 | 61 | 力矩螺丝刀（预设型） | 规格:开口：92毫米，扭力：0.2-1.5kgF-cm，型号:1.5LTDH | 把 | 用于高效大批量生产。利用肘节与设备连接在一起。当达到预设扭矩时，肘节的运动可以被手感觉到。不需读取刻度。
611447 | 61 | 力矩螺丝刀（预设型） | 规格:开口：92毫米，扭力：0.4-3kgF-cm，型号:3LTDH | 把
611448 | 61 | 力矩螺丝刀（预设型） | 规格:开口：116毫米，扭力：1-6kgF-cm，型号:6LTDH | 把
611449 | 61 | 力矩螺丝刀（预设型） | 规格:开口：128毫米，扭力：2-12kgF-cm，型号:12LTDH | 把
611450 | 61 | 力矩螺丝刀（预设型） | 规格:开口：149毫米，扭力：6-26kgF-cm，型号:26LTDH | 把
611451 | 61 | 力矩螺丝刀（预设型） | 规格:开口：160毫米，扭力：10-50kgF-cm，型号:50LTDH | 把
611452 | 61 | 力矩螺丝刀（预设型） | 规格:开口：180毫米，扭力：20-100kgF-cm，型号:100LTDH | 把
611453 | 61 | 力矩螺丝刀（预设型） | 规格:开口：255毫米，扭力：30-200kgF-cm，型号:200LTDH | 把
611456 | 61 | 力矩式钟表螺丝刀（预设型） | 规格:开口：98.5毫米，扭力：0.2-1.5kgF-cm，型号:1 5BMLD | 把 | 扭矩螺丝刀，用于高效旋紧小螺丝，如手表和照相机中的螺丝。当达到预设力矩时，肘节的运动可以被手置感觉到。不需读刻度盘。
611457 | 61 | 力矩式钟表螺丝刀（预设型） | 规格:开口：98.5毫米，扭力：0.4-3kgF-cm，型号:3BMLD | 把
611461 | 61 | 螺栓张力测量器 | 规格:全长：108×78×217毫米，扭力：0.12-1.3kgF，型号:1.3B-BTM | 只 | 通过油压测量螺栓轴上的张力。用此测量器，通过用力锯扳手旋紧螺栓来判断螺栓力矩是否足够。准确度：±1/2刻度。
611462 | 61 | 螺栓张力测量器 | 规格:全长：134×82×241毫米，扭力：0.4-40kgF，型号:4B-BTM | 只
611463 | 61 | 螺栓张力测量器 | 规格:全长：188×106×287毫米，扭力：1.2-13kgF，型号:13B-BTM | 只
611464 | 61 | 螺栓张力测量器 | 规格:全长：280×126×369毫米，扭力：4-40kgF，型号:40B-BTM | 只
611465 | 61 | 螺栓张力测量器 | 规格:全长：315×88×356毫米，扭力：10-40kgF，型号:41B-BTM | 只
611601 | 61 | 螺栓张力测量器 | 长度：150毫米 | 把 | 设计用于夹取圆型物体，具有很强的夹取能力。钳嘴离铰链很近，以具有更好的杠杆作用。手柄弯曲，更容易 抓握。
611602 | 61 | 鲤鱼钳 | 长度：200毫米 | 把
611603 | 61 | 鲤鱼钳 | 长度：250毫米 | 把
611611 | 61 | 弯嘴钳 | 长度：175毫米 | 把 | 钳子头部弯曲30度，钳颚薄，更适合在狭小场所中使用。
611612 | 61 | 弯嘴钳 | 长度：200毫米 | 把
611616 | 61 | 尖嘴钳 | 长度：160毫米 | 把 | 设计有薄且尖的钳嘴，适合紧凑环境中的精确工作。
611617 | 61 | 尖嘴钳 | 长度：200毫米 | 把
611626 | 61 | 水泵钳 | 长度：250毫米 | 把 | 设计有狭弯颚，适合用于狭窄场所。
611627 | 61 | 水泵钳 | 长度：300毫米 | 把
611629 | 61 | 重型水泵钳 | 长度：165毫米 | 把 | 可在装配位置提供强大抓力。颚的最大开口尺寸为45毫米。
611630 | 61 | 重型水泵钳 | 长度：250毫米 | 把
611631 | 61 | 重型水泵钳 | 长度：300毫米 | 把
611632 | 61 | 重型水泵钳 | 长度：400毫米 | 把
611641 | 61 | 虎钳式手钳 | 长度：125毫米 | 把 | 一种综合工具，可用作活动扳手、锁紧扳手、管钳、老虎钳、夹钳、扁嘴钳和肘杆压机。具有双杠杆装置，工作时将颚锁紧。锁紧颚并保持夹力，直到杆被咬断。可在紧密场合以任何角度使用。
611642 | 61 | 虎钳式手钳 | 长度：175毫米 | 把
611643 | 61 | 虎钳式手钳 | 长度：200毫米 | 把
611644 | 61 | 虎钳式手钳 | 长度：250毫米 | 把
611650 | 61 | 侧剪钳(无绝缘手柄) | 无绝缘手柄，长度：250毫米 | 把 | 腰带或便携式工具，用于难于工作的场合（如：桅杆高处的电器工作）。用高等级工具钢锻造而成，具有强大的杠杆作用和锋利的刀刃。绝缘手柄经检测可承受10,000伏电压。
611651 | 61 | 侧剪钳(无绝缘手柄) | 无绝缘手柄，长度：125毫米 | 把
611652 | 61 | 侧剪钳(无绝缘手柄) | 无绝缘手柄，长度：175毫米 | 把
611653 | 61 | 侧剪钳(无绝缘手柄) | 无绝缘手柄，长度：200毫米 | 把
611654 | 61 | 侧剪钳(无绝缘手柄) | 无绝缘手柄，长度：250毫米 | 把
611656 | 61 | 侧剪钳(有绝缘手柄) | 绝缘手柄，长度：125毫米 | 把
611657 | 61 | 侧剪钳(有绝缘手柄) | 绝缘手柄，长度：150毫米 | 把
611658 | 61 | 侧剪钳(有绝缘手柄) | 绝缘手柄，长度：175毫米 | 把
611659 | 61 | 侧剪钳(有绝缘手柄) | 绝缘手柄，长度：200毫米 | 把
611660 | 61 | 钢丝钳(有绝缘手柄) | 绝缘手柄，长度：250毫米 | 把
611666 | 61 | 弹簧式侧剪钳 | 长度：150毫米 | 把 | 一种侧剪钳，带内置弹簧，当松开手柄时，钳嘴可轻易地打开。是一种有用的电工工具。
611667 | 61 | 弹簧式侧剪钳 | 长度：175毫米 | 把
611668 | 61 | 弹簧式侧剪钳 | 长度：200毫米 | 把
611671 | 61 | 侧剪钳（塑料绝缘手柄） | 长度：150毫米 | 把 | 一种高品质的边剪钳，带有绞刀刀片，用于切割导线、导管或塑料管。
611672 | 61 | 侧剪钳（塑料绝缘手柄） | 长度：175毫米 | 把
611673 | 61 | 侧剪钳（塑料绝缘手柄） | 长度：200毫米 | 把
611681 | 61 | 圆嘴钳（绝缘手柄） | 长度：125毫米 | 把 | 设计用于快速布线工作，及用于基本上是小圆形绒尖染色线的复杂的布线工作。用特殊合金钢制成。
611682 | 61 | 圆嘴钳（绝缘手柄） | 长度：150毫米 | 把
611686 | 61 | 细口尖嘴钳（塑料绝缘手柄） | 长度：125毫米 | 把 | 带有经回火处理的半圆形长钳嘴，用于电气设备等的高质量装配。
611687 | 61 | 细口尖嘴钳（塑料绝缘手柄） | 长度：150毫米 | 把
611691 | 61 | 弯头尖嘴钳（塑料绝缘手柄） | 长度：150毫米 | 把 | 弯曲针弹簧回火尖嘴钳，用于狭窄场合。在紧密场合应用时手不必转动。
611694 | 61 | 尖嘴侧剪钳（塑料绝缘手柄） | 长度：125毫米 | 把 | 尖部长且薄，用于狭窄环境。是一种用于快速修理和电器工作的理想工具。
611695 | 61 | 尖嘴侧剪钳（塑料绝缘手柄） | 长度：150毫米 | 把
611696 | 61 | 尖嘴侧剪钳（塑料绝缘手柄） | 长度：200毫米 | 把
611701 | 61 | 鸭嘴钳（塑料绝缘手柄） | 长度：200毫米 | 把 | 铬钼钢制成。长柄可提供有力的杠杆作用。
611705 | 61 | 扁嘴钳（塑料绝缘手柄） | 长度：125毫米 | 把 | 设计有扁窄钳嘴，用于在狭窄和受限制的环境中夹持和弯曲导线等。
611706 | 61 | 扁嘴钳（塑料绝缘手柄） | 长度：150毫米 | 把
611707 | 61 | 扁嘴钳（塑料绝缘手柄） | 长度：175毫米 | 把
611711 | 61 | 对剪钳（塑料绝缘手柄） | 长度：125毫米 | 把 | 锋利硬边，带窄钳嘴，以便能在紧密场合中切割导线。
611712 | 61 | 对剪钳（塑料绝缘手柄） | 长度：150毫米 | 把
611716 | 61 | 强力对剪钳（塑料绝缘手柄） | 长度：125毫米 | 把 | 一种可轻易切粗金属线的工具。高品质合金钢制成。
611717 | 61 | 强力对剪钳（塑料绝缘手柄） | 长度：150毫米 | 把
611718 | 61 | 强力对剪钳（塑料绝缘手柄） | 长度：175毫米 | 把
611730 | 61 | 电缆端子压钳 | 规格：1.25-8毫米/平方 | 把 | 一种用于压尺寸为1.25、2.0、5.5和8平方毫米的电缆的电线端子的工具。是一种用于无线电修理和电工的基本工具。长度为250毫米。
611732 | 61 | 电缆端子压钳 |  | 套 | 为船用特别设计。钢制组件，含一把钳子和1000个具有10种尺寸的导线端子。
611734 | 61 | 液压电缆端子压钳 | 金属丝尺寸：10.52-60.57平方厘米，重量：2，000克 | 把 | 用于无绝缘端子。可提供以下四种尺寸。订货时，请指明所需尺寸。
611736 | 61 | 剥线钳 | 规格:适用电线直径：0.5 1.2 1.6 2.0 型号:3000-A | 把 | 用于剥去电线外面的塑料包皮，不会破坏内部的铜线。该类剥线器带有绝缘手柄，是一种有用的技师用或电工用工具。
611737 | 61 | 剥线钳 | 规格:适用电线直径：1.0 1.6 2.0 3.2 型号:3000-B | 把
611738 | 61 | 剥线钳 | 规格:适用电线直径：适用平行线1.5,1.8 型号:3000-C | 把
611739 | 61 | 剥线钳 | 规格:适用电线直径：T.V.馈电电缆1.8/1.65×2 型号:3000-D | 把
611750 | 61 | 飧切钳 | 长度：120毫米 | 把 | 压锻而成，并经过工业热处理。坚固的钳嘴和宽的刃口，适合各种木工工作。
611751 | 61 | 飧切钳 | 长度：150毫米 | 把
611752 | 61 | 飧切钳 | 长度：180毫米 | 把
611753 | 61 | 飧切钳 | 长度：210毫米 | 把
611754 | 61 | 飧切钳 | 长度：240毫米 | 把
611756 | 61 | 日式扁嘴钳 | 长度：150毫米 | 把
611757 | 61 | 日式扁嘴钳 | 长度：180毫米 | 根
611758 | 61 | 日式扁嘴钳 | 长度：210毫米 | 把
611759 | 61 | 日式扁嘴钳 | 长度：240毫米 | 把
611760 | 61 | 日式扁嘴钳 | 长度：300毫米 | 把
611770 | 61 | 直式手剪 | 长度：180毫米 | 把
611771 | 61 | 直式手剪 | 长度：210毫米 | 把
611772 | 61 | 直式手剪 | 长度：240毫米 | 把
611773 | 61 | 直式手剪 | 长度：270毫米 | 把
611774 | 61 | 直式手剪 | 长度：300毫米 | 把
611775 | 61 | 直式手剪 | 长度：330毫米 | 把
611776 | 61 | 直式手剪 | 长度：360毫米 | 把
611777 | 61 | 直式手剪 | 长度：390毫米 | 把
611778 | 61 | 直式手剪 | 长度：420毫米 | 把
611779 | 61 | 直式手剪 | 长度：450毫米 | 把
611781 | 61 | 圆弧式手剪 | 长度：180毫米 | 把
611782 | 61 | 圆弧式手剪 | 长度：210毫米 | 把
611783 | 61 | 圆弧式手剪 | 长度：240毫米 | 把
611784 | 61 | 圆弧式手剪 | 长度：270毫米 | 把
611785 | 61 | 圆弧式手剪 | 长度：300毫米 | 把
611786 | 61 | 圆弧式手剪 | 长度：330毫米 | 把
611787 | 61 | 圆弧式手剪 | 长度：360毫米 | 把
611788 | 61 | 圆弧式手剪 | 长度：390毫米 | 把
611789 | 61 | 圆弧式手剪 | 长度：420毫米 | 把
611790 | 61 | 圆弧式手剪 | 长度：450毫米 | 把
611801 | 61 | 直嘴式外锁卡簧钳 | 外圈尺寸：3-15毫米，全长：140毫米 | 把 | 该类卡簧钳用于插入或移去外部或内部卡环。当抓握手柄时可自动开闭。有两种类型的钳子，一种供外部使用，另一种供内部使用。
611802 | 61 | 直嘴式外锁卡簧钳 | 外圈尺寸：10-25毫米，全长：140毫米 | 把
611803 | 61 | 直嘴式外锁卡簧钳 | 外圈尺寸：19-40毫米，全长：175毫米 | 把
611804 | 61 | 直嘴式外锁卡簧钳 | 外圈尺寸：32-80毫米，全长：236毫米 | 把
611805 | 61 | 直嘴式外锁卡簧钳 | 外圈尺寸：50-100毫米，全长：270毫米 | 把
611806 | 61 | 直嘴式外锁卡簧钳 | 外圈尺寸：100-130毫米，全长：400毫米 | 把
611807 | 61 | 直嘴式外锁卡簧钳 | 外圈尺寸：130-200毫米，全长：500毫米 | 把
611811 | 61 | 弯嘴式外锁卡簧钳 | 外圈尺寸：3-15毫米，全长：135毫米 | 把
611812 | 61 | 弯嘴式外锁卡簧钳 | 外圈尺寸：10-25毫米，全长：135毫米 | 把
611813 | 61 | 弯嘴式外锁卡簧钳 | 外圈尺寸：19-40毫米，全长：165毫米 | 把
611814 | 61 | 弯嘴式外锁卡簧钳 | 外圈尺寸：32-80毫米，全长：220毫米 | 把
611815 | 61 | 弯嘴式外锁卡簧钳 | 外圈尺寸：50-100毫米，全长：270毫米 | 把
611816 | 61 | 弯嘴式外锁卡簧钳 | 外圈尺寸：100-130毫米，全长：400毫米 | 把
611817 | 61 | 弯嘴式外锁卡簧钳 | 外圈尺寸：130-200毫米，全长：500毫米 | 把
611821 | 61 | 直嘴式内锁卡簧钳 | 内圈尺寸：6-15毫米，全长：140毫米 | 把
611822 | 61 | 直嘴式内锁卡簧钳 | 内圈尺寸：15-25毫米，全长：140毫米 | 把
611823 | 61 | 直嘴式内锁卡簧钳 | 内圈尺寸：19-65毫米，全长：180毫米 | 把
611824 | 61 | 直嘴式内锁卡簧钳 | 内圈尺寸：32-80毫米，全长：246毫米 | 把
611825 | 61 | 直嘴式内锁卡簧钳 | 内圈尺寸：50-100毫米，全长：270毫米 | 把
611826 | 61 | 直嘴式内锁卡簧钳 | 内圈尺寸：100-130毫米，全长：400毫米 | 把
611827 | 61 | 直嘴式内锁卡簧钳 | 内圈尺寸：130-200毫米，全长：500毫米 | 把
611831 | 61 | 弯嘴式内锁卡簧钳 | 内圈尺寸：6-15毫米，全长：135毫米 | 把
611832 | 61 | 弯嘴式内锁卡簧钳 | 内圈尺寸：15-25毫米，全长：135毫米 | 把
611833 | 61 | 弯嘴式内锁卡簧钳 | 内圈尺寸：19-65毫米，全长：170毫米 | 把
611834 | 61 | 弯嘴式内锁卡簧钳 | 内圈尺寸：32-80毫米，全长：230毫米 | 把
611835 | 61 | 弯嘴式内锁卡簧钳 | 内圈尺寸：50-100毫米，全长：270毫米 | 把
611836 | 61 | 弯嘴式内锁卡簧钳 | 内圈尺寸：100-130毫米，全长：400毫米 | 把
611837 | 61 | 弯嘴式内锁卡簧钳 | 内圈尺寸：130-200毫米，全长：500毫米 | 把
611841 | 61 | 裁剪刀 | 全长：210毫米 | 把 | 用刃具钢制成，经过硬化和回火处理。每只剪刀均经过手工检测。
611842 | 61 | 裁剪刀 | 全长：225毫米 | 把
611843 | 61 | 裁剪刀 | 全长：240毫米 | 把
611844 | 61 | 裁剪刀 | 全长：255毫米 | 把
611845 | 61 | 裁剪刀 | 全长：270毫米 | 把
611846 | 61 | 裁剪刀 | 全长：300毫米 | 把
611851 | 61 | 电工刀 |  | 把 | 优质回火刃具钢刀片，结合牢固，带有结实且比例合适的手柄。
611855 | 61 | 强力刀（带皮套） | 长度：120毫米 | 把 | 120毫米高碳刃具钢刀刃。带皮套。
611860 | 61 | 直线螺栓剪 | 长度：300毫米，最大切割直径：5毫米 | 把 | 用于切软钢、杆、螺栓、导线等。钳嘴用特种钢压锻而成，一般建议用于软性圆材料。钳嘴可更换。
611861 | 61 | 直线螺栓剪 | 长度：350毫米，最大切割直径：6毫米 | 把
611862 | 61 | 直线螺栓剪 | 长度：450毫米，最大切割直径：7毫米 | 把
611863 | 61 | 直线螺栓剪 | 长度：600毫米，最大切割直径：10毫米 | 把
611864 | 61 | 直线螺栓剪 | 长度：750毫米，最大切割直径：13毫米 | 把
611865 | 61 | 直线螺栓剪 | 长度：900毫米，最大切割直径：16毫米 | 把
611866 | 61 | 直线螺栓剪 | 长度：1,050毫米，最大切割直径：18毫米 | 把
611871 | 61 | 直线螺栓剪备用刀片 | 长度：300毫米，最大切割直径：5毫米 | 片
611872 | 61 | 直线螺栓剪备用刀片 | 长度：350毫米，最大切割直径：6毫米 | 片
611873 | 61 | 直线螺栓剪备用刀片 | 长度：450毫米，最大切割直径：7毫米 | 片
611874 | 61 | 直线螺栓剪备用刀片 | 长度：600毫米，最大切割直径：10毫米 | 片
611875 | 61 | 直线螺栓剪备用刀片 | 长度：750毫米，最大切割直径：13毫米 | 片
611876 | 61 | 直线螺栓剪备用刀片 | 长度：900毫米，最大切割直径：16毫米 | 片
611877 | 61 | 直线螺栓剪备用刀片 | 长度：1,050毫米，最大切割直径：18毫米 | 片
611880 | 61 | 直线螺栓剪（带绝缘手柄） | 全长：620毫米，切割直径：8毫米，固定手柄 | 把 | 手柄经检测可承受10,000伏电压。
611881 | 61 | 绝缘螺栓剪备用刀片 | 全长：620毫米 | 片
611890 | 61 | 弯形螺栓剪 | 长度：300毫米，最大切割直径：5毫米 | 把 | 用于切断凸出的软性钢杆、螺栓、导线等。甚至可用于切位于平面上的螺栓，因其可以适应平的表面。
611891 | 61 | 弯形螺栓剪 | 长度：450毫米，最大切割直径：7毫米 | 把
611892 | 61 | 弯形螺栓剪 | 长度：600毫米，最大切割直径：10毫米 | 把
611893 | 61 | 弯形螺栓剪备用刀片 | 长度：300毫米，最大切割直径：5毫米 | 片
611894 | 61 | 弯形螺栓剪备用刀片 | 长度：450毫米，最大切割直径：7毫米 | 片
611895 | 61 | 弯形螺栓剪备用刀片 | 长度：600毫米，最大切割直径：10毫米 | 片
611901 | 61 | 钢丝剪 | 长度：600毫米，最大切割直径：10毫米 | 把 | 为切钢丝绳特别设计。刀刃互相交叉，用于干净锋利地完成剪切。带凹口的剪刀口将导线保持在固定位置，并尽量可减少线的压轧和变形。
611902 | 61 | 钢丝剪 | 长度：750毫米，最大切割直径：14毫米 | 把
611903 | 61 | 钢丝剪 | 长度：900毫米，最大切割直径：16毫米 | 把
611904 | 61 | 钢丝剪 | 长度：1,050毫米，最大切割直径：20毫米 | 把
611906 | 61 | 钢丝剪备用刀片 | 长度：600毫米，最大切割直径：10毫米 | 片
611907 | 61 | 钢丝剪备用刀片 | 长度：750毫米，最大切割直径：14毫米 | 片
611908 | 61 | 钢丝剪备用刀片 | 长度：900毫米，最大切割直径：16毫米 | 片
611909 | 61 | 钢丝剪备用刀片 | 长度：1,050毫米，最大切割直径：20毫米 | 片
611920 | 61 | 电缆剪 | 规格:割切直径：20毫米，全长：450毫米，型号:No.1 | 把 | 设计用于铜、铝等电缆。带凹口的剪嘴可固定电缆，并将其整洁干净地切断。
611921 | 61 | 电缆剪 | 规格:割切直径：30毫米，全长：750毫米，型号:No.2 | 把
611922 | 61 | 电缆剪 | 规格:割切直径：50毫米，全长：1050毫米，型号:No.3 | 把
611925 | 61 | 电缆剪备用刀片 | 规格:割切直径：20毫米，全长：450毫米，型号:No.1 | 片
611926 | 61 | 电缆剪备用刀片 | 规格:割切直径：30毫米，全长：750毫米，型号:No.2 | 片
611927 | 61 | 电缆剪备用刀片 | 规格:割切直径：50毫米，全长：1050毫米，型号:No.3 | 片
611931 | 61 | 电缆剪（绝缘手柄） | 全长：535毫米，切割直径：20毫米，固定手柄 | 把 | 与以上提及的电缆剪相同，但手柄经检测可耐20,000伏电压。仅提供一种尺寸。
611932 | 61 | 绝缘电缆钳备用手柄 | 全长：535毫米 | 片
611936 | 61 | 便携式弹簧剪 | 长度：200毫米，重量：300克 | 把 | 一种便携式工具，用于切直径在4毫米以内的弹簧钢丝。剪口被铆钉固定在手柄上，因此不能更换。手柄有纹并用塑料遮盖。该类剪刀易于拿握，仅重300克，长度仅为200毫米。
611950 | 61 | 钢筋剪 | 长度：766毫米，最大切割直径：10毫米 | 把 | 一种重负荷铁棒割刀，具有改良型支架。手柄末端用橡胶覆盖，以免在使用中打滑。可切割直径大至16毫米的杆或螺栓。
611951 | 61 | 钢筋剪 | 长度：1,090毫米，最大切割直径：13毫米 | 把
611952 | 61 | 钢筋剪 | 长度：1,290毫米，最大切割直径：16毫米 | 把
611955 | 61 | 钢筋剪备用刀片 | 长度：766毫米，最大切割直径：10毫米 | 片
611956 | 61 | 钢筋剪备用刀片 | 长度：1,090毫米，最大切割直径：13毫米 | 片
611957 | 61 | 钢筋剪备用刀片 | 长度：1,290毫米，最大切割直径：16毫米 | 片
611960 | 61 | 台式螺栓剪 | 规格:割切直径：13毫米，刀片长度：180毫米，全长：370×300毫米， 型号:SA-3 | 台 | 一种重负荷改良型钢筋剪，带铁板工作台。该装置可连接到一个工作台上，或用螺栓固定在一个支架上。切杆可单手操作，另一只手用于填料或将待切材料放置到位。
611961 | 61 | 台式螺栓剪 | 规格:割切直径：16毫米，刀片长度：180毫米，全长：400×325毫米， 型号:SA-4 | 台
611962 | 61 | 台式螺栓剪 | 规格:割切直径：19毫米，刀片长度：180毫米，全长：495×350毫米，型号:SA-5 | 台
611963 | 61 | 台式螺栓剪 | 规格:割切直径：13毫米，刀片长度：180毫米，全长：485×335毫米，型号:SL-3 | 台
611970 | 61 | 液压式钢丝剪 | 规格:割切直径：20毫米，全长：310×90×152毫米，型号:A | 台 | 用于手工切割钢筋，带液压装置。只需按压几次手柄，即可完成整洁的切割，不需任何外力。可携带到工作场所或放到任何地方，不需牢固的底座。主要用于切割或拼接钢丝绳。确保使用前旋开插销并在使用后旋紧。
611971 | 61 | 液压式钢丝剪 | 规格:割切直径：30毫米，全长：380×105×180毫米，型号:B | 台
611972 | 61 | 液压式钢丝剪 | 规格:割切直径：40毫米，全长：400×120×200毫米，型号:C | 台
611973 | 61 | 液压式钢丝剪 | 规格:割切直径：50毫米，全长：485×130×220毫米，型号:D | 台
611974 | 61 | 液压式钢丝剪 | 规格:割切直径：60毫米，全长：630×175×270毫米，型号:E | 台
611975 | 61 | 液压式钢丝剪 | 规格:割切直径：100毫米，全长：1000×600×360毫米，型号:F | 台
611981 | 61 | 圆嘴钳（绝缘手柄） |  | 把
611982 | 61 | 圆嘴钳（绝缘手柄） |  | 把
612001 | 61 | 垫片（圈）剪 | 直径：600毫米（24英寸） | 套 | 设计用于切割皮革、纸制或橡胶制垫片或垫圈，可切割直径达600毫米/24英寸。刀子和中心部分用工具钢制成并经过回火处理，可进行调整。随刀附带工具箱。
612004 | 61 | 盼更钩子组 |  | 套 | 杆部由一个内部螺旋杆和一个位于相反方向的外部螺旋钢丝组成。灵活的杆部带有一个坚固的手柄，钩经过仔细的回火和磨尖。
612006 | 61 | 盼更钩子 | 规格:割切直径：3.2-6.4毫米，全长：185毫米，型号:S-1 | 根 | 用于以上组件的单独包装的钩子。
612007 | 61 | 盼更钩子 | 规格:割切直径：6.4-9.6毫米，全长：315毫米，型号:S-1 | 根
612008 | 61 | 盼更钩子 | 规格:割切直径：9.6-16.0毫米，全长：255毫米，型号:S-2 | 根
612009 | 61 | 盼更钩子 | 规格:割切直径：16.0-25.4毫米，全长：380毫米，型号:S-3 | 根
612010 | 61 | 盼更钩子 | 规格:割切直径：25.4-38.1毫米，全长：600毫米，型号:S-4 | 根
612011 | 61 | 盼更钩子 | 规格:割切直径：38.1-50.8毫米，全长：800毫米，型号:S-5 | 根
612012 | 61 | 盼更钩子 | 规格:全长：240毫米，型号:钩子 | 根
612013 | 61 | 盼更钩子 | 规格:全长：200毫米，型号:铁针钩子 | 根
612020 | 61 | 单轮式切管器 | 管子规格：1/8-1-1/4英寸，全长：335毫米 | 把 | 装有工具钢铸造而成的重负荷切割轮和薄刀片轮，并装配到带轴套的实心钢制成的轮轴上。切管器力量强大，带有可锻合金框架，可确保完美的切割轨迹。可提供备用轮。
612021 | 61 | 单轮式切管器 | 管子规格：1/8-2英寸，全长：435毫米 | 把
612022 | 61 | 单轮式切管器 | 管子规格：1/2-3英寸，全长：540毫米 | 把
612023 | 61 | 单轮式切管器备用轮 | 管子规格：1/8-1-1/4,1/2英寸，全长：32毫米 | 个
612024 | 61 | 单轮管子割刀 | 管子规格：1/2-3英寸，全长：35毫米 | 个
612025 | 61 | 链式切管器 |  | 个 | 设计用于轻易地切割大尺寸管。当连续增加管子上的压力时，通过转动曲柄和棘齿运动将切割刀片锁紧在管子上。由于棘齿作用，杆本身只需要很小的力量。
612030 | 61 | 切管工具组 | 切割直径：5-12毫米 | 套 | 设计用于铜、黄铜或铝管的切割或扩口。组件由一个切管器、扩口杆和轭组成。
612031 | 61 | 切管工具组 | 切割直径：3/16-5/8英寸 | 套
612032 | 61 | 切管工具组 | 切割直径：12-20毫米 | 套
612035 | 61 | 切铜管器 | 管子尺寸：3-30毫米 | 个 | 设计用于小型铜、黄铜或铝管的切割或扩口。切割绝对整洁（不会弯曲或带毛刺），为焊接做好准备。可提供备用刀片。
612036 | 61 | 切铜管器 | 管子尺寸：5-45毫米 | 个
612037 | 61 | 切铜管器 | 管子尺寸：6-60毫米 | 个
612045 | 61 | 切铜管器 | 刀片规格：3-30毫米 | 个
612046 | 61 | 切铜管器 | 刀片规格：5-45毫米 | 个
612047 | 61 | 切铜管器 | 刀片规格：6-60毫米 | 个
612051 | 61 | 扩管器 | 管子内径和扩张后内径：6.4-7.5毫米（1/4-5/16英寸），方柄尺寸：8毫米 | 个 | 用于冷凝管、热交换管或类似的管类。特殊精选硬工具钢制成。订货时，请指明适合管子内径的扩管器的最大尺寸。
612052 | 61 | 扩管器 | 管子内径和扩张后内径：9.5-11毫米（3/8-7/16英寸），方柄尺寸：8毫米 | 个
612053 | 61 | 扩管器 | 管子内径和扩张后内径：13-15毫米（1/2-19/32英寸），方柄尺寸：8毫米 | 个
612054 | 61 | 扩管器 | 管子内径和扩张后内径：16-18.5毫米（5/8-3/4英寸），方柄尺寸：8毫米 | 个
612055 | 61 | 扩管器 | 管子内径和扩张后内径：19-22毫米（3/4-7/8英寸），方柄尺寸：9.5毫米 | 个
612056 | 61 | 扩管器 | 管子内径和扩张后内径：22-22.5毫米（7/8-1英寸），方柄尺寸：9.5毫米 | 个
612057 | 61 | 扩管器 | 管子内径和扩张后内径：25-29.5毫米（1-1-3/8英寸），方柄尺寸：9.5毫米 | 个
612058 | 61 | 扩管器 | 管子内径和扩张后内径：29-33.5毫米（1-1/8-1-5/16英寸），方柄尺寸：12.7毫米 | 个
612059 | 61 | 扩管器 | 管子内径和扩张后内径：32-36.5毫米（1-1/-1-7/16英寸），方柄尺寸：12.7毫米 | 个
612060 | 61 | 扩管器 | 管子内径和扩张后内径：35-40毫米（1-3/8-1-9/16英寸），方柄尺寸：12.7毫米 | 个
612201 | 61 | 木柄一字螺丝刀（重型） | 刀杆长度：50毫米，刀杆宽度：4.5毫米 | 把 | 钨合金钢刀片穿过一个木制柄。末端用一个大螺母加固，以便用锤击打。订货时请指明一字型螺丝刀的刀片长度，而不是总长。对于十字型螺丝刀，请根据指定编码订货。
612202 | 61 | 木柄一字螺丝刀（重型） | 刀杆长度：75毫米，刀杆宽度：5.5毫米 | 把
612203 | 61 | 木柄一字螺丝刀（重型） | 刀杆长度：100毫米，刀杆宽度：6.0毫米 | 把
612204 | 61 | 木柄一字螺丝刀（重型） | 刀杆长度：125毫米，刀杆宽度：7.0毫米 | 把
612205 | 61 | 木柄一字螺丝刀（重型） | 刀杆长度：150毫米，刀杆宽度：8.0毫米 | 把
612206 | 61 | 木柄一字螺丝刀（重型） | 刀杆长度：200毫米，刀杆宽度：9.0毫米 | 把
612207 | 61 | 木柄一字螺丝刀（重型） | 刀杆长度：250毫米，刀杆宽度：10.0毫米 | 把
612208 | 61 | 木柄一字螺丝刀（重型） | 刀杆长度：300毫米，刀杆宽度：10.0毫米 | 把
612211 | 61 | 木柄十字螺丝刀（重型） | 规格:刀杆长：75毫米，型号:No.0 | 把
612212 | 61 | 木柄十字螺丝刀（重型） | 规格:刀杆长：75毫米，型号:No.1 | 把
612213 | 61 | 木柄十字螺丝刀（重型） | 规格:刀杆长：100毫米，型号:No.2 | 把
612214 | 61 | 木柄十字螺丝刀（重型） | 规格:刀杆长：150毫米，型号:No.3 | 把
612215 | 61 | 木柄十字螺丝刀（重型） | 规格:刀杆长：200毫米，型号:No.4 | 把
612231 | 61 | 普通木柄螺丝刀 | 刀杆长度：50毫米，刀杆宽度：4.5毫米 | 把 | 钨合金钢刀片，被安全地装到硬木柄中。所需尺寸必须根据一字形螺丝刀的刀片长度订购，而不是总长。对于十字型螺丝刀，请根据指定编码订购。
612232 | 61 | 普通木柄螺丝刀 | 刀杆长度：75毫米，刀杆宽度：5.5毫米 | 把
612233 | 61 | 普通木柄螺丝刀 | 刀杆长度：100毫米，刀杆宽度：6.0毫米 | 把
612234 | 61 | 普通木柄螺丝刀 | 刀杆长度：125毫米，刀杆宽度：7.0毫米 | 把
612235 | 61 | 普通木柄螺丝刀 | 刀杆长度：150毫米，刀杆宽度：8.0毫米 | 把
612236 | 61 | 普通木柄螺丝刀 | 刀杆长度：200毫米，刀杆宽度：9.0毫米 | 只
612237 | 61 | 普通木柄螺丝刀 | 刀杆长度：250毫米，刀杆宽度：10.0毫米 | 只
612238 | 61 | 普通木柄螺丝刀 | 刀杆长度：300毫米，刀杆宽度：10.0毫米 | 只
612241 | 61 | 普通木柄十字螺丝刀 | 规格: 刀杆长：75毫米,型号:No.0 | 把
612242 | 61 | 普通木柄十字螺丝刀 | 规格: 刀杆长：75毫米，型号:No.1 | 把
612243 | 61 | 普通木柄十字螺丝刀 | 规格: 刀杆长：100毫米，型号:No.2 | 把
612244 | 61 | 普通木柄十字螺丝刀 | 规格: 刀杆长：150毫米，型号:No.3 | 把
612245 | 61 | 普通木柄十字螺丝刀 | 规格: 刀杆长：200毫米，型号:No.4 | 把
612261 | 61 | 塑料柄一字螺丝刀（重型） | 刀杆长度：50毫米，刀杆宽度：4.5毫米 | 把 | 钨合金钢刀片被锁定在塑料手柄中，抗锤击，不破裂。手柄绝缘，可耐10,000伏电压。所需尺寸必须根据一字形螺丝刀的刀片长度订货，而不是总长。对于十字型螺丝刀，请根据指定编码订货。
612262 | 61 | 塑料柄一字螺丝刀（重型） | 刀杆长度：75毫米，刀杆宽度：5.5毫米 | 把
612263 | 61 | 塑料柄一字螺丝刀（重型） | 刀杆长度：100毫米，刀杆宽度：6.0毫米 | 把
612264 | 61 | 塑料柄一字螺丝刀（重型） | 刀杆长度：125毫米，刀杆宽度：7.0毫米 | 把
612265 | 61 | 塑料柄一字螺丝刀（重型） | 刀杆长度：150毫米，刀杆宽度：8.0毫米 | 把
612266 | 61 | 塑料柄一字螺丝刀（重型） | 刀杆长度：200毫米，刀杆宽度：9.0毫米 | 把
612267 | 61 | 塑料柄一字螺丝刀（重型） | 刀杆长度：250毫米，刀杆宽度：10.0毫米 | 把
612268 | 61 | 塑料柄一字螺丝刀（重型） | 刀杆长度：300毫米，刀杆宽度：10.0毫米 | 把
612271 | 61 | 塑料柄十字螺丝刀（重型） | 规格: 刀杆长：75毫米，型号:No.00 | 把
612272 | 61 | 塑料柄十字螺丝刀（重型） | 规格: 刀杆长：75毫米，型号:No.0 | 把
612273 | 61 | 塑料柄十字螺丝刀（重型） | 规格: 刀杆长：75毫米，型号:No.1 | 把
612274 | 61 | 塑料柄十字螺丝刀（重型） | 规格: 刀杆长：100毫米，型号:No.2 | 把
612275 | 61 | 塑料柄十字螺丝刀（重型） | 规格: 刀杆长：150毫米，型号:No.3 | 把
612276 | 61 | 塑料柄十字螺丝刀（重型） | 规格: 刀杆长：200毫米,型号:No.4 | 把
612290 | 61 | 一字型螺丝刀（塑料柄、方形刀杆） | 刀杆长度：75毫米，刀杆宽度：5.5毫米 | 把 | 经过热处理和镀铬的钨合金钢方形刀片。所需尺寸必须根据一字形螺丝刀的刀片长度订货，而不是总长。对于十字型螺丝刀，请根据指定编码订货。
612291 | 61 | 一字型螺丝刀（塑料柄、方形刀杆） | 刀杆长度：100毫米，刀杆宽度：6.0毫米 | 把
612292 | 61 | 一字型螺丝刀（塑料柄、方形刀杆） | 刀杆长度：150毫米，刀杆宽度：8.0毫米 | 把
612295 | 61 | 十字螺丝刀（塑料手柄、方形刀杆） | 规格:刀杆长：75毫米，型号:No.1 | 把
612296 | 61 | 十字螺丝刀（塑料手柄、方形刀杆） | 规格:刀杆长：100毫米，型号:No.2 | 把
612297 | 61 | 十字螺丝刀（塑料手柄、方形刀杆） | 规格:刀杆长：150毫米,型号:No.3 | 把
612301 | 61 | 电工螺丝刀 | 刀杆长度：50毫米，刀杆宽度：7.0毫米 | 把 | 设计有大木柄，用于电工的连续的布线工作。订货时，请指明一字形螺丝刀的刀片长度，而不是总长。
612302 | 61 | 电工螺丝刀 | 刀杆长度：75毫米，刀杆宽度：7.0毫米 | 把
612303 | 61 | 电工螺丝刀 | 刀杆长度：100毫米，刀杆宽度：7.0毫米 | 把
612304 | 61 | 电工螺丝刀 | 刀杆长度：125毫米，刀杆宽度：9.0毫米 | 把
612305 | 61 | 电工螺丝刀 | 刀杆长度：150毫米，刀杆宽度：9.0毫米 | 把
612306 | 61 | 电工螺丝刀 | 刀杆长度：200毫米，刀杆宽度：9.0毫米 | 把
612308 | 61 | 十字头电工螺丝刀 | 规格: 刀杆长：100毫米，型号:No.2 | 把
612309 | 61 | 十字头电工螺丝刀 | 规格: 刀杆长：150毫米,型号:No.3 | 把
612321 | 61 | 短柄螺丝刀（木柄） | 规格：刀杆长：38毫米，型号： | 把 | 用于紧密场合。塑料型螺丝刀， 比木柄型更流行。如不另加说明，将提供塑料柄型螺丝刀。
612322 | 61 | 短柄螺丝刀（木柄） | 规格: 刀杆长：38毫米, 型号:No.1 | 把
612323 | 61 | 短柄螺丝刀（木柄） | 规格: 刀杆长：38毫米,型号:No.2 | 把
612324 | 61 | 短柄螺丝刀（塑料柄） | 规格：刀杆长：38毫米，型号： | 把
612325 | 61 | 短柄螺丝刀（塑料柄） | 规格: 刀杆长：38毫米,型号:No.1 | 把
612326 | 61 | 短柄螺丝刀（塑料柄） | 规格: 刀杆长：38毫米,型号:No.2 | 把
612341 | 61 | 塑料棘轮手柄一字螺丝刀 | 刀杆长度：100毫米，刀杆宽度：5.0毫米 | 把 | 可以几种方式使用。手柄可象棘齿手柄一样进行旋紧和不费力地返回。当放入一个中立棘齿轮时，可以一般的方式操作。
612342 | 61 | 塑料棘轮手柄一字螺丝刀 | 刀杆长度：100毫米，刀杆宽度：6.0毫米 | 把
612343 | 61 | 十字头塑料棘轮手柄螺丝刀 | 规格: 刀杆长：100毫米，型号:No.1 | 把
612344 | 61 | 十字头塑料棘轮手柄螺丝刀 | 规格: 刀杆长：100毫米，型号:No.2 | 把
612351 | 61 | 六角螺帽旋具 | 开口尺寸：4.0毫米，刀杆长度：75毫米，全长：170毫米 | 把 | 木柄，刀片经过热处理和镀铬。尺寸根据穿过平面的开口订货。
612352 | 61 | 六角螺帽旋具 | 开口尺寸：5.0毫米，刀杆长度：115毫米，全长：210毫米 | 把
612353 | 61 | 六角螺帽旋具 | 开口尺寸：5.5毫米，刀杆长度：115毫米，全长：210毫米 | 把
612354 | 61 | 六角螺帽旋具 | 开口尺寸：6.0毫米，刀杆长度：115毫米，全长：220毫米 | 把
612355 | 61 | 六角螺帽旋具 | 开口尺寸：7.0毫米，刀杆长度：125毫米，全长：230毫米 | 把
612356 | 61 | 六角螺帽旋具 | 开口尺寸：8.0毫米，刀杆长度：125毫米，全长：230毫米 | 把
612357 | 61 | 六角螺帽旋具 | 开口尺寸：9.0毫米，刀杆长度：125毫米，全长：250毫米 | 把
612358 | 61 | 六角螺帽旋具 | 开口尺寸：10.0毫米，刀杆长度：125毫米，全长：250毫米 | 把
612359 | 61 | 六角螺帽旋具 | 开口尺寸：11.0毫米，刀杆长度：125毫米，全长：250毫米 | 把
612360 | 61 | 六角螺帽旋具 | 开口尺寸：12.0毫米，刀杆长度：150毫米，全长：292毫米 | 把
612361 | 61 | 六角螺帽旋具 | 开口尺寸：13.0毫米，刀杆长度：150毫米，全长：292毫米 | 把
612362 | 61 | 六角螺帽旋具 | 开口尺寸：14.0毫米，刀杆长度：150毫米，全长：292毫米 | 把
612363 | 61 | 六角螺帽旋具 | 开口尺寸：17.0毫米，刀杆长度：150毫米，全长：313毫米 | 把
612366 | 61 | 六角螺帽旋具 | 螺帽尺寸：5-12毫米，数量：7个 | 套 | 深槽型螺帽起子，成套提供，带钢架。组件由七个螺帽起子组成，尺寸范围从5毫米到12毫米。
612375 | 61 | 弹性刀杆螺帽旋具 | 开口尺寸：5.5毫米，螺栓尺寸：3毫米，全长：226毫米 | 把 | 灵活的刀柄，用特别设计的弹簧制成，刀柄可弯曲，用于不能使用直刀片的地方。订货时，请指明螺母驱动套筒两平行边之间的距离，而不是螺栓尺寸。
612376 | 61 | 弹性刀杆螺帽旋具 | 开口尺寸：7毫米，螺栓尺寸：4毫米，全长：226毫米 | 把
612377 | 61 | 弹性刀杆螺帽旋具 | 开口尺寸：8毫米，螺栓尺寸：5毫米，全长：226毫米 | 把
612381 | 61 | 带夹具螺丝刀 | 刀杆长度：100毫米，刀杆宽度：4.5毫米 | 把 | 经热处理和硬化处理的合金钢刀片。塑料手柄，精确的研磨尖部。有效的夹紧机构。用于难于触及的螺丝，确保螺丝位于刀片上。
612382 | 61 | 带夹具螺丝刀 | 刀杆长度：100毫米，刀杆宽度：2.6毫米 | 把
612383 | 61 | 带夹具螺丝刀 | 刀杆长度：150毫米，刀杆宽度：4.5毫米 | 把
612384 | 61 | 带夹具螺丝刀 | 刀杆长度：150毫米，刀杆宽度：2.6毫米 | 把
612387 | 61 | 带夹具十字头螺丝刀 | 规格:刀杆长：75毫米，型号:No.00 | 把
612388 | 61 | 带夹具十字头螺丝刀 | 规格:刀杆长：100毫米，型号:No.20 | 把
612401 | 61 | 扁颈螺丝刀 | 规格:刀阔 ：6.4毫米，刀杆长：127毫米，型号:No.5×6 | 把 | 用于紧密场合。精选合金钢制成。可提供一字型和十字型。经过镀铬。
612402 | 61 | 扁颈螺丝刀 | 规格:刀阔 ：9.0毫米，刀杆长：152毫米，型号:No.8×9 | 把
612403 | 61 | 扁颈螺丝刀 | 规格:刀阔 ：6.4毫米，刀杆长：127毫米，型号:No.1/2 | 把
612404 | 61 | 扁颈螺丝刀 | 规格:刀阔 ：9.0毫米，刀杆长：152毫米，型号:No.3/4 | 把
612411 | 61 | 钟表螺丝刀全套 | 规格:刀阔 ：0.9-3.5毫米，总数：共6件，型号:#206 | 套 | 用于小螺丝的精确作业。手柄末端可旋转，操作中允许将手指放在末端。组件用塑料盒包装。
612412 | 61 | 钟表螺丝刀全套 | 规格:刀阔 ：0.9-６毫米，总数：共6件，型号:#247 | 套
612416 | 61 | 测电螺丝刀全套 | 规格:刀阔 ：100-220VAC毫米，总数：共6件，型号:#1300 6S | 套 | 用于发光检测高压：2,500-15,000伏-交流。可提供6个不同的可更换头部。
612417 | 61 | 测电螺丝刀全套 | 规格:刀阔 ：12500-15000VAC毫米，总数：共6件，型号:#1300 6S | 套 | 用于低电压的发光检测：100-220伏-交流 100-350伏直流。六个可更换头部。
612421 | 61 | 自动棘轮螺丝刀 | 规格:延伸长：240毫米，手柄长度：102毫米，型号:240 | 套 | 该类螺丝刀通过向下按压手柄，使棘齿杆内部的曲柄转动，以旋转螺丝刀刀片。当释放手柄后，刀片回到原始位置。通过重复按压手柄即可轻易快速地松开螺丝。当不使用时，可将可更换头部存放在手柄内。可通过更换机齿装置可将刀柄设置成向任一方向旋转，以便于螺丝的卸下和安装。
612422 | 61 | 自动棘轮螺丝刀 | 规格:延伸长：300毫米，手柄长度：84毫米，型号:300 | 套
612423 | 61 | 自动棘轮螺丝刀 | 规格:延伸长：380毫米，手柄长度：100毫米，型号:380 | 套
612424 | 61 | 自动棘轮螺丝刀 | 规格:延伸长：440毫米，手柄长度：100毫米，型号:440 | 套
612425 | 61 | 自动棘轮螺丝刀 | 规格:延伸长：620毫米，手柄长度：120毫米，型号:620 | 套
612431 | 61 | 冲锤螺丝刀 | 规格:刀阔：32毫米，全长：190毫米，型号:2500 | 套 | 设计用于因冻结和受到腐蚀而过紧的螺丝。用锤击打螺丝刀头部，在螺丝上产生突然的冲击力，将其震松。提供有可左旋或右旋的可更换头部，。
612432 | 61 | 冲锤螺丝刀 | 规格:刀阔：26毫米，全长：23毫米，型号:2600 | 套
612441 | 61 | 套换式螺丝刀组 | 螺丝刀头的型号：4个，螺丝刀头规格：-3/-5，螺丝刀头长度：90毫米，全长：162毫米 | 套 | 套换式螺丝刀头，带塑料手柄，放置在一个便携塑料盒内。通过手动旋转手柄上的刀头卡盘安装或卸除螺丝刀刀头。
612442 | 61 | 套换式螺丝刀组 | 螺丝刀头的型号：5个，螺丝刀头规格：-3/-5，螺丝刀头长度：100毫米，全长：182毫米 | 套
612501 | 61 | 球头手锤 | 规格:重量：110克 型号:No.1/4 | 只 | 优质球头手锤，用于各种工业用途。平衡性好。坚硬的压锻头部，带有经特殊硬化的表面和锤头。经过涂漆的优质桃木手柄，便于使用。
612502 | 61 | 球头手锤 | 规格:重量：225克 型号:No.1/2 | 只
612503 | 61 | 球头手锤 | 规格:重量：330克 型号:No.3/4 | 只
612504 | 61 | 球头手锤 | 规格:重量：450克 型号:No.1 | 只
612505 | 61 | 球头手锤 | 规格:重量：550克 型号:No.1 1/4 | 只
612506 | 61 | 球头手锤 | 规格:重量：675克 型号:No.1 1/2 | 只
612507 | 61 | 球头手锤 | 规格:重量：900克 型号:No.2 | 只
612508 | 61 | 球头手锤 | 规格:重量：1100克 型号:No.2 1/2 | 只
612509 | 61 | 球头手锤 | 规格:重量：1350克 型号:No.3 | 只
612521 | 61 | 双面铁锤（带柄） | 规格:总重克：900 型号:No.2 | 把 | 双头锤，表面光滑，可提供带手柄型或不带手柄型。订货时，请指明是否需要带手柄。如不另加说明，将提供无柄型。
612522 | 61 | 双面铁锤（带柄） | 规格:总重克：1300 型号:No.3 | 把
612523 | 61 | 双面铁锤（带柄） | 规格:总重克：1800 型号:No.4 | 把
612524 | 61 | 双面铁锤（带柄） | 规格:总重克：2200 型号:No.5 | 把
612525 | 61 | 双面铁锤（带柄） | 规格:总重克：2700 型号:No.6 | 把
612526 | 61 | 双面铁锤（带柄） | 规格:总重克：3600 型号:No.8 | 把
612527 | 61 | 双面铁锤（带柄） | 规格:总重克：4500 型号:No.10 | 把
612528 | 61 | 双面铁锤（带柄） | 规格:总重克：5400 型号:No.12 | 把
612529 | 61 | 双面铁锤（带柄） | 规格:总重克：6300 型号:No.14 | 把
612530 | 61 | 双面铁锤（带柄） | 规格:总重克：6700 型号:No.15 | 把
612531 | 61 | 双面铁锤（带柄） | 规格:总重克：7200 型号:No.16 | 把
612532 | 61 | 双面铁锤（带柄） | 规格:总重克：8100 型号:No.18 | 把
612533 | 61 | 双面铁锤（带柄） | 规格:总重克：9000 型号:No.20 | 把
612534 | 61 | 双面铁锤（带柄） | 规格:总重克：9900 型号:No.22 | 把
612535 | 61 | 双面铁锤（带柄） | 规格:总重克：13500 型号:No.30 | 把
612536 | 61 | 双面铁锤（带柄） | 规格:总重克：11000 型号:No.25 | 把
612541 | 61 | 双面铁锤（无柄） | 规格:总重：900克 型号:No.2 | 把
612542 | 61 | 双面铁锤（无柄） | 规格:总重：1300克 型号:No.3 | 把
612543 | 61 | 双面铁锤（无柄） | 规格:总重：1800克 型号:No.4 | 把
612544 | 61 | 双面铁锤（无柄） | 规格:总重：2200克 型号:No.5 | 把
612545 | 61 | 双面铁锤（无柄） | 规格:总重：2700克 型号:No.6 | 把
612546 | 61 | 双面铁锤（无柄） | 规格:总重：3600克 型号:No.8 | 把
612547 | 61 | 双面铁锤（无柄） | 规格:总重：4500克 型号:No.10 | 把
612548 | 61 | 双面铁锤（无柄） | 规格:总重：5400克 型号:No.12 | 把
612549 | 61 | 双面铁锤（无柄） | 规格:总重：6300克 型号:No.14 | 把
612550 | 61 | 双面铁锤（无柄） | 规格:总重：6700克 型号:No.15 | 把
612551 | 61 | 双面铁锤（无柄） | 规格:总重：7200克 型号:No.16 | 把
612552 | 61 | 双面铁锤（无柄） | 规格:总重：8100克 型号:No.18 | 把
612553 | 61 | 双面铁锤（无柄） | 规格:总重：9000克 型号:No.20 | 把
612554 | 61 | 双面铁锤（无柄） | 规格:总重：9900克 型号:No.22 | 把
612555 | 61 | 双面铁锤（无柄） | 规格:总重：11000克 型号:No.25 | 把
612556 | 61 | 双面铁锤（无柄） | 规格:总重：13500克 型号:No.30 | 把
612561 | 61 | 横头大锤（带手柄） | 规格:总重：900克 型号:No.2 | 把 | 光滑的横头锤。请指明是否需要锤柄。如不另加说明，将提供无柄型。
612562 | 61 | 横头大锤（带手柄） | 规格:总重：1300克 型号:No.3 | 把
612563 | 61 | 横头大锤（带手柄） | 规格:总重：1800克 型号:No.4 | 把
612564 | 61 | 横头大锤（带手柄） | 规格:总重：2200克 型号:No.5 | 把
612565 | 61 | 横头大锤（带手柄） | 规格:总重：2700克 型号:No.6 | 把
612566 | 61 | 横头大锤（带手柄） | 规格:总重：3600克 型号:No.8 | 把
612567 | 61 | 横头大锤（带手柄） | 规格:总重：4500克 型号:No.10 | 把
612568 | 61 | 横头大锤（带手柄） | 规格:总重：5400克 型号:No.12 | 把
612569 | 61 | 横头大锤（带手柄） | 规格:总重：6300克 型号:No.14 | 把
612570 | 61 | 横头大锤（带手柄） | 规格:总重：6700克 型号:No.15 | 把
612571 | 61 | 横头大锤（带手柄） | 规格:总重：7200克 型号:No.16 | 把
612572 | 61 | 横头大锤（带手柄） | 规格:总重：8100克 型号:No.18 | 把
612573 | 61 | 横头大锤（带手柄） | 规格:总重：9000克 型号:No.20 | 把
612574 | 61 | 横头大锤（带手柄） | 规格:总重：9900克 型号:No.22 | 把
612575 | 61 | 横头大锤（带手柄） | 规格:总重：11000克 型号:No.25 | 把
612576 | 61 | 横头大锤（带手柄） | 规格:总重：14000克 型号:No.30 | 把
612581 | 61 | 横头大锤（无柄） | 规格:总重：900克 型号:No.2 | 把
612582 | 61 | 横头大锤（无柄） | 规格:总重：1300克 型号:No.3 | 把
612583 | 61 | 横头大锤（无柄） | 规格:总重：1800克 型号:No.4 | 把
612584 | 61 | 横头大锤（无柄） | 规格:总重：2200克 型号:No.5 | 把
612585 | 61 | 横头大锤（无柄） | 规格:总重：2700克 型号:No.5 | 把
612586 | 61 | 横头大锤（无柄） | 规格:总重：3600克 型号:No.8 | 把
612587 | 61 | 横头大锤（无柄） | 规格:总重：4500克 型号:No.10 | 把
612588 | 61 | 横头大锤（无柄） | 规格:总重：5400克 型号:No.12 | 把
612589 | 61 | 横头大锤（无柄） | 规格:总重：6300克 型号:No.14 | 把
612590 | 61 | 横头大锤（无柄） | 规格:总重：6700克 型号:No.15 | 把
612591 | 61 | 横头大锤（无柄） | 规格:总重：7200克 型号:No.16 | 把
612592 | 61 | 横头大锤（无柄） | 规格:总重：8100克 型号:No.18 | 把
612593 | 61 | 横头大锤（无柄） | 规格:总重：9000克 型号:No.20 | 把
612594 | 61 | 横头大锤（无柄） | 规格:总重：9900克 型号:No.22 | 把
612595 | 61 | 横头大锤（无柄） | 规格:总重：11000克 型号:No.25 | 把
612596 | 61 | 横头大锤（无柄） | 规格:总重：14000克 型号:No.30 | 把
612601 | 61 | 检验用手锤 | 规格:总重：110克 型号:No.1/4 | 把 | 用于检测和探查锅炉、焊缝、船体等。设计用于通过敲击声判断结构缺陷。用特殊精选合金钢制成，带桃木柄。
612602 | 61 | 检验用手锤 | 规格:总重：225克 型号:No.1/2 | 把
612603 | 61 | 检验用手锤 | 规格:总重：330克 型号:No.3/4 | 把
612606 | 61 | 钟面羊角锤（带柄） | 重量：330克 | 把 | 特殊热处理钢压锻而成。圆钟型面，易于敲击靠近丘形面和角落处的钉子。
612607 | 61 | 钟面羊角锤（带柄） | 重量：450克 | 把
612608 | 61 | 钟面羊角锤（带柄） | 重量：550克 | 把
612612 | 61 | 敲锈锤（连柄） | 重量：450克（1磅） | 把 | 设计用于除去锅炉垢、锈或船上的油漆等。用特殊等级的钢锻造而成。带木制手柄。重450克/1磅。
612616 | 61 | 双面锤（带铁头和塑料头） | 规格:总重克：225 型号:1/2 | 把 | 锤头由钢和硬塑料结合而成。
612617 | 61 | 双面锤（带铁头和塑料头） | 规格:总重克：450 型号:1 | 把
612618 | 61 | 双面锤（带铁头和塑料头） | 规格:总重克：900 型号:2 | 把
612621 | 61 | 木工锤（连柄） | 重量：450克 | 把 | 管状钢柄，带橡胶软垫握手。头部设计成一端为圆形面，另一端用作拔钉器。
612622 | 61 | 木工锤（连柄） | 重量：550克 | 把
612641 | 61 | 紫铜锤（连柄） | 规格:总重：450克 型号:No.1/2 | 把 | 表面经过抛光的锤头，牢固地安装于硬木柄上。
612642 | 61 | 紫铜锤（连柄） | 规格:总重：500克 型号:No.1 | 把
612643 | 61 | 紫铜锤（连柄） | 规格:总重：750克 型号:No.1 1/2 | 把
612644 | 61 | 紫铜锤（连柄） | 规格:总重：1000克 型号:No.2 | 把
612645 | 61 | 紫铜锤（连柄） | 规格:总重：1500克 型号:No.3 | 把
612646 | 61 | 紫铜锤（连柄） | 规格:总重：2000克 型号:No.4 | 把
612647 | 61 | 紫铜锤（连柄） | 规格:总重：2500克 型号:No.5 | 把
612651 | 61 | 锤头可换式紫铜锤（连柄） | 规格:总重：250克 型号:No.1/2 | 把 | 铜锤，带可更换备用锤头和手柄。锤头和锤柄可单独提供。
612652 | 61 | 锤头可换式紫铜锤（连柄） | 规格:总重：450克 型号:No.1 | 把
612653 | 61 | 锤头可换式紫铜锤（连柄） | 规格:总重：650克 型号:No.1-1/2 | 把
612654 | 61 | 锤头可换式紫铜锤（连柄） | 规格:总重：900克 型号:No.2 | 把
612655 | 61 | 锤头可换式紫铜锤（连柄） | 规格:总重：1350克 型号:No.3 | 把
612656 | 61 | 锤头可换式紫铜锤（连柄） | 规格:总重：1800克 型号:No.4 | 把
612657 | 61 | 锤头可换式紫铜锤（连柄） | 规格:总重：2250克 型号:No.5 | 把
612661 | 61 | 紫铜锤备用头 | 型号：1/2 | 只
612662 | 61 | 紫铜锤备用头 | 型号：1 | 只
612663 | 61 | 紫铜锤备用头 | 型号：1-1/2 | 只
612664 | 61 | 紫铜锤备用头 | 型号：2 | 只
612665 | 61 | 紫铜锤备用头 | 型号：3 | 只
612666 | 61 | 紫铜锤备用头 | 型号：4 | 只
612667 | 61 | 紫铜锤备用头 | 型号：5 | 只
612671 | 61 | 紫铜锤备用柄 | 手柄型号：1/2 | 根
612672 | 61 | 紫铜锤备用柄 | 手柄型号：1 | 根
612673 | 61 | 紫铜锤备用柄 | 手柄型号：1-1/2 | 根
612674 | 61 | 紫铜锤备用柄 | 手柄型号：2 | 根
612675 | 61 | 紫铜锤备用柄 | 手柄型号：3 | 根
612676 | 61 | 紫铜锤备用柄 | 手柄型号：4 | 根
612677 | 61 | 紫铜锤备用柄 | 手柄型号：5 | 根
612681 | 61 | 铅锤（连柄） | 规格:总重克：250 型号:1/2 | 把 | 表面经过抛光的锤头，牢固地安装于硬木柄上。
612682 | 61 | 铅锤（连柄） | 规格:总重克：500 型号:1 | 把
612683 | 61 | 铅锤（连柄） | 规格:总重克：750 型号:1-1/2 | 把
612684 | 61 | 铅锤（连柄） | 规格:总重克：1000 型号:2 | 把
612685 | 61 | 铅锤（连柄） | 规格:总重克：1500 型号:3 | 把
612686 | 61 | 铅锤（连柄） | 规格:总重克：2000 型号:4 | 把
612687 | 61 | 铅锤（连柄） | 规格:总重克：2500 型号:5 | 把
612691 | 61 | 黄铜锤（连柄） | 规格:总重克：250 型号:No.1/2 | 把 | 表面经过抛光的锤头，牢固地安装于硬木柄上。
612692 | 61 | 黄铜锤（连柄） | 规格:总重克：500 型号:No.1 | 把
612693 | 61 | 黄铜锤（连柄） | 规格:总重克：750 型号:No.1-1/2 | 把
612694 | 61 | 黄铜锤（连柄） | 规格:总重克：1000 型号:No.2 | 把
612695 | 61 | 黄铜锤（连柄） | 规格:总重克：1500 型号:No.3 | 把
612696 | 61 | 黄铜锤（连柄） | 规格:总重克：2000 型号:No.4 | 把
612697 | 61 | 黄铜锤（连柄） | 规格:总重克：2500 型号:No.5 | 把
612701 | 61 | 铝锤（连柄） | 规格:总重克：100 型号:No.1/2 | 把 | 表面经过抛光的锤头，牢固地安装于硬木柄上。重量轻，易于长时间使用。
612702 | 61 | 铝锤（连柄） | 规格:总重克：200 型号:No.1 | 把
612703 | 61 | 铝锤（连柄） | 规格:总重克：300 型号:No.2 | 把
612704 | 61 | 铝锤（连柄） | 规格:总重克：450 型号:No.3 | 把
612705 | 61 | 铝锤（连柄） | 规格:总重克：600 型号:No.4 | 把
612706 | 61 | 铝锤（连柄） | 规格:总重克：1500 型号:No.10 | 把
612707 | 61 | 铝锤（连柄） | 规格:总重克：3000 型号:No.20 | 把
612721 | 61 | 锤头可换式塑料锤 | 规格:顶直径：25毫米，总重克：220 型号:No.1/2 | 把 | 提供有可更换硬塑料圆锤头。
612722 | 61 | 锤头可换式塑料锤 | 规格:顶直径：31毫米，总重克：400 型号:No.1 | 把
612723 | 61 | 锤头可换式塑料锤 | 规格:顶直径：38毫米，总重克：630 型号:No.1-1/2 | 把
612724 | 61 | 锤头可换式塑料锤 | 规格:顶直径：46毫米，总重克：980 型号:No.2 | 把
612731 | 61 | 备用塑料锤头 | 型号：1/2 | 只
612732 | 61 | 备用塑料锤头 | 型号：1 | 只
612733 | 61 | 备用塑料锤头 | 型号：1-1/2 | 只
612734 | 61 | 备用塑料锤头 | 型号：2 | 只
612751 | 61 | 橡胶锤（连柄） | 规格:顶直径：46毫米，总重克：310 型号:No.1/2 | 把 | 柔软但坚硬的不脱落氯丁橡胶锤头，可防止损伤工作表面。
612752 | 61 | 橡胶锤（连柄） | 规格:顶直径：48毫米，总重克：460 型号:No.3/4 | 把
612753 | 61 | 橡胶锤（连柄） | 规格:顶直径：60毫米，总重克：580 型号:No.1 | 把
612754 | 61 | 橡胶锤（连柄） | 规格:顶直径：67毫米，总重克：820 型号:No.1-1/2 | 把
612761 | 61 | 木锤（连柄） | 表面直径:50毫米 | 把 | 头部和手柄用精选硬木制成。头部涂有亮漆。
612762 | 61 | 木锤（连柄） | 表面直径:60毫米 | 把
612763 | 61 | 木锤（连柄） | 表面直径:70毫米 | 把
612764 | 61 | 木锤（连柄） | 表面直径:75毫米 | 把
612775 | 61 | 木锤柄 | 长度：300毫米 | 根 | 硬木手柄，手柄形状易于舒适且牢固地抓握。
612776 | 61 | 木锤柄 | 长度：330毫米 | 根
612777 | 61 | 木锤柄 | 长度：450毫米 | 根
612778 | 61 | 木锤柄 | 长度：600毫米 | 根
612779 | 61 | 木锤柄 | 长度：900毫米 | 根
612780 | 61 | 木锤柄 | 长度：1，200毫米 | 根
612782 | 61 | 检验锤手柄 | 铁锤重量：110克 | 根
612783 | 61 | 检验锤手柄 | 铁锤重量：225克 | 根
612784 | 61 | 检验锤手柄 | 铁锤重量：330克 | 根
612785 | 61 | 敲锈锤手柄 | 铁锤重量：450克 | 根
612791 | 61 | 锤用钢楔 | 尺寸：7×16毫米 | 块 | 用于将木柄楔紧到锤头中。
612792 | 61 | 锤用钢楔 | 尺寸：14×16毫米 | 块
612793 | 61 | 锤用钢楔 | 尺寸：20×27毫米 | 块
612801 | 61 | 玻璃刀 | 玻璃厚度：2-3毫米 | 把 | 玻璃割刀，用于割平板玻璃，与直尺一起使用。尖部为工业金刚石，以确保易于切割。
612802 | 61 | 玻璃刀 | 玻璃厚度：3-5毫米 | 把
612803 | 61 | 玻璃刀 | 玻璃厚度：5-10毫米 | 把
612805 | 61 | 切玻璃圆规 | 直径：600毫米 | 把 | 该切玻璃圆规设计用于切圆玻璃，范围从80毫米到600毫米。该切玻璃圆规用工业金刚石制成，另一端为特殊橡胶片，以确保正确平滑地切割。
612808 | 61 | 玻璃管单割刀 | 类型：单面，尺寸（长*直径）：8×510毫米 | 把 | 用于双玻璃割刀,只需滑动杆部，工作时可靠在一起使用。用该切割器切硬型玻璃时，可获得更大的力量。
612809 | 61 | 玻璃管双割刀 | 类型：双面，尺寸（长*直径）：8×200毫米 | 把
612841 | 61 | 起钉撬棒 | 长度：200毫米 | 根 | 撬棒一端弯曲90度，另一端平缓弯曲，以适合用于各种表面。
612842 | 61 | 起钉撬棒 | 长度：240毫米 | 根
612843 | 61 | 起钉撬棒 | 长度：260毫米 | 根
612844 | 61 | 起钉撬棒 | 长度：300毫米 | 根
612845 | 61 | 起钉撬棒 | 长度：330毫米 | 根
612846 | 61 | 起钉撬棒 | 长度：360毫米 | 根
612847 | 61 | 起钉撬棒 | 长度：460毫米 | 根
612851 | 61 | 叉头弯凿撬棒 | 长度：300毫米 | 根 | 用可锻钢制成，并经过热处理。弯钩弯曲成90度，尖锐且经过抛光。
612852 | 61 | 叉头弯凿撬棒 | 长度：330毫米 | 根
612853 | 61 | 叉头弯凿撬棒 | 长度：360毫米 | 根
612854 | 61 | 叉头弯凿撬棒 | 长度：390毫米 | 根
612855 | 61 | 叉头弯凿撬棒 | 长度：450毫米 | 根
612856 | 61 | 叉头弯凿撬棒 | 长度：500毫米 | 根
612857 | 61 | 叉头弯凿撬棒 | 长度：540毫米 | 根
612858 | 61 | 叉头弯凿撬棒 | 长度：600毫米 | 根
612859 | 61 | 叉头弯凿撬棒 | 长度：750毫米 | 根
612860 | 61 | 叉头弯凿撬棒 | 长度：900毫米 | 根
612865 | 61 | 叉头弯凿撬棒 | 长度：600毫米 | 根 | 一种多用途撬棒。
612866 | 61 | 叉头弯凿撬棒 | 长度：900毫米 | 根
612867 | 61 | 叉头弯凿撬棒 | 长度：1,200毫米 | 根
612871 | 61 | 鹅颈撬棒 | 长度：600毫米 | 根 | 一端为尖凿，另一端为圆拔钉器。
612872 | 61 | 鹅颈撬棒 | 长度：900毫米 | 根
612873 | 61 | 鹅颈撬棒 | 长度：1,200毫米 | 根
612881 | 61 | 撬棒 | 长度：850毫米，重量：4公斤 | 根 | 铁杆带叉状楔子。
612882 | 61 | 撬棒 | 长度：950毫米，重量：5公斤 | 根
612883 | 61 | 撬棒 | 长度：1,150毫米，重量：6公斤 | 根
612884 | 61 | 撬棒 | 长度：1.200毫米，重量：8公斤 | 根
612885 | 61 | 撬棒 | 长度：1.350毫米，重量：9公斤 | 根
612886 | 61 | 撬棒 | 长度：1,500毫米，重量：10公斤 | 根
612890 | 61 | 拔钉器 | 长度：460毫米 | 个 | 铸钢柄，带有手防护装置和自动爪。总长：460毫米。
612901 | 61 | 冷凿 | 刀片宽度：6毫米，长度：125毫米 | 把 | 该类凿具用硬精选合金钢制成，经过仔细回火，确保韧性和力度。
612902 | 61 | 冷凿 | 刀片宽度：9毫米，长度：140毫米 | 把
612903 | 61 | 冷凿 | 刀片宽度：13毫米，长度：160毫米 | 把
612904 | 61 | 冷凿 | 刀片宽度：16毫米，长度：175毫米 | 把
612905 | 61 | 冷凿 | 刀片宽度：19毫米，长度：190毫米 | 把
612906 | 61 | 冷凿 | 刀片宽度：22毫米，长度：200毫米 | 把
612907 | 61 | 冷凿 | 刀片宽度：25毫米，长度：215毫米 | 把
612908 | 61 | 冷凿 | 刀片宽度：32毫米，长度：225毫米 | 把
612911 | 61 | 扁尖凿 | 刀片宽度：3毫米，长度：150毫米 | 把 | 用特种精选合金钢制成。涂漆凿体，刃口经过抛光。
612912 | 61 | 扁尖凿 | 刀片宽度：4.5毫米，长度：150毫米 | 把
612913 | 61 | 扁尖凿 | 刀片宽度：6毫米，长度：175毫米 | 把
612914 | 61 | 扁尖凿 | 刀片宽度：7.5毫米，长度：175毫米 | 把
612915 | 61 | 扁尖凿 | 刀片宽度：9毫米，长度：200毫米 | 把
612916 | 61 | 扁尖凿 | 刀片宽度：13毫米，长度：200毫米 | 把
612921 | 61 | 水泥凿 | 直径：9毫米，长度：120毫米 | 把 | 用精选合金钢制成。平衡性好，凿体涂有蓝漆，尖部经过抛光。
612922 | 61 | 水泥凿 | 直径：13毫米，长度：150毫米 | 把
612923 | 61 | 水泥凿 | 直径：16毫米，长度：180毫米 | 把
612924 | 61 | 水泥凿 | 直径：19毫米，长度：210毫米 | 把
612925 | 61 | 水泥凿 | 直径：22毫米，长度：240毫米 | 把
612926 | 61 | 水泥凿 | 直径：32毫米，长度：300毫米 | 把
612927 | 61 | 水泥凿 |  | 把
612931 | 61 | 偏颈填缝凿 | 长度：150毫米 | 把
612932 | 61 | 偏颈填缝凿 | 长度：200毫米 | 把
612933 | 61 | 偏颈填缝凿 | 长度：250毫米 | 把
612934 | 61 | 偏颈填缝凿 | 长度：300毫米 | 把
612935 | 61 | 偏颈填缝凿 | 长度：350毫米 | 把
612936 | 61 | 偏颈填缝凿 | 长度：400毫米 | 把
612937 | 61 | 偏颈填缝凿 | 长度：450毫米 | 把
612938 | 61 | 偏颈填缝凿 | 长度：500毫米 | 把
612939 | 61 | 偏颈填缝凿 | 长度：550毫米 | 把
612940 | 61 | 偏颈填缝凿 | 长度：600毫米 | 把
612951 | 61 | 横切冷凿（木柄） | 刀片宽×长：25×125毫米 | 把 | 经过碳黑处理，并安装于硬木柄上。
612952 | 61 | 横切冷凿（木柄） | 刀片宽×长：32×140毫米 | 把
612953 | 61 | 横切冷凿（木柄） | 刀片宽×长：38×150毫米 | 把
612957 | 61 | 横切热凿（铁柄） | 刀片宽×长：25×125毫米 | 把 | 碳钢制成，带铁柄。
612958 | 61 | 横切热凿（铁柄） | 刀片宽×长：32×140毫米 | 把
612981 | 61 | 拉拔工具组 | 孔径尺寸：40毫米 | 台
612982 | 61 | 拉拔工具组 | 孔径尺寸：41毫米 | 台
612983 | 61 | 拉拔工具组 | 孔径尺寸：42毫米 | 台
612985 | 61 | 拉拔工具组 | 孔径尺寸：44毫米 | 台
612986 | 61 | 拉拔工具组 | 孔径尺寸：45毫米 | 台
612987 | 61 | 拉拔工具组 | 孔径尺寸：46毫米 | 台
612988 | 61 | 拉拔工具组 | 孔径尺寸：47毫米 | 台
612989 | 61 | 拉拔工具组 | 孔径尺寸：48毫米 | 台
612990 | 61 | 拉拔工具组 | 孔径尺寸：49毫米 | 台
612991 | 61 | 拉拔工具组 | 孔径尺寸：50毫米 | 台
612992 | 61 | 拉拔工具组 | 孔径尺寸：51毫米 | 台
612993 | 61 | 拉拔工具组 | 孔径尺寸：52毫米 | 台
612994 | 61 | 拉拔工具组 | 孔径尺寸：53毫米 | 台
612995 | 61 | 拉拔工具组 | 孔径尺寸：54毫米 | 台
612996 | 61 | 拉拔工具组 | 孔径尺寸：55毫米 | 台
613001 | 61 | 圆冲 | 孔径：3毫米 | 只 | 精选工具钢锻造而成，完全经过抛光处理。
613002 | 61 | 圆冲 | 孔径：4毫米 | 只
613003 | 61 | 圆冲 | 孔径：5毫米 | 只
613004 | 61 | 圆冲 | 孔径：6毫米 | 只
613005 | 61 | 圆冲 | 孔径：7毫米 | 只
613006 | 61 | 圆冲 | 孔径：8毫米 | 只
613007 | 61 | 圆冲 | 孔径：9毫米 | 只
613008 | 61 | 圆冲 | 孔径：10毫米 | 只
613009 | 61 | 圆冲 | 孔径：11毫米 | 只
613010 | 61 | 圆冲 | 孔径：12毫米 | 只
613011 | 61 | 圆冲 | 孔径：13毫米 | 只
613012 | 61 | 圆冲 | 孔径：14毫米 | 只
613013 | 61 | 圆冲 | 孔径：15毫米 | 只
613014 | 61 | 圆冲 | 孔径：16毫米 | 只
613015 | 61 | 圆冲 | 孔径：17毫米 | 只
613016 | 61 | 圆冲 | 孔径：18毫米 | 只
613017 | 61 | 圆冲 | 孔径：19毫米 | 只
613018 | 61 | 圆冲 | 孔径：20毫米 | 只
613019 | 61 | 圆冲 | 孔径：21毫米 | 只
613020 | 61 | 圆冲 | 孔径：22毫米 | 只
613021 | 61 | 圆冲 | 孔径：23毫米 | 只
613022 | 61 | 圆冲 | 孔径：24毫米 | 只
613023 | 61 | 圆冲 | 孔径：25毫米 | 只
613024 | 61 | 圆冲 | 孔径：26毫米 | 只
613025 | 61 | 圆冲 | 孔径：27毫米 | 只
613026 | 61 | 圆冲 | 孔径：28毫米 | 只
613027 | 61 | 圆冲 | 孔径：29毫米 | 只
613028 | 61 | 圆冲 | 孔径：30米 | 只
613029 | 61 | 圆冲 | 孔径：31毫米 | 只
613030 | 61 | 圆冲 | 孔径：32毫米 | 只
613031 | 61 | 圆冲 | 孔径：33毫米 | 只
613032 | 61 | 圆冲 | 孔径：34毫米 | 只
613033 | 61 | 圆冲 | 孔径：35毫米 | 只
613034 | 61 | 圆冲 | 孔径：36毫米 | 只
613035 | 61 | 圆冲 | 孔径：37毫米 | 只
613036 | 61 | 圆冲 | 孔径：38毫米 | 只
613037 | 61 | 圆冲 | 孔径：39毫米 | 只
613038 | 61 | 圆冲 | 孔径：40毫米 | 只
613039 | 61 | 圆冲 | 孔径：41毫米 | 只
613040 | 61 | 圆冲 | 孔径：42毫米 | 只
613041 | 61 | 圆冲 | 孔径：43毫米 | 只
613042 | 61 | 圆冲 | 孔径：44毫米 | 只
613043 | 61 | 圆冲 | 孔径：45毫米 | 只
613044 | 61 | 圆冲 | 孔径：46毫米 | 只
613045 | 61 | 圆冲 | 孔径：47毫米 | 只
613046 | 61 | 圆冲 | 孔径：48毫米 | 只
613047 | 61 | 圆冲 | 孔径：48毫米 | 只
613048 | 61 | 圆冲 | 孔径：50毫米 | 只
613056 | 61 | 冲头组 | 尺寸：6-38毫米，数量：16个 | 套 | 用于在软黄铜、铜和其他软材料上冲孔，同样适用于皮革、帆布和垫圈材料。组件由16个冲头组成，直径范围从6至38毫米。
613060 | 61 | 中心冲 | 长度：100毫米 | 只 | 用特种合金钢锻造而成。尖端精确地位于中心位置，带纹的手指抓握部位可确保精确地进行操作。
613061 | 61 | 中心冲 | 长度：125毫米 | 只
613062 | 61 | 中心冲 | 长度：150毫米 | 只
613065 | 61 | 中心冲组件 | 长度：150毫米，数量：9个/套 | 套 | 可锻回火合金钢制成。可提供各种尺寸的中心冲，放于一个紧凑的盒子内。
613066 | 61 | 中心冲组件 | 长度：150毫米，数量：12个/套 | 套
613070 | 61 | 销铆钉冲 | 尺寸：2.5毫米 | 只 | 用精选合金钢锻造而成。用于冲出钉子和套管，或用于对齐螺栓和铆钉孔。长度：150毫米。
613071 | 61 | 销铆钉冲 | 尺寸：3.0毫米 | 只
613072 | 61 | 销铆钉冲 | 尺寸：4.0毫米 | 只
613073 | 61 | 销铆钉冲 | 尺寸：5.0毫米 | 只
613074 | 61 | 销铆钉冲 | 尺寸：5.5毫米 | 只
613075 | 61 | 销铆钉冲 | 尺寸：6.5毫米 | 只
613076 | 61 | 销铆钉冲 | 尺寸：8.0毫米 | 只
613077 | 61 | 销铆钉冲 | 尺寸：10.0毫米 | 只
613080 | 61 | 销钉冲 | 长度：150毫米，数量：8个/套 | 套 | 回火合金钢锻造而成。每一组件配有圆木箱。可提供的尖部有：直径2.5-3-4-5.5-6.5-8和10毫米。总长：150毫米
613086 | 61 | 凿子组 | 长度：150毫米，直径：8毫米，数量：7个 | 套 | 回火合金钢锻造而成。包括7种不同类型的凿子，装于圆塑料箱中。杆直径为8毫米，长度为150毫米。
613088 | 61 | 凿和冲头组件 | 长度：150毫米，数量：7个 | 套 | 回火合金钢锻造而成。由不同种类的的凿子和钉冲组成，装于塑料箱中。长度为：150毫米
613089 | 61 | 凿和冲头组件 | 长度：150毫米，数量：12个 | 套
613101 | 61 | 钢字码 | 尺寸：1.5毫米 | 套 | 机器加工而成的字母组件，用27个字母和字符“&”组成。特殊机器加工的数字组件由9件组成，数字9还可用作6。字母/数字装于钢盒中。
613102 | 61 | 钢字码 | 尺寸：2.0毫米 | 套
613103 | 61 | 钢字码 | 尺寸：2.5毫米 | 套
613104 | 61 | 钢字码 | 尺寸：3.0毫米 | 套
613105 | 61 | 钢字码 | 尺寸：4.0毫米 | 套
613106 | 61 | 钢字码 | 尺寸：5.0毫米 | 套
613107 | 61 | 钢字码 | 尺寸：6.0毫米 | 套
613108 | 61 | 钢字码 | 尺寸：8.0毫米 | 套
613109 | 61 | 钢字码 | 尺寸：10.0毫米 | 套
613110 | 61 | 钢字码 | 尺寸：13.0毫米 | 套
613111 | 61 | 钢字码 | 尺寸：16.0毫米 | 套
613116 | 61 | 钢号码 | 尺寸：1.5毫米 | 套
613117 | 61 | 钢号码 | 尺寸：2.0毫米 | 套
613118 | 61 | 钢号码 | 尺寸：2.5毫米 | 套
613119 | 61 | 钢号码 | 尺寸：3.0毫米 | 套
613120 | 61 | 钢号码 | 尺寸：4.0毫米 | 套
613121 | 61 | 钢号码 | 尺寸：5.0毫米 | 套
613122 | 61 | 钢号码 | 尺寸：6.0毫米 | 套
613123 | 61 | 钢号码 | 尺寸：8.0毫米 | 套
613124 | 61 | 钢号码 | 尺寸：10.0毫米 | 套
613125 | 61 | 钢号码 | 尺寸：13.0毫米 | 套
613126 | 61 | 钢号码 | 尺寸：16.0毫米 | 套
613131 | 61 | 字母和数字模板 | 尺寸：13毫米，数量：76张（A-Z，0-9），种类：字母和数字 | 套 | 可调整的字母和数字模扳。由于特别的设计，字母和数字可连接在一起，构成需要的单词和地址等。连接在一起的数字和字母被精确地间隔并水平放置，以确保好的印刷质量。尺寸大小根据所需字母和数字的高度来确定。
613132 | 61 | 字母和数字模板 | 尺寸：20毫米，数量：76张（A-Z，0-9），种类：字母和数字 | 套
613133 | 61 | 字母和数字模板 | 尺寸：25毫米，数量：76张（A-Z，0-9），种类：字母和数字 | 套
613134 | 61 | 字母和数字模板 | 尺寸：30毫米，数量：76张（A-Z，0-9），种类：字母和数字 | 套
613135 | 61 | 字母和数字模板 | 尺寸：38毫米，数量：76张（A-Z，0-9），种类：字母和数字 | 套
613136 | 61 | 字母和数字模板 | 尺寸：45毫米，数量：76张（A-Z，0-9），种类：字母和数字 | 套
613137 | 61 | 字母和数字模板 | 尺寸：50毫米，数量：76张（A-Z，0-9），种类：字母和数字 | 套
613138 | 61 | 字母和数字模板 | 尺寸：60毫米，数量：76张（A-Z，0-9），种类：字母和数字 | 套
613139 | 61 | 字母和数字模板 | 尺寸：75毫米，数量：76张（A-Z，0-9），种类：字母和数字 | 套
613140 | 61 | 字母和数字模板 | 尺寸：100毫米，数量：76张（A-Z，0-9），种类：字母和数字 | 套
613141 | 61 | 字母模板 | 尺寸：13毫米，数量：26张（A-Z），种类：字母 | 套
613142 | 61 | 字母模板 | 尺寸：20毫米，数量：26张（A-Z），种类：字母 | 套
613143 | 61 | 字母模板 | 尺寸：13毫米，数量：26张（A-Z），种类：字母 | 套
613144 | 61 | 字母模板 | 尺寸：13毫米，数量：26张（A-Z），种类：字母 | 套
613145 | 61 | 字母模板 | 尺寸：13毫米，数量：26张（A-Z），种类：字母 | 套
613146 | 61 | 字母模板 | 尺寸：13毫米，数量：26张（A-Z），种类：字母 | 套
613147 | 61 | 字母模板 | 尺寸：50毫米，数量：26张（A-Z），种类：字母 | 套
613148 | 61 | 字母模板 | 尺寸：60毫米，数量：26张（A-Z），种类：字母 | 套
613149 | 61 | 字母模板 | 尺寸：75毫米，数量：26张（A-Z），种类：字母 | 套
613150 | 61 | 字母模板 | 尺寸：100毫米，数量：26张（A-Z），种类：字母 | 套
613151 | 61 | 数字模板 | 尺寸：13毫米，数量：10张（0-9），种类：数字 | 套
613152 | 61 | 数字模板 | 尺寸：20毫米，数量：10张（0-9），种类：数字 | 套
613153 | 61 | 数字模板 | 尺寸：25毫米，数量：10张（0-9），种类：数字 | 套
613154 | 61 | 数字模板 | 尺寸：30毫米，数量：10张（0-9），种类：数字 | 套
613155 | 61 | 数字模板 | 尺寸：38毫米，数量：10张（0-9），种类：数字 | 套
613156 | 61 | 数字模板 | 尺寸：45毫米，数量：10张（0-9），种类：数字 | 套
613157 | 61 | 数字模板 | 尺寸：50毫米，数量：10张（0-9），种类：数字 | 套
613158 | 61 | 数字模板 | 尺寸：60毫米，数量：10张（0-9），种类：数字 | 套
613159 | 61 | 数字模板 | 尺寸：75毫米，数量：10张（0-9），种类：数字 | 套
613160 | 61 | 数字模板 | 尺寸：100毫米，数量：10张（0-9），种类：数字 | 套
613165 | 61 | 铸铁砧 | 重量：10公斤，全长：285毫米 | 块 | 铸铁制造而成，并经过热处理，表面平坦。经过喷漆或保持原色。可提供的砧的重量从10至200公斤。
613166 | 61 | 铸铁砧 | 重量：15公斤，全长：320毫米 | 块
613167 | 61 | 铸铁砧 | 重量：20公斤，全长：340毫米 | 块
613168 | 61 | 铸铁砧 | 重量：25公斤，全长：350毫米 | 块
613169 | 61 | 铸铁砧 | 重量：30公斤，全长：380毫米 | 块
613170 | 61 | 铸铁砧 | 重量：35公斤，全长：400毫米 | 块
613171 | 61 | 铸铁砧 | 重量：40公斤，全长：405毫米 | 块
613172 | 61 | 铸铁砧 | 重量：50公斤，全长：420毫米 | 块
613173 | 61 | 铸铁砧 | 重量：60公斤，全长：470毫米 | 块
613174 | 61 | 铸铁砧 | 重量：70公斤，全长：520毫米 | 块
613175 | 61 | 铸铁砧 | 重量：80公斤，全长：520毫米 | 块
613176 | 61 | 铸铁砧 | 重量：90公斤，全长：560毫米 | 块
613177 | 61 | 铸铁砧 | 重量：100公斤，全长：560毫米 | 块
613178 | 61 | 铸铁砧 | 重量：150公斤，全长：665毫米 | 块
613179 | 61 | 铸铁砧 | 重量：200公斤，全长：700毫米 | 块
613185 | 61 | 铸钢砧 | 重量：20公斤，全长：325毫米 | 块 | 铸钢制造，经过很好的热处理，以确保重负荷工作条件下长的使用寿命。经过喷漆或保持原色。可提供的重量从20至200公斤。
613186 | 61 | 铸钢砧 | 重量：30公斤，全长：430毫米 | 块
613187 | 61 | 铸钢砧 | 重量：40公斤，全长：460毫米 | 块
613188 | 61 | 铸钢砧 | 重量：50公斤，全长：480毫米 | 块
613189 | 61 | 铸钢砧 | 重量：60公斤，全长：515毫米 | 块
613190 | 61 | 铸钢砧 | 重量：70公斤，全长：530毫米 | 块
613191 | 61 | 铸钢砧 | 重量：80公斤，全长：580毫米 | 块
613192 | 61 | 铸钢砧 | 重量：100公斤，全长：620毫米 | 块
613193 | 61 | 铸钢砧 | 重量：120公斤，全长：665毫米 | 块
613194 | 61 | 铸钢砧 | 重量：150公斤，全长：790毫米 | 块
613195 | 61 | 铸钢砧 | 重量：200公斤，全长：880毫米 | 块
613201 | 61 | 扁嘴打铁钳 | 类型：平形，长度：360毫米 | 把
613202 | 61 | 扁嘴打铁钳 | 类型：平形，长度：450毫米 | 把
613203 | 61 | 扁嘴打铁钳 | 类型：平形，长度：550毫米 | 把
613204 | 61 | 扁嘴打铁钳 | 类型：平形，长度：600毫米 | 把
613206 | 61 | 圆嘴打铁钳 | 类型：圆形，长度：360毫米 | 把
613207 | 61 | 圆嘴打铁钳 | 类型：圆形，长度：450毫米 | 把
613208 | 61 | 圆嘴打铁钳 | 类型：圆形，长度：550毫米 | 把
613209 | 61 | 圆嘴打铁钳 | 类型：圆形，长度：600毫米 | 把
613220 | 61 | 有柄轴承刮刀 | 规格:全长：200毫米，型号:No.1 | 把 | 该类刮刀经过锻造和很好的回火处理，以保持绝对真实的外形，用于刮轴承、阀等。经过高度抛光。
613221 | 61 | 有柄轴承刮刀 | 规格:全长：250毫米，型号:No.1 | 把
613222 | 61 | 有柄轴承刮刀 | 规格:全长：280毫米，型号:No.1 | 把
613225 | 61 | 双头扁口轴承刮刀 | 规格:全长：200毫米，型号:No.2 | 把
613226 | 61 | 双头扁口轴承刮刀 | 规格:全长：240毫米，型号:No.2 | 把
613227 | 61 | 双头扁口轴承刮刀 | 规格:全长：300毫米，型号:No.2 | 把
613228 | 61 | 双头扁口轴承刮刀 | 规格:全长：360毫米，型号:No.2 | 把
613230 | 61 | 半圆和扁口轴承刮刀 | 规格:全长：200毫米，型号:No.3 | 把
613231 | 61 | 半圆和扁口轴承刮刀 | 规格:全长：240毫米，型号:No.3 | 把
613232 | 61 | 半圆和扁口轴承刮刀 | 规格:全长：300毫米，型号:No.3 | 把
613233 | 61 | 半圆和扁口轴承刮刀 | 规格:全长：380毫米，型号:No.3 | 把
613235 | 61 | 半圆和尖头轴承刮刀 | 规格:全长：200毫米，型号:No.4 | 把
613236 | 61 | 半圆和尖头轴承刮刀 | 规格:全长：240毫米，型号:No.4 | 把
613237 | 61 | 半圆和尖头轴承刮刀 | 规格:全长：300毫米，型号:No.4 | 把
613238 | 61 | 半圆和尖头轴承刮刀 | 规格:全长：360毫米，型号:No.4 | 把
613241 | 61 | 双端弯头刮刀 | 长度：200毫米 | 把 | 圆边工具钢锤锻制成，并经过涂油处理。
613242 | 61 | 双端弯头刮刀 | 长度：250毫米 | 把
613243 | 61 | 双端弯头刮刀 | 长度：300毫米 | 把
613246 | 61 | 甲板刮刀（长柄） | 规格（长×宽）：65×1，200毫米 | 把 | 回火钢刀刃，65毫米宽。配有木柄，长度为1,200毫米。
613248 | 61 | 弯头短柄刮刀（木柄） | 刀片宽度：45毫米，长度：320毫米 | 把 | 可锻钢刀刃，宽45毫米，总长：320毫米。
613250 | 61 | 三角刮刀 | 规格：70×300毫米 | 把 | 70毫米三角形钢刃，带300毫米长木柄。
613255 | 61 | 手刮刀 | 刀片宽度：25毫米 | 把 | 不锈钢刀片，塑料主体，用于极好地除去木制或玻璃表面上的胶水、锈或油漆。适合用于紧密场合。刀片可轻易更换。
613256 | 61 | 手刮刀 | 刀片宽度：45毫米 | 把
613257 | 61 | 手刮刀 | 刀片宽度：64毫米 | 把
613258 | 61 | 备用刀（手刮刀用） | 刀片宽度：25毫米 | 把
613259 | 61 | 备用刀（手刮刀用） | 刀片宽度：45毫米 | 把
613260 | 61 | 备用刀（手刮刀用） |  | 把
613265 | 61 | 钢划针 | 尺寸：200毫米 | 根 | 尖部用品质极好的钢材制成，并经过适当的回火处理，中间弯曲的部分作为实心手柄。
613266 | 61 | 钢划针 | 尺寸：250毫米 | 根
613280 | 61 | 强力手提磁铁 | 规格:全长：85×65×8mm 型号:No.4.5 | 块 | 一种手提磁铁，用于移动或提起金属物体（钢等）。
613281 | 61 | 强力手提磁铁 | 规格:全长：105×75×11mm 型号:No.7.5 | 块
613282 | 61 | 强力手提磁铁 | 规格:全长：127×90×12mm 型号:No.10 | 块
613283 | 61 | 强力手提磁铁 | 规格:全长：135×110×15mm 型号:No.15 | 块
613401 | 61 | 手锯 | 刀片长：450毫米 | 把 | 钢刀片，经过硬化和回火处理。薄锯背，真实的渐细锯体，经过高度抛光。
613402 | 61 | 手锯 | 刀片长：500毫米 | 把
613403 | 61 | 手锯 | 刀片长：600毫米 | 把
613404 | 61 | 手锯 | 刀片长：650毫米 | 把
613407 | 61 | 板锯 | 长度：300毫米 | 把 | 一般用于轴锯箱和橱柜的连接工作。硬刀片，带重钢锯背。实心硬木手柄。
613410 | 61 | 日本式双刃锯 | 刀片长：210毫米 | 把 | 用于木工工作。双刃锯，用于锯开或横切。
613411 | 61 | 日本式双刃锯 | 刀片长：240毫米 | 把
613412 | 61 | 日本式双刃锯 | 刀片长：270毫米 | 把
613413 | 61 | 日本式双刃锯 | 刀片长：295毫米 | 把
613414 | 61 | 日本式双刃锯 | 刀片长：320毫米 | 把
613416 | 61 | 鸡尾锯 | 刀片长度：210毫米 | 把 | 钢刃，经过硬化和回火处理。刀片被牢固安全地固定在手柄上。
613422 | 61 | 正锯器 | 日本制造 | 把 | 用于修正锯齿。
613423 | 61 | 弓形锯架 | 柄长：50毫米，刀片尺寸：150*6毫米 | 套 | 设计用于切紧密场合中的金属片、薄壁管或粗钢丝。框架用经过抛光处理的镍弹簧钢丝制成。手柄深度为50毫米，锯片为150毫米X6毫米。
613424 | 61 | 弓形锯架 | 柄长：50毫米，刀片尺寸：150*6毫米 | 套
613425 | 61 | 弓形锯条 | 柄长：50毫米，刀片尺寸：150*6毫米 | 打
613426 | 61 | 锯架 | 规格:全长：250-300毫米，型号:管子式 | 把 | 框架有实心型和管型两种。镀镍钢制成，经过抛光或浅黄色处理。
613427 | 61 | 锯架 | 规格:全长：250-300毫米，型号:水平式 | 把
613428 | 61 | 锯架 | 规格:全长：300毫米，型号:固定式 | 把
613431 | 61 | 锯条（碳钢） | 规格:每寸齿数：14，全长：250毫米，型号:SK3 | 根 | 建议技师、机械操作工、电工、水管工人和维护人员使用，用于普通用途。用于切软实心钢、铁、横杆、黄铜、铜和铝。
613432 | 61 | 锯条（碳钢） | 规格:每寸齿数：18，全长：250毫米，型号:SK3 | 根
613433 | 61 | 锯条（碳钢） | 规格:每寸齿数：24，全长：250毫米，型号:SK3 | 根
613434 | 61 | 锯条（碳钢） | 规格:每寸齿数：32，全长：250毫米，型号:SK3 | 根
613435 | 61 | 锯条（碳钢） | 规格:每寸齿数：14，全长：300毫米，型号:SK3 | 根
613436 | 61 | 锯条（碳钢） | 规格:每寸齿数：18，全长：300毫米，型号:SK3 | 根
613437 | 61 | 锯条（碳钢） | 规格:每寸齿数：24，全长：300毫米，型号:SK3 | 根
613438 | 61 | 锯条（碳钢） | 规格:每寸齿数：32，全长：300毫米，型号:SK3 | 根
613441 | 61 | 锯条（合金钢） | 规格:每寸齿数：14，全长：250毫米，型号:SK7 | 根 | 抗断裂和长期磨损，在需要快速、可靠的锯开时，可达到满意的操作效果。用于切软实心钢、铁、横杆、黄铜、铜和铝。
613442 | 61 | 锯条（合金钢） | 规格:每寸齿数：18，全长：250毫米，型号:SK7 | 根
613443 | 61 | 锯条（合金钢） | 规格:每寸齿数：24，全长：250毫米，型号:SK7 | 根
613444 | 61 | 锯条（合金钢） | 规格:每寸齿数：32，全长：250毫米，型号:SK7 | 根
613445 | 61 | 锯条（合金钢） | 规格:每寸齿数：14，全长：300毫米，型号:SK7 | 根
613446 | 61 | 锯条（合金钢） | 规格:每寸齿数：18，全长：300毫米，型号:SK7 | 根
613447 | 61 | 锯条（合金钢） | 规格:每寸齿数：24，全长：300毫米，型号:SK7 | 根
613448 | 61 | 锯条（合金钢） | 规格:每寸齿数：32，全长：300毫米，型号:SK7 | 根
613451 | 61 | 锯条（高速钢） | 规格:每寸齿数：14，全长：250毫米，型号:SKH | 根 | 耐热，适合用于切割硬合金钢。 用于切割软实心钢、铁、横杆、黄铜、铜和铝。
613452 | 61 | 锯条（高速钢） | 规格:每寸齿数：18，全长：250毫米，型号:SKH | 根
613453 | 61 | 锯条（高速钢） | 规格:每寸齿数：24，全长：250毫米，型号:SKH | 根
613454 | 61 | 锯条（高速钢） | 规格:每寸齿数：32，全长：250毫米，型号:SKH | 根
613455 | 61 | 锯条（高速钢） | 规格:每寸齿数：14，全长：300毫米，型号:SKH | 根
613456 | 61 | 锯条（高速钢） | 规格:每寸齿数：18，全长：300毫米，型号:SKH | 根
613457 | 61 | 锯条（高速钢） | 规格:每寸齿数：24，全长：300毫米，型号:SKH | 根
613458 | 61 | 锯条（高速钢） | 规格:每寸齿数：32，全长：300毫米，型号:SKH | 根
613461 | 61 | 动力锯锯条 | 长度：300毫米，宽度：25毫米，厚度：1.25毫米，每寸齿数：9 | 根
613462 | 61 | 动力锯锯条 | 长度：300毫米，宽度：25毫米，厚度：1.25毫米，每寸齿数：10 | 根
613463 | 61 | 动力锯锯条 | 长度：300毫米，宽度：25毫米，厚度：1.25毫米，每寸齿数：14 | 根
613464 | 61 | 动力锯锯条 | 长度：300毫米，宽度：25毫米，厚度：1.65毫米，每寸齿数：9 | 根
613465 | 61 | 动力锯锯条 | 长度：300毫米，宽度：25毫米，厚度：1.65毫米，每时齿数：10 | 根
613466 | 61 | 动力锯锯条 | 长度：300毫米，宽度：25毫米，厚度：1.65毫米，每时齿数：14 | 根
613467 | 61 | 动力锯锯条 | 长度：350毫米，宽度：25毫米，厚度：1.25毫米，每时齿数：8 | 根
613468 | 61 | 动力锯锯条 | 长度：350毫米，宽度：25毫米，厚度：1.25毫米，每时齿数：9 | 根
613469 | 61 | 动力锯锯条 | 长度：350毫米，宽度：25毫米，厚度：1.25毫米，每时齿数：10 | 根
613470 | 61 | 动力锯锯条 | 长度：350毫米，宽度：25毫米，厚度：1.65毫米，每时齿数：8 | 根
613476 | 61 | 高速钢锯条 | 长度：300毫米，宽度：25毫米，厚度：1.25毫米，每时齿数：9 | 根
613477 | 61 | 高速钢锯条 | 长度：300毫米，宽度：25毫米，厚度：1.25毫米，每时齿数：10 | 根
613478 | 61 | 高速钢锯条 | 长度：300毫米，宽度：25毫米，厚度：1.25毫米，每时齿数：14 | 根
613479 | 61 | 高速钢锯条 | 长度：300毫米，宽度：25毫米，厚度：1.65毫米，每时齿数：9 | 根
613480 | 61 | 高速钢锯条 | 长度：300毫米，宽度：25毫米，厚度：1.65毫米，每时齿数：10 | 根
613481 | 61 | 高速钢锯条 | 长度：300毫米，宽度：25毫米，厚度：1.65毫米，每时齿数：14 | 根
613482 | 61 | 高速钢锯条 | 长度：350毫米，宽度：25毫米，厚度：1.25毫米，每时齿数：8 | 根
613483 | 61 | 高速钢锯条 | 长度：350毫米，宽度：25毫米，厚度：1.25毫米，每时齿数：9 | 根
613484 | 61 | 高速钢锯条 | 长度：350毫米，宽度：25毫米，厚度：1.25毫米，每时齿数：10 | 根
613485 | 61 | 高速钢锯条 | 长度：350毫米，宽度：31毫米，厚度：1.25毫米，每时齿数：9 | 根
613486 | 61 | 高速钢锯条 | 长度：350毫米，宽度：31毫米，厚度：1.25毫米，每时齿数：10 | 根
613487 | 61 | 高速钢锯条 | 长度：350毫米，宽度：25毫米，厚度：1.65毫米，每时齿数：8 | 根
613488 | 61 | 高速钢锯条 | 长度：350毫米，宽度：25毫米，厚度：1.65毫米，每时齿数：9 | 根
613489 | 61 | 高速钢锯条 | 长度：350毫米，宽度：25毫米，厚度：1.65毫米，每时齿数：10 | 根
613490 | 61 | 高速钢锯条 | 长度：350毫米，宽度：31毫米，厚度：1.25毫米，每时齿数：9 | 根
613491 | 61 | 高速钢锯条 | 长度：350毫米，宽度：31毫米，厚度：1.25毫米，每时齿数：10 | 根
613501 | 61 | 工具轧头 | 规格:最大夹头：0-0.6毫米，全长：105毫米，型号:No.1 | 只 | 用于夹持钻头、丝锥、针、锉刀等。爪经过硬化和镀镍铬处理。
613502 | 61 | 工具轧头 | 规格:最大夹头：0-0.9毫米，全长：108毫米，型号:No.2 | 只
613503 | 61 | 工具轧头 | 规格:最大夹头：0-1.2毫米，全长：120毫米，型号:No.3 | 只
613504 | 61 | 工具轧头 | 规格:最大夹头：0-1.2毫米，全长：100毫米，型号:No.4 | 只
613505 | 61 | 工具轧头 | 规格:最大夹头：1.3-2.2毫米，全长：104毫米，型号:No.5 | 只
613506 | 61 | 工具轧头 | 规格:最大夹头：2.3-3.2毫米，全长：108毫米，型号:No.6 | 只
613507 | 61 | 工具轧头 | 规格:最大夹头：3.3-4.2毫米，全长：112毫米，型号:No.7 | 只
613508 | 61 | 工具轧头 | 规格:最大夹头：4.3-5.2毫米，全长：116毫米，型号:No.8 | 只
613509 | 61 | 工具轧头 | 规格:最大夹头：0-1.2毫米，全长：110毫米，型号:No.4A | 只
613510 | 61 | 工具轧头 | 规格:最大夹头：1.3-2.2毫米，全长：115毫米，型号:No.5A | 只
613511 | 61 | 工具轧头 | 规格:最大夹头：2.3-3.2毫米，全长：120毫米，型号:No.6A | 只
613512 | 61 | 工具轧头 | 规格:最大夹头：3.3-4.2毫米，全长：125毫米，型号:No.7A | 只
613513 | 61 | 工具轧头 | 规格:最大夹头：4.3-5.2毫米，全长：130毫米，型号:No.8A | 只
613517 | 61 | 工具轧头 | 规格:最大夹头：0-4毫米，型号:No.1 | 只 | 可比钢针钳夹取直径更大的工具。三爪卡盘可锁紧到指定直径尺寸的任何设备上。
613518 | 61 | 栓手夹（木柄） | 规格:最大夹头：0-6毫米，型号:No.2 | 只
613530 | 61 | 直柄手钻 | 直柄三爪，最大直径：10毫米 | 只 | 设计用于轻钻工作，带三个爪。使用直径最大可达10毫米的钻头。
613531 | 61 | 直柄手钻 | 直径：12.5毫米，两爪 | 只 | 每套含两个速度钻。使用直径大至12.5毫米的直柄钻头。
613532 | 61 | 棘轮式手摇曲柄钻 | 直径：13毫米 | 只 | 开放棘齿形，经过高等级镀铬处理。使用直径大至13毫米的直柄钻头。
613536 | 61 | 筏式螺旋钻头 | 直径：6.5毫米 | 只 | 该大型螺旋钻带有平切型头。
613537 | 61 | 筏式螺旋钻头 | 直径：8毫米 | 只
613538 | 61 | 筏式螺旋钻头 | 直径：9毫米 | 只
613539 | 61 | 筏式螺旋钻头 | 直径：12毫米 | 只
613540 | 61 | 筏式螺旋钻头 | 直径：15毫米 | 只
613541 | 61 | 筏式螺旋钻头 | 直径：18毫米 | 只
613542 | 61 | 筏式螺旋钻头 | 直径：21毫米 | 只
613543 | 61 | 筏式螺旋钻头 | 直径：24毫米 | 只
613544 | 61 | 筏式螺旋钻头 | 直径：30毫米 | 只
613545 | 61 | 筏式螺旋钻头 | 直径：36毫米 | 只
613546 | 61 | 筏式螺旋钻头 | 直径：39毫米 | 只
613551 | 61 | 船头式螺旋钻头 | 直径：8毫米 | 只 | 广泛用于建筑和修理工作。用特殊马牙钢制成，经过热处理和充分抛光。
613552 | 61 | 船头式螺旋钻头 | 直径：10毫米 | 只
613553 | 61 | 船头式螺旋钻头 | 直径：12毫米 | 只
613554 | 61 | 船头式螺旋钻头 | 直径：15毫米 | 只
613555 | 61 | 船头式螺旋钻头 | 直径：18毫米 | 只
613556 | 61 | 船头式螺旋钻头 | 直径：21毫米 | 只
613557 | 61 | 船头式螺旋钻头 | 直径：24毫米 | 只
613561 | 61 | 机械式螺旋钻头 | 直径：6毫米 | 只 | 用于大型木材工作和重型建筑。特种马牙钢制造，和电钻一起使用。杆为直型或圆型。
613562 | 61 | 机械式螺旋钻头 | 直径：9毫米 | 只
613563 | 61 | 机械式螺旋钻头 | 直径：12毫米 | 只
613564 | 61 | 机械式螺旋钻头 | 直径：15毫米 | 只
613565 | 61 | 机械式螺旋钻头 | 直径：18毫米 | 只
613566 | 61 | 机械式螺旋钻头 | 直径：21毫米 | 只
613567 | 61 | 机械式螺旋钻头 | 直径：24毫米 | 只
613568 | 61 | 机械式螺旋钻头 | 直径：27毫米 | 只
613569 | 61 | 机械式螺旋钻头 | 直径：30毫米 | 只
613601 | 61 | 刨台平面夹具 | 宽度：40毫米 | 套 | 刀具末端和边的尺寸可进行调整。刀具尺寸：40毫米和50毫米。
613602 | 61 | 刨台平面夹具 | 宽度：45毫米 | 套
613603 | 61 | 刨台平面夹具 | 宽度：50毫米 | 套
613610 | 61 | 木工平凿 | 刀片宽度：3毫米 | 把 | 刀片和插槽锻造成一体。高等级钢材制成。经过热处理和回火处理。带有精选硬木柄。
613611 | 61 | 木工平凿 | 刀片宽度：6毫米 | 把
613612 | 61 | 木工平凿 | 刀片宽度：9毫米 | 把
613613 | 61 | 木工平凿 | 刀片宽度：12毫米 | 把
613614 | 61 | 木工平凿 | 刀片宽度：15毫米 | 把
613615 | 61 | 木工平凿 | 刀片宽度：18毫米 | 把
613616 | 61 | 木工平凿 | 刀片宽度：24毫米 | 把
613617 | 61 | 木工平凿 | 刀片宽度：30毫米 | 把
613618 | 61 | 木工平凿 | 刀片宽度：36毫米 | 把
613619 | 61 | 木工平凿 | 刀片宽度：42毫米 | 把
613625 | 61 | 木工半圆凿 | 刀片宽度：6毫米 | 把 | 高等级钢材制成。经过热处理和回火处理。带有精选硬木柄。
613626 | 61 | 木工半圆凿 | 刀片宽度：9毫米 | 把
613627 | 61 | 木工半圆凿 | 刀片宽度：12毫米 | 把
613628 | 61 | 木工半圆凿 | 刀片宽度：15毫米 | 把
613629 | 61 | 木工半圆凿 | 刀片宽度：18毫米 | 把
613630 | 61 | 木工半圆凿 | 刀片宽度：24毫米 | 把
613651 | 61 | 泥刀(心型） | 规格:刀片长：145毫米，型号:心形式 | 把 | 经过抛光处理，并安全牢固地安装在木柄上。抛光弹簧钢刀片。
613652 | 61 | 泥刀(心型） | 规格:刀片长：150毫米，型号:心形式 | 把
613653 | 61 | 泥刀(心型） | 规格:刀片长：160毫米，型号:心形式 | 把
613654 | 61 | 泥刀(心型） | 规格:刀片长：170毫米，型号:心形式 | 把
613655 | 61 | 泥刀(心型） | 规格:刀片长：180毫米，型号:心形式 | 把
613656 | 61 | 泥刀(心型） | 规格:刀片长：190毫米，型号:心形式 | 把
613657 | 61 | 泥刀（点式） | 规格:刀片长：150毫米，型号:点式 | 把
613658 | 61 | 泥刀（点式） | 规格:刀片长：165毫米，型号:点式 | 把
613659 | 61 | 泥刀（点式） | 规格:刀片长：180毫米，型号:点式 | 把
613660 | 61 | 泥刀（点式） | 规格:刀片长：195毫米，型号:点式 | 把
613661 | 61 | 泥刀（点式） | 规格:刀片长：210毫米，型号:点式 | 把
613662 | 61 | 泥刀（点式） | 规格:刀片长：225毫米，型号:点式 | 把
613663 | 61 | 泥刀（点式） | 规格:刀片长：240毫米，型号:点式 | 把
613664 | 61 | 泥刀（点式） | 规格:刀片长：255毫米，型号:点式 | 把
613671 | 61 | 油灰刀 | 刀片宽度：25毫米 | 把 | 高碳工具钢刀片，经过油硬化处理和回火处理并上釉。
613672 | 61 | 油灰刀 | 刀片宽度：40毫米 | 把
613673 | 61 | 油灰刀 | 刀片宽度：50毫米 | 把
613674 | 61 | 油灰刀 | 刀片宽度：65毫米 | 把
613675 | 61 | 油灰刀 | 刀片宽度：75毫米 | 把
613676 | 61 | 油灰刀 | 刀片宽度：90毫米 | 把
613677 | 61 | 油灰刀 | 刀片宽度：100毫米 | 把
613685 | 61 | 方铲 | 全长：970毫米,刀片尺寸（宽×长）：240*300毫米 | 把 | 刀片用一体的经过特殊处理的坚硬钢杆锻造而成，用于重负荷工作。
613686 | 61 | 方铲 | 全长：1，050毫米,刀片尺寸（宽×长）：250*367毫米 | 把
613687 | 61 | 方铲 | 全长：1，070毫米,刀片尺寸（宽×长）：270*395毫米 | 把
613691 | 61 | 电工工具带 | 材料：皮革（3个工具袋） | 个 | 高品质皮带，带有小袋，为电工使用特别设计。
613692 | 61 | 电工工具带 | 材料：皮革（4个工具袋） | 个
613695 | 61 | 皮制电工工具袋 | 材料：皮革 | 只 | 工具单独出售。有皮革和帆布两种。
613696 | 61 | 帆布电工工具袋 | 材料：粗布 | 只
613701 | 61 | 弯管器 | 管子尺寸：气体：10A，导管：5/8英寸，手柄长度：1，200毫米 | 只 | 可锻钢制成，带预置爪牙，与接收槽一起安装，以确保准确和高质量的弯曲。弯管器设计有装配支撑和弯曲导向板，因此管子不会扭曲或变平。
613702 | 61 | 弯管器 | 管子尺寸：气体：15A，导管：3/4英寸，手柄长度：1，200毫米 | 只
613703 | 61 | 弯管器 | 规格:弯管尺寸：1"，管子尺寸：20A，手柄全长：1500mm 型号:GG-0003 | 只
613704 | 61 | 弯管器 | 规格:弯管尺寸：1-1/4"，管子尺寸：25A，手柄 全长：1700mm 型号:GG-0004 | 只
613705 | 61 | 弯管器 | 规格:弯管尺寸：1-1/2"，管子尺寸：30A，手柄全长：1800mm 型号:GG-0005 | 只
613706 | 61 | 弯管器 | 规格:弯管尺寸：2"，管子尺寸：40A，手柄全长：2000mm 型号:GG-0006 | 只
613707 | 61 | 弯管器 | 规格:弯管尺寸：2-1/2"，管子尺寸：50A，手柄全长：2100mm 型号:GG-0007 | 只
613711 | 61 | 移动式液压弯管器 | 规格:弯管功率：10吨 型号:No.1，重量：60kgs,附加标准：20A，25A，32A，40A&50A | 套 | 用于弯曲硬导管、钢管等。可将20A至100A的管子完全弯至90度。
613712 | 61 | 移动式液压弯管器 | 规格:弯管功率：20吨 型号:No.2重量：150kgs,附加标准：65A，80A&100A | 套
613716 | 61 | "C"螺栓夹头 | 开口尺寸：25毫米 | 只 | 用结实的特种钢压锻而成，并经过热处理。螺丝头部用硬可锻钢制成，螺纹适于大力高速调整。
613717 | 61 | "C"螺栓夹头 | 开口尺寸：38毫米 | 只
613718 | 61 | "C"螺栓夹头 | 开口尺寸：50毫米 | 只
613719 | 61 | "C"螺栓夹头 | 开口尺寸：75毫米 | 只
613720 | 61 | "C"螺栓夹头 | 开口尺寸：100毫米 | 只
613721 | 61 | "C"螺栓夹头 | 开口尺寸：125毫米 | 只
613722 | 61 | "C"螺栓夹头 | 开口尺寸：150毫米 | 只
613723 | 61 | "C"螺栓夹头 | 开口尺寸：200毫米 | 只
613724 | 61 | "C"螺栓夹头 | 开口尺寸：250毫米 | 只
613725 | 61 | "C"螺栓夹头 | 开口尺寸：300毫米 | 只
613751 | 61 | 手动虎钳 | 开口尺寸：25毫米，全长：100毫米 | 只 | 用坚硬的特种钢锻造而成。用于用手牢固地把持工具等。开口尺寸与爪的宽度相同。
613752 | 61 | 手动虎钳 | 开口尺寸：32毫米，全长：125毫米 | 只
613753 | 61 | 手动虎钳 | 开口尺寸：38毫米，全长：150毫米 | 只
613755 | 61 | 管子台虎钳 | 规格:夹具开口：50毫米,高度：240毫米,适用范围：10-60.5毫米，型号:No.0 | 只 | 上部和下部爪牙均由特种精选工具钢制成，不易磨损。钳子的框架用可锻铁制成。刀片带有一个平底，并可装于任何平面上。
613756 | 61 | 管子台虎钳 | 规格:夹具开口：80毫米，高度：280毫米，适用范围：10-77毫米， 型号:No.1 | 只
613757 | 61 | 管子台虎钳 | 规格:夹具开口：105毫米，高度：335毫米，适用范围：10-102毫米， 型号:No.2 | 只
613758 | 61 | 管子台虎钳 | 规格:夹具开口：130毫米，高度：390毫米，适用范围：10-128毫米， 型号:No.3 | 只
613759 | 61 | 管子台虎钳 | 规格:夹具开口：170毫米，高度：480毫米，适用范围：10-166毫米， 型号:No.4 | 只
613762 | 61 | 有支架管子虎钳 | 规格:夹具开口：8A-50A，高度：1,100毫米，重量：12.5公斤， 型号:No.1 | 付 | 该便携式管钳设计用于不能安装固定台钳的地方。有一个折叠支架，以便在操作过程中保持良好的平衡。
613763 | 61 | 有支架管子虎钳 | 规格:夹具开口：10A-90A，全长：1180毫米，型号:No.2 | 付
613765 | 61 | 桌虎钳 | 规格:夹具开口：40毫米，型号:No.15 | 付 | 一种便携式小型虎头钳。钳体用铸铁制造，爪牙用实心钢块制成。
613766 | 61 | 桌虎钳 | 规格:夹具开口：50毫米，型号:No.20 | 付
613767 | 61 | 桌虎钳 | 规格:夹具开口：57毫米，型号:No.25 | 付
613768 | 61 | 桌虎钳 | 规格:夹具开口：60毫米，型号:No.30 | 付
613770 | 61 | 方枕桌虎钳 | 规格:夹头开口：60毫米，型号:No.50 | 付 | 方枕桌虎钳的钳体用铸铁制成。爪部用可更换合金钢制成。虎钳可通过简单地连接和移去旋转底在固定式和旋转式之间进行转换。
613771 | 61 | 方枕桌虎钳 | 规格:夹头开口：65毫米，型号:No.65 | 付
613772 | 61 | 方枕桌虎钳 | 规格:夹头开口：82毫米，型号:No.75 | 付
613773 | 61 | 方枕桌虎钳 | 规格:夹头开口：92毫米，型号:No.90 | 付
613774 | 61 | 方枕桌虎钳 | 规格:夹头开口：117毫米，型号:No.100 | 付
613775 | 61 | 方枕桌虎钳 | 规格:夹头开口：135毫米，型号:No.115 | 付
613776 | 61 | 方枕桌虎钳 | 规格:夹头开口：128毫米，型号:No.125 | 付
613777 | 61 | 方枕桌虎钳 | 规格:夹头开口：200毫米，型号:No.150 | 付
613778 | 61 | 方枕桌虎钳 | 规格:夹头开口：240毫米，型号:No.200 | 付
613779 | 61 | 方枕桌虎钳 | 规格:夹头开口：300毫米，型号:No.250 | 付
613781 | 61 | 圆枕桌虎钳 | 规格:夹头开口：85毫米，型号:No.R-57 | 付 | 钳体和滑体用特种精选抗震高品质铸铁制成。设计用于重负荷精密工作。爪部用热处理钢制成，可更换。手柄的每个末端有保护手指的橡胶环。该虎钳还可连到旋转底座上使用。
613782 | 61 | 圆枕桌虎钳 | 规格:夹头开口：110毫米，型号:No.R-100 | 付
613783 | 61 | 圆枕桌虎钳 | 规格:夹头开口：125毫米，型号:No.R-125 | 付
613784 | 61 | 圆枕桌虎钳 | 规格:夹头开口：150毫米，型号:No.R-150 | 付
613785 | 61 | 圆枕桌虎钳 | 规格:夹头开口：200毫米，型号:No.R-200 | 付
613786 | 61 | 桌虎钳回转支架 | 规格:夹头开口：280°(旋转)mm 型号:No.50-75 | 付 | 虎钳可通过旋转把手轻易地在底坐上旋转，然后调整到最便于工作的位置。
613787 | 61 | 桌虎钳回转支架 | 规格:夹头开口：360°(旋转)mm 型号:No.90-250 | 付
613788 | 61 | 虎头钳夹块 | 宽度：100毫米，开口尺寸：135毫米，长度：370，高度：190毫米，重量：14.5公斤 | 付 | 结构坚固，旋转底坐式虎钳61 37 73可旋转360度，而61 37 72仅可旋转280度。通过简单的锁定附件，可将虎钳牢固地锁住。
613789 | 61 | 虎头钳夹块 | 宽度：140毫米，开口尺寸：180米，长度：470，高度：230毫米，重量：27.0公斤 | 付
613791 | 61 | 虎钳夹块 | 材质：铝制，长度：100毫米 | 付 | 虎钳带波状爪面，保护性好。用适当尺寸的铝垫可将任何虎钳爪面转换成光滑质软的表面。角铝带两块磁铁，以使其贴紧在爪上。可提供三种尺寸，订货时请指明。
613792 | 61 | 虎钳夹块 | 材质：铝制，长度：125毫米 | 付
613793 | 61 | 虎钳夹块 | 材质：铝制，长度：150毫米 | 付
613795 | 61 | 管子焊接夹头 | 规格:夹头开口：138mm 夹板长：25A-50Amm 型号:B-2 | 台
613796 | 61 | 管子焊接夹头 | 规格:夹头开口：206mm 夹板长：65A-100Amm 型号:B-4 | 台
613797 | 61 | 管子焊接夹头 | 规格:夹头开口：320mm 夹板长：125A-200Amm 型号:B-8 | 台
613798 | 61 | 管子焊接夹头 | 规格:夹头开口：436mm 夹板长：225A-300Amm 型号:B-12 | 台
613801 | 61 | 便携工具组 | 规格:总数：共14件 型号:S-5 | 盒 | 基本工具组件，装于便携盒中，内含用于机械的日常维护的必要工具。斜纹凿：125毫米 、长鼻钳：150毫米、侧剪钳15毫米、螺丝刀组件（手柄带氖管）、手柄、镊子;150毫米、可调板手：150毫米、电烙铁：100伏30瓦、焊料、胶水、冲子、凿子、铅笔、抹布。
613802 | 61 | 便携工具组 | 规格:总数：共20件 型号:S-22 | 盒 | 基本工具组件，装于便携盒中，内含用于机械的日常维护的必要工具。斜纹凿：125毫米 、长鼻钳：150毫米、侧剪钳15毫米、螺丝刀组件（手柄带氖管）、手柄、镊子;150毫米、可调板手：150毫米、电烙铁：100伏30瓦、焊料、胶水、冲子、凿子、铅笔、抹布。
613810 | 61 | 钢工具箱 | 形状：提包式，长×宽×高：260×135×75毫米 | 只 | 不同类型的工具箱盒工具橱柜，可提供不锈钢型或塑料型。
613811 | 61 | 钢工具箱 | 形状：提包式，长×宽×高：300×160×75毫米 | 只
613812 | 61 | 钢工具箱 | 形状：提包式，长×宽×高：360×200×75毫米 | 只
613813 | 61 | 钢工具箱 | 形状：式，长×宽×高：260×120×100毫米 | 只
613814 | 61 | 钢工具箱 | 形状：式，长×宽×高：290×150×100毫米 | 只
613815 | 61 | 钢工具箱 | 形状：式，长×宽×高：350×150×100毫米 | 只
613816 | 61 | 钢工具箱 | 形状：V型，长×宽×高：260×210×190毫米 | 只
613817 | 61 | 钢工具箱 | 形状：V型，长×宽×高：700×210×190毫米 | 只
613819 | 61 | 塑料工具箱 | 形状：V型，长×宽×高：450×270×230毫米 | 只
613820 | 61 | 塑料工具箱
613821 | 61 | 配件柜 | 规格:尺寸：243×238×253毫米，型号:PC-10 | 只 | 透明硬塑料制抽屉，插于一个钢制框架中。抽屉的前端透明，以便于放置目录。
613822 | 61 | 备件柜 | 规格:尺寸：258×238×253毫米，型号:PC-15 | 只
613823 | 61 | 配件柜 | 规格:尺寸：258×238×379毫米，型号:PC-24 | 只
613824 | 61 | 配件柜 | 规格:尺寸：487×238×500毫米，型号:PC-40 | 只
613825 | 61 | 配件柜 | 规格:尺寸：487×238×880毫米，型号:PC-72 | 只
613826 | 61 | 配件柜 | 规格:尺寸：555×275×880毫米，型号:PC-72T | 只
613827 | 61 | 配件柜 | 规格:尺寸：440×275×570毫米，型号:PCL-21 | 只
613828 | 61 | 配件柜 | 规格:尺寸：574×272×690毫米，型号:PCL-36 | 只
613829 | 61 | 备件柜 | 规格:尺寸：574×272×880毫米，型号:PCL-48 | 只
613831 | 61 | 配件柜 | 规格:尺寸：245×240×255毫米，型号:S-10 | 只 | 钢制抽屉，插于一个钢制框架中。
613832 | 61 | 配件柜 | 规格:尺寸：360×240×255毫米，型号:S-15 | 只
613833 | 61 | 备件柜 | 规格:尺寸：360×240×380毫米，型号:S-24 | 只
613834 | 61 | 配件柜 | 规格:尺寸：477×240×465毫米，型号:S-40 | 只
613835 | 61 | 备件柜 | 规格:尺寸：475×240×870毫米，型号:S-72 | 只
613836 | 61 | 塑料配件箱 | 尺寸：333×228×72毫米，格数：16 | 只 | 手提箱式塑料配件箱。内部划分成小的间格。
613837 | 61 | 塑料配件箱 | 尺寸：360×252×104毫米，格数：15 | 只 | 手提箱式塑料配件箱。内部划分成小的间格。
613851 | 61 | 工具和备件柜 | 规格:尺寸：902×713×711毫米，型号:MTC-800 | 只 | 系统柜由4种标准尺寸的柜体和5种标准尺寸的抽屉组成。通过它们的结合和调整抽屉横杆位置，可虚构成许多类型的橱柜。储存容量大至1,000公斤。装有防止当船颠簸起伏时橱柜移动的装置。柜体和抽屉的标准尺寸如下。
613852 | 61 | 工具和备件柜 | 规格:尺寸：1002×713×711毫米，型号:MTC-900 | 只
613853 | 61 | 工具和备件柜 | 规格:尺寸：1202×713×711毫米，型号:MTC-1100 | 只
613854 | 61 | 工具和备件柜 | 规格:尺寸：1402×713×711毫米，型号:MTC-1300 | 只
613855 | 61 | 抽屉式工具和备件柜 | 规格:H:125毫米，A:150毫米，B:90毫米，C:600毫米，D:600毫米，型号:D-150 | 只
613856 | 61 | 抽屉式工具和备件柜 | 规格:H:175毫米，A:200毫米，B:140毫米，C:600毫米，D:600毫米，型号:D-200 | 只
613857 | 61 | 抽屉式工具和备件柜 | 规格:H:225毫米，A:250毫米，B:140毫米，C:600毫米，D:600毫米，型号:D-250 | 只
613858 | 61 | 抽屉式工具和备件柜 | 规格:H:275毫米，A:300毫米，B: 00毫米，C:600毫米，D:600毫米，型号:D-300 | 只
613859 | 61 | 抽屉式工具和备件柜 | 规格:H：325毫米，A:350毫米，B:200毫米，C:600毫米，D:600毫米，型号:D-350 | 只
613861 | 61 | 工具和备件柜 | 类型：6001，重量：145公斤 | 只 | 装有高锁门、可调杆和分离器。有11种标准类型，内部安置如下图所示。
613862 | 61 | 工具和备件柜 | 类型：6001，重量：152公斤 | 只
613863 | 61 | 工具和备件柜 | 类型：6001，重量：179公斤 | 只
613864 | 61 | 工具和备件柜 | 类型：6001，重量：134公斤 | 只
613865 | 61 | 工具和备件柜 | 类型：6001，重量：136公斤 | 只
613866 | 61 | 工具和备件柜 | 类型：6001，重量：125公斤 | 只
613867 | 61 | 工具和备件柜 | 类型：6001，重量：124公斤 | 只
613868 | 61 | 工具和备件柜 | 类型：6001，重量：112公斤 | 只
613869 | 61 | 工具和备件柜 | 类型：6001，重量：142公斤 | 只
613870 | 61 | 工具和备件柜 | 类型：6010，重量：105公斤 | 只
613871 | 61 | 工具和备件柜 | 类型：6011，重量：133公斤 | 只
613875 | 61 | 工具和备件柜（钢质） | 规格:W D H:1200毫米，600毫米，2300毫米，120毫米，型号:SF-1285-3 | 只 | 标准类型如下图所示，但板的数量不同。还可提供自由隔板。请指明适合以下所列的支架和框架尺寸的隔板。
613876 | 61 | 工具和备件柜（钢质） | 规格:W D H:1200毫米，850毫米，2300毫米，160毫米，型号:SF-1285-3 | 只
613877 | 61 | 工具和备件柜（钢质） | 规格:W D H:1400毫米，600毫米，2300毫米，型号:SF-1460-3 | 只
613878 | 61 | 工具和备件柜（钢质） | 规格:W D H:1400毫米，850毫米，2300毫米，型号:SF-1485-3 | 只
613879 | 61 | 工具和备件柜（钢质） | 规格:W D H:1600毫米，600毫米，2300毫米，型号:SF-1660-3 | 只
613880 | 61 | 工具和备件柜（钢质） | 规格:W D H:1600毫米，850毫米，2300毫米，型号:SF-1685-3 | 只
613885 | 61 | 木面工作台 | 规格:W:1000毫米，D:700毫米，H:800毫米，型号:WT-1070-A | 只 | 重负荷设计，用于轮机舱。可提供木顶板型和钢顶板型。
613886 | 61 | 木面工作台 | 规格:W:1500毫米，D:700毫米，H:800毫米，型号:WT-1570-A | 只
613887 | 61 | 木面工作台 | 规格:W:1800毫米，D:700毫米，H:800毫米，型号:WT-1870-A | 只
613888 | 61 | 木面工作台 | 规格:W:2000毫米，D:700毫米，H:800毫米，型号:WT-2070-A | 只
613889 | 61 | 木面工作台 | 规格:W:2000毫米，D:1000毫米，H:800毫米，型号:WT-2010-A | 只
613890 | 61 | 木面工作台 | 规格:W:1800毫米，D:1000毫米，H:800毫米，型号:WT-1810-A | 只
613891 | 61 | 铁面工作台 | 规格:W:1000毫米，D:700毫米，H:800毫米，型号:WT-1070-A | 只
613892 | 61 | 铁面工作台 | 规格:W:1500毫米，D:700毫米，H:800毫米，型号:WT-1570-A | 只
613893 | 61 | 铁面工作台 | 规格:W:1800毫米，D:700毫米，H:800毫米，型号:WT-1870-A | 只
613894 | 61 | 铁面工作台 | 规格:W:2000毫米，D:700毫米，H:800毫米，型号:WT-2070-A | 只
613895 | 61 | 铁面工作台 | 规格:W:2000毫米，D:1000毫米，H:800毫米，型号:WT-2010-A | 只
613896 | 61 | 铁面工作台 | 规格:W:1800毫米，D:1000毫米，H:800毫米，型号:WT-1810-A | 只
614001 | 61 | 开桶板手 |  | 只 | 一种用于轻易、快速、安全地开启桶、插塞和盖帽的工具。
614004 | 61 | 油桶考克 | 规格：1-1/2英寸和2英寸 | 只 | 油桶考克，具有换向装置，一个螺纹尺寸为1-1/2英寸，另一个螺纹尺寸为2英寸。适合各种类型的桶，可安全地装石油、汽油、煤油、酒精、清漆、透明和各种溶剂。
614006 | 61 | 手摇泵 | 规格：3/4英寸 | 只 | 经济耐用桶和燃料泵，带有喷口、吸管和塞子附件。用于喷轻等级到中等级的切削油和润滑油、溶剂及燃料。
614007 | 61 | 手摇泵 | 规格：1英寸 | 只
614010 | 61 | 塑料手泵 | 材质：塑料 | 只 | 一种塑料手动抽吸泵，用于各种轻吸和喷射工作。总长为540毫米。
614011 | 61 | 油桶用塑料手泵 | 材质：塑料 | 只 | 与以上相同，但尺寸更大。总长度为1,200毫米。
614014 | 61 | 翼式手动泵 | 规格:管子直径：15毫米，型号:0 | 只 | 该摆轮泵可产生稳定的液体蒸气。双片叶轮可确保高的泵速和更大的频率。安装于管子之间。
614015 | 61 | 翼式手动泵 | 规格:管子直径：20毫米，型号:1 | 只
614016 | 61 | 翼式手动泵 | 规格:管子直径：25毫米，型号:2 | 只
614017 | 61 | 翼式手动泵 | 规格:管子直径：32毫米，型号:3 | 只
614018 | 61 | 翼式手动泵 | 规格:管子直径：40毫米，型号:5 | 只
614019 | 61 | 翼式手动泵 | 规格:管子直径：50毫米，型号:7 | 只
614025 | 61 | 油桶钩（一桶式） | 一桶式,链状 | 付 | 设计用于通过钩子提升带悬挂肋的油桶。可根据需要定做带钢丝绳或带铰链的钩子。
614026 | 61 | 油桶挂钩 | 二桶式 | 付 | 四根主链连有主链和桶钩，用于同时提升两个油桶。
614028 | 61 | 油桶轧头 | 最大开口尺寸：18毫米，承重：0.5吨，自重：2公斤 | 只 | 用于带盖或不带盖的大油桶。油桶可被水平或垂直提升，也可相反操作。
614030 | 61 | 钢板轧头 | 规格:最大开口：22毫米，吊重：0.5吨 型号:SVC-1/2 | 只 | 适于垂直提升钢板。请根据爪牙开口尺寸和轧头的提升能力指明样式类型。
614031 | 61 | 钢板轧头 | 规格:最大开口：28毫米，吊重：1吨 型号:SVC-1 | 只
614032 | 61 | 钢板轧头 | 规格:最大开口：35毫米，吊重：2吨 型号:SVC-2 | 只
614033 | 61 | 钢板轧头 | 规格:最大开口：41毫米，吊重：3吨 型号:SVC-3 | 只
614034 | 61 | 钢板轧头 | 规格:最大开口：54毫米，吊重：5吨 型号:SVC-5 | 只
614037 | 61 | 钢材结构轧头 | 规格:最大开口：1-13毫米，吊重：1吨 型号:HLC-113 | 只 | 适合用于提升钢材，如H，I，[，L和T型钢。请指明爪牙开口尺寸和轧头的提升能力。
614038 | 61 | 钢结构轧头 | 规格:最大开口：3-22毫米，吊重：2吨 型号:HLC-222 | 只
614039 | 61 | 钢结构轧头 | 规格:最大开口：22-45毫米，吊重：3吨 型号:HLC-345 | 只
614051 | 61 | 软管卡箍(钢质) | 规格：8-14毫米 | 只 | 一种特别灵活的单件式软管卡箍，甚至在不规则表面上也可提供极好的圆周接触。电镀钢或不锈钢制成，通过齿驱动原理进行密封，可确保注铅检测密封。订货时，请指明相应软管的外径。
614052 | 61 | 软管卡箍(钢质) | 规格：11-17毫米 | 只
614053 | 61 | 软管卡箍(钢质) | 规格：13-20毫米 | 只
614054 | 61 | 软管卡箍(钢质) | 规格：15-24毫米 | 只
614055 | 61 | 软管卡箍(钢质) | 规格：22-32毫米 | 只
614056 | 61 | 软管卡箍(钢质) | 规格：32-44毫米 | 只
614057 | 61 | 管子捆带(钢质) | 规格：44-56毫米 | 只
614058 | 61 | 软管卡箍(钢质) | 规格：58-75毫米 | 只
614059 | 61 | 软管卡箍(钢质) | 规格：68-85毫米 | 只
614060 | 61 | 软管卡箍(钢质) | 规格：77-95毫米 | 只
614061 | 61 | 软管卡箍(钢质) | 规格：87-112毫米 | 只
614065 | 61 | 不锈钢软管卡箍 | 规格：8-14毫米 | 只
614066 | 61 | 不锈钢软管卡箍 | 规格：11-17毫米 | 只
614067 | 61 | 不锈钢软管卡箍 | 规格：13-20毫米 | 只
614068 | 61 | 不锈钢软管卡箍 | 规格：15-24毫米 | 只
614069 | 61 | 不锈钢软管卡箍 | 规格：22-32毫米 | 只
614070 | 61 | 不锈钢软管卡箍 | 规格：32-44毫米 | 只
614071 | 61 | 不锈钢软管卡箍 | 规格：44-56毫米 | 只
614072 | 61 | 不锈钢软管卡箍 | 规格：58-75毫米 | 只
614073 | 61 | 不锈钢软管卡箍 | 规格：68-85毫米 | 只
614074 | 61 | 不锈钢软管卡箍 | 规格：77-95毫米 | 只
614075 | 61 | 不锈钢软管卡箍 | 规格：87-112毫米 | 只
614080 | 61 | 软管卡箍 | 双重螺栓型，软管直径：60-65毫米 | 只 | 用可锻钢制成。
614081 | 61 | 软管卡箍 | 双重螺栓型，软管直径：78-85毫米 | 只
614082 | 61 | 软管卡箍 | 双重螺栓型，软管直径：85-95毫米 | 只
614083 | 61 | 软管卡箍 | 双重螺栓型，软管直径：90-100毫米 | 只
614084 | 61 | 软管卡箍 | 双重螺栓型，软管直径：115-126毫米 | 只
614085 | 61 | 软管卡箍 | 双重螺栓型，软管直径：125-135毫米 | 只
614086 | 61 | 软管卡箍 | 双重螺栓型，软管直径：140-153毫米 | 只
614087 | 61 | 软管卡箍 | 双重螺栓型，软管直径：165-175毫米 | 只
614088 | 61 | 软管卡箍 | 双重螺栓型，软管直径：195-205毫米 | 只
614089 | 61 | 软管卡箍 | 双重螺栓型，软管直径：215-225毫米 | 只
614090 | 61 | 软管卡箍 | 双重螺栓型，软管直径：285-300毫米 | 只
614092 | 61 | 软管卡箍 | 连锁式，软管直径：31.0-35.0毫米 | 只 | 用结构钢制成。
614093 | 61 | 软管卡箍 | 连锁式，软管直径：40.0-44.0毫米 | 只
614094 | 61 | 管子夹马 | 连锁式，软管直径：47.5-52.5毫米 | 只
614095 | 61 | 软管卡箍 | 连锁式，软管直径：56.5-60.5毫米 | 只
614096 | 61 | 软管卡箍 | 连锁式，软管直径：73.0-77.0毫米 | 只
614101 | 61 | 卡箍工具 | 张力：超过1吨，自重：2公斤 | 套 | 该类产品广泛地应用于软管和管子的绑紧，并应用于几乎所有的工业中。夹紧工具、带子、带扣、执行夹具、软管连接器、安装支架、附件和备件提供了一个经济的绑紧系统。该类产品可用于连接、夹紧、扣紧、固定和安装软管、管子、电缆、标识和木板等。
614103 | 61 | 不锈钢卡箍 | 长×宽：6.4毫米×30米 | 卷
614104 | 61 | 不锈钢卡箍 | 长×宽：9.5毫米×30米 | 卷
614105 | 61 | 不锈钢卡箍 | 长×宽：12.7毫米×30米 | 卷
614106 | 61 | 不锈钢卡箍 | 长×宽：16.0毫米×30米 | 卷
614107 | 61 | 不锈钢卡箍 | 长×宽：19.0毫米×30米 | 卷
614109 | 61 | 不锈钢卡箍扣 | 宽×个数：6.4毫米×100个 | 盒
614110 | 61 | 不锈钢卡箍扣 | 宽×个数：9.5毫米×100个 | 盒
614111 | 61 | 不锈钢卡箍扣 | 宽×个数：12.7毫米×100个 | 盒
614112 | 61 | 不锈钢卡箍扣 | 宽×个数：16.0毫米×100个 | 盒
614113 | 61 | 不锈钢卡箍扣 | 宽×个数：19.0毫米×100个 | 盒
614115 | 61 | 捆扎螺栓扣 | 宽×个数：6.4毫米×50个 | 盒
614116 | 61 | 捆扎螺栓扣 | 宽×个数：9.5毫米×50个 | 盒
614117 | 61 | 捆扎螺栓扣 | 宽×个数：12.7毫米×25个 | 盒
614118 | 61 | 捆扎螺栓扣 | 宽×个数：16.0毫米×25个 | 盒
614119 | 61 | 捆扎螺栓扣 | 宽×个数：19.0毫米×25个 | 盒
614131 | 61 | 管子接头（夹辊式） | 规格:尺寸：50A，EPOM 型号:G-50E | 只 | 一种非常有用的夹子，可实现管子的轻易快速连接，而不必使用管子接头或进行焊接工作。设计用于与保护外套、橡胶套管、螺栓螺母和垫圈一起使用。可提供夹紧型和灵活型。
614132 | 61 | 管子接头（夹辊式） | 规格:尺寸：65毫米，EPOM 型号:G-65E | 只
614133 | 61 | 管子接头（夹辊式） | 规格:尺寸：80毫米，EPOM 型号:G-80E | 只
614134 | 61 | 管子接头（夹辊式） | 规格:尺寸：100毫米，POM 型号:G-100E | 只
614135 | 61 | 管子接头（夹辊式） | 规格:尺寸：125毫米， EPOM 型号:G-125E | 只
614136 | 61 | 管子接头（夹辊式） | 规格:尺寸：150毫米，EPOM 型号:G-150E | 只
614141 | 61 | 管子接头（夹辊式） | 规格:尺寸：50A，NBR 型号:G-50N | 只
614142 | 61 | 管子接头（夹辊式） | 规格:尺寸：65毫米，NBR 型号:G-65N | 只
614143 | 61 | 管子接头（夹辊式） | 规格:尺寸：80毫米，NBR 型号:G-80N | 只
614144 | 61 | 管子接头（夹辊式） | 规格:尺寸：100毫米，NBR 型号:G-100N | 只
614145 | 61 | 管子接头（夹辊式） | 规格:尺寸：125毫米，NBR 型号:G-125N | 只
614146 | 61 | 管子接头（夹辊式） | 规格:尺寸：150毫米， NBR 型号:G-150N | 只
614150 | 61 | 管子接头（弯曲式） | 规格:尺寸：50A，重量：EPOM 型号:F-50E | 只
614151 | 61 | 管子接头（弯曲式） | 规格:尺寸：65毫米，重量：EPOM 型号:F-65E | 只
614152 | 61 | 管子接头（弯曲式） | 规格:尺寸：80毫米，重量：EPOM 型号:F-80E | 只
614153 | 61 | 管子接头（弯曲式） | 规格:尺寸：100毫米，重量：EPOM 型号:F-100E | 只
614154 | 61 | 管子接头（弯曲式） | 规格:尺寸：125毫米，重量：EPOM 型号:F-125E | 只
614155 | 61 | 管子接头（弯曲式） | 规格:尺寸：150A，重量：EPOM 型号:F-150E | 只
614156 | 61 | 管子接头（弯曲式） | 规格:尺寸：200毫米，重量：EPOM 型号:F-200E | 只
614157 | 61 | 管子接头（弯曲式） | 规格:尺寸：250毫米，重量：EPOM 型号:F-250E | 只
614158 | 61 | 管子接头（弯曲式） | 规格:尺寸：300毫米，重量：EPOM 型号:F-300E | 只
614160 | 61 | 管子接头（弯曲式） | 规格:尺寸：50A，NBR 型号:F-50N | 只
614161 | 61 | 管子接头（弯曲式） | 规格:尺寸：65毫米，NBR 型号:F-60N | 只
614162 | 61 | 管子接头（弯曲式） | 规格:尺寸：80毫米，NBR 型号:F-80N | 只
614163 | 61 | 管子接头（弯曲式） | 规格:尺寸：100毫米，型号:F-100N | 只
614164 | 61 | 管子接头（弯曲式） | 规格:尺寸：125毫米，型号:F-125N | 只
614165 | 61 | 管子接头（弯曲式） | 规格:尺寸：150毫米，型号:F-150N | 只
614166 | 61 | 管子接头（弯曲式） | 规格:尺寸：200毫米，型号:F-200N | 只
614167 | 61 | 管子接头（弯曲式） | 规格:尺寸：250毫米，型号:F-250N | 只
614168 | 61 | 管子接头（弯曲式） | 规格:尺寸：300毫米，型号:F-300N | 只
614170 | 61 | 管子卡箍 | 规格:尺寸：50A，EPOM 型号:C-50E | 只 | 一种用于快速修补钢管的凹坑、小孔和裂缝的夹子。可用于堵漏具有20公斤力/平方厘米压力的水、气体、油和蒸气压力。除工作压力以外，其它特征与连管夹相同。
614171 | 61 | 管子卡箍 | 规格:尺寸：65毫米，EPOM 型号:C-65E | 只
614172 | 61 | 管子卡箍 | 规格:尺寸：80毫米，EPOM 型号:C-80E | 只
614173 | 61 | 管子卡箍 | 规格:尺寸：100毫米，EPOM 型号:C-100E | 只
614174 | 61 | 管子卡箍 | 规格:尺寸：125毫米，EPOM 型号:C-125E | 只
614175 | 61 | 管子卡箍 | 规格:尺寸：150毫米，EPOM 型号:C-150E | 只
614176 | 61 | 管子卡箍 | 规格:尺寸：200毫米，EPOM 型号:C-200E | 只
614177 | 61 | 管子卡箍 | 规格:尺寸：250毫米，EPOM 型号:C-250E | 只
614178 | 61 | 管子卡箍 | 规格:尺寸：300毫米，EPOM 型号:C-300E | 只
614180 | 61 | 管子卡箍 | 规格:尺寸：50A，NBR 型号:C-50N | 只
614181 | 61 | 管子卡箍 | 规格:尺寸：65毫米，NBR 型号:C-65N | 只
614182 | 61 | 管子卡箍 | 规格:尺寸：80毫米，NBR 型号:C-80N | 只
614183 | 61 | 管子卡箍 | 规格:尺寸：100毫米，NBR 型号:C-100N | 只
614184 | 61 | 管子卡箍 | 规格:尺寸：125毫米，NBR 型号:C-125N | 只
614185 | 61 | 管子卡箍 | 规格:尺寸：150A，NBR 型号:C-150N | 只
614186 | 61 | 管子卡箍 | 规格:尺寸：200毫米，型号:C-200N | 只
614187 | 61 | 管子卡箍 | 规格:尺寸：250毫米，型号:C-250N | 只
614188 | 61 | 管子卡箍 | 规格:尺寸：300毫米，型号:C-300N | 只
614191 | 61 | 金钢砂膏 | 规格:重量：每听450克 型号:最细 | 听 | 用于机械工厂中的精细研磨、装配、表面修整、抛光和其他一般用途。普遍用于阀的研磨。
614192 | 61 | 金钢砂膏 | 规格:重量：每听450克 型号:细 | 听
614193 | 61 | 金钢砂膏 | 规格:重量：每听450克 型号:中 | 听
614194 | 61 | 金钢砂膏 | 规格:重量：每听450克 型号:粗 | 听
614195 | 61 | 金钢砂膏 | 规格:重量：每听450克 型号:最粗 | 听
614196 | 61 | 研磨膏（蓝油） | 重量：120克/管 | 管 | 用于研磨轴承、高压阀等。改良型铅丹，用于预先的研磨工作。胶状膏，用超级染色颗粒制成，成管提供。
614198 | 61 | 攻丝润滑剂 | 重量：1公斤 | 听 | 用于精密功丝和安装。还是一种很有用的用于作切割标记、卷尺测量、钻孔、扩孔等的膏体。
614301 | 61 | 双纹扁锉 | 规格:全长：150毫米，型号:粗 | 把 | 以上图例所示为通常可提供的锉的类型。该类锉具有双锉齿，最常用于重压且不需要好的完成质量的地方。可根据需要提供单纹锉，用于完成抛光工作。请从以下列表中，根据工作种类和所使用的材料指明所需锉的类型。
614302 | 61 | 双纹扁锉 | 规格:全长：200毫米，型号:粗 | 把
614303 | 61 | 双纹扁锉 | 规格:全长：250毫米，型号:粗 | 把
614304 | 61 | 双纹扁锉 | 规格:全长：300毫米，型号:粗 | 把
614305 | 61 | 双纹扁锉 | 规格:全长：350毫米，型号:粗 | 把
614306 | 61 | 双纹扁锉 | 规格:全长：400毫米，型号:粗 | 把
614308 | 61 | 双纹扁锉 | 规格:全长：150毫米，型号:中 | 把
614309 | 61 | 双纹扁锉 | 规格:全长：200毫米，型号:中 | 把
614310 | 61 | 双纹扁锉 | 规格:全长：250毫米，型号:中 | 把
614311 | 61 | 双纹扁锉 | 规格:全长：300毫米，型号:中 | 把
614312 | 61 | 双纹扁锉 | 规格:全长：350毫米，型号:中 | 把
614313 | 61 | 双纹扁锉 | 规格:全长：400毫米，型号:中 | 把
614315 | 61 | 双纹扁锉 | 规格:全长：150毫米，型号:细 | 把
614316 | 61 | 双纹扁锉 | 规格:全长：200毫米，型号:细 | 把
614317 | 61 | 双纹扁锉 | 规格:全长：250毫米，型号:细 | 把
614318 | 61 | 双纹扁锉 | 规格:全长：300毫米，型号:细 | 把
614319 | 61 | 双纹扁锉 | 规格:全长：350毫米，型号:细 | 把
614320 | 61 | 双纹扁锉 | 规格:全长：400毫米，型号:细 | 把
614321 | 61 | 双纹扁锉 | 规格:全长：150毫米，型号:最细 | 把
614322 | 61 | 双纹扁锉 | 规格:全长：200毫米，型号:最细 | 把
614323 | 61 | 双纹扁锉 | 规格:全长：250毫米，型号:最细 | 把
614324 | 61 | 双纹扁锉 | 规格:全长：300毫米，型号:最细 | 把
614325 | 61 | 双纹扁锉 | 规格:全长：350毫米，型号:最细 | 把
614326 | 61 | 双纹扁锉 | 规格:全长：400毫米，型号:最细 | 把
614328 | 61 | 半圆锉 | 规格:全长：150毫米，型号:粗 | 把 | 最常用的为200，250和300毫米长，表面向外弯曲。
614329 | 61 | 半圆锉 | 规格:全长：200毫米，型号:粗 | 把
614330 | 61 | 半圆锉 | 规格:全长：250毫米，型号:粗 | 把
614331 | 61 | 半圆锉 | 规格:全长：300毫米，型号:粗 | 把
614332 | 61 | 半圆锉 | 规格:全长：350毫米，型号:粗 | 把
614333 | 61 | 半圆锉 | 规格:全长：400毫米，型号:粗 | 把
614336 | 61 | 半圆锉 | 规格:全长：150毫米，型号:中 | 把
614337 | 61 | 半圆锉 | 规格:全长：200毫米，型号:中 | 把
614338 | 61 | 半圆锉 | 规格:全长：250毫米，型号:中 | 把
614339 | 61 | 半圆锉 | 规格:全长：300毫米，型号:中 | 把
614340 | 61 | 半圆锉 | 规格:全长：350毫米，型号:中 | 把
614341 | 61 | 半圆锉 | 规格:全长：400毫米，型号:中 | 把
614342 | 61 | 半圆锉 | 规格:全长：150毫米，型号:细 | 把
614343 | 61 | 半圆锉 | 规格:全长：200毫米，型号:细 | 把
614344 | 61 | 半圆锉 | 规格:全长：250毫米，型号:细 | 把
614345 | 61 | 半圆锉 | 规格:全长：300毫米，型号:细 | 把
614346 | 61 | 半圆锉 | 规格:全长：350毫米，型号:细 | 把
614347 | 61 | 半圆锉 | 规格:全长：400毫米，型号:细 | 把
614349 | 61 | 半圆锉 | 规格:全长：150毫米，型号:最细 | 把
614350 | 61 | 半圆锉 | 规格:全长：200毫米，型号:最细 | 把
614351 | 61 | 半圆锉 | 规格:全长：250毫米，型号:最细 | 把
614352 | 61 | 半圆锉 | 规格:全长：300毫米，型号:最细 | 把
614353 | 61 | 半圆锉 | 规格:全长：350毫米，型号:最细 | 把
614354 | 61 | 半圆锉 | 规格:全长：400毫米，型号:最细 | 把
614356 | 61 | 半圆锉 | 规格:全长：150毫米，型号:粗 | 把 | 用于弯曲表面和扩圆孔。有时也称作鼠尾锉。
614357 | 61 | 半圆锉 | 规格:全长：200毫米，型号:粗 | 把
614358 | 61 | 半圆锉 | 规格:全长：250毫米，型号:粗 | 把
614359 | 61 | 半圆锉 | 规格:全长：300毫米，型号:粗 | 把
614360 | 61 | 半圆锉 | 规格:全长：350毫米，型号:粗 | 把
614361 | 61 | 半圆锉 | 规格:全长：400毫米，型号:粗 | 把
614363 | 61 | 半圆锉 | 规格:全长：150毫米，型号:中 | 把
614364 | 61 | 半圆锉 | 规格:全长：200毫米，型号:中 | 把
614365 | 61 | 半圆锉 | 规格:全长：250毫米，型号:中 | 把
614366 | 61 | 半圆锉 | 规格:全长：300毫米，型号:中 | 把
614367 | 61 | 半圆锉 | 规格:全长：350毫米，型号:中 | 把
614368 | 61 | 半圆锉 | 规格:全长：400毫米，型号:中 | 把
614370 | 61 | 半圆锉 | 规格:全长：150毫米，型号:细 | 把
614371 | 61 | 半圆锉 | 规格:全长：200毫米，型号:细 | 把
614372 | 61 | 半圆锉 | 规格:全长：250毫米，型号:细 | 把
614373 | 61 | 半圆锉 | 规格:全长：300毫米，型号:细 | 把
614374 | 61 | 半圆锉 | 规格:全长：350毫米，型号:细 | 把
614375 | 61 | 半圆锉 | 规格:全长：400毫米，型号:细 | 把
614377 | 61 | 半圆锉 | 规格:全长：150毫米，型号:最细 | 把
614378 | 61 | 半圆锉 | 规格:全长：200毫米，型号:最细 | 把
614379 | 61 | 半圆锉 | 规格:全长：250毫米，型号:最细 | 把
614380 | 61 | 半圆锉 | 规格:全长：300毫米，型号:最细 | 把
614381 | 61 | 半圆锉 | 规格:全长：350毫米，型号:最细 | 把
614382 | 61 | 半圆锉 | 规格:全长：400毫米，型号:最细 | 把
614384 | 61 | 方锉 | 规格:全长：150毫米，型号:粗 | 把 | 该类锉主要用于扩矩形孔。
614385 | 61 | 方锉 | 规格:全长：200毫米，型号:粗 | 把
614386 | 61 | 方锉 | 规格:全长：250毫米，型号:粗 | 把
614387 | 61 | 方锉 | 规格:全长：300毫米，型号:粗 | 把
614388 | 61 | 方锉 | 规格:全长：350毫米，型号:粗 | 把
614389 | 61 | 方锉 | 规格:全长：400毫米，型号:粗 | 把
614391 | 61 | 方锉 | 规格:全长：150毫米，型号:中 | 把
614392 | 61 | 方锉 | 规格:全长：200毫米，型号:中 | 把
614393 | 61 | 方锉 | 规格:全长：250毫米，型号:中 | 把
614394 | 61 | 方锉 | 规格:全长：300毫米，型号:中 | 把
614395 | 61 | 方锉 | 规格:全长：350毫米，型号:中 | 把
614396 | 61 | 方锉 | 规格:全长：400毫米，型号:中 | 把
614401 | 61 | 方锉 | 规格:全长：150毫米，型号:细 | 把
614402 | 61 | 方锉 | 规格:全长：200毫米，型号:细 | 把
614403 | 61 | 方锉 | 规格:全长：250毫米，型号:细 | 把
614404 | 61 | 方锉 | 规格:全长：300毫米，型号:细 | 把
614405 | 61 | 方锉 | 规格:全长：350毫米，型号:细 | 把
614406 | 61 | 方锉 | 规格:全长：400毫米，型号:细 | 把
614408 | 61 | 方锉 | 规格:全长：150毫米，型号:最细 | 把
614409 | 61 | 方锉 | 规格:全长：200毫米，型号:最细 | 把
614410 | 61 | 方锉 | 规格:全长：250毫米，型号:最细 | 把
614411 | 61 | 方锉 | 规格:全长：300毫米，型号:最细 | 把
614412 | 61 | 方锉 | 规格:全长：350毫米，型号:最细 | 把
614413 | 61 | 方锉 | 规格:全长：400毫米，型号:最细 | 把
614415 | 61 | 三角锉 | 规格:全长：150毫米，型号:粗 | 把 | 用于清洁和抛光外角和角落。因为边部锋利，不适合于锯锉。
614416 | 61 | 三角锉 | 规格:全长：200毫米，型号:粗 | 把
614417 | 61 | 三角锉 | 规格:全长：250毫米，型号:粗 | 把
614418 | 61 | 三角锉 | 规格:全长：300毫米，型号:粗 | 把
614419 | 61 | 三角锉 | 规格:全长：350毫米，型号:粗 | 把
614420 | 61 | 三角锉 | 规格:全长：400毫米，型号:粗 | 把
614422 | 61 | 三角锉 | 规格:全长：150毫米，型号:中 | 把
614423 | 61 | 三角锉 | 规格:全长：200毫米，型号:中 | 把
614424 | 61 | 三角锉 | 规格:全长：250毫米，型号:中 | 把
614425 | 61 | 三角锉 | 规格:全长：300毫米，型号:中 | 把
614426 | 61 | 三角锉 | 规格:全长：350毫米，型号:中 | 把
614427 | 61 | 三角锉 | 规格:全长：400毫米，型号:中 | 把
614429 | 61 | 三角锉 | 规格:全长：150毫米，型号:细 | 把
614430 | 61 | 三角锉 | 规格:全长：200毫米，型号:细 | 把
614431 | 61 | 三角锉 | 规格:全长：250毫米，型号:细 | 把
614432 | 61 | 三角锉 | 规格:全长：300毫米，型号:细 | 把
614433 | 61 | 三角锉 | 规格:全长：350毫米，型号:细 | 把
614434 | 61 | 三角锉 | 规格:全长：400毫米，型号:细 | 把
614436 | 61 | 三角锉 | 规格:全长：150毫米，型号:最细 | 把
614437 | 61 | 三角锉 | 规格:全长：200毫米，型号:最细 | 把
614438 | 61 | 三角锉 | 规格:全长：250毫米，型号:最细 | 把
614439 | 61 | 三角锉 | 规格:全长：300毫米，型号:最细 | 把
614440 | 61 | 三角锉 | 规格:全长：350毫米，型号:最细 | 把
614441 | 61 | 三角锉 | 规格:全长：400毫米，型号:最细 | 把
614501 | 61 | 木锉 | 规格:全长：150毫米，型号:偏形 | 把 | 用于锉木头或铅管。请指明需要什么形状的锉刀，及用于木质材料还是用于铅质材料。
614502 | 61 | 木锉 | 规格:全长：200毫米，型号:偏形 | 把
614503 | 61 | 木锉 | 规格:全长：250毫米，型号:偏形 | 把
614504 | 61 | 木锉 | 规格:全长：300毫米，型号:偏形 | 把
614505 | 61 | 木锉 | 规格:全长：350毫米，型号:偏形 | 把
614506 | 61 | 木锉 | 规格:全长：400毫米，型号:偏形 | 把
614508 | 61 | 木锉 | 规格:全长：150毫米，型号:半偏圆形 | 把
614509 | 61 | 木锉 | 规格:全长：200毫米，型号:半偏圆形 | 把
614510 | 61 | 木锉 | 规格:全长：250毫米，型号:半偏圆形 | 把
614511 | 61 | 木锉 | 规格:全长：300毫米，型号:半偏圆形 | 把
614512 | 61 | 木锉 | 规格:全长：350毫米，型号:半偏圆形 | 把
614513 | 61 | 木锉 | 规格:全长：400毫米，型号:半偏圆形 | 把
614515 | 61 | 铅锉 | 规格:全长：150毫米，型号:偏形 | 把
614516 | 61 | 铅锉 | 规格:全长：200毫米，型号:偏形 | 把
614517 | 61 | 铅锉 | 规格:全长：250毫米，型号:偏形 | 把
614518 | 61 | 铅锉 | 规格:全长：300毫米，型号:偏形 | 把
614519 | 61 | 铅锉 | 规格:全长：350毫米，型号:偏形 | 把
614520 | 61 | 铅锉 | 规格:全长：400毫米，型号:偏形 | 把
614522 | 61 | 铅锉 | 规格:全长：150毫米，型号:半偏圆形 | 把
614523 | 61 | 铅锉 | 规格:全长：200毫米，型号:半偏圆形 | 把
614524 | 61 | 铅锉 | 规格:全长：250毫米，型号:半偏圆形 | 把
614525 | 61 | 铅锉 | 规格:全长：300毫米，型号:半偏圆形 | 把
614526 | 61 | 铅锉 | 规格:全长：350毫米，型号:半偏圆形 | 把
614527 | 61 | 铅锉 | 规格:全长：400毫米，型号:半偏圆形 | 把
614531 | 61 | 什锦锉 | 规格:尺寸：5根一套，全长：215毫米，型号:中 | 套 | 锉刀组，用于精细工作。可提供的锉刀组由5至12件组成。请指明所需组件包含的件数、长度和锉刀刀口类型，如下表所示。
614532 | 61 | 什锦锉 | 规格:尺寸：5根一套，全长：215毫米，型号:细 | 套
614533 | 61 | 什锦锉 | 规格:尺寸：5根一套，全长：215毫米，型号:最细 | 套
614534 | 61 | 什锦锉 | 规格:尺寸：8根一套，全长：200毫米，型号:中 | 套
614535 | 61 | 什锦锉 | 规格:尺寸：8根一套，全长：200毫米，型号:细 | 套
614536 | 61 | 什锦锉 | 规格:尺寸：8根一套，全长：200毫米，型号:最细 | 套
614537 | 61 | 什锦锉 | 规格:尺寸：10根一套，全长：185毫米，型号:中 | 套
614538 | 61 | 什锦锉 | 规格:尺寸：10根一套，全长：185毫米，型号:细 | 套
614539 | 61 | 什锦锉 | 规格:尺寸：10根一套，全长：185毫米，型号:最细 | 套
614540 | 61 | 什锦锉 | 规格:尺寸：12根一套，全长：170毫米，型号:中 | 套
614541 | 61 | 什锦锉 | 规格:尺寸：12根一套，全长：170毫米，型号:细 | 套
614542 | 61 | 什锦锉 | 规格:尺寸：12根一套，全长：170毫米，型号:最细 | 套
614551 | 61 | 锯齿锉 | 长度：75毫米 | 把 | 用于锉锯刃齿和各种圆锯。
614552 | 61 | 锯齿锉 | 长度：100毫米 | 把
614553 | 61 | 锯齿锉 | 长度：130毫米 | 把
614554 | 61 | 锯齿锉 | 长度：150毫米 | 把
614555 | 61 | 锯齿锉 | 长度：175毫米 | 把
614556 | 61 | 锯齿锉 | 长度：200毫米 | 把
614560 | 61 | 锉刀柄 | 长度：100毫米 | 个 | 平衡性好，成型手柄用吸湿硬木制成。
614561 | 61 | 锉刀柄 | 长度：125毫米 | 个
614562 | 61 | 锉刀柄 | 长度：150毫米 | 个
614565 | 61 | 回转锉（6mm 柄） | 规格:D:16毫米，T:16毫米，d:6毫米，L:40毫米，型号:W | 个 | 转动机用砂轮，设计用于不能使用普通砂轮的场合。与具有6毫米钻孔能力的空气或电动钻孔机连接使用。请指明所需类型的数量。
614566 | 61 | 回转锉（6mm 柄） | 规格:D:16毫米，T:25毫米，d:6毫米，L:40毫米，型号:W | 个
614567 | 61 | 回转锉（6mm 柄） | 规格:D:16毫米，T:32毫米，d:6毫米，L:40毫米，型号:W | 个
614568 | 61 | 回转锉（6mm 柄） | 规格:D:19毫米，T:19毫米，d:6毫米，L:40毫米，型号:W | 个
614569 | 61 | 回转锉（6mm 柄） | 规格:D:19毫米，T:25毫米，d:6毫米，L:40毫米，型号:W | 个
614567 | 61 | 回转锉（6mm 柄） | 规格:D:16毫米，T:32毫米，d:6毫米，L:40毫米，型号:W | 个
614571 | 61 | 回转锉（6mm 柄） | 规格:D:25毫米，T:25毫米，d:6毫米，L:40毫米，型号:W | 个
614572 | 61 | 回转锉（6mm 柄） | 规格:D:25毫米，T:38毫米，d:6毫米，L:40毫米，型号:W | 个
614573 | 61 | 回转锉（6mm 柄） | 规格:D:25毫米，T:50毫米，d:6毫米，L:40毫米，型号:W | 个
614574 | 61 | 回转锉（6mm 柄） | 规格:D:32毫米，T:19毫米，d:6毫米，L:40毫米，型号:W | 个
614575 | 61 | 回转锉（6mm 柄） | 规格:D:32毫米，T:32毫米，d:6毫米，L:40毫米，型号:W | 个
614576 | 61 | 回转锉（6mm 柄） | 规格:D:38毫米，T:19毫米，d:6毫米，L:40毫米，型号:W | 个
614577 | 61 | 回转锉（6mm 柄） | 规格:D:38毫米，T:25毫米，d:6毫米，L:40毫米，型号:W | 个
614578 | 61 | 回转锉（6mm 柄） | 规格:D:38毫米，T:38毫米，d:6毫米，L:40毫米，型号:W | 个
614579 | 61 | 回转锉（6mm 柄） | 规格:D:50毫米，T:25毫米，d:6毫米，L:40毫米，型号:W | 个
614580 | 61 | 回转锉（6mm 柄） | 规格:D:32毫米，T:6毫米，d:6毫米，L:40毫米，型号:W | 个
614581 | 61 | 回转锉（6mm 柄） | 规格:D:38毫米，T:6毫米，d:6毫米，L:40毫米，型号:W | 个
614582 | 61 | 回转锉（6mm 柄） | 规格:D:38毫米，T:13毫米，d:6毫米，L:40毫米，型号:W | 个
614584 | 61 | 回转锉（6mm 柄） | 规格:D:32毫米，T:32毫米，d:6毫米，L:40毫米，型号:A-4 | 个
614585 | 61 | 回转锉（6mm 柄） | 规格:D:19毫米，T:28毫米，d:6毫米，L:40毫米，型号:A-5 | 个
614586 | 61 | 回转锉（6mm 柄） | 规格:D:22毫米，T:50毫米，d:6毫米，L:40毫米，型号:A-11 | 个
614587 | 61 | 回转锉（6mm 柄） | 规格:D:16毫米，T:32毫米，d:6毫米，L:40毫米，型号:A-12 | 个
614588 | 61 | 回转锉（6mm 柄） | 规格:D:25毫米，T:25毫米，d:6毫米，L:40毫米，型号:A-21 | 个
614589 | 61 | 回转锉（6mm 柄） | 规格:D:25毫米，T:25毫米，d:6毫米，L:40毫米，型号:A-25 | 个
614590 | 61 | 回转锉（6mm 柄） | 规格:D:16毫米，T:16毫米，d:6毫米，L:40毫米，型号:A-26 | 个
614591 | 61 | 回转锉（6mm 柄） | 规格:D:25毫米，T:10毫米，d:6毫米，L:40毫米，型号:A-35 | 个
614592 | 61 | 回转锉（6mm 柄） | 规格:D:32毫米，T:8毫米，d:6毫米，L:40毫米，型号:A-47 | 个
614593 | 61 | 回转锉（6mm 柄） | 规格:D:19毫米，T:25毫米，d:6毫米，L:40毫米，型号:AJ-1 | 个
614594 | 61 | 回转锉（6mm 柄） | 规格:D:19毫米，T:38毫米，d:6毫米，L:40毫米，型号:AJ-2 | 个
614595 | 61 | 回转锉（6mm 柄） | 规格:D:19毫米，T:38毫米，d:6毫米，L:40毫米，型号:AJ-3 | 个
614596 | 61 | 回转锉（6mm 柄） | 规格:D:19毫米，T:45毫米，d:6毫米，L:40毫米，型号:AJ-4 | 个
614597 | 61 | 回转锉（6mm 柄） | 规格:D:25毫米，T:13毫米，d:6毫米，L:40毫米，型号:AJ-5 | 个
614598 | 61 | 回转锉（6mm 柄） | 规格:D:25毫米，T:50毫米，d:6毫米，L:40毫米，型号:AJ-6 | 个
614599 | 61 | 回转锉（6mm 柄） | 规格:D:25毫米，T:50毫米，d:6毫米，L:40毫米，型号:AJ-7 | 个
614601 | 61 | 手摇磨床 | 规格:全长：100×25毫米，型号:No.100 | 台 | 具有高强度框架，重负荷夹具和可调螺丝。因为该砂轮平衡性好，可中间研磨且操作准确。
614602 | 61 | 手摇磨床 | 规格:全长：125×25毫米，型号:No.125 | 台
614603 | 61 | 手摇磨床 | 规格:全长：150×25毫米，型号:No.150 | 台
614606 | 61 | 磨轮 |  | 台 | 用于修整圆磨石。刀具被安装到硬钢盒的衬套中，衬套在轴上旋转。衬套两端连有防尘垫圈，以防止砂粒的侵入。
614607 | 61 | 磨轮用整形刀片 | 数量：50个/包 | 盒
614611 | 61 | 盘式砂纸 | 直径：100毫米，颗粒度：16 | 片 | 设计用于便携式磨机，适用于各种表面（锈和漆的清除、羽毛修边等）。每个砂粒都被牢固地固定在树脂胶中，可承受高的摩擦温度。
614612 | 61 | 盘式砂纸 | 直径：100毫米，颗粒度：20 | 片
614613 | 61 | 盘式砂纸 | 直径：100毫米，颗粒度：24 | 片
614614 | 61 | 盘式砂纸 | 直径：100毫米，颗粒度：30 | 片
614615 | 61 | 盘式砂纸 | 直径：100毫米，颗粒度：36 | 片
614616 | 61 | 盘式砂纸 | 直径：100毫米，颗粒度：40 | 片
614617 | 61 | 盘式砂纸 | 直径：100毫米，颗粒度：50 | 片
614618 | 61 | 盘式砂纸 | 直径：100毫米，颗粒度：60 | 片
614619 | 61 | 盘式砂纸 | 直径：100毫米，颗粒度：80 | 片
614620 | 61 | 盘式砂纸 | 直径：100毫米，颗粒度：100 | 片
614621 | 61 | 盘式砂纸 | 直径：100毫米，颗粒度：120 | 片
614622 | 61 | 盘式砂纸 | 直径：100毫米，颗粒度：150 | 片
614623 | 61 | 盘式砂纸 | 直径：100毫米，颗粒度：180 | 片
614624 | 61 | 盘式砂纸 | 直径：100毫米，颗粒度：220 | 片
614625 | 61 | 盘式砂纸 | 直径：100毫米，颗粒度：240 | 片
614626 | 61 | 盘式砂纸 | 直径：125毫米，颗粒度：16 | 片
614627 | 61 | 盘式砂纸 | 直径：125毫米，颗粒度：20 | 片
614628 | 61 | 盘式砂纸 | 直径：125毫米，颗粒度：24 | 片
614629 | 61 | 盘式砂纸 | 直径：125毫米，颗粒度：30 | 片
614630 | 61 | 盘式砂纸 | 直径：125毫米，颗粒度：36 | 片
614631 | 61 | 盘式砂纸 | 直径：125毫米，颗粒度：40 | 片
614632 | 61 | 盘式砂纸 | 直径：125毫米，颗粒度：50 | 片
614633 | 61 | 盘式砂纸 | 直径：125毫米，颗粒度：60 | 片
614634 | 61 | 盘式砂纸 | 直径：125毫米，颗粒度：80 | 片
614635 | 61 | 盘式砂纸 | 直径：125毫米，颗粒度：100 | 片
614636 | 61 | 盘式砂纸 | 直径：125毫米，颗粒度：120 | 片
614637 | 61 | 盘式砂纸 | 直径：125毫米，颗粒度：150 | 片
614638 | 61 | 盘式砂纸 | 直径：125毫米，颗粒度：180 | 片
614639 | 61 | 盘式砂纸 | 直径：125毫米，颗粒度：220 | 片
614640 | 61 | 盘式砂纸 | 直径：125毫米，颗粒度：240 | 片
614641 | 61 | 盘式砂纸 | 直径：150毫米，颗粒度：16 | 片
614642 | 61 | 盘式砂纸 | 直径：150毫米，颗粒度：20 | 片
614643 | 61 | 盘式砂纸 | 直径：150毫米，颗粒度：24 | 片
614644 | 61 | 盘式砂纸 | 直径：150毫米，颗粒度：30 | 片
614645 | 61 | 盘式砂纸 | 直径：150毫米，颗粒度：36 | 片
614646 | 61 | 盘式砂纸 | 直径：150毫米，颗粒度：40 | 片
614647 | 61 | 盘式砂纸 | 直径：150毫米，颗粒度：50 | 片
614648 | 61 | 盘式砂纸 | 直径：150毫米，颗粒度：60 | 片
614649 | 61 | 盘式砂纸 | 直径：150毫米，颗粒度：80 | 片
614650 | 61 | 盘式砂纸 | 直径：150毫米，颗粒度：100 | 片
614651 | 61 | 盘式砂纸 | 直径：150毫米，颗粒度：120 | 片
614652 | 61 | 盘式砂纸 | 直径：150毫米，颗粒度：150 | 片
614653 | 61 | 盘式砂纸 | 直径：150毫米，颗粒度：180 | 片
614654 | 61 | 盘式砂纸 | 直径：150毫米，颗粒度：220 | 片
614655 | 61 | 盘式砂纸 | 直径：150毫米，颗粒度：240 | 片
614656 | 61 | 盘式砂纸 | 直径：150毫米，颗粒度：16 | 片
614657 | 61 | 盘式砂纸 | 直径：150毫米，颗粒度：20 | 片
614658 | 61 | 盘式砂纸 | 直径：150毫米，颗粒度：24 | 片
614659 | 61 | 盘式砂纸 | 直径：150毫米，颗粒度：30 | 片
614660 | 61 | 盘式砂纸 | 直径：150毫米，颗粒度：36 | 片
614661 | 61 | 盘式砂纸 | 直径：150毫米，颗粒度：40 | 片
614662 | 61 | 盘式砂纸 | 直径：150毫米，颗粒度：50 | 片
614663 | 61 | 盘形砂纸 | 直径：150毫米，颗粒度：60 | 片
614664 | 61 | 盘式砂纸 | 直径：150毫米，颗粒度：80 | 片
614665 | 61 | 盘式砂纸 | 直径：150毫米，颗粒度：100 | 片
614666 | 61 | 盘式砂纸 | 直径：150毫米，颗粒度：120 | 片
614667 | 61 | 盘式砂纸 | 直径：150毫米，颗粒度：150 | 片
614668 | 61 | 盘式砂纸 | 直径：150毫米，颗粒度：180 | 片
614669 | 61 | 盘式砂纸 | 直径：150毫米，颗粒度：220 | 片
614670 | 61 | 盘式砂纸 | 直径：150毫米，颗粒度：240 | 片
614681 | 61 | 金钢砂布 | 规格：230× 280毫米，颗粒度：30 | 张 | 理想用于手工打磨金属。尺寸：230X280毫米。
614682 | 61 | 金钢砂布 | 规格：230× 280毫米，颗粒度：36 | 张
614683 | 61 | 金钢砂布 | 规格：230× 280毫米，颗粒度：40 | 张
614684 | 61 | 金钢砂布 | 规格：230× 280毫米，颗粒度：50 | 张
614685 | 61 | 金钢砂布 | 规格：230× 280毫米，颗粒度：60 | 张
614686 | 61 | 金钢砂布 | 规格：230× 280毫米，颗粒度：80 | 张
614687 | 61 | 金钢砂布 | 规格：230× 280毫米，颗粒度：100 | 张
614688 | 61 | 金钢砂布 | 规格：230× 280毫米，颗粒度：120 | 张
614689 | 61 | 金钢砂布 | 规格：230× 280毫米，颗粒度：150 | 张
614690 | 61 | 金钢砂布 | 规格：230× 280毫米，颗粒度：180 | 张
614691 | 61 | 金钢砂布 | 规格：230× 280毫米，颗粒度：220 | 张
614692 | 61 | 金钢砂布 | 规格：230× 280毫米，颗粒度：240 | 张
614693 | 61 | 金钢砂布 | 规格：230× 280毫米，颗粒度：280 | 张
614694 | 61 | 金钢砂布 | 规格：230× 280毫米，颗粒度：320 | 张
614695 | 61 | 金钢砂布 | 规格：230× 280毫米，颗粒度：400 | 张
614701 | 61 | 金钢砂布带 | 宽度：25毫米，颗粒度：30 | 卷 | 可通过简单地撕取所需长度的带子而轻易使用。用于金属的清洁和抛光工作。颗粒为精选的铝氧化物，粘到灵活的布带上。带长：（卷）:36.5毫米。
614702 | 61 | 金钢砂布带 | 宽度：25毫米，颗粒度：40 | 卷
614703 | 61 | 金钢砂布带 | 宽度：25毫米，颗粒度：50 | 卷
614704 | 61 | 金钢砂布带 | 宽度：25毫米，颗粒度：60 | 卷
614705 | 61 | 金钢砂布带 | 宽度：25毫米，颗粒度：80 | 卷
614706 | 61 | 金钢砂布带 | 宽度：25毫米，颗粒度：100 | 卷
614707 | 61 | 金钢砂布带 | 宽度：25毫米，颗粒度：120 | 卷
614708 | 61 | 金钢砂布带 | 宽度：25毫米，颗粒度：150 | 卷
614709 | 61 | 金钢砂布带 | 宽度：25毫米，颗粒度：180 | 卷
614710 | 61 | 金钢砂布带 | 宽度：25毫米，颗粒度：240 | 卷
614711 | 61 | 金钢砂布带 | 宽度：25毫米，颗粒度：320 | 卷
614712 | 61 | 金钢砂布带 | 宽度：25毫米，颗粒度：400 | 卷
614713 | 61 | 金钢砂布带 | 宽度：40毫米，颗粒度：30 | 卷
614714 | 61 | 金钢砂布带 | 宽度：40毫米，颗粒度：40 | 卷
614715 | 61 | 金钢砂布带 | 宽度：40毫米，颗粒度：50 | 卷
614716 | 61 | 金钢砂布带 | 宽度：40毫米，颗粒度：60 | 卷
614717 | 61 | 金钢砂布带 | 宽度：40毫米，颗粒度：80 | 卷
614718 | 61 | 金钢砂布带 | 宽度：40毫米，颗粒度：100 | 卷
614719 | 61 | 金钢砂布带 | 宽度：40毫米，颗粒度：120 | 卷
614720 | 61 | 金钢砂布带 | 宽度：40毫米，颗粒度：150 | 卷
614721 | 61 | 金钢砂布带 | 宽度：40毫米，颗粒度：180 | 卷
614722 | 61 | 金钢砂布带 | 宽度：40毫米，颗粒度：240 | 卷
614723 | 61 | 金钢砂布带 | 宽度：40毫米，颗粒度：320 | 卷
614724 | 61 | 金钢砂布带 | 宽度：40毫米，颗粒度：400 | 卷
614725 | 61 | 金钢砂布带 | 宽度：50毫米，颗粒度：30 | 卷
614726 | 61 | 金钢砂布带 | 宽度：50毫米，颗粒度：40 | 卷
614727 | 61 | 金钢砂布带 | 宽度：50毫米，颗粒度：50 | 卷
614728 | 61 | 金钢砂布带 | 宽度：50毫米，颗粒度：60 | 卷
614729 | 61 | 金钢砂布带 | 宽度：50毫米，颗粒度：80 | 卷
614730 | 61 | 金钢砂布带 | 宽度：50毫米，颗粒度：100 | 卷
614731 | 61 | 金钢砂布带 | 宽度：50毫米，颗粒度：120 | 卷
614732 | 61 | 金钢砂布带 | 宽度：50毫米，颗粒度：150 | 卷
614733 | 61 | 金钢砂布带 | 宽度：50毫米，颗粒度：180 | 卷
614734 | 61 | 金钢砂布带 | 宽度：50毫米，颗粒度：240 | 卷
614735 | 61 | 金钢砂布带 | 宽度：50毫米，颗粒度：320 | 卷
614736 | 61 | 金钢砂布带 | 宽度：50毫米，颗粒度：400 | 卷
614751 | 61 | 砂纸 | 颗粒度：40 | 张 | 理想用于手工打磨木材、油漆填料、漆底涂层和清漆。沙纸尺寸：230X280毫米。
614752 | 61 | 砂纸 | 颗粒度：50 | 张
614753 | 61 | 砂纸 | 颗粒度：60 | 张
614754 | 61 | 砂纸 | 颗粒度：80 | 张
614755 | 61 | 砂纸 | 颗粒度：100 | 张
614756 | 61 | 砂纸 | 颗粒度：120 | 张
614757 | 61 | 砂纸 | 颗粒度：150 | 张
614758 | 61 | 砂纸 | 颗粒度：180 | 张
614759 | 61 | 砂纸 | 颗粒度：220 | 张
614760 | 61 | 砂纸 | 颗粒度：240 | 张
614761 | 61 | 砂纸 | 颗粒度：320 | 张
614762 | 61 | 砂纸 | 颗粒度：400 | 张
614766 | 61 | 耐水砂纸 | 颗粒度：80 | 张 | 设计用于手工打磨漆和底层涂料，与水结合使用。船用或用于汽车车体的表面整修。不会留下划痕。在柔软的布料上覆有精选硅碳化物颗粒。尺寸：230X280毫米。
614767 | 61 | 耐水砂纸 | 颗粒度：100 | 张
614768 | 61 | 耐水砂纸 | 颗粒度：120 | 张
614769 | 61 | 耐水砂纸 | 颗粒度：150 | 张
614770 | 61 | 耐水砂纸 | 颗粒度：180 | 张
614771 | 61 | 耐水砂纸 | 颗粒度：220 | 张
614772 | 61 | 耐水砂纸 | 颗粒度：240 | 张
614773 | 61 | 耐水砂纸 | 颗粒度：280 | 张
614774 | 61 | 耐水砂纸 | 颗粒度：320 | 张
614775 | 61 | 耐水砂纸 | 颗粒度：360 | 张
614776 | 61 | 耐水砂纸 | 颗粒度：400 | 张
614777 | 61 | 耐水砂纸 | 颗粒度：500 | 张
614778 | 61 | 耐水砂纸 | 颗粒度：600 | 张
614779 | 61 | 耐水砂纸 | 颗粒度：700 | 张
614780 | 61 | 耐水砂纸 | 颗粒度：800 | 张
614785 | 61 | 金钢砂油磨石 | 规格:尺寸：100×25×13毫米，型号:No.3 | 块 | 供木匠或技师使用。可干用，或与油或水结合使用。可充分渗水，以便在与蜡或油结合使用时确保高质量的研磨或切凿效果。
614786 | 61 | 金钢砂油磨石 | 规格:尺寸：115×38×16毫米，型号:No.24 | 块
614787 | 61 | 金钢砂油磨石 | 规格:尺寸：150×50×25毫米，型号:No.29 | 块
614788 | 61 | 金钢砂油磨石 | 规格:尺寸：205×50×25毫米，型号:No.0 | 块
614789 | 61 | 金钢砂油磨石 | 规格:尺寸：205×50×25毫米，型号:组合 | 块 | 结合有双倍尺寸的砂粒。一端粗糙，用于磨钝工具，另一端为品质好的砂粒，用于净边工作。干用或湿用均可。
614791 | 61 | 金钢砂楔形油磨石 | 规格:尺寸：100×25×6.4×1.6毫米，型号:No.20 | 块 | 一种有用的金刚沙石，用于带弯边工具的研磨或修边。可干用或适当结合油类使用。
614792 | 61 | 金钢砂楔形油磨石 | 规格:尺寸：115×45×13×3毫米，型号:No.13 | 块
614793 | 61 | 金钢砂楔形油磨石 | 规格:尺寸：115×45×10×3毫米，型号:No.14 | 块
614794 | 61 | 金钢砂楔形油磨石 | 规格:尺寸：115×45×6.4×1.6毫米，型号:No.15 | 块
614801 | 61 | 轮式偏心磨轮（树脂） | 规格:厚：3毫米，外径：100毫米，孔直径：15毫米，型号:No.36 | 片 | 颗粒尺寸为36号，广泛用于船舶及各种研磨和切割工作。表面转速每分钟4300米。
614802 | 61 | 轮式偏心磨轮（树脂） | 规格:厚：4毫米，外径：100毫米，孔直径：15毫米，型号:No.36 | 片
614803 | 61 | 轮式偏心磨轮（树脂） | 规格:厚：6毫米，外径：100毫米，孔直径：15毫米，型号:No.36 | 片
614804 | 61 | 轮式偏心磨轮（树脂） | 规格:厚：3毫米，外径：125毫米，孔直径：22毫米，型号:No.36 | 片
614805 | 61 | 轮式偏心磨轮（树脂） | 规格:厚：4毫米，外径：125毫米，孔直径：22毫米，型号:No.36 | 片
614806 | 61 | 轮式偏心磨轮（树脂） | 规格:厚：6毫米，外径：125毫米，孔直径：22毫米，型号:No.36 | 片
614807 | 61 | 轮式偏心磨轮（树脂） | 规格:厚：3毫米，外径：150毫米，孔直径：22毫米，型号:No.36 | 片
614808 | 61 | 轮式偏心磨轮（树脂） | 规格:厚：6毫米，外径：150毫米，孔直径：22毫米，型号:No.36 | 片
614809 | 61 | 轮式偏心磨轮（树脂） | 规格:厚：8毫米，外径：150毫米，孔直径：22毫米，型号:No.36 | 片
614810 | 61 | 轮式偏心磨轮（树脂） | 规格:厚：3毫米，外径：180毫米，孔直径：22毫米，型号:No.36 | 片
614811 | 61 | 轮式偏心磨轮（树脂） | 规格:厚：6毫米，外径：180毫米，孔直径：22毫米，型号:No.36 | 片
614812 | 61 | 轮式偏方砥石（树脂） | 规格:厚：8毫米，外径：180毫米，孔直径：22毫米，型号:No.36 | 片
614813 | 61 | 轮式偏心磨轮（树脂） | 规格:厚：6毫米，外径：205毫米，孔直径：22毫米，型号:No.36 | 片
614814 | 61 | 轮式偏心磨轮（树脂） | 规格:厚：8毫米，外径：205毫米，孔直径：22毫米，型号:No.36 | 片
614815 | 61 | 轮式偏心磨轮（树脂） | 规格:厚：6毫米，外径：230毫米，孔直径：22毫米，型号:No.36 | 片
614816 | 61 | 轮式偏心磨轮（树脂） | 规格:厚：8毫米，外径：230毫米，孔直径：22毫米，型号:No.36 | 片
614851 | 61 | 轮式切割磨轮 | 规格：外径：75毫米，厚度：1.5毫米，孔直径：9.53毫米 | 片 | 该树脂粘接切割轮比橡胶型切割轮具有更大的优点。该类切割轮可承受高的切割热，具有侵入性切割能力，切割盘的使用寿命长。一般船用推荐使用颗粒大小为36号（中等颗粒）的磨轮。
614852 | 61 | 轮式切割磨轮 | 规格：外径：75毫米，厚度：2.0毫米，孔直径：9.53毫米 | 片
614853 | 61 | 轮式切割磨轮 | 规格：外径：75毫米，厚度：1.5毫米，孔直径：12.7毫米 | 片
614854 | 61 | 轮式切割磨轮 | 规格：外径：75毫米，厚度：2.0毫米，孔直径：12.7毫米 | 片
614855 | 61 | 轮式切割磨轮 | 规格：外径：100毫米，厚度：1.5毫米，孔直径：9.53毫米 | 片
614856 | 61 | 轮式切割磨轮 | 规格：外径：100毫米，厚度：2.0毫米，孔直径：9.53毫米 | 片
614857 | 61 | 轮式切割磨轮 | 规格：外径：100毫米，厚度：1.5毫米，孔直径：12.7毫米 | 片
614858 | 61 | 轮式切割磨轮 | 规格：外径：100毫米，厚度：2.0毫米，孔直径：12.7毫米 | 片
614859 | 61 | 轮式切割磨轮 | 规格：外径：100毫米，厚度：2.0毫米，孔直径：15.8毫米 | 片
614860 | 61 | 轮式切割磨轮 | 规格：外径：150毫米，厚度：1.5毫米，孔直径：9.53毫米 | 片
614861 | 61 | 轮式切割磨轮 | 规格：外径：150毫米，厚度：2.0毫米，孔直径：9.53毫米 | 片
614862 | 61 | 轮式切割磨轮 | 规格：外径：150毫米，厚度：1.5毫米，孔直径：12.7毫米 | 片
614863 | 61 | 轮式切割磨轮 | 规格：外径：150毫米，厚度：2.0毫米，孔直径：12.7毫米 | 片
614864 | 61 | 轮式切割磨轮 | 规格：外径：180毫米，厚度：2.0毫米，孔直径：22.23毫米 | 片
614865 | 61 | 轮式切割磨轮 | 规格：外径：205毫米，厚度：2.0毫米，孔直径：15.8毫米 | 片
614866 | 61 | 轮式切割磨轮 | 规格：外径：205毫米，厚度：2.5毫米，孔直径：15.8毫米 | 片
614867 | 61 | 轮式切割磨轮 | 规格：外径：205毫米，厚度：2.0毫米，孔直径：22.23毫米 | 片
614868 | 61 | 轮式切割磨轮 | 规格：外径：205毫米，厚度：2.5毫米，孔直径：22.23毫米 | 片
614869 | 61 | 轮式切割磨轮 | 规格：外径：255毫米，厚度：2.0毫米，孔直径：22.23毫米 | 片
614870 | 61 | 轮式切割磨轮 | 规格：外径：255毫米，厚度：2.5毫米，孔直径：22.23毫米 | 片
614871 | 61 | 轮式切割磨轮 | 规格：外径：255毫米，厚度：2.0毫米，孔直径：25.40毫米 | 片
614872 | 61 | 轮式切割磨轮 | 规格：外径：255毫米，厚度：2.5毫米，孔直径：25.40毫米 | 片
614873 | 61 | 轮式切割磨轮 | 规格：外径：305毫米，厚度：2.0毫米，孔直径：22.23毫米 | 片
614874 | 61 | 轮式切割磨轮 | 规格：外径：305毫米，厚度：2.5毫米，孔直径：22.23毫米 | 片
614875 | 61 | 轮式切割磨轮 | 规格：外径：305毫米，厚度：2.0毫米，孔直径：25.40毫米 | 片
614876 | 61 | 轮式切割磨轮 | 规格：外径：305毫米，厚度：2.5毫米，孔直径：25.40毫米 | 片
614877 | 61 | 轮式切割磨轮 | 规格：外径：355毫米，厚度：2.5毫米，孔直径：25.40毫米 | 片
614878 | 61 | 轮式切割磨轮 | 规格：外径：355毫米，厚度：3.0毫米，孔直径：25.40毫米 | 片
614879 | 61 | 轮式切割磨轮 | 规格：外径：355毫米，厚度：2.5毫米，孔直径：30.00毫米 | 片
614880 | 61 | 轮式切割磨轮 | 规格：外径：355毫米，厚度：3.0毫米，孔直径：30.00毫米 | 片
614881 | 61 | 轮式切割磨轮 | 规格：外径：405毫米，厚度：3.0毫米，孔直径：25.40毫米 | 片
614882 | 61 | 轮式切割磨轮 | 规格：外径：405毫米，厚度：3.5毫米，孔直径：25.40毫米 | 片
614883 | 61 | 轮式切割磨轮 | 规格：外径：405毫米，厚度：3.0毫米，孔直径：30.00毫米 | 片
614884 | 61 | 轮式切割磨轮 | 规格：外径：405毫米，厚度：3.5毫米，孔直径：30.00毫米 | 片
614901 | 61 | 手动绞缆器 | 吊重：300公斤，长度：30米，直径：6.3毫米，自重：12.0公斤，类型：无齿轮型 | 台 | 便携式手动绞缆漆，用于轻负荷起重、下降或提升。装有自动安全阀。用硬钢架带一个中间实心滚筒制成。能用于任何场所。可提供无齿轮型和棘齿型两种。
614902 | 61 | 手动绞缆器 | 吊重：100公斤，长度：30米，直径：5.0毫米，自重：7.5公斤，类型：无齿轮型 | 台 | 便携式手动绞缆漆，用于轻负荷起重、下降或提升。装有自动安全阀。用硬钢架带一个中间实心滚筒制成。能用于任何场所。可提供无齿轮型和棘齿型两种。
614903 | 61 | 手动绞缆器 | 吊重：500公斤，长度：40米，直径：6.3毫米，自重：14.0公斤，类型：无齿轮型 | 台 | 便携式手动绞缆漆，用于轻负荷起重、下降或提升。装有自动安全阀。用硬钢架带一个中间实心滚筒制成。能用于任何场所。可提供无齿轮型和棘齿型两种。
614904 | 61 | 手动绞缆器 | 吊重：1，000公斤，长度：40米，直径：8.0毫米，自重：18.5公斤，类型：无齿轮型 | 台 | 便携式手动绞缆漆，用于轻负荷起重、下降或提升。装有自动安全阀。用硬钢架带一个中间实心滚筒制成。能用于任何场所。可提供无齿轮型和棘齿型两种。
614905 | 61 | 手动绞缆器 | 吊重：2，000公斤，长度：40米，直径：9.0毫米，自重：25.0公斤，类型：无齿轮型 | 台 | 便携式手动绞缆漆，用于轻负荷起重、下降或提升。装有自动安全阀。用硬钢架带一个中间实心滚筒制成。能用于任何场所。可提供无齿轮型和棘齿型两种。
614906 | 61 | 手动绞缆器 | 吊重：2，000公斤，长度：40米，直径：9.0毫米，自重：25.0公斤，类型：无齿轮型 | 台 | 便携式手动绞缆漆，用于轻负荷起重、下降或提升。装有自动安全阀。用硬钢架带一个中间实心滚筒制成。能用于任何场所。可提供无齿轮型和棘齿型两种。
614911 | 61 | 手动绞缆器 | 吊重：100公斤，长度：30米，直径：5.0毫米，自重：7.5公斤，类型：齿轮型 | 台 | 便携式手动绞缆漆，用于轻负荷起重、下降或提升。装有自动安全阀。用硬钢架带一个中间实心滚筒制成。能用于任何场所。可提供无齿轮型和棘齿型两种。
614912 | 61 | 手动绞缆器 | 吊重：300公斤，长度：30米，直径：6.3毫米，自重：12.0公斤，类型：齿轮型 | 台 | 便携式手动绞缆漆，用于轻负荷起重、下降或提升。装有自动安全阀。用硬钢架带一个中间实心滚筒制成。能用于任何场所。可提供无齿轮型和棘齿型两种。
614913 | 61 | 手动绞缆器 | 吊重：500公斤，长度：40米，直径：6.3毫米，自重：14.0公斤，类型：齿轮型 | 台 | 便携式手动绞缆漆，用于轻负荷起重、下降或提升。装有自动安全阀。用硬钢架带一个中间实心滚筒制成。能用于任何场所。可提供无齿轮型和棘齿型两种。
614914 | 61 | 手动绞缆器 | 吊重：1，000公斤，长度：40米，直径：8.0毫米，自重：18.5公斤，类型：齿轮型 | 台 | 便携式手动绞缆漆，用于轻负荷起重、下降或提升。装有自动安全阀。用硬钢架带一个中间实心滚筒制成。能用于任何场所。可提供无齿轮型和棘齿型两种。
614915 | 61 | 手动绞缆器 | 吊重：2，000公斤，长度：40米，直径：9.0毫米，自重：25.0公斤，类型：齿轮型 | 台 | 便携式手动绞缆漆，用于轻负荷起重、下降或提升。装有自动安全阀。用硬钢架带一个中间实心滚筒制成。能用于任何场所。可提供无齿轮型和棘齿型两种。
614916 | 61 | 手动绞缆器 | 吊重：2，000公斤，长度：40米，直径：9.0毫米，自重：25.0公斤，类型：齿轮型 | 台 | 便携式手动绞缆漆，用于轻负荷起重、下降或提升。装有自动安全阀。用硬钢架带一个中间实心滚筒制成。能用于任何场所。可提供无齿轮型和棘齿型两种。
615001 | 61 | 摇杆式链条葫芦 | 吊重：3/4吨，两挂钩之间最小距离：295毫米，自重：6.9公斤 | 只 | 该重量轻且特别耐用的轻便式链条起重机，在甲板上的拖拽、提升和拖运工作中和移动轮机舱中的机器部件时容易操作。棘齿运动可使你通过摇动短柄轻易地提升，并通过刹车装置使负荷连续地提供。放低负荷时，用同样的方法操作手柄。起重机稳定地下降，棘齿机构再次确保手柄不会爆
615002 | 61 | 摇杆式链条葫芦 | 吊重：1-1/2吨，两挂钩之间最小距离：325毫米，自重：9.7公斤 | 只
615003 | 61 | 摇杆式链条葫芦 | 吊重：3吨，两挂钩之间最小距离：395毫米，自重：16.3公斤 | 只
615004 | 61 | 摇杆式链条葫芦 | 吊重：6吨，两挂钩之间最小距离：590毫米，自重：26.7公斤 | 只
615006 | 61 | 直齿轮链条葫芦 | 吊重：1/2吨，两挂钩之间最小距离：305毫米，自重：11公斤 | 只 | 经过热处理和验证试验的钢链条起重机，带有安全防护装置。该类起重机可以任何角度操作，装有滑动钢栓以使负荷链容易复位。负荷轮在精密滚珠轴承上运转，内部用润滑油密封，以消除颗粒和灰尘对运动部件的不利影响。顶钩、底钩和十字头均为压锻而成，且底钩为旋转型，以允许负
615007 | 61 | 直齿轮链条葫芦 | 吊重：1吨，两挂钩之间最小距离：345毫米，自重：13公斤 | 只
615008 | 61 | 直齿轮链条葫芦 | 吊重：1-1/2吨，两挂钩之间最小距离：395毫米，自重：19公斤 | 只
615009 | 61 | 直齿轮链条葫芦 | 吊重：2吨，两挂钩之间最小距离：445毫米，自重：28公斤 | 只
615010 | 61 | 直齿轮链条葫芦 | 吊重：3吨，两挂钩之间最小距离：500毫米，自重：38公斤 | 只
615011 | 61 | 直齿轮链条葫芦 | 吊重：5吨，两挂钩之间最小距离：670毫米，自重：55公斤 | 只
615012 | 61 | 直齿轮链条葫芦 | 吊重：10吨，两挂钩之间最小距离：780毫米，自重：95公斤 | 只
615013 | 61 | 直齿轮链条葫芦 | 吊重：15吨，两挂钩之间最小距离：1，130毫米，自重：195公斤 | 只
615014 | 61 | 直齿轮链条葫芦 | 吊重：20吨，两挂钩之间最小距离：1，220毫米，自重：310公斤 | 只
615015 | 61 | 直齿轮链条葫芦 | 吊重：30吨，两挂钩之间最小距离：1，300毫米，自重：440公斤 | 只
615016 | 61 | 直齿轮链条葫芦 | 吊重：40吨，两挂钩之间最小距离：1，450毫米，自重：680公斤 | 只
615017 | 61 | 直齿轮链条葫芦 | 吊重：50吨，两挂钩之间最小距离：1，600毫米，自重：900公斤 | 只
615021 | 61 | 防爆式链条葫芦 | 吊重：0.5吨，吊高：2.5米，检测吊重：0.75公斤，挂钩最短距离：330毫米，自重：15.9公斤 | 只 | 为液化气罐-液化石油气罐特别设计，还基本用于工厂爆炸性材料的操作。除齿轮用铜合金外皮包裹以外，其余部分用铍材料制成，以确保操作过程中不会产生火花。
615022 | 61 | 防爆式链条葫芦 | 吊重：1吨，吊高：3米，检测吊重：1.5公斤，挂钩最短距离：390毫米，自重：35.2公斤 | 只
615023 | 61 | 防爆式链条葫芦 | 吊重：2吨，吊高：3米，检测吊重：3公斤，挂钩最短距离：520毫米，自重：44公斤 | 只
615024 | 61 | 防爆式链条葫芦 | 吊重：3吨，吊高：3米，检测吊重：4.75斤，挂钩最短距离：690毫米，自重：65公斤 | 只
615025 | 61 | 防爆式链条葫芦 | 吊重：5吨，吊高：3米，检测吊重：7.5公斤，挂钩最短距离：710毫米，自重：102公斤 | 只
615031 | 61 | 平轨型滑轨吊车 | 吊重：1/2吨，固定横梁尺寸：最小宽度：75毫米，最大宽度：125毫米，最小高度：100毫米，最大高度：150毫米，自重：0.6公斤 | 台 | 可提供平轨型和齿轮型滑轨吊车。可适应9种宽度类型的滑轨，甚至在不平的表面上也可装配。配有密闭型高等级轴承。转动轮适合于I形钢轨和H型钢轨。
615032 | 61 | 平轨型滑轨吊车 | 吊重：1吨，固定横梁尺寸：最小宽度：75毫米，最大宽度：125毫米，最小高度：125毫米，最大高度：250毫米，自重：10.0公斤 | 台
615033 | 61 | 平轨型滑轨吊车 | 吊重：2吨，固定横梁尺寸：最小宽度：100毫米，最大宽度：150毫米，最小高度：150毫米，最大高度：400毫米，自重：18.5公斤 | 台
615034 | 61 | 平轨型滑轨吊车 | 吊重：3吨，固定横梁尺寸：最小宽度：100毫米，最大宽度：150毫米，最小高度：180毫米，最大高度：400毫米，自重：26.0公斤 | 台
615035 | 61 | 平轨型滑轨吊车 | 吊重：5吨，固定横梁尺寸：最小宽度：125毫米，最大宽度：175毫米，最小高度：250毫米，最大高度：450毫米，自重：44.0公斤 | 台
615036 | 61 | 齿轮滑车 | 吊重：1吨，固定横梁尺寸：最小宽度：75毫米，最大宽度：125毫米，最小高度：125毫米，最大高度：250毫米，自重：14.0公斤 | 台
615037 | 61 | 齿轮滑车 | 吊重：2吨，固定横梁尺寸：最小宽度：100毫米，最大宽度：150毫米，最小高度：150毫米，最大高度：400毫米，自重：23.5公斤 | 台
615038 | 61 | 齿轮滑车 | 吊重：3吨，固定横梁尺寸：最小宽度：100毫米，最大宽度：150毫米，最小高度：180毫米，最大高度：400毫米，自重：33.5公斤 | 台
615039 | 61 | 齿轮滑车 | 吊重：5吨，固定横梁尺寸：最小宽度：125毫米，最大宽度：175毫米，最小高度：250毫米，最大高度：450毫米，自重：53.5公斤 | 台
615050 | 61 | 双臂式齿轮拔 | 规格:拉力：2吨，最大拉距：55毫米，型号:G-3 | 只 | 设计用于因锈住或摩擦过大而难于拔下的齿轮、轴承或滑轮。易于安装和操作，只需钩住齿轮和轮子并旋紧螺丝。可拖动任何在机械臂可触及范围内和最大重量范围内的物品。机械臂和轭用铸钢制成。压紧螺丝经过加固，以避免产生火花或破坏螺纹。
615051 | 61 | 双臂式齿轮拔 | 规格:拉力：4吨，最大拉距：70毫米，型号:G-4 | 只
615052 | 61 | 双臂式齿轮拔 | 规格:拉力：6吨，最大拉距：100毫米，型号:G-6 | 只
615053 | 61 | 双臂式齿轮拔 | 规格:拉力：8吨，最大拉距：240毫米，型号:G-8 | 只
615054 | 61 | 双臂式齿轮拔 | 规格:拉力：10吨，最大拉距：250毫米，型号:G-10 | 只
615055 | 61 | 双臂式齿轮拔 | 规格:拉力：12吨，最大拉距：275毫米，型号:G-12 | 只
615056 | 61 | 双臂式齿轮拔 | 规格:拉力：15吨，最大拉距：320毫米，型号:G-15 | 只
615057 | 61 | 双臂式齿轮拔 | 规格:拉力：18吨，最大拉距：370毫米，型号:G-18 | 只
615058 | 61 | 双臂式齿轮拔 | 规格:拉力：24吨，最大拉距：575毫米，型号:G-24 | 只
615061 | 61 | 双臂式齿轮拔 | 规格:拉力：4吨，最大拉距：150毫米，型号:G-4 | 只
615062 | 61 | 齿轮二脚拉马 | 规格:拉力：6吨，最大拉距：190毫米，型号:G-6 | 只
615063 | 61 | 齿轮二脚拉马 | 规格:拉力：8吨，最大拉距：275毫米，型号:G-8 | 只
615064 | 61 | 齿轮二脚拉马 | 规格:拉力：10吨，最大拉距：300毫米，型号:G-10 | 只
615065 | 61 | 齿轮二脚拉马 | 规格:拉力：12吨，最大拉距：350毫米，型号:G-12 | 只
615066 | 61 | 齿轮二脚拉马 | 规格:拉力：15吨，最大拉距：400毫米，型号:G-15 | 只
615067 | 61 | 齿轮二脚拉马 | 规格:拉力：18吨，最大拉距：440毫米，型号:G-18 | 只
615070 | 61 | 三臂式齿轮拔 | 规格:拉力：5吨，最大拉距：140毫米，型号:SSP-5 | 只 | 钒钢压锻而成。该坚固的三臂式齿轮拔设计用于不能使用二臂式齿轮拔的场合。
615071 | 61 | 三臂式齿轮拔 | 规格:拉力：10吨，最大拉距：200毫米，型号:SSP-8 | 只
615072 | 61 | 三臂式齿轮拔 | 规格:拉力：20吨，最大拉距：270毫米，型号:SSP-12 | 只
615073 | 61 | 三臂式齿轮拔 | 规格:拉力：25吨，最大拉距：290毫米，型号:SSP-15 | 只
615074 | 61 | 三臂式齿轮拔 | 规格:拉力：30吨，最大拉距：320毫米，型号:SSP-18 | 只
615081 | 61 | 轴承拔全套 | 规格: 最大拉距：No.00,01,02,03,04,05,06.mm 型号:BH32 | 套 | 该滑动锤轴承拔组件设计用于在不破坏轴承架的情况下移去难于拔下的轴承。可提供的延伸爪从00号到06号。数字00至06表示轴承编码的最后两个数字。订货时，请确定已经指明了轴承编码的最后两个数字，以获得用于你的工作的正确工具。延伸爪用落锻钒合金钢制成，并经过热处理和镀
615082 | 61 | 轴承拔成套工具 | 规格: 最大拉距：No.00,01,02,03,04,05,06,07,08,09,10,11,12.mm 型号:BH60 | 套 | 轴承拔成套工具，设计用于卸下安装在各种装接头、轴等上面的轴承的内外轴承环。用经过热处理的落锻钒合金钢制成。可提供的该类轴承组件从00号到12号。这两个数字表示轴承编码的最后两个数字。例如：定购轴承序列号为6004时应定购：04号。
615085 | 61 | 轴承拉马液压泵 | 规格:拉力：10吨，适用拉马：F2-10 F3-10，型号:S1-150 | 个 | 设计用于卸下冻结住的轴承、轮子和其他不同种类的齿轮，不许锤击和加热。可提供2和3爪联合拉马，拉力范围从10至20和50吨。重量轻，设计紧凑。任何具有充足油容量的手动泵或马达泵都可连至拉马上。
615086 | 61 | 液压式轴承拉马(二脚) | 规格:拉力：20吨，最大拉距：315毫米，型号:F2-20 | 只
615087 | 61 | 液压式轴承拉马(二脚) | 规格:拉力：50吨，最大拉距：490毫米，型号:F2-50 | 只
615090 | 61 | 液压式轴承拉马(三脚) | 规格:拉力：10吨，最大拉距：210毫米，型号:F3-10 | 只
615091 | 61 | 液压式轴承拉马(三脚) | 规格:拉力：20吨，最大拉距：315毫米，型号:F3-20 | 只
615092 | 61 | 液压式轴承拉马(三脚) | 规格:拉力：50吨，最大拉距：490毫米，型号:F3-50 | 只
615095 | 61 | 轴承拉马液压泵 | 规格:拉力：20吨，适用拉马：F2-20 F3-20，型号:S2-126 | 个 | 以下所列的液压泵是最适合以上提及的液压轴承拔的泵型。
615097 | 61 | 轴承拉马液压泵 | 规格:拉力：50吨，适用拉马：F2-50 F3-50，型号:S5-154 | 个
615101 | 61 | 液压式轴承拉马用高压橡胶管 | 规格:适用拉马：6毫米×2米，型号:H-2 | 根 | 高压液压软管，用于以上提及的液压轴承拔。其规格如下。
615102 | 61 | 液压式轴承拉马用高压橡胶管 | 规格:适用拉马：6毫米×4米，型号:H-4 | 根
615103 | 61 | 液压式轴承拉马用高压橡胶管 | 规格:适用拉马：6毫米×6米，型号:H-6 | 根
615111 | 61 | 移动式液压千斤顶 | 顶力：2吨，自身高度：180毫米，顶距：360毫米，自重：2.6公斤 | 台 | 铸钢底座、工具钢泵活塞和高品质泵活塞盼更。底部撞锤使用青铜导轴承。撞锤帽用钢锻造而成。装有经过硬化处理的脱扣和降低阀。手柄为带纹型或联锁型。
615112 | 61 | 移动式液压千斤顶 | 顶力：4吨，自身高度：188毫米，顶距：382毫米，自重：3.5公斤 | 台
615113 | 61 | 移动式液压千斤顶 | 顶力：5吨，自身高度：230毫米，顶距：470毫米，自重：5.3公斤 | 台
615114 | 61 | 移动式液压千斤顶 | 顶力：7吨，自身高度：230毫米，顶距：465毫米，自重：6.7公斤 | 台
615115 | 61 | 移动式液压千斤顶 | 顶力：10吨，自身高度：240毫米，顶距：480毫米，自重：7.9公斤 | 台
615116 | 61 | 移动式液压千斤顶 | 顶力：15吨，自身高度：245毫米，顶距：495毫米，自重：10.1公斤 | 台
615120 | 61 | 液压千斤顶 | 规格:顶力：15吨，顶距：380毫米，型号:JJ-1513 | 只 | 设计用于力量不足的起重工作，在紧凑的空间内可产生极大的力量。用经过热处理的合金钢锻件通过特殊青铜螺母连接到一起制成。完全附有棘齿机构。每个插孔都配有经过热处理的钢质杠杆。
615121 | 61 | 液压千斤顶 | 规格:顶力：25吨，顶距：380毫米，型号:JJ-2513 | 只
615122 | 61 | 液压千斤顶 | 规格:顶力：35吨，顶距：410毫米，型号:JJ-3513 | 只
615123 | 61 | 液压千斤顶 | 规格:顶力：50吨，顶距：420毫米，型号:JJ-5013 | 只
615124 | 61 | 液压千斤顶 | 规格:顶力：100吨，顶距：415毫米，型号:JJ-10011 | 只
615125 | 61 | 液压千斤顶 | 规格:顶力：10吨，顶距：430毫米，型号:JJ-1015 | 只
615126 | 61 | 液压千斤顶 | 规格:顶力：25吨，顶距：645毫米，型号:JJ-1525 | 只
615127 | 61 | 液压千斤顶 | 规格:顶力：30吨，顶距：550毫米，型号:JJ-3020 | 只
615128 | 61 | 液压千斤顶 | 规格:顶力：35吨，顶距：660毫米，型号:JJ-3525 | 只
615129 | 61 | 液压千斤顶 | 规格:顶力：50吨，顶距：695毫米，型号:JJ-5025 | 只
615130 | 61 | 液压千斤顶 | 规格:顶力：25吨，顶距：815毫米，型号:JJ-2533 | 只
615131 | 61 | 液压千斤顶 | 规格:顶力：35吨，顶距：885毫米，型号:JJ-3535 | 只
615132 | 61 | 液压千斤顶 | 规格:顶力：50吨，顶距：905毫米，型号:JJ-5035 | 只
615136 | 61 | 液压千斤顶 | 规格:顶力：10吨，顶距：35毫米，型号:T10S35 | 只 | 对各种液压工具的操作都很有用。最适合用于船舱盖的开启，也用于造船所和工厂工作场所的各种用途。进行100%额定负荷提升和下降检测。水平起重能力保证大至总额定起重能力的20%。缸体和活塞用经过加固和热处理的铬钼钢制成。缸体活塞的内衬套和杆部均经过镀硬铬处理。用作附件
615137 | 61 | 液压千斤顶 | 规格:顶力：10吨，顶距：150毫米，型号:T10S15 | 只
615138 | 61 | 液压千斤顶 | 规格:顶力：20吨，顶距：50毫米，型号:T20S5 | 只
615139 | 61 | 液压千斤顶 | 规格:顶力：20吨，顶距：125毫米，型号:T20S125 | 只
615140 | 61 | 液压千斤顶 | 规格:顶力：30吨，顶距：125毫米，型号:T30S125 | 只
615141 | 61 | 液压千斤顶 | 规格:顶力：50吨，顶距：25毫米，型号:T50S25 | 只
615142 | 61 | 液压千斤顶 | 规格:顶力：50吨，顶距：50毫米，型号:T50S5 | 只
615143 | 61 | 液压千斤顶 | 规格:顶力：50吨，顶距：150毫米，型号:T50S15 | 只
615146 | 61 | 液压千斤顶 | 规格:顶力：10吨，顶距：150毫米，型号:T10H15 | 只
615147 | 61 | 液压千斤顶 | 规格:顶力：20吨，顶距：55毫米，型号:T20H55 | 只
615148 | 61 | 液压千斤顶 | 规格:顶力：20吨，顶距：150毫米，型号:T20H15 | 只
615149 | 61 | 液压千斤顶 | 规格:顶力：20吨，顶距：300毫米，型号:T20H30 | 只
615150 | 61 | 液压千斤顶 | 规格:顶力：50吨，顶距：300毫米，型号:T50H15 | 只
615151 | 61 | 液压千斤顶 | 规格:顶力：50吨，顶距：300毫米，型号:T50H30 | 只
615152 | 61 | 液压千斤顶 | 规格:顶力：100吨，顶距：150毫米，型号:T60H15 | 只
615153 | 61 | 液压千斤顶 | 规格:顶力：100吨，顶距：300毫米，型号:T100H30 | 只
615156 | 61 | 液压千斤顶用液压泵 | 规格:最大工作压力：720公斤，液压容积：0.3cc 型号:TW-0.3 | 套 | 广泛用作720公斤力/平方厘米液压千斤顶组的液压源。主体用特种铸钢制成，使用寿命长，带凹入安全阀。油泵根据有效油容量可分为五种类型（分别为0.3，0.7，0.9，1.3，2.3升）。油容量是选择泵的基础。可用于带弹簧复位系统的千斤顶。
615157 | 61 | 液压千斤顶用液压泵 | 规格:最大工作压力：720公斤，液压容积：0.7cc 型号:TW-0.7 | 套
615158 | 61 | 液压千斤顶用液压泵 | 规格:最大工作压力：720公斤，液压容积：0.9cc 型号:TW-0.9 | 套
615159 | 61 | 液压千斤顶用液压泵 | 规格:最大工作压力：720公斤，液压容积：1.3cc 型号:TW-1.3 | 套
615160 | 61 | 液压千斤顶用液压泵 | 规格:最大工作压力：720公斤，液压容积：2.3cc 型号:TW-2.3 | 套
615162 | 61 | 千斤顶用手动液压泵 | 规格:最大工作压力：720公斤，液压容积：0.9cc 型号:TWK-0.9 | 套 | 用作720公斤力/平方厘米系列复位式液压千斤顶的液压源。具有高低自动控制阀，低压泵操作负荷可大至30公斤力/平方厘米。这意味这更大的排量和更高的速度，而不会有容量损失。由于安全阀为内部凹陷式，可确保安全操作。可用于带弹簧复位系统的千斤顶。
615163 | 61 | 千斤顶用手动液压泵 | 规格:最大工作压力：720公斤，液压容积：1.3cc 型号:TWK-1.3 | 套
615164 | 61 | 千斤顶用手动液压泵 | 规格:最大工作压力：720公斤，液压容积：2.3cc 型号:TWK-2.3 | 套
615165 | 61 | 千斤顶用手动液压泵 | 规格:最大工作压力：720公斤，液压容积：6.0cc 型号:TWK-6.0 | 套
615166 | 61 | 液压千斤顶用高压管(橡胶) | 规格：6毫米，压力：720公斤力/平方厘米,流速：8升/分 | 根 | 橡胶或尼龙制成，可提供三种尺寸。装有接头。长2米。
615167 | 61 | 液压千斤顶用高压管(橡胶) | 规格：9毫米，压力：720公斤力/平方厘米,流速：20升/分 | 根
615168 | 61 | 液压千斤顶用高压管(橡胶) | 规格：12毫米，压力：720公斤力/平方厘米,流速：40升/分 | 根
615169 | 61 | 液压千斤顶用高压管(尼龙) | 规格：5毫米，压力：720公斤力/平方厘米,流速：8升/分 | 根
615170 | 61 | 液压千斤顶用高压管(尼龙) | 规格：8毫米，压力：720公斤力/平方厘米,流速：20升/分 | 根
615171 | 61 | 液压千斤顶用高压管(尼龙) | 规格：11毫米，压力：720公斤力/平方厘米,流速：40升/分 | 根
615180 | 61 | 液压螺帽割刀 | 规格:最大工作压力：1/2"-7/8"公斤 型号:BSW | 台 | 用于劈开冻住或锈住的螺帽，而不会破坏螺栓。用优质钢制成，经过热处理和锻造，使用寿命长。操作时，只需使用一个普通手动扳手，并转动具有内置液压泵的传动螺杆，增加其上面的力度。
615184 | 61 | 法兰顶出器 | 型号:FJ-20 | 只 | 顶出器可平滑均匀地施加巨大的压力。法兰可被快速分离开，并可保持精确地对准中心，不会破坏法兰表面。仅以2件/套提供。
615185 | 61 | 法兰顶出器 | 规格:管子直径mm：压力吨：生铁400-1200，钢450-600 型号:FJ-30 | 只
615201 | 61 | 蛇形钢丝管道清通器 | 直径×长：6毫米×5米，管子内径：20-32毫米 | 根 | 用于清除管子和排水管的阻塞。灵活的防腐蚀弹簧钢丝可清除大部分阻塞。可提供的弹簧钢丝直径从6毫米至13毫米。
615202 | 61 | 蛇形钢丝管道清通器 | 直径×长：6毫米×7.5米，管子内径：20-32毫米 | 根
615203 | 61 | 蛇形钢丝管道清通器 | 直径×长：6毫米×10米，管子内径：20-32毫米 | 根
615204 | 61 | 蛇形钢丝管道清通器 | 直径×长：10毫米×10米，管子内径：38-75毫米 | 根
615205 | 61 | 蛇形钢丝管道清通器 | 直径×长：10毫米×10米，管子内径：38-75毫米 | 根
615206 | 61 | 蛇形钢丝管道清通器 | 直径×长：13毫米×10米，管子内径：75-100毫米 | 根
615207 | 61 | 蛇形钢丝管道清通器 | 直径×长：13毫米×15米，管子内径：75-100毫米 | 根
615215 | 61 | 强力排水管清除机 | 类型：H型 | 台 | 设计用于多种用途。（用于冷凝管、管道、厕所等）通过使用手动泵，可产生10公斤力/平方厘米的压力。另外，强力排水管清除机装有一个阀门，以便连接该类型的空气压缩机。
615230 | 61 | 手动铆工具 | 形式：钳式，全长：260毫米，可容纳铆钉直径：2.4，3.2，4.0，4.8毫米 | 把 | 一种有效且易于使用的铆工具，可轻易有效地将产品铆在一起。不需复杂的安装、昂贵的设备和操作技术人员。只需钻一个孔，插入铆钉，并从同一侧进行铆定，可快速获得紧固的连接。高力度精致空心铆钉被装配到实心轴上。用于盲铆时特别有用——当没有提供通向反面的通孔时。
615231 | 61 | 手动铆工具 | 形式：急锁式，全长：325-900毫米，可容纳铆钉直径：2.4，3.2，4.0，4.8毫米 | 把
615233 | 61 | 手动铆工具箱 | 规格：3.2-4.0毫米，材质：钢制 | 个 | 包括一个钳式手动铆工具和两种不同直径的铆钉，尺寸为3.2毫米和4.0毫米，每种铆钉含两种长度。装于便携钢盒中提供。
615236 | 61 | 铆钉 | 铆钉直径：2.4毫米，长度：5.7毫米，孔径：2.5毫米，铆钉范围：1.0-3.2毫米，数量：100个/包 | 包 | 大力精制空心铆钉，装配在实心轴上。用于盲铆时特别有用，用于没有提供通向反面的通孔的地方。可提供不同尺寸的铝、钢、蒙乃尔铜镍合金、铜、不锈钢制成的头部。可提供两种标准类型的铆钉，开放式和闭合式，以下描述的为最普通的开放型。
615237 | 61 | 铆钉 | 铆钉直径：3.2毫米，长度：4.4毫米，孔径：3.3毫米，铆钉范围：1.0-1.6毫米，数量：100个/包 | 包
615238 | 61 | 铆钉 | 铆钉直径：3.2毫米，长度：6.3毫米，孔径：3.3毫米，铆钉范围：1.6-3.2毫米，数量：100个/包 | 包
615239 | 61 | 铆钉 | 铆钉直径：3.2毫米，长度：8.0毫米，孔径：3.3毫米，铆钉范围：3.2-4.8毫米，数量：100个/包 | 包
615240 | 61 | 铆钉 | 铆钉直径：3.2毫米，长度：9.8毫米，孔径：3.3毫米，铆钉范围：4.8-6.4毫米，数量：100个/包 | 包
615241 | 61 | 铆钉 | 铆钉直径：4.0毫米，长度：6.9毫米，孔径：4.1毫米，铆钉范围：1.2-3.2毫米，数量：100个/包 | 包
615242 | 61 | 铆钉 | 铆钉直径：4.0毫米，长度：8.6毫米，孔径：4.1毫米，铆钉范围：3.2-4.8毫米，数量：100个/包 | 包
615243 | 61 | 铆钉 | 铆钉直径：4.0毫米，长度：10.4毫米，孔径：4.1毫米，铆钉范围：4.8-6.4毫米，数量：50个/包 | 包
615244 | 61 | 铆钉 | 铆钉直径：4.0毫米，长度：14.0毫米，孔径：4.1毫米，铆钉范围：6.4-9.6毫米，数量：50个/包 | 包
615245 | 61 | 铆钉 | 铆钉直径：4.8毫米，长度：7.5毫米，孔径：4.9毫米，铆钉范围：1.6-3.2毫米，数量：50个/包 | 包
615246 | 61 | 铆钉 | 铆钉直径：4.8毫米，长度：9.3毫米，孔径：4.9毫米，铆钉范围：3.2-4.8毫米，数量：50个/包 | 包
615247 | 61 | 铆钉 | 铆钉直径：4.8毫米，长度：11.1毫米，孔径：4.9毫米，铆钉范围：4.8-6.4毫米，数量：50个/包 | 包
615251 | 61 | 气力铆钉器 | 铆钉直径：2.4-4.8毫米 | 台 | 设计用于各种标准尺寸盲铆，通过压缩空气工作，用于大型工作中的安全快速的铆钉工作。气力铆钉器工作平滑，不产生噪声并可确保铆钉装填到管口。使用很小的力量即可铆铝、不锈钢或任何材料的铆钉，所需空气压力为6公斤力/平方毫米。
615401 | 61 | 防爆单头开口板手 | 规格:开口：8毫米，型号:MBK | 只 | 可提供两种类型的防爆工具，高质量等级的铍铜合金材料型和标准等级的铝铜材料型。这些工具抗磁抗腐蚀。以下所列为标准型，但根据需要可提供更大或更小的尺寸。
615402 | 61 | 防爆单头开口板手 | 规格:开口：10毫米，型号:MBK | 只
615403 | 61 | 防爆单头开口板手 | 规格:开口：12毫米，型号:MBK | 只
615404 | 61 | 防爆单头开口板手 | 规格:开口：14毫米，型号:MBK | 只
615405 | 61 | 防爆单头开口板手 | 规格:开口：17毫米，型号:MBK | 只
615406 | 61 | 防爆单头开口板手 | 规格:开口：21毫米，型号:MBK | 只
615407 | 61 | 防爆单头开口板手 | 规格:开口：23毫米，型号:MBK | 只
615408 | 61 | 防爆单头开口板手 | 规格:开口：26毫米，型号:MBK | 只
615409 | 61 | 防爆单头开口板手 | 规格:开口：29毫米，型号:MBK | 只
615410 | 61 | 防爆单头开口板手 | 规格:开口：32毫米，型号:MBK | 只
615411 | 61 | 防爆单头开口板手 | 规格:开口：35毫米，型号:MBK | 只
615412 | 61 | 防爆单头开口板手 | 规格:开口：38毫米，型号:MBK | 只
615413 | 61 | 防爆单头开口板手 | 规格:开口：41毫米，型号:MBK | 只
615414 | 61 | 防爆单头开口板手 | 规格:开口：46毫米，型号:MBK | 只
615415 | 61 | 防爆单头开口板手 | 规格:开口：50毫米，型号:MBK | 只
615416 | 61 | 防爆单头开口板手 | 规格:开口：54毫米，型号:MBK | 只
615417 | 61 | 防爆单头开口板手 | 规格:开口：58毫米，型号:MBK | 只
615418 | 61 | 防爆单头开口板手 | 规格:开口：63毫米，型号:MBK | 只
615421 | 61 | 防爆单头开口板手 | 规格:开口：10毫米，型号:BEALON | 只
615422 | 61 | 防爆单头开口板手 | 规格:开口：12毫米，型号:BEALON | 只
615423 | 61 | 防爆单头开口板手 | 规格:开口：14毫米，型号:BEALON | 只
615424 | 61 | 防爆单头开口板手 | 规格:开口：17毫米，型号:BEALON | 只
615425 | 61 | 防爆单头开口板手 | 规格:开口：19毫米，型号:BEALON | 只
615426 | 61 | 防爆单头开口板手 | 规格:开口：21毫米，型号:BEALON | 只
615427 | 61 | 防爆单头开口板手 | 规格:开口：23毫米，型号:BEALON | 只
615428 | 61 | 防爆单头开口板手 | 规格:开口：26毫米，型号:BEALON | 只
615429 | 61 | 防爆单头开口板手 | 规格:开口：29毫米，型号:BEALON | 只
615430 | 61 | 防爆单头开口板手 | 规格:开口：32毫米，型号:BEALON | 只
615431 | 61 | 防爆单头开口板手 | 规格:开口：35毫米，型号:BEALON | 只
615432 | 61 | 防爆单头开口板手 | 规格:开口：38毫米，型号:BEALON | 只
615433 | 61 | 防爆单头开口板手 | 规格:开口：41毫米，型号:BEALON | 只
615434 | 61 | 防爆单头开口板手 | 规格:开口：46毫米，型号:BEALON | 只
615435 | 61 | 防爆单头开口板手 | 规格:开口：50毫米，型号:BEALON | 只
615436 | 61 | 防爆单头开口板手 | 规格:开口：58毫米，型号:BEALON | 只
615437 | 61 | 防爆单头开口板手 | 规格:开口：67毫米，型号:BEALON | 只
615441 | 61 | 防爆双头开口板手 | 规格:开口：8×9毫米，型号:MBK | 只
615442 | 61 | 防爆双头开口板手 | 规格:开口：10×12毫米，型号:MBK | 只
615443 | 61 | 防爆双头开口板手 | 规格:开口：12×14毫米，型号:MBK | 只
615444 | 61 | 防爆双头开口板手 | 规格:开口：14×17毫米，型号:MBK | 只
615445 | 61 | 防爆双头开口板手 | 规格:开口：17×19毫米，型号:MBK | 只
615446 | 61 | 防爆双头开口板手 | 规格:开口：17×21毫米，型号:MBK | 只
615447 | 61 | 防爆双头开口板手 | 规格:开口：19×21毫米，型号:MBK | 只
615448 | 61 | 防爆双头开口板手 | 规格:开口：21×23毫米，型号:MBK | 只
615449 | 61 | 防爆双头开口板手 | 规格:开口：21×26毫米，型号:MBK | 只
615450 | 61 | 防爆双头开口板手 | 规格:开口：23×26毫米，型号:MBK | 只
615451 | 61 | 防爆双头开口板手 | 规格:开口：26×32毫米，型号:MBK | 只
615452 | 61 | 防爆双头开口板手 | 规格:开口：32×35毫米，型号:MBK | 只
615453 | 61 | 防爆双头开口板手 | 规格:开口：35×41毫米，型号:MBK | 只
615454 | 61 | 防爆双头开口板手 | 规格:开口：41×46毫米，型号:MBK | 只
615455 | 61 | 防爆双头开口板手 | 规格:开口：41×50毫米，型号:MBK | 只
615460 | 61 | 防爆双头开口板手 | 规格:开口：8×10毫米，型号:BEALON | 只
615461 | 61 | 防爆双头开口板手 | 规格:开口：9×10毫米，型号:BEALON | 只
615462 | 61 | 防爆双头开口板手 | 规格:开口：10×12毫米，型号:BEALON | 只
615463 | 61 | 防爆双头开口板手 | 规格:开口：12×14毫米，型号:BEALON | 只
615464 | 61 | 防爆双头开口板手 | 规格:开口：14×17毫米，型号:BEALON | 只
615465 | 61 | 防爆双头开口板手 | 规格:开口：17×19毫米，型号:BEALON | 只
615466 | 61 | 防爆双头开口板手 | 规格:开口：17×21毫米，型号:BEALON | 只
615467 | 61 | 防爆双头开口板手 | 规格:开口：19×21毫米，型号:BEALON | 只
615468 | 61 | 防爆双头开口板手 | 规格:开口：21×23毫米，型号:BEALON | 只
615469 | 61 | 防爆双头开口板手 | 规格:开口：21×26毫米，型号:BEALON | 只
615470 | 61 | 防爆双头开口板手 | 规格:开口：23×26毫米，型号:BEALON | 只
615471 | 61 | 防爆双头开口板手 | 规格:开口：26×29毫米，型号:BEALON | 只
615472 | 61 | 防爆双头开口板手 | 规格:开口：26×32毫米，型号:BEALON | 只
615473 | 61 | 防爆双头开口板手 | 规格:开口：29×32毫米，型号:BEALON | 只
615474 | 61 | 防爆双头开口板手 | 规格:开口：32×35毫米，型号:BEALON | 只
615475 | 61 | 防爆双头开口板手 | 规格:开口：35×41毫米，型号:BEALON | 只
615476 | 61 | 防爆双头开口板手 | 规格:开口：41×46毫米，型号:BEALON | 只
615480 | 61 | 十二角单头防爆梅花板手 | 规格:开口：17毫米，型号:MBK | 只
615481 | 61 | 十二角单头防爆梅花板手 | 规格:开口：21毫米，型号:MBK | 只
615482 | 61 | 十二角单头防爆梅花板手 | 规格:开口：26毫米，型号:MBK | 只
615483 | 61 | 十二角单头防爆梅花板手 | 规格:开口：32毫米，型号:MBK | 只
615484 | 61 | 十二角单头防爆梅花板手 | 规格:开口：35毫米，型号:MBK | 只
615485 | 61 | 十二角单头防爆梅花板手 | 规格:开口：41毫米，型号:MBK | 只
615486 | 61 | 十二角单头防爆梅花板手 | 规格:开口：46毫米，型号:MBK | 只
615487 | 61 | 十二角单头防爆梅花板手 | 规格:开口：50毫米，型号:MBK | 只
615490 | 61 | 十二角单头防爆梅花板手 | 规格:开口：17毫米，型号:BEALON | 只
615491 | 61 | 十二角单头防爆梅花板手 | 规格:开口：19毫米，型号:BEALON | 只
615492 | 61 | 十二角单头防爆梅花板手 | 规格:开口：21毫米，型号:BEALON | 只
615493 | 61 | 十二角单头防爆梅花板手 | 规格:开口：23毫米，型号:BEALON | 只
615494 | 61 | 十二角单头防爆梅花板手 | 规格:开口：26毫米，型号:BEALON | 只
615495 | 61 | 十二角单头防爆梅花板手 | 规格:开口：32毫米，型号:BEALON | 只
615496 | 61 | 十二角单头防爆梅花板手 | 规格:开口：35毫米，型号:BEALON | 只
615497 | 61 | 十二角单头防爆梅花板手 | 规格:开口：41毫米，型号:BEALON | 只
615498 | 61 | 十二角单头防爆梅花板手 | 规格:开口：46毫米，型号:BEALON | 只
615499 | 61 | 十二角单头防爆梅花板手 | 规格:开口：50毫米，型号:BEALON | 只
615501 | 61 | 十二角单头弯颈防爆梅花板手 | 规格:开口：17毫米，型号:BEALON | 只
615502 | 61 | 十二角单头弯颈防爆梅花板手 | 规格:开口：19毫米，型号:BEALON | 只
615503 | 61 | 十二角单头弯颈防爆梅花板手 | 规格:开口：21毫米，型号:BEALON | 只
615504 | 61 | 十二角单头弯颈防爆梅花板手 | 规格:开口：23毫米，型号:BEALON | 只
615505 | 61 | 十二角单头弯颈防爆梅花板手 | 规格:开口：26毫米，型号:BEALON | 只
615506 | 61 | 十二角单头弯颈防爆梅花板手 | 规格:开口：32毫米，型号:BEALON | 只
615507 | 61 | 十二角单头弯颈防爆梅花板手 | 规格:开口：35毫米，型号:BEALON | 只
615508 | 61 | 十二角单头弯颈防爆梅花板手 | 规格:开口：41毫米，型号:BEALON | 只
615509 | 61 | 十二角单头弯颈防爆梅花板手 | 规格:开口：46毫米，型号:BEALON | 只
615510 | 61 | 十二角单头弯颈防爆梅花板手 | 规格:开口：50毫米，型号:BEALON | 只
615513 | 61 | 十二角双头防爆梅花板手 | 规格:开口：10×12毫米，型号:MBK | 只
615514 | 61 | 十二角双头防爆梅花板手 | 规格:开口：10×13毫米，型号:MBK | 只
615515 | 61 | 十二角双头防爆梅花板手 | 规格:开口：12×14毫米，型号:MBK | 只
615516 | 61 | 十二角双头防爆梅花板手 | 规格:开口：14×17毫米，型号:MBK | 只
615517 | 61 | 十二角双头防爆梅花板手 | 规格:开口：17×19毫米，型号:MBK | 只
615518 | 61 | 十二角双头防爆梅花板手 | 规格:开口：17×21毫米，型号:MBK | 只
615519 | 61 | 十二角双头防爆梅花板手 | 规格:开口：19×21毫米，型号:MBK | 只
615520 | 61 | 十二角双头防爆梅花板手 | 规格:开口：21×26毫米，型号:MBK | 只
615521 | 61 | 十二角双头防爆梅花板手 | 规格:开口：26×32毫米，型号:MBK | 只
615522 | 61 | 十二角双头防爆梅花板手 | 规格:开口：32×35毫米，型号:MBK | 只
615523 | 61 | 十二角双头防爆梅花板手 | 规格:开口：35×41毫米，型号:MBK | 只
615526 | 61 | 十二角双头防爆梅花板手 | 规格:开口：12×14毫米，型号:BEALON | 只
615527 | 61 | 十二角双头防爆梅花板手 | 规格:开口：14×17毫米，型号:BEALON | 只
615528 | 61 | 十二角双头防爆梅花板手 | 规格:开口：17×19毫米，型号:BEALON | 只
615529 | 61 | 十二角双头防爆梅花板手 | 规格:开口：17×21毫米，型号:BEALON | 只
615530 | 61 | 十二角双头防爆梅花板手 | 规格:开口：19×21毫米，型号:BEALON | 只
615531 | 61 | 十二角双头防爆梅花板手 | 规格:开口：21×26毫米，型号:BEALON | 只
615532 | 61 | 十二角双头防爆梅花板手 | 规格:开口：23×26毫米，型号:BEALON | 只
615533 | 61 | 十二角双头防爆梅花板手 | 规格:开口：26×32毫米，型号:BEALON | 只
615534 | 61 | 十二角双头防爆梅花板手 | 规格:开口：23×35毫米，型号:BEALON | 只
615536 | 61 | 开口和尖端防爆板手 | 规格:开口：17毫米，型号:MBK | 只
615537 | 61 | 开口和尖端防爆板手 | 规格:开口：21毫米，型号:MBK | 只
615538 | 61 | 开口和尖端防爆板手 | 规格:开口：26毫米，型号:MBK | 只
615539 | 61 | 开口和尖端防爆板手 | 规格:开口：32毫米，型号:MBK | 只
615540 | 61 | 开口和尖端防爆板手 | 规格:开口：35毫米，型号:MBK | 只
615541 | 61 | 开口和尖端防爆板手 | 规格:开口：41毫米，型号:MBK | 只
615544 | 61 | 开口和尖端防爆板手 | 规格:开口：17毫米，型号:BEALON | 只
615545 | 61 | 开口和尖端防爆板手 | 规格:开口：21毫米，型号:BEALON | 只
615546 | 61 | 开口和尖端防爆板手 | 规格:开口：26毫米，型号:BEALON | 只
615547 | 61 | 开口和尖端防爆板手 | 规格:开口：32毫米，型号:BEALON | 只
615548 | 61 | 开口和尖端防爆板手 | 规格:开口：35毫米，型号:BEALON | 只
615549 | 61 | 开口和尖端防爆板手 | 规格:开口：41毫米，型号:BEALON | 只
615551 | 61 | 单头锄柄防燥梅花板手 | 规格:开口：17毫米，型号:MBK | 只
615552 | 61 | 单头锄柄防燥梅花板手 | 规格:开口：21毫米，型号:MBK | 只
615553 | 61 | 单头锄柄防燥梅花板手 | 规格:开口：26毫米，型号:MBK | 只
615554 | 61 | 单头锄柄防燥梅花板手 | 规格:开口：32毫米，型号:MBK | 只
615555 | 61 | 单头锄柄防燥梅花板手 | 规格:开口：35毫米，型号:MBK | 只
615556 | 61 | 单头锄柄防燥梅花板手 | 规格:开口：41毫米，型号:MBK | 只
615558 | 61 | 单头锄柄防燥梅花板手 | 规格:开口：17毫米，型号:BEALON | 只
615559 | 61 | 单头锄柄防燥梅花板手 | 规格:开口：21毫米，型号:BEALON | 只
615560 | 61 | 单头锄柄防燥梅花板手 | 规格:开口：26毫米，型号:BEALON | 只
615561 | 61 | 单头锄柄防燥梅花板手 | 规格:开口：32毫米，型号:BEALON | 只
615562 | 61 | 单头锄柄防燥梅花板手 | 规格:开口：35毫米，型号:BEALON | 只
615563 | 61 | 单头锄柄防燥梅花板手 | 规格:开口：41毫米，型号:BEALON | 只
615566 | 61 | "T"型十二角防爆套筒板手 | 规格:开口：19毫米，型号:MBK | 只
615567 | 61 | "T"型十二角防爆套筒板手 | 规格:开口：24毫米，型号:MBK | 只
615568 | 61 | "T"型十二角防爆套筒板手 | 规格:开口：30毫米，型号:MBK | 只
615569 | 61 | "T"型十二角防爆套筒板手 | 规格:开口：36毫米，型号:MBK | 只
615571 | 61 | "T"型十二角防爆套筒板手 | 规格:开口：17毫米，型号:BEALON | 只
615572 | 61 | "T"型十二角防爆套筒板手 | 规格:开口：19毫米，型号:BEALON | 只
615573 | 61 | "T"型十二角防爆套筒板手 | 规格:开口：24毫米，型号:BEALON | 只
615574 | 61 | "T"型十二角防爆套筒板手 | 规格:开口：26毫米，型号:BEALON | 只
615575 | 61 | "T"型十二角防爆套筒板手 | 规格:开口：32毫米，型号:BEALON | 只
615580 | 61 | 防爆用单端开口板手 | 规格:开口：30毫米，型号:BEALON | 只
615581 | 61 | 防爆用单端开口板手 | 规格:开口：30毫米，型号:BEALON | 只
615582 | 61 | 防爆用单端开口板手 | 规格:开口：35毫米，型号:BEALON | 只
615583 | 61 | 防爆用单端开口板手 | 规格:开口：36毫米，型号:BEALON | 只
615584 | 61 | 防爆用单端开口板手 | 规格:开口：41毫米，型号:BEALON | 只
615585 | 61 | 防爆用单端开口板手 | 规格:开口：46毫米，型号:BEALON | 只
615590 | 61 | 敲击式十二角防爆棘轮板手 | 规格:开口：26毫米，型号:MBK | 只
615591 | 61 | 敲击式十二角防爆棘轮板手 | 规格:开口：32毫米，型号:MBK | 只
615592 | 61 | 敲击式十二角防爆棘轮板手 | 规格:开口：35毫米，型号:MBK | 只
615593 | 61 | 敲击式十二角防爆棘轮板手 | 规格:开口：41毫米，型号:MBK | 只
615594 | 61 | 敲击式十二角防爆棘轮板手 | 规格:开口：46毫米，型号:MBK | 只
615595 | 61 | 敲击式十二角防爆棘轮板手 | 规格:开口：50毫米，型号:MBK | 只
615596 | 61 | 敲击式十二角防爆棘轮板手 | 规格:开口：58毫米，型号:MBK | 只
615597 | 61 | 敲击式十二角防爆棘轮板手 | 规格:开口：63毫米，型号:MBK | 只
615598 | 61 | 敲击式十二角防爆棘轮板手 | 规格:开口：71毫米，型号:MBK | 只
615601 | 61 | 敲击式十二角防爆棘轮板手 | 规格:开口：26毫米，型号:BEALON | 只
615602 | 61 | 敲击式十二角防爆棘轮板手 | 规格:开口：27毫米，型号:BEALON | 只
615603 | 61 | 敲击式十二角防爆棘轮板手 | 规格:开口：30毫米，型号:BEALON | 只
615604 | 61 | 敲击式十二角防爆棘轮板手 | 规格:开口：32毫米，型号:BEALON | 只
615605 | 61 | 敲击式十二角防爆棘轮板手 | 规格:开口：35毫米，型号:BEALON | 只
615606 | 61 | 敲击式十二角防爆棘轮板手 | 规格:开口：36毫米，型号:BEALON | 只
615607 | 61 | 敲击式十二角防爆棘轮板手 | 规格:开口：41毫米，型号:BEALON | 只
615608 | 61 | 敲击式十二角防爆棘轮板手 | 规格:开口：46毫米，型号:BEALON | 只
615609 | 61 | 敲击式十二角防爆棘轮板手 | 规格:开口：50毫米，型号:BEALON | 只
615610 | 61 | 敲击式十二角防爆棘轮板手 | 规格:开口：55毫米，型号:BEALON | 只
615612 | 61 | 钩形防爆板手 | 规格:软管尺寸：40毫米，型号:MBK | 只 | 一种用于锁紧和松开带凹口的圆螺母的工具。尺寸适合圆螺母的外径。
615613 | 61 | 钩形防爆板手 | 规格:软管尺寸：65毫米，型号:MBK | 只
615615 | 61 | 活洛防爆板手 | 规格:长度：150毫米，型号:MBK | 只
615616 | 61 | 活洛防爆板手 | 规格:长度：200毫米，型号:MBK | 只
615617 | 61 | 活洛防爆板手 | 规格:长度：250毫米，型号:MBK | 只
615618 | 61 | 活洛防爆板手 | 规格:长度：300毫米，型号:MBK | 只
615619 | 61 | 活洛防爆板手 | 规格:长度：375毫米，型号:MBK | 只
615620 | 61 | 活洛防爆板手 | 规格:长度：450毫米，型号:MBK | 只
615622 | 61 | 活洛防爆板手 | 规格:长度：150毫米，型号:BEALON | 只
615623 | 61 | 活洛防爆板手 | 规格:长度：200毫米，型号:BEALON | 只
615624 | 61 | 活洛防爆板手 | 规格:长度：250毫米，型号:BEALON | 只
615625 | 61 | 活洛防爆板手 | 规格:长度：300毫米，型号:BEALON | 只
615626 | 61 | 活洛防爆板手 | 规格:长度：375毫米，型号:BEALON | 只
615630 | 61 | 棘轮套筒防爆板手 | 规格:开口：17毫米，型号:MBK | 只 | 扳手尺寸由通过平面的开口尺寸确定，而不是螺栓的直径。
615631 | 61 | 棘轮套筒防爆板手 | 规格:开口：26毫米，型号:MBK | 只
615632 | 61 | 棘轮套筒防爆板手 | 规格:开口：32毫米，型号:MBK | 只
615633 | 61 | 棘轮套筒防爆板手 | 规格:开口：35毫米，型号:MBK | 只
615634 | 61 | 棘轮套筒防爆板手 | 规格:开口：41毫米，型号:MBK | 只
615635 | 61 | 棘轮套筒防爆板手 | 规格:开口：50毫米，型号:MBK | 只
615636 | 61 | 棘轮套筒防爆板手 | 规格:开口：58毫米，型号:MBK | 只
615637 | 61 | 棘轮套筒防爆板手 | 规格:开口：63毫米，型号:MBK | 只
615640 | 61 | 棘轮套筒防爆板手 | 规格:开口：17毫米，型号:BEALON | 只
615641 | 61 | 棘轮套筒防爆板手 | 规格:开口：19毫米，型号:BEALON | 只
615642 | 61 | 棘轮套筒防爆板手 | 规格:开口：21毫米，型号:BEALON | 只
615643 | 61 | 棘轮套筒防爆板手 | 规格:开口：22毫米，型号:BEALON | 只
615644 | 61 | 棘轮套筒防爆板手 | 规格:开口：24毫米，型号:BEALON | 只
615645 | 61 | 棘轮套筒防爆板手 | 规格:开口：26毫米，型号:BEALON | 只
615646 | 61 | 棘轮套筒防爆板手 | 规格:开口：27毫米，型号:BEALON | 只
615647 | 61 | 棘轮套筒防爆板手 | 规格:开口：30毫米，型号:BEALON | 只
615648 | 61 | 棘轮套筒防爆板手 | 规格:开口：32毫米，型号:BEALON | 只
615649 | 61 | 棘轮套筒防爆板手 | 规格:开口：35毫米，型号:BEALON | 只
615650 | 61 | 棘轮套筒防爆板手 | 规格:开口：36毫米，型号:BEALON | 只
615651 | 61 | 防爆直管子板手 | 规格:长度：200毫米，型号:MBK | 只
615652 | 61 | 防爆直管子板手 | 规格:长度：250毫米，型号:MBK | 只
615653 | 61 | 防爆直管子板手 | 规格:长度：300毫米，型号:MBK | 只
615654 | 61 | 防爆直管子板手 | 规格:长度：350毫米，型号:MBK | 只
615655 | 61 | 防爆直管子板手 | 规格:长度：450毫米，型号:MBK | 只
615656 | 61 | 防爆直管子板手 | 规格:长度：600毫米，型号:MBK | 只
615657 | 61 | 防爆直管子板手 | 规格:长度：900毫米，型号:MBK | 只
615659 | 61 | 防爆直管子板手 | 规格:长度：200毫米，型号:BEALON | 只
615660 | 61 | 防爆直管子板手 | 规格:长度：250毫米，型号:BEALON | 只
615661 | 61 | 防爆直管子板手 | 规格:长度：300毫米，型号:BEALON | 只
615662 | 61 | 防爆直管子板手 | 规格:长度：350毫米，型号:BEALON | 只
615663 | 61 | 防爆直管子板手 | 规格:长度：450毫米，型号:BEALON | 只
615664 | 61 | 防爆直管子板手 | 规格:长度：600毫米，型号:BEALON | 只
615665 | 61 | 防爆直管子板手 | 规格:长度：900毫米，型号:BEALON | 只
615671 | 61 | 整套防爆套筒板手 | 规格:整套总数：8件 型号:MBK | 套 | 仅可提供12.7毫米方形驱动头组件。
615672 | 61 | 整套防爆套筒板手 | 规格:整套总数：15件 型号:BEALON | 套
615690 | 61 | 内六角防爆板手 | 规格：2.5×56毫米 | 只
615691 | 61 | 内六角防爆板手 | 规格：3×63毫米 | 只
615692 | 61 | 内六角防爆板手 | 规格：4×70毫米 | 只
615693 | 61 | 内六角防爆板手 | 规格：5×80毫米 | 只
615694 | 61 | 内六角防爆板手 | 规格：6×90毫米 | 只
615695 | 61 | 内六角防爆板手 | 规格：8×100毫米 | 只
615696 | 61 | 内六角防爆板手 | 规格：10×122毫米 | 只
615701 | 61 | 防爆钳工锤 | 尺寸：1/4，重量：115克 | 把 | 安全的球形锤，不会产生火花。
615702 | 61 | 防爆钳工锤 | 尺寸：1/2，重量：225克 | 把
615703 | 61 | 防爆钳工锤 | 尺寸：3/4，重量：340克 | 把
615704 | 61 | 防爆钳工锤 | 尺寸：1，重量：453克 | 把
615705 | 61 | 防爆钳工锤 | 尺寸：1-1/2，重量：680克 | 把
615706 | 61 | 防爆钳工锤 | 尺寸：2，重量：900克 | 把
615707 | 61 | 防爆钳工锤 | 尺寸：3，重量：1,350克 | 把
615710 | 61 | 防爆钳工锤 | 尺寸：1/4，重量：115克 | 把
615711 | 61 | 防爆钳工锤 | 尺寸：1/2，重量：225克 | 把
615712 | 61 | 防爆钳工锤 | 尺寸：3/4，重量：340克 | 把
615713 | 61 | 防爆钳工锤 | 尺寸：1，重量：453克 | 把
615714 | 61 | 防爆钳工锤 | 尺寸：1-1/2，重量：680克 | 把
615715 | 61 | 防爆钳工锤 | 尺寸：2，重量：900克 | 把
615716 | 61 | 防爆钳工锤 | 尺寸：3，重量：1,350克 | 把
615720 | 61 | 防爆检测锤 | 尺寸：1/4，重量：130克 | 把
615721 | 61 | 防爆检测锤 | 尺寸：1/2，重量：220克 | 把
615722 | 61 | 防爆检测锤 | 尺寸：3/4，重量：300克 | 把
615723 | 61 | 防爆检测锤 | 尺寸：1，重量：380克 | 把
615725 | 61 | 防爆检测锤 | 尺寸：1/4，重量：130克 | 把
615726 | 61 | 防爆检测锤 | 尺寸：1/2，重量：220克 | 把
615727 | 61 | 防爆检测锤 | 尺寸：3/4，重量：300克 | 把
615728 | 61 | 防爆检测锤 | 尺寸：1，重量：380克 | 把
615730 | 61 | 防爆双平面锤 | 尺寸：3，重量：1.36公斤 | 把 | 双面锤头，装有手柄。如果不需手柄，请就此指明。
615731 | 61 | 防爆双平面锤 | 尺寸：4，重量：1.81公斤 | 把
615732 | 61 | 防爆双平面锤 | 尺寸：5，重量：2.27公斤 | 把
615733 | 61 | 防爆双平面锤 | 尺寸：6，重量：2.72公斤 | 把
615734 | 61 | 防爆双平面锤 | 尺寸：8，重量：3.63公斤 | 把
615735 | 61 | 防爆双平面锤 | 尺寸：10，重量：4.53公斤 | 把
615736 | 61 | 防爆双平面锤 | 尺寸：12，重量：5.45公斤 | 把
615737 | 61 | 防爆双平面锤 | 尺寸：15，重量：6.8公斤 | 把
615738 | 61 | 防爆双平面锤 | 尺寸：20，重量：9.0公斤 | 把
615740 | 61 | 防爆双平面锤 | 尺寸：3，重量：1.36公斤 | 把
615741 | 61 | 防爆双平面锤 | 尺寸：4，重量：1.81公斤 | 把
615742 | 61 | 防爆双平面锤 | 尺寸：5，重量：2.27公斤 | 把
615743 | 61 | 防爆双平面锤 | 尺寸：6，重量：2.72公斤 | 把
615744 | 61 | 防爆双平面锤 | 尺寸：8，重量：3.63公斤 | 把
615745 | 61 | 防爆双平面锤 | 尺寸：10，重量：4.53公斤 | 把
615746 | 61 | 防爆双平面锤 | 尺寸：12，重量：5.45公斤 | 把
615747 | 61 | 防爆双平面锤 | 尺寸：15，重量：6.8公斤 | 把
615751 | 61 | 防爆敲锈锤 | 尺寸：1/2，重量：225克 | 把 | 设计用于敲去容器上的水垢、锈、或旧漆等必须使用无火花安全工具的地方。
615752 | 61 | 防爆敲锈锤 | 尺寸：1，重量：453克 | 把
615755 | 61 | 防爆敲锈锤 | 尺寸：1/2，重量：225克 | 把
615756 | 61 | 防爆敲锈锤 | 尺寸：3/4，重量：340克 | 把
615757 | 61 | 防爆敲锈锤 | 尺寸：1，重量：453克 | 把
615758 | 61 | 防爆敲锈锤 | 尺寸：1-1/2，重量：680克 | 把
615770 | 61 | 防爆羊角锤 | 尺寸：1，重量：453克 | 把 | 一端用作锤，另一端用于拔钉。
615775 | 61 | 防爆羊角锤 | 尺寸：1，重量：453克 | 把
615776 | 61 | 防爆羊角锤 | 尺寸：1-1/2，重量：680克 | 把
615801 | 61 | 防爆扁凿 | 规格:尺寸：10×150毫米，型号:MBK | 把 | 用于需要使用防爆平凿的工作。
615802 | 61 | 防爆扁凿 | 规格:尺寸：15×150毫米，型号:MBK | 把
615803 | 61 | 防爆扁凿 | 规格:尺寸：17×180毫米，型号:MBK | 把
615804 | 61 | 防爆扁凿 | 规格:尺寸：21×200毫米，型号:MBK | 把
615805 | 61 | 防爆扁凿 | 规格:尺寸：23×200毫米，型号:MBK | 把
615806 | 61 | 防爆扁凿 | 规格:尺寸：25×215毫米，型号:MBK | 把
615807 | 61 | 防爆扁凿 | 规格:尺寸：25×300毫米，型号:MBK | 把
615809 | 61 | 防爆扁凿 | 规格:尺寸：20×200毫米，型号:BEALON | 把
615810 | 61 | 防爆扁凿 | 规格:尺寸：27×200毫米，型号:BEALON | 把
615811 | 61 | 防爆扁凿 | 规格:尺寸：27×250毫米，型号:BEALON | 把
615812 | 61 | 防爆扁凿 | 规格:尺寸：27×300毫米，型号:BEALON | 把
615814 | 61 | 防爆水泥凿 | 规格:尺寸：20×200毫米，型号:MBK | 把
615815 | 61 | 防爆水泥凿 | 规格:尺寸：20×250毫米，型号:MBK | 把
615816 | 61 | 防爆水泥凿 | 规格:尺寸：25×250毫米，型号:MBK | 把
615818 | 61 | 防爆水泥凿 | 规格:尺寸：20×200毫米，型号:BEALON | 把
615819 | 61 | 防爆水泥凿 | 规格:尺寸：25×200毫米，型号:BEALON | 把
615820 | 61 | 防爆水泥凿 | 规格:尺寸：25×250毫米，型号:BEALON | 把
615821 | 61 | 防爆水泥凿 | 规格:尺寸：30×300毫米，型号:BEALON | 把
615824 | 61 | 防爆填缝凿（直形） | 规格:尺寸：25×150毫米，型号:MBK | 把
615825 | 61 | 防爆填缝凿（直形） | 规格:尺寸：25×170毫米，型号:MBK | 把
615826 | 61 | 防爆填缝凿（直形） | 规格:尺寸：25×200毫米，型号:MBK | 把
615827 | 61 | 防爆填缝凿（弯形） | 规格:尺寸：17×170毫米，型号:MBK | 把
615828 | 61 | 防爆填缝凿（弯形） | 规格:尺寸：17×200毫米，型号:MBK | 把
615829 | 61 | 防爆填缝凿（带柄） | 规格:尺寸：125毫米，型号:MBK | 把
615840 | 61 | 防爆填缝凿（带柄） | 规格:尺寸：40×75毫米，有柄 型号:BEALON | 把 | 设计用于刮需要使用防爆工具的地方。
615841 | 61 | 防爆填缝凿（带柄） | 规格:尺寸：75×115毫米，有柄 型号:BEALON | 把
615843 | 61 | 防爆甲板刮刀 | 规格:尺寸：50×900毫米，型号:MBK | 把
615844 | 61 | 防爆甲板刮刀 | 规格:尺寸：50×900毫米，型号:MBK | 把
615846 | 61 | 防爆三角刮刀 | 规格:尺寸：40×250毫米，型号:MBK | 把
615847 | 61 | 防爆三角刮刀 | 规格:尺寸：40×300毫米，型号:MBK | 把
615848 | 61 | 防爆三角刮刀 | 规格:尺寸：40×270毫米，型号:BEALON | 把
615849 | 61 | 防爆三角刮刀 | 规格:尺寸：50×300毫米，型号:BEALON | 把
615861 | 61 | 防爆鲤鱼钳 | 规格:尺寸：150毫米，型号:MBK | 把 | 设计有极强的抓取圆型物体的能力。
615862 | 61 | 防爆鲤鱼钳 | 规格:尺寸：200毫米，型号:MBK | 把
615863 | 61 | 防爆鲤鱼钳 | 规格:尺寸：160毫米，型号:BEALON | 把
615864 | 61 | 防爆鲤鱼钳 | 规格:尺寸：210毫米，型号:BEALON | 把
615867 | 61 | 防爆钢丝钳 | 规格:尺寸：180毫米，型号:MBK | 把 | 一种防爆工具，具有有力的杠杆和坚硬的侧刀。
615868 | 61 | 防爆钢丝钳 | 规格:尺寸：250毫米，型号:MBK | 把
615870 | 61 | 防爆钢丝钳 | 规格:尺寸：150毫米，型号:BEALON | 把
615871 | 61 | 防爆钢丝钳 | 规格:尺寸：170毫米，型号:BEALON | 把
615872 | 61 | 防爆钢丝钳 | 规格:尺寸：200毫米，型号:BEALON | 把
615875 | 61 | 防爆长嘴钳 | 规格:尺寸：150毫米，型号:MBK | 把 | 细锥形长嘴钳，用于紧密场合。一种理想的用于电工和修理工作的快捷工具。
615876 | 61 | 防爆长嘴钳 | 规格:尺寸：160毫米，型号:BEALON | 把
615880 | 61 | 防爆偏口钳 | 规格:尺寸：150毫米，型号:MBK | 把 | 该重负荷偏口钳设计用于剪紧密场合中的硬钢丝等。
615881 | 61 | 防爆斜口钳 | 规格:尺寸：150毫米，型号:BEALON | 把
615885 | 61 | 防爆水泵钳 | 规格:尺寸：250毫米，型号:MBK | 把
615886 | 61 | 防爆水泵钳 | 规格:尺寸：250毫米，型号:BEALON | 把
615901 | 61 | 防爆塑料柄螺丝刀 | 规格:尺寸：45×50毫米，型号:MBK | 把 | 所列尺寸仅为刀片长度，而不是总长。
615902 | 61 | 防爆塑料柄螺丝刀 | 规格:尺寸：5×75毫米，型号:MBK | 把
615903 | 61 | 防爆塑料柄螺丝刀 | 规格:尺寸：6×100毫米，型号:MBK | 把
615904 | 61 | 防爆塑料柄螺丝刀 | 规格:尺寸：6×125毫米，型号:MBK | 把
615905 | 61 | 防爆塑料柄螺丝刀 | 规格:尺寸：8×150毫米，型号:MBK | 把
615906 | 61 | 防爆塑料柄螺丝刀 | 规格:尺寸：8×200毫米，型号:MBK | 把
615907 | 61 | 防爆塑料柄螺丝刀 | 规格:尺寸：10×250毫米，型号:MBK | 把
615908 | 61 | 防爆塑料柄螺丝刀 | 规格:尺寸：10×300毫米，型号:MBK | 把
615910 | 61 | 防爆塑料柄螺丝刀 | 规格:尺寸：4.5×50毫米，型号:BEALON | 把
615911 | 61 | 防爆塑料柄螺丝刀 | 规格:尺寸：5.5×75毫米，型号:BEALON | 把
615912 | 61 | 防爆塑料柄螺丝刀 | 规格:尺寸：6×100毫米，型号:BEALON | 把
615913 | 61 | 防爆塑料柄螺丝刀 | 规格:尺寸：8×150毫米，型号:BEALON | 把
615914 | 61 | 防爆塑料柄螺丝刀 | 规格:尺寸：9×200毫米，型号:BEALON | 把
615915 | 61 | 防爆塑料柄螺丝刀 | 规格:尺寸：10×250毫米，型号:BEALON | 把
615916 | 61 | 防爆塑料柄螺丝刀 | 规格:尺寸：10×300毫米，型号:BEALON | 把
615920 | 61 | 防爆塑料柄十字螺丝刀 | 规格:尺寸：No.1×75毫米，型号:MBK | 把 | 以下所列尺寸仅为刀片长度，而不是总长。
615921 | 61 | 防爆塑料柄十字螺丝刀 | 规格:尺寸：2×100毫米，型号:MBK | 把
615922 | 61 | 防爆塑料柄十字螺丝刀 | 规格:尺寸：3×150毫米，型号:MBK | 把
615923 | 61 | 防爆塑料柄十字螺丝刀 | 规格:尺寸：4×200毫米，型号:MBK | 把
615925 | 61 | 防爆塑料柄十字螺丝刀 | 规格:尺寸：No.1×75毫米，型号:BEALON | 把
615926 | 61 | 防爆塑料柄十字螺丝刀 | 规格:尺寸：2×100毫米，型号:BEALON | 把
615927 | 61 | 防爆塑料柄十字螺丝刀 | 规格:尺寸：3×150毫米，型号:BEALON | 把
615928 | 61 | 防爆塑料柄十字螺丝刀 | 规格:尺寸：4×200毫米，型号:BEALON | 把
615936 | 61 | 防爆开口板手 | 规格:尺寸：520毫米，型号:MBK | 把 | 一种特别设计用于开启源于日本或国外的桶、塞子和盖子的工具，轻易、快速而且安全。
615937 | 61 | 防爆开口板手 | 规格:尺寸：560毫米，型号:BEALON | 把
615940 | 61 | 防爆阀盘板手 | 规格:尺寸：30×300毫米，型号:MBK | 把
615941 | 61 | 防爆阀盘板手 | 规格:尺寸：40×500毫米，型号:MBK | 把
615942 | 61 | 防爆阀盘板手 | 规格:尺寸：50×700毫米，型号:MBK | 把
615943 | 61 | 防爆阀盘板手 | 规格:尺寸：60×1000毫米，型号:MBK | 把
615945 | 61 | 防爆阀盘板手 | 规格:尺寸：30×250毫米，型号:BEALON | 把
615946 | 61 | 防爆阀盘板手 | 规格:尺寸：50×300毫米，型号:BEALON | 把
615947 | 61 | 防爆阀盘板手 | 规格:尺寸：65×500毫米，型号:BEALON | 把
615951 | 61 | 防爆方形铲 | 规格:尺寸：180×225毫米，全长：910毫米，型号:MBK | 把
615952 | 61 | 防爆方形铲 | 规格:尺寸：250×300毫米，全长：970毫米，型号:MBK | 把
615953 | 61 | 防爆方形铲 | 规格:尺寸：280×355毫米，全长：1060毫米，型号:MBK | 把
615954 | 61 | 防爆方形铲 | 规格:尺寸：180×220毫米，全长：910毫米，型号:BEALON | 把
615955 | 61 | 防爆方形铲 | 规格:尺寸：255×300毫米，全长：970毫米，型号:BEALON | 把
615958 | 61 | 防爆圆式铲 | 规格:尺寸：225×290毫米，全长：970毫米，型号:MBK | 把
615959 | 61 | 防爆圆式铲 | 规格:尺寸：224×292毫米，全长：970毫米，型号:BEALON | 把
615961 | 61 | 防爆玻璃钢方形铲 | 规格：尺寸：290×445毫米，全长：1，040毫米 | 把 | 玻璃纤维制防爆安全工具。铲击时不会刮伤或剥离桶的的保护性表面。重负荷，重量轻，最适合用于铲油桶。仅提供一种尺寸。重1.5公斤。
615965 | 61 | 防爆簸箕 | 规格:尺寸：160×240毫米，全长：460毫米，型号:MBK | 只
615966 | 61 | 防爆簸箕 | 规格:尺寸：100×150毫米，全长：320毫米，型号:MBK | 只
615970 | 61 | 防爆油灰刀 | 规格:尺寸：75×175毫米，型号:MBK | 把
615971 | 61 | 防爆油灰刀 | 规格:尺寸：35×190毫米，型号:BEALON | 把
615972 | 61 | 防爆油灰刀 | 规格:尺寸：75×175毫米，型号:BEALON | 把
615975 | 61 | 防曝水手刀 | 规格:尺寸：150毫米，全长：265毫米，型号:BEALON | 把 | 侧剪刀片长度为150毫米，总长为265毫米。刀子为重负荷型，铍铜合金制成，防爆。
616101 | 61 | 活络板手 | 规格:尺寸：13毫米，全长：110毫米，型号:8069 | 把 | 欧式工具，用精选瑞典钢制造，该钢材用含杂质少的高等级铁生产而成。高品质钢材，结合精密制造、技术秘诀和熟练的技能，使欧式工具闻名世界。
616102 | 61 | 活络板手 | 规格:尺寸：20毫米，全长：155毫米，型号:8070 | 把
616103 | 61 | 活络板手 | 规格:尺寸：27毫米，全长：205毫米，型号:8071 | 把
616104 | 61 | 活络板手 | 规格:尺寸：30毫米，全长：255毫米，型号:8072 | 把
616105 | 61 | 活络板手 | 规格:尺寸：34毫米，全长：305毫米，型号:8073 | 把
616106 | 61 | 活络板手 | 规格:尺寸：44毫米，全长：380毫米，型号:8074 | 把
616107 | 61 | 活络板手 | 规格:尺寸：53毫米，全长：455毫米，型号:8075 | 把
616108 | 61 | 活络板手 | 规格:尺寸：63毫米，全长：615毫米，型号:8076 | 把
616109 | 61 | 活络板手 | 规格:尺寸：85毫米，全长：770毫米，型号:8087 | 把
616111 | 61 | 万向管钳 | 规格:开口：30毫米，全长：215毫米，型号:140 | 把
616112 | 61 | 万向管钳 | 规格:开口：36毫米，全长：280毫米，型号:141 | 把
616113 | 61 | 万向管钳 | 规格:开口：52毫米，全长：370毫米，型号:142 | 把
616114 | 61 | 万向管钳 | 规格:开口：78毫米，全长：555毫米，型号:143 | 把
616115 | 61 | 万向管钳 | 规格:开口：110毫米，全长：720毫米，型号:144 | 把
616116 | 61 | 万向管钳 | 规格:开口：160毫米，全长：940毫米，型号:147 | 把
616120 | 61 | 角管钳 | 规格:开口：40毫米，全长：320毫米，型号:442 | 把
616121 | 61 | 角管钳 | 规格:开口：65毫米，全长：430毫米，型号:443 | 把
616122 | 61 | 角管钳 | 规格:开口：78毫米，全长：535毫米，型号:444 | 把
616126 | 61 | 开口和十二角套筒板手 | 规格:开口：4毫米，型号:pu4 | 把
616127 | 61 | 开口和十二角套筒板手 | 规格:开口：5毫米，型号:pu5 | 把
616128 | 61 | 开口和十二角套筒板手 | 规格:开口：5.5毫米，型号:pu5.5 | 把
616129 | 61 | 开口和十二角套筒板手 | 规格:开口：6毫米，型号:pu6 | 把
616130 | 61 | 开口和十二角套筒板手 | 规格:开口：7毫米，型号:pu7 | 把
616131 | 61 | 开口和十二角套筒板手 | 规格:开口：8毫米，型号:pu8 | 把
616132 | 61 | 开口和十二角套筒板手 | 规格:开口：9毫米，型号:pu9 | 把
616133 | 61 | 开口和十二角套筒板手 | 规格:开口：10毫米，型号:pu10 | 把
616134 | 61 | 开口和十二角套筒板手 | 规格:开口：11毫米，型号:pu11 | 把
616135 | 61 | 开口和十二角套筒板手 | 规格:开口：12毫米，型号:pu12 | 把
616136 | 61 | 开口和十二角套筒板手 | 规格:开口：13毫米，型号:pu13 | 把
616137 | 61 | 开口和十二角套筒板手 | 规格:开口：14毫米，型号:pu14 | 把
616138 | 61 | 开口和十二角套筒板手 | 规格:开口：15毫米，型号:pu15 | 把
616139 | 61 | 开口和十二角套筒板手 | 规格:开口：16毫米，型号:pu16 | 把
616140 | 61 | 开口和十二角套筒板手 | 规格:开口：17毫米，型号:pu17 | 把
616141 | 61 | 开口和十二角套筒板手 | 规格:开口：18毫米，型号:pu18 | 把
616142 | 61 | 开口和十二角套筒板手 | 规格:开口：19毫米，型号:pu19 | 把
616143 | 61 | 开口和十二角套筒板手 | 规格:开口：20毫米，型号:pu20 | 把
616144 | 61 | 开口和十二角套筒板手 | 规格:开口：21毫米，型号:pu21 | 把
616145 | 61 | 开口和十二角套筒板手 | 规格:开口：22毫米，型号:pu22 | 把
616146 | 61 | 开口和十二角套筒板手 | 规格:开口：23毫米，型号:pu23 | 把
616147 | 61 | 开口和十二角套筒板手 | 规格:开口：24毫米，型号:pu24 | 把
616148 | 61 | 开口和十二角套筒板手 | 规格:开口：25毫米，型号:pu25 | 把
616149 | 61 | 开口和十二角套筒板手 | 规格:开口：26毫米，型号:pu26 | 把
616150 | 61 | 开口和十二角套筒板手 | 规格:开口：27毫米，型号:pu27 | 把
616151 | 61 | 开口和十二角套筒板手 | 规格:开口：28毫米，型号:pu28 | 把
616152 | 61 | 开口和十二角套筒板手 | 规格:开口：29毫米，型号:pu29 | 把
616153 | 61 | 开口和十二角套筒板手 | 规格:开口：30毫米，型号:pu30 | 把
616154 | 61 | 开口和十二角套筒板手 | 规格:开口：32毫米，型号:pu32 | 把
616155 | 61 | 开口和十二角套筒板手 | 规格:开口：33毫米，型号:pu33 | 把
616156 | 61 | 开口和十二角套筒板手 | 规格:开口：34毫米，型号:pu34 | 把
616157 | 61 | 开口和十二角套筒板手 | 规格:开口：36毫米，型号:pu36 | 把
616158 | 61 | 开口和十二角套筒板手 | 规格:开口：37毫米，型号:pu37 | 把
616159 | 61 | 开口和十二角套筒板手 | 规格:开口：41毫米，型号:pu41 | 把
616160 | 61 | 开口和十二角套筒板手 | 规格:开口：42毫米，型号:pu42 | 把
616165 | 61 | 开口和十二角套筒板手 | 规格:开口：5/32英寸，型号:pu5/32 | 把
616166 | 61 | 开口和十二角套筒板手 | 规格:开口：3/16英寸，型号:pu3/16 | 把
616167 | 61 | 开口和十二角套筒板手 | 规格:开口：1/4英寸，型号:pu1/4 | 把
616168 | 61 | 开口和十二角套筒板手 | 规格:开口：5/16英寸，型号:pu5/16 | 把
616169 | 61 | 开口和十二角套筒板手 | 规格:开口：11/32英寸，型号:pu11/32 | 把
616170 | 61 | 开口和十二角套筒板手 | 规格:开口：3/8英寸，型号:pu3/8 | 把
616171 | 61 | 开口和十二角套筒板手 | 规格:开口：7/16英寸，型号:pu7/16 | 把
616172 | 61 | 开口和十二角套筒板手 | 规格:开口：1/2英寸，型号:pu1/2 | 把
616173 | 61 | 开口和十二角套筒板手 | 规格:开口：9/16英寸，型号:pu9/16 | 把
616174 | 61 | 开口和十二角套筒板手 | 规格:开口：5/8英寸，型号:pu5/8 | 把
616175 | 61 | 开口和十二角套筒板手 | 规格:开口：11/16英寸，型号:pu11/16 | 把
616176 | 61 | 开口和十二角套筒板手 | 规格:开口：3/4英寸 型号:pu3/4 | 把
616177 | 61 | 开口和十二角套筒板手 | 规格:开口：13/16英寸 型号:pu13/16 | 把
616178 | 61 | 开口和十二角套筒板手 | 规格:开口：7/8英寸 型号:pu7/8 | 把
616179 | 61 | 开口和十二角套筒板手 | 规格:开口：15/16英寸 型号:pu15/16 | 把
616180 | 61 | 开口和十二角套筒板手 | 规格:开口：1英寸 型号:pu1 | 把
616181 | 61 | 开口和十二角套筒板手 | 规格:开口：1-1/16英寸 型号:pu1-1/16 | 把
616182 | 61 | 开口和十二角套筒板手 | 规格:开口：1-1/8英寸 型号:pu1-1/8 | 把
616183 | 61 | 开口和十二角套筒板手 | 规格:开口：1-1/4英寸 型号:pu1-1/4 | 把
616184 | 61 | 开口和十二角套筒板手 | 规格:开口：1-5/16英寸 型号:pu1-5/16 | 把
616185 | 61 | 开口和十二角套筒板手 | 规格:开口：1-3/8英寸 型号:pu1-3/8 | 把
616186 | 61 | 开口和十二角套筒板手 | 规格:开口：1-1/2英寸 型号:pu1-1/2 | 把
616201 | 61 | 水泵钳 | 规格:全长：117毫米，型号:221D | 把
616202 | 61 | 水泵钳 | 规格:全长：150毫米，型号:222D | 把
616203 | 61 | 水泵钳 | 规格:全长：192毫米，型号:223D | 把
616204 | 61 | 水泵钳 | 规格:全长：240毫米，型号:224D | 把
616205 | 61 | 水泵钳 | 规格:全长：305毫米，型号:225D | 把
616206 | 61 | 水泵钳 | 规格:全长：240毫米，型号:224G | 把
616207 | 61 | 水泵钳 | 规格:全长：245毫米，型号:632-250 | 把
616210 | 61 | 侧剪钳 | 规格:全长：160毫米，型号:2628-160 | 把
616211 | 61 | 侧剪钳 | 规格:全长：180毫米，型号:2628-180 | 把
616212 | 61 | 侧剪钳 | 规格:全长：205毫米，型号:2628-200 | 把
616213 | 61 | 侧剪钳 | 规格:全长：167毫米，型号:2628G-160 | 把
616214 | 61 | 侧剪钳 | 规格:全长：187毫米，型号:2628G-180 | 把
616215 | 61 | 侧剪钳 | 规格:全长：212毫米，型号:2628G-200 | 把
616221 | 61 | 圆嘴钳 | 规格:全长：140毫米，型号:2521-140 | 把
616222 | 61 | 圆嘴钳 | 规格:全长：140镀铬毫米，型号:2621C-140 | 把
616224 | 61 | 长嘴钳 | 规格:全长：160毫米，型号:2425 | 把
616226 | 61 | 长颈弯嘴钳 | 规格:全长：160毫米，型号:2427 | 把
616227 | 61 | 弯头尖嘴钳 | 规格:全长：174毫米，型号:2427G-160 | 把
616228 | 61 | 弯头尖嘴钳 | 规格:全长：190毫米，型号:2427G-200 | 把
616230 | 61 | 侧剪钳 | 规格:全长：140毫米，型号:1528 | 把
616231 | 61 | 侧剪钳 | 规格:全长：149毫米，型号:1528D | 把
616234 | 61 | 强力侧剪钳 | 规格:全长：250毫米，型号:1518 | 把
616236 | 61 | 虎头剪钳 | 规格:全长：160毫米，型号:527-160 | 把
616237 | 61 | 虎头剪钳 | 规格:全长：205毫米，型号:527-200 | 把
616238 | 61 | 虎头剪钳 | 规格:全长：120毫米，型号:2221-125 | 把
616239 | 61 | 虎头剪钳 | 规格:全长：160毫米，型号:2221-160 | 把
616240 | 61 | 虎头剪钳 | 规格:全长：230毫米，型号:1519 | 把
616251 | 61 | 螺栓剪钳 | 规格:开口：6毫米，全长：465毫米，型号:4559-18 | 把
616252 | 61 | 螺栓剪钳 | 规格:开口：8毫米，全长：610毫米，型号:4559-24 | 把
616253 | 61 | 螺栓剪钳 | 规格:开口：9毫米，全长：760毫米，型号:4559-30 | 把
616254 | 61 | 螺栓剪钳 | 规格:开口：10毫米，全长：910毫米，型号:4559-36 | 把
616255 | 61 | 螺栓剪钳 | 规格:开口：11毫米，全长：1017毫米，型号:4559-42 | 把
616261 | 61 | 电缆剪钳 | 规格:开口：30毫米，全长：450毫米，型号:2520 | 把
616262 | 61 | 电缆剪钳 | 规格:开口：18毫米，全长：235毫米，型号:2918 | 把
616263 | 61 | 电缆剪钳 | 规格:开口：30毫米，全长：570毫米，型号:5621 | 把
616301 | 61 | 圆刀杆一字螺丝刀 | 规格:刀杆长：50毫米，型号:6110 | 把
616302 | 61 | 圆刀杆一字螺丝刀 | 规格:刀杆长：75毫米，型号:6120 | 把
616303 | 61 | 圆刀杆一字螺丝刀 | 规格:刀杆长：105毫米，型号:6130 | 把
616304 | 61 | 圆刀杆一字螺丝刀 | 规格:刀杆长：130毫米，型号:6140 | 把
616305 | 61 | 圆刀杆一字螺丝刀 | 规格:刀杆长：125毫米，型号:6150 | 把
616306 | 61 | 圆刀杆一字螺丝刀 | 规格:刀杆长：160毫米，型号:6160 | 把
616310 | 61 | 圆刀杆十字头螺丝刀 | 规格:刀杆长：60毫米，全长：Tip No.0 型号:5600 | 把
616311 | 61 | 圆刀杆十字头螺丝刀 | 规格:刀杆长：75毫米，全长：Tip No.1 型号:5610 | 把
616312 | 61 | 圆刀杆十字头螺丝刀 | 规格:刀杆长：100毫米，全长：Tip No.2 型号:5620 | 把
616313 | 61 | 圆刀杆十字头螺丝刀 | 规格:刀杆长：150毫米，全长：Tip No.3 型号:5630 | 把
616314 | 61 | 圆刀杆十字头螺丝刀 | 规格:刀杆长：200毫米，全长：Tip No.4 型号:5640 | 把
616316 | 61 | 方刀杆一字螺丝刀 | 规格:刀杆长：125毫米，型号:6850 | 把
616317 | 61 | 方刀杆一字螺丝刀 | 规格:刀杆长：150毫米，型号:6860 | 把
616318 | 61 | 方刀杆一字螺丝刀 | 规格:刀杆长：175毫米，型号:6870 | 把
616319 | 61 | 方刀杆一字螺丝刀 | 规格:刀杆长：200毫米，型号:6880 | 把
616320 | 61 | 方刀杆一字螺丝刀 | 规格:刀杆长：200毫米，型号:6890 | 把
616322 | 61 | 短方刀杆平头螺丝刀 | 规格:刀长：25毫米，全长：Tip No.4，型号:6540 | 把
616323 | 61 | 短方刀杆平头螺丝刀 | 规格:刀长：25毫米，全长：Tip No.6，型号:6560 | 把
616324 | 61 | 短方刀杆平头螺丝刀 | 规格:刀长：45毫米，全长：Tip No.4，型号:664 | 把
616325 | 61 | 短方刀杆平头螺丝刀 | 规格:刀长：45毫米，全长：Tip No.6，型号:666 | 把
616327 | 61 | 短圆刀杆十字头螺丝刀 | 规格:刀长：25毫米，全长：Tip No.1 型号:5710 | 把
616328 | 61 | 短圆刀杆十字头螺丝刀 | 规格:刀长：25毫米，全长：Tip No.2 型号:5720 | 把
616331 | 61 | 弯颈一字螺丝刀 | 尖端尺寸：0.6×3.5毫米，全长：90毫米，型号：6930 | 把
616332 | 61 | 弯颈一字螺丝刀 | 尖端尺寸：0.8×4.0毫米，全长：100毫米，型号：6940
616333 | 61 | 弯颈一字螺丝刀 | 尖端尺寸：1.0×5.5毫米，全长：125毫米，型号：6950
616334 | 61 | 弯颈一字螺丝刀 | 尖端尺寸：1.2×8.0毫米，全长：150毫米，型号：6960
616335 | 61 | 弯颈十字头螺丝刀 | 规格:刀长：105毫米，全长：Tip No.1×2 型号:5612 | 把
616336 | 61 | 弯颈十字头螺丝刀 | 规格:刀长：135毫米，全长：Tip No.2×3 型号:5634 | 把
616337 | 61 | 弯颈十字头螺丝刀 | 规格:刀长：160毫米，全长：Tip No.3×4 型号:594 | 把
616355 | 61 | C夹具 | 规格:开口：28毫米，型号:0258 | 只
616356 | 61 | C夹具 | 规格:开口：53毫米，型号:0259 | 只
616357 | 61 | C夹具 | 规格:开口：78毫米，型号:0260 | 只
616358 | 61 | C夹具 | 规格:开口：105毫米，型号:0261 | 只
616359 | 61 | C夹具 | 规格:开口：130毫米，型号:0262 | 只
616360 | 61 | C夹具 | 规格:开口：155毫米，型号:0263 | 只
616361 | 61 | C夹具 | 规格:开口：206毫米，型号:0264 | 只
616501 | 61 | 活洛板手 | 规格:开口：10毫米，全长：100毫米，型号:704 | 把
616502 | 61 | 活洛板手 | 规格:开口：20毫米，全长：150毫米，型号:706 | 把
616503 | 61 | 活洛板手 | 规格:开口：25毫米，全长：200毫米，型号:708 | 把
616504 | 61 | 活洛板手 | 规格:开口：30毫米，全长：250毫米，型号:710 | 把
616505 | 61 | 活洛板手 | 规格:开口：35毫米，全长：300毫米，型号:712 | 把
616506 | 61 | 活洛板手 | 规格:开口：40毫米，全长：375毫米，型号:715 | 把
616507 | 61 | 活洛板手 | 规格:开口：50毫米，全长：400毫米，材料：镀铬 型号:716 | 把
616508 | 61 | 活洛板手 | 规格:开口：50毫米，全长：450毫米，材料：镀铬 型号:718 | 把
616509 | 61 | 活洛板手 | 规格:开口：60毫米，全长：500毫米，材料：镀铬 型号:720 | 把
616510 | 61 | 活洛板手 | 规格:开口：60毫米，全长：600毫米，材料：镀铬 型号:724 | 把
616511 | 61 | 活洛板手 | 规格:开口：10mm 全长：100mm 材料： 黑铁 型号:704B | 把
616512 | 61 | 活洛板手 | 规格:开口：20mm 全长：150mm 型号:706B | 把
616513 | 61 | 活洛板手 | 规格:开口：25mm 全长：200mm 型号:708B | 把
616514 | 61 | 活洛板手 | 规格:开口：30mm 全长：250mm 型号:710B | 把
616515 | 61 | 活洛板手 | 规格:开口：35mm 全长：300mm 型号:712B | 把
616516 | 61 | 活洛板手 | 规格:开口：40mm 全长：375mm 型号:915 | 把
616517 | 61 | 活洛板手 | 规格:开口：50mm 全长：400mm 型号:716B | 把
616518 | 61 | 活洛板手 | 规格:开口：50mm 全长：450mm 型号:918 | 把
616519 | 61 | 活洛板手 | 规格:开口：600mm 全长：500mm 型号:720B | 把
616530 | 61 | 直式管钳 | 全长：150毫米，开口尺寸：20毫米 | 把
616531 | 61 | 直式管钳 | 全长：200毫米，开口尺寸：25毫米 | 把
616532 | 61 | 直式管钳 | 全长：250毫米，开口尺寸：38毫米 | 把
616533 | 61 | 直式管钳 | 全长：300毫米，开口尺寸：50毫米 | 把
616534 | 61 | 直式管钳 | 全长：350毫米，开口尺寸：50毫米 | 把
616535 | 61 | 直式管钳 | 全长：450毫米，开口尺寸：63毫米 | 把
616536 | 61 | 直式管钳 | 全长：600毫米，开口尺寸：75毫米 | 把
616537 | 61 | 直式管钳 | 全长：900毫米，开口尺寸：125毫米 | 把
616538 | 61 | 直管子钳 | 全长：1,200毫米，开口尺寸：150毫米 | 把
616539 | 61 | 直式管钳 | 全长：1,500毫米，开口尺寸：200毫米 | 把
616542 | 61 | 铝柄直管板钳 | 规格:开口：38毫米，全长：250毫米，型号:810 | 把
616543 | 61 | 铝柄直管板钳 | 规格:开口：50毫米，全长：350毫米，型号:814 | 把
616544 | 61 | 铝柄直管板钳 | 规格:开口：63毫米，全长：450毫米，型号:818 | 把
616545 | 61 | 铝柄直管板钳 | 规格:开口：75毫米，全长：600毫米，型号:824 | 把
616546 | 61 | 铝柄直管板钳 | 规格:开口：125毫米，全长：900毫米，型号:836 | 把
616547 | 61 | 铝柄直管板钳 | 规格:开口：150毫米，全长：1200毫米，型号:848 | 把
616550 | 61 | 端管钳 | 规格:开口：20毫米，全长：150毫米，型号:E-6 | 把
616551 | 61 | 端管钳 | 规格:开口：25毫米，全长：200毫米，型号:E-8 | 把
616552 | 61 | 端管钳 | 规格:开口：38毫米，全长：250毫米，型号:E-10 | 把
616553 | 61 | 端管钳 | 规格:开口：50毫米，全长：300毫米，型号:E-12 | 把
616554 | 61 | 端管钳 | 规格:开口：50mm 全长：350mm 型号:E-14 | 把
616555 | 61 | 端管钳 | 规格:开口：63mm 全长：450mm 型号:E-18 | 把
616556 | 61 | 端管钳 | 规格:开口：75mm 全长：600mm 型号:E-24 | 把
616557 | 61 | 端管钳 | 规格:开口：125mm 全长：900mm 型号:E-36 | 把
616560 | 61 | 敲击板手 |  | 把
616562 | 61 | 弯头管子板手 |  | 把
616563 | 61 | 弯头管子板手 |  | 把
616564 | 61 | 弯头管子板手 |  | 把
616568 | 61 | 轻负荷链钳 | 规格:开口：100mm 全长：390mm 型号:C-12 | 把
616570 | 61 | 强力管钳 | 规格:开口：125mm 全长：460mm 型号:C-14 | 把
616571 | 61 | 强力管钳 | 规格:开口：125mm 全长：500mm 型号:C-18 | 把
616572 | 61 | 强力管钳 | 规格:开口：125mm 全长：500mm 型号:C-24 | 把
616573 | 61 | 强力管钳 | 规格:开口：185mm 全长：725mm 型号:C-36 | 把
616576 | 61 | 带式钳 | 规格:开口：1/8-2"寸／mm 全长：皮带阔1/2"寸／mm 型号:No.1 | 把 | 最适合用于各种抛光管。结实的编织尼龙带可提供紧的抓力，且不会刮伤管子表面。
616577 | 61 | 带式钳 | 规格:开口：1/8-2"寸／mm 全长：皮带阔1-1/8"寸／mm 型号:No.2 | 把
616578 | 61 | 带式钳 | 规格:开口：1-5"寸／mm 全长：皮带阔1-3/4"寸／mm 型号:No.5 | 把
616581 | 61 | 复合杠杆管钳 | 规格:开口：2"寸 型号:S-2 | 把
616582 | 61 | 复合杠杆管钳 | 规格:开口：5"寸 型号:S-4A | 把
616583 | 61 | 复合杠杆管钳 | 规格:开口：6"寸 型号:S-6A | 把
616584 | 61 | 复合杠杆管钳 | 规格:开口：8"寸 型号:S-8A | 把
616586 | 61 | 垂直管钳 | 规格:开口：50"寸/mm 型号:16 | 把
616588 | 61 | 内板手 | 规格:开口：25-50"寸/mm 型号:342 | 把
616590 | 61 | 脸盆板手 | 规格:开口：3/8-1-1/4"寸/mm 全长：10"寸/mm 型号:1010 | 把 | 一种延长扳手，用于安装或修理洗脸台。装有弹簧的爪牙在狭小或难于触及的地方提供快速的单手操作型棘齿机构。
616591 | 61 | 脸盆板手 | 规格:开口：3/8-1-1/4"寸/mm 全长：10-17"寸/mm 型号:1017 | 把
616592 | 61 | 脸盆板手 | 规格:开口：1-1/4"-2-1/2"寸/mm 全长：10-17"寸/mm 型号:1019 | 把
616594 | 61 | 弯形六角管钳 | 规格:开口：2-5/8"寸/mm 全长：9-1/2"寸/mm 型号:E-110 | 把
616596 | 61 | 重型板手 |  | 把
616601 | 61 | 沉头棘轮功丝扳手 | 规格:开口：1/8-1"寸/mm 型号:00-R | 把 | 该棘轮扳手可通过手动操作，即可轻易地制作出螺纹。该沉头型螺纹加工扳手配有所需的全套口型尺寸。棘轮扳手一次即可切割出干净的螺纹，不需二次操作。可使用日本工业标准、美国和其他不著名的标准口型。
616602 | 61 | 沉头棘轮功丝扳手 | 规格:开口：1/8-1-1/4"寸/mm 型号:111-R | 把
616603 | 61 | 沉头棘轮功丝扳手 | 规格:开口：1/8-2"寸/mm 型号:12-R | 把
616605 | 61 | 功丝头 | 规格:直径：1/8寸/mm 型号:00-R | 付 | 如不指明需要另一种类型的螺纹，将提供具有英制标准管螺纹的头部。
616606 | 61 | 功丝头 | 规格:直径：1/2寸/mm 型号:00-R | 付
616607 | 61 | 功丝头 | 规格:直径：3/8寸/mm 型号:00-R | 付
616608 | 61 | 功丝头 | 规格:直径：1/2寸/mm 型号:00-R | 付
616609 | 61 | 功丝头 | 规格:直径：3/4寸/mm 型号:00-R | 付
616610 | 61 | 功丝头 | 规格:直径：1寸/mm 型号:00-R | 付
616615 | 61 | 功丝头 | 规格:直径：1/8寸/mm 型号:111-R | 付
616616 | 61 | 功丝头 | 规格:直径：1/4寸/mm 型号:111-R | 付
616617 | 61 | 功丝头 | 规格:直径：3/4寸/mm 型号:111-R | 付
616618 | 61 | 功丝头 | 规格:直径：1/2寸/mm 型号:111-R | 付
616619 | 61 | 功丝头 | 规格:直径：3/4寸/mm 型号:111-R | 付
616620 | 61 | 功丝头 | 规格:直径：1寸/mm 型号:111-R | 付
616621 | 61 | 功丝头 | 规格:直径：1-1/4寸/mm 型号:111-R | 付
616630 | 61 | 功丝头 | 规格:直径：1/8寸/mm 型号:12-R | 付
616631 | 61 | 功丝头 | 规格:直径：1/4寸/mm 型号:12-R | 付
616632 | 61 | 功丝头 | 规格:直径：3/8寸/mm 型号:12-R | 付
616633 | 61 | 功丝头 | 规格:直径：1/2寸/mm 型号:12-R | 付
616634 | 61 | 功丝头 | 规格:直径：3/4寸/mm 型号:12-R | 付
616635 | 61 | 功丝头 | 规格:直径：1寸/mm 型号:12-R | 付
616636 | 61 | 功丝头 | 规格:直径：1-1/4寸/mm 型号:12-R | 付
616637 | 61 | 功丝头 | 规格:直径：1-1/2寸/mm 型号:12-R | 付
616638 | 61 | 功丝头 | 规格:直径：2寸/mm 型号:12-R | 付
616645 | 61 | 管纹和螺栓功丝板手工具箱 | 型号：00-R，重量：3.4公斤 | 只
616646 | 61 | 管纹和螺栓功丝板手工具箱 | 型号：11-R，重量：3.5公斤 | 只
616647 | 61 | 管纹和螺栓功丝板手工具箱 | 型号：12-R，重量：5.9公斤 | 只
616651 | 61 | 三向管纹功丝板手 | 规格:直径：3/8-3/4" 寸/mm 型号:30-A | 付
616652 | 61 | 三向管纹功丝板手 | 规格:直径：1/2-1" 寸/mm 型号:31-A | 付
616654 | 61 | 棘轮拱螺栓齿器 | 规格:直径：6-25" 寸/mm 型号:00-RB | 付 | 订货时，请指明螺纹类型。
616656 | 61 | 棘轮拱螺栓齿器 | 规格:直径：25-50" 寸/mm 型号:65R-TC | 付 | 如不指明需要另一种类型的螺纹，将提供具有英制标准管螺纹的头部。
616657 | 61 | 拱齿器丝攻 | 规格：1英寸 | 付
616658 | 61 | 拱齿器丝攻 | 规格：1-1/4英寸 | 付
616659 | 61 | 拱齿器丝攻 | 规格：1-1/2英寸 | 付
616660 | 61 | 拱齿器丝攻 | 规格：2英寸 | 付
616663 | 61 | 重型管子割刀 | 规格:直径：1/8-1-1/4"寸/mm 型号:1-A | 把
616664 | 61 | 重型管子割刀 | 规格:直径：1/8-2"寸/mm 型号:2-A | 把
616666 | 61 | 宽滚管子割刀 | 规格:直径：3-50 "寸/mm 型号:202 | 把
616668 | 61 | 重型管子割刀 | 规格:直径：1"-3 "寸/mm 型号:3-S | 把
616669 | 61 | 重型管子割刀 | 规格:直径：2"-4 "寸/mm 型号:4-S | 把
616670 | 61 | 重型管子割刀 | 规格:直径：4"-6 "寸/mm 型号:6-S | 把
616672 | 61 | 重型四轮管子割刀 | 规格:直径：3/4"-2 "寸/mm 型号:42-A | 把
616673 | 61 | 重型四轮管子割刀 | 规格:直径：2-1/2"-4 "寸/mm 型号:44-S | 把
616675 | 61 | 管子割刀刀片 | 规格:直径：1/8"-2 "寸/mm 型号:1-A,2-A,202,42-A | 片
616676 | 61 | 管子割刀刀片 | 规格:直径：1"-4 "寸/mm 型号:3-S,4-S,44-S | 片
616677 | 61 | 管子割刀刀片 | 规格:直径：4"-6 "寸/mm 型号:6-S | 片
616680 | 61 | 螺栓剪刀 | 规格:直径：1/4/6寸/mm 全长：14/356寸/mm 型号:14S | 把
616681 | 61 | 螺栓剪刀 | 规格:直径：5/16/8寸/mm 全长：18/457寸/mm 型号:18S | 把
616682 | 61 | 螺栓剪刀 | 规格:直径：3/8/10寸/mm 全长：24/610寸/mm 型号:24S | 把
616683 | 61 | 螺栓剪刀 | 规格:直径：1/2/13寸/mm 全长：30/762寸/mm 型号:30S | 把
616684 | 61 | 螺栓剪刀 | 规格:直径：9/16/15寸/mm 全长：36/914寸/mm 型号:36S | 把
616685 | 61 | 螺栓剪刀 | 规格:直径：5/8/16寸/mm 全长：42/1067寸/mm 型号:42S | 把
616686 | 61 | 螺栓剪刀 | 规格:直径：3/8/10寸/mm 全长：24/610寸/mm 型号:24SL | 把
616687 | 61 | 螺栓剪刀 | 规格:直径：9/16/15寸/mm 全长：36/914寸/mm 型号:36SL | 把
616703 | 61 | 管子台钳 | 规格:直径：1/8-2-1/2"寸/mm 型号:22 | 只
616704 | 61 | 管子台钳 | 规格:直径：1/8-3"寸/mm 型号:23 | 只
616705 | 61 | 管子台钳 | 规格:直径：1/8-3-2/1"寸/mm 型号:24 | 只
616706 | 61 | 管子台钳 | 规格:直径：1/8-4"寸/mm 型号:25 | 只
616707 | 61 | 管子台钳 | 规格:直径：1/8-5"寸/mm 型号:26 | 只
616708 | 61 | 管子台钳 | 规格:直径：1/8-6"寸/mm 型号:27 | 只
616710 | 61 | 活动三脚台钳 | 规格:直径：3-60"寸/mm 型号:40-A | 台
616711 | 61 | 活动三脚台钳 | 规格:直径：3-125"寸/mm 型号:450 | 台
616715 | 61 | 链条管子台钳 | 规格:直径：1/8-2-1/2"寸/mm 型号:BC-210 | 台
616716 | 61 | 链条管子台钳 | 规格:直径：1/8-4"寸/mm 型号:BC-410 | 台
616717 | 61 | 链条管子台钳 | 规格:直径：1/8-5"寸/mm 型号:BC-510 | 台
616718 | 61 | 链条管子台钳 | 规格:直径：1/4-6"寸/mm 型号:BC-610 | 台
616719 | 61 | 链条管子台钳 | 规格:直径：1/2-8"寸/mm 型号:BC-810 | 台
616720 | 61 | 链条管子台钳 | 规格:直径：1/8-2-1/2寸/mm 塑料管 型号:BC-210P | 台
616721 | 61 | 链条管子台钳 | 规格:直径：1/8-4"寸/mm 塑料管 型号:BC-410P | 台
616724 | 61 | 链条管子台钳 | 规格:直径：3-125"寸/mm 型号:560 | 台
616726 | 61 | 开口管子台钳 | 规格:直径：3-60寸/mm 型号:57 | 台
616727 | 61 | 开口管子台钳 | 规格:直径：3-110寸/mm 型号:58 | 台
616730 | 61 | 台虎钳 | 规格:直径：100寸/mm 全长：夹具阔87寸/mm 型号:3500-R | 台
616731 | 61 | 台虎钳 | 规格:直径：125寸/mm 全长：夹具阔100寸/mm 型号:4000-R | 台
616732 | 61 | 台虎钳 | 规格:直径：150寸/mm 全长：夹具阔125寸/mm 型号:5000-R | 台
616751 | 61 | 小型管子割刀 | 规格:直径：最大16寸/mm 全长：54寸/m长 型号:103 | 台
616752 | 61 | 小型管子割刀 | 规格:直径：最大24寸/mm 全长：65寸/m长 型号:104 | 台
616754 | 61 | 管子割刀 No105 | 规格:直径：3-28寸/mm 型号:105 | 台
616756 | 61 | 管子割刀 No.205 | 规格:管子直径：6-60寸／mm 型号:205 | 台
616757 | 61 | 管子割刀 No.205 | 规格:管子直径：不锈钢6-60寸/mm 型号:205－S | 台
616758 | 61 | 管子割刀 No.205 | 规格:管子直径：塑料管子6-56寸/mm 型号:205－P | 台
616760 | 61 | 快速管子割刀 | 规格:管子直径：6-42寸/mm 型号:151 | 台
616761 | 61 | 快速管子割刀 | 规格:管子直径：6-66寸/mm 型号:152 | 台
616762 | 61 | 快速管子割刀 | 规格:管子直径：32-90寸/mm 型号:153 | 台
616763 | 61 | 快速管子割刀 | 规格:管子直径：48-116寸/mm 型号:154 | 台
616764 | 61 | 快速管子割刀 | 规格:管子直径：100-170寸/mm 型号:156 | 台
616765 | 61 | 油杯 |  | 只
616766 | 61 | 塑料管子内径割刀 | 规格:管子直径：50-75寸/mm 型号:106 | 台
616767 | 61 | 塑料管子内径割刀 | 规格:管子直径：6-50寸/mm 型号:108 | 台
616768 | 61 | 塑料管子内径割刀 | 规格:管子直径：60-100寸/mm 型号:109 | 台
616769 | 61 | 塑料管子内径割刀 | 规格:管子直径：6-50寸/mm 型号:108-P | 台
616770 | 61 | 塑料管子内径割刀 | 规格:管子直径：63-100寸/mm 型号:109-P | 台
616771 | 61 | 油杯 |  | 只
616772 | 61 | 油杯 |  | 只
616773 | 61 | 扩管工具 | 规格:管子内径：1/8-5/8寸/mm " 喇叭口45° 型号:457 | 套
616774 | 61 | 扩管工具 | 规格:管子内径：1/8-3/4寸/mm" 喇叭口45° 型号:1459 | 套
616775 | 61 | 扩管工具 | 规格:管子内径：1/2-1"寸/mm 喇叭口45° 型号:455 | 套
616776 | 61 | 扩管工具 | 规格:管子内径：3/16-5/8"寸/mm 喇叭口37° 型号:376 | 套
616777 | 61 | 扩管工具 | 规格:管子内径：1/2-1"寸/mm 喇叭口：37° 型号:375 | 套
616778 | 61 | 扩管工具 | 规格:管子内径：6-18"寸/mm 喇叭口：45° 型号:458M | 套
616780 | 61 | 杠杆式弯管器 | 规格:管子内径:3/16"寸/mm 型号:403 | 套
616781 | 61 | 杠杆式弯管器 | 规格:管子内径:1/4"寸/mm 型号:404 | 套
616782 | 61 | 杠杆式弯管器 | 规格:管子内径:5/16"寸/mm 型号:405 | 套
616783 | 61 | 杠杆式弯管器 | 规格:管子内径:3/8"寸/mm 型号:406 | 套
616784 | 61 | 杠杆式弯管器 | 规格:管子内径:7/16"寸/mm 型号:397 | 套
616785 | 61 | 杠杆式弯管器 | 规格:管子内径:1/2"寸/mm 型号:408 | 套
616786 | 61 | 杠杆式弯管器 | 规格:管子内径:6寸/mm 型号:406M | 套
616787 | 61 | 杠杆式弯管器 | 规格:管子内径:8寸/mm 型号:408M | 套
616788 | 61 | 杠杆式弯管器 | 规格:管子内径:10寸/mm 型号:410M | 套
616789 | 61 | 杠杆式弯管器 | 规格:管子内径:12寸/mm 型号:412M | 套
616792 | 61 | 齿轮式棘轮杆型弯管器 | 规格:管子直径:5/8寸/mm 型号:358 | 套
616793 | 61 | 齿轮式棘轮杆型弯管器 | 规格:管子直径:3/4寸/mm 型号:368 | 套
616794 | 61 | 齿轮式棘轮杆型弯管器 | 规格:管子直径:7/8寸/mm 型号:378 | 套
616795 | 61 | 薄壁管弯管器 | 规格:管子内径:2/1"寸/mm 型号:B-1677 | 只
616796 | 61 | 薄壁管弯管器 | 规格:管子内径:4/3"寸/mm 型号:B-1678 | 只
616797 | 61 | 薄壁管弯管器 | 规格:管子内径:1"寸/mm 型号:B-1679 | 只
616798 | 61 | 厚壁管弯管器 | 规格:管子直径:16-22寸/mm 型号:B-1711 | 只
616799 | 61 | 厚壁管弯管器 | 规格:管子直径:28-36寸/mm 型号:B-1712 | 只
617005 | 61 | 煤油喷灯 | 容积：1升 | 只 | 一种功能强大的喷灯。工作时，火焰可根据需要调整。仅可使用煤油作燃料。
617006 | 61 | 煤油喷灯 | 容积：1.5升 | 只
617007 | 61 | 煤油喷灯 | 容积：2升 | 只
617008 | 61 | 煤油喷灯 | 容积：3升 | 只
617010 | 61 | 便携式丙烷气体喷灯 | 气体重量：340克 | 套 | 小巧的便携式喷灯，用于管道工作，如水管线路等。340克丙烷气体填充于一个圆筒中，可持续3至4小时。
617012 | 61 | 丙烷气瓶 | 气体重：340克，尺寸：高×直径：276×76毫米 | 只 | 气体填充的圆筒，用作喷灯或制冷气体的漏气检测器。订货时，请指明所需的圆筒的尺寸。
617013 | 61 | 丙烷气瓶 |  | 只
617014 | 61 | 冷冻剂测漏器 | 重量：340克 | 套 | 用于检测制冷气体容器存在的的泄漏。当空气中存在任何制冷剂时，检测器火焰将变绿。作为备件可使用上面的340克丙烷气瓶。
617016 | 61 | 小型气体喷灯 | 外径：90毫米，高度：180毫米 | 只 | 重量轻的紧凑型喷灯，用于焊接或熔化蜡、油漆等。注意在筒内还存在残留丙烷气体时不要将其打开。订货时，请说明是需要整套设备还是只需要备用气瓶。尺寸：外径90毫米，高180毫米。
617017 | 61 | 备用丙烷气瓶 | 外径：90毫米，高度：180毫米 | 只
617020 | 61 | 冷冻剂测漏器 |  | 套 | 设计用于检测制冷剂气体的泄漏。当空气中存在制冷剂气体时，丙烷气体火焰将变绿。
617021 | 61 | 瓶装备用丙烷气 | 容积：85cc | 只
617024 | 61 | 气体测漏器 | 重量：345克 | 瓶 | "Gupoflex"是一种二氧化碳喷剂，可安全有效地检测密封、阀门、气瓶、管子、罐体等的各种气体或空气泄漏。罐体特别小巧且重量轻，易于携带，可在任何地方使用。当在存在泄漏的表面上喷洒时将产生泡沫。该喷剂非常灵敏，甚至可以检测低压泄漏。二氧化碳对人体无害，且不会影响
617026 | 61 | 裂纹显示喷剂 | 容积：300cc，数量：6个/套 | 只 | 该套件用于染色检验裂缝泄漏。套件包括六种不同的喷剂液体，用作着色剂、显色剂和去除剂。每种喷雾器包含300cc（10英两）。
617101 | 61 | 铝合金直梯 | 长度：2.4米，承重：100公斤，自重：4.3公斤 | 架 | 一种普通用途的梯子，铝合金制成，可提供的长度达6.0米。带有防滑圆型横杆，底部有防滑橡胶导块。有35厘米（13-3/4英寸）的攀登步距。
617102 | 61 | 铝合金直梯 | 长度：3.0米，承重：150公斤，自重：6.5公斤 | 架
617103 | 61 | 铝合金直梯 | 长度：4.0米，承重：150公斤，自重：8.4公斤 | 架
617104 | 61 | 铝合金直梯 | 长度：5.0米，承重：150公斤，自重：10.3公斤 | 架
617105 | 61 | 铝合金直梯 | 长度：6.0米，承重：150公斤，自重：12.2公斤 | 架
617110 | 61 | 铝合金二节伸缩梯 | 伸展长度：4.5米，折叠长度：2.8米，承重：100公斤，自重：10.5公斤 | 架 | 用铝合金分两部分制成，带有圆形防滑横杆。底部有防滑橡胶块，且每级踏步的末端有自动弹簧锁，步距为35厘米。便于携带和安装在任何需要使用的地方。
617111 | 61 | 铝合金二节伸缩梯 | 伸展长度：5.1米，折叠长度：3.1米，承重：150公斤，自重：13.5公斤 | 架
617112 | 61 | 铝合金二节伸缩梯 | 伸展长度：6.5米，折叠长度：3.8米，承重：150公斤，自重：16.2公斤 | 架
617113 | 61 | 铝合金二节伸缩梯 | 伸展长度：7.2米，折叠长度：4.1米，承重：150公斤，自重：18.3公斤 | 架
617114 | 61 | 铝合金二节伸缩梯 | 伸展长度：7.8米，折叠长度：4.4米，承重：150公斤，自重：19.7公斤 | 架
617115 | 61 | 铝合金二节伸缩梯 | 伸展长度：9.2米，折叠长度：5.1米，承重：150公斤，自重：26.2公斤 | 架
617116 | 61 | 铝合金二节伸缩梯 | 伸展长度：10.6米，折叠长度：5.8米，承重：150公斤，自重：29.5公斤 | 架
617120 | 61 | 铝合金三节伸缩梯 | 伸展长度：6.5米，折叠长度：3.1米，承重：150公斤，自重：20.4公斤 | 架 | 用铝合金制成，分为两个部分，带有防滑横杆和可自动调节的安全梯脚。订货时，请注明延伸长度。
617121 | 61 | 铝合金三节伸缩梯 | 伸展长度：8.5米，折叠长度：3.8米，承重：150公斤，自重：28.6公斤 | 架
617122 | 61 | 铝合金三节伸缩梯 | 伸展长度：10.6米，折叠长度：4.5米，承重：150公斤，自重：39.6公斤 | 架
617123 | 61 | 铝合金三节伸缩梯 | 伸展长度：12.6米，折叠长度：5.2米，承重：150公斤，自重：45.9公斤 | 架
617124 | 61 | 铝合金三节伸缩梯 | 伸展长度：14.7米，折叠长度：5.8米，承重：150公斤，自重：52.0公斤 | 架
617126 | 61 | 铝合金踏步梯 | 高度：0.9米，型号：3，自重：3公斤 | 架 | 一种硬支架踏梯，用于户内或户外的清洁、油漆或修理工作。每步都平坦且带有防滑网格，梯腿的底部有防滑导块，梯子可安全支撑200公斤重量。
617127 | 61 | 铝合金踏步梯 | 高度：1.2米，型号：4，自重：4公斤 | 架
617128 | 61 | 铝合金踏步梯 | 高度：1.5米，型号：5，自重：5公斤 | 架
617129 | 61 | 铝合金踏步梯 | 高度：1.8米，型号：6，自重：6公斤 | 架
617130 | 61 | 铝合金踏步梯 | 高度：2.1米，型号：7，自重：10公斤 | 架
617131 | 61 | 铝合金踏步梯 | 高度：2.4米，型号：8，自重：11.3公斤 | 架
617132 | 61 | 铝合金踏步梯 | 高度：2.7米，型号：9，自重：12.6公斤 | 架
617133 | 61 | 铝合金踏步梯 | 高度：3.0米，型号：10，自重：14公斤 | 架
617134 | 61 | 铝合金踏步梯 | 高度：3.6米，型号：12，自重：17公斤 | 架
617136 | 61 | 铝合金折叠梯 | 伸展长度：2.0米，折叠长度：0.9米，自重：6.2公斤 | 架 | 可用作延伸-直式-折叠梯或凳梯。具有圆形防滑横杆，底部末端有防滑橡胶梯脚。订货时，请指明延伸长度。
617137 | 61 | 铝合金折叠梯 | 伸展长度：2.7米，折叠长度：1.2米，自重：7.6公斤 | 架
617138 | 61 | 铝合金折叠梯 | 伸展长度：3.4米，折叠长度：1.5米，自重：9.3公斤 | 架
617139 | 61 | 铝合金折叠梯 | 伸展长度：4.1米，折叠长度：1.9米，自重：11.2公斤 | 架
617140 | 61 | 铝合金折叠梯 | 伸展长度：4.8米，折叠长度：2.2米，自重：13.2公斤 | 架
617151 | 61 | 平板手推车 | 平台尺寸：500×750毫米，重量：200公斤 | 台 | 用于轻易地从甲板向储藏室或住舱搬运和处理各种货物。推车有一个钢制平台，并装有实心衬垫轮。前面为两个旋转轮，后面为两个直轮。
617152 | 61 | 平板手推车 | 平台尺寸：600×900毫米，重量：300公斤 | 台
617153 | 61 | 平板手推车 | 平台尺寸：710×1,000毫米，重量：320公斤 | 台
617154 | 61 | 平板手推车 | 平台尺寸：750×1,200毫米，重量：500公斤 | 台
617155 | 61 | 平板手推车 | 平台尺寸：900×1,500毫米，重量：750公斤 | 台
617158 | 61 | 双柄平板手推车 | 平台尺寸：500×750毫米，重量：200公斤 | 台 | 钢制平台和手柄。一边为两个实心衬垫旋转轮，另一端为两个直轮。可提供比以下所列更大的平台尺寸，但需要一定的交货期。
617159 | 61 | 双柄平板手推车 | 平台尺寸：600×900毫米，重量：300公斤 | 台
617160 | 61 | 双柄平板手推车 | 平台尺寸：710×1,000毫米，重量：400公斤 | 台
617161 | 61 | 双柄平板手推车 | 平台尺寸：750×1,200毫米，重量：500公斤 | 台
617162 | 61 | 双柄平板手推车 | 平台尺寸：900×1,500毫米，重量：750公斤 | 台
617164 | 61 | 轻便型平板手推车 | 规格：800×1，200毫米 | 台 | 用于处理一般货物。具有钢制平台和管状手柄。两个前轮胎为可旋转空气垫轮胎，后轮为直型轮胎。可提供比以下所列更小或更大的平台尺寸，但需要一定的交货期。
617166 | 61 | 手推车备用轮 | 规格:平板：直径100毫米，型号:自由转动 | 只 | 实心橡胶垫轮，可提供自由旋转型和固定型。
617167 | 61 | 手推车备用轮 | 规格:平板：直径130毫米，型号:自由转动 | 只
617168 | 61 | 手推车备用轮 | 规格:平板：直径150毫米，型号:自由转动 | 只
617169 | 61 | 手推车备用轮 | 规格:平板：直径180毫米，型号:自由转动 | 只
617170 | 61 | 手推车备用轮 | 规格:平板：直径200毫米，型号:自由转动 | 只
617171 | 61 | 手推车备用轮 | 规格:平板：直径250毫米，型号:自由转动 | 只
617172 | 61 | 手推车备用轮 | 规格:平板：直径300毫米，型号:自由转动 | 只
617174 | 61 | 手推车备用轮 | 规格:平板：直径100毫米，型号:固定式 | 只
617175 | 61 | 手推车备用轮 | 规格:平板：直径130毫米，型号:固定式 | 只
617176 | 61 | 手推车备用轮 | 规格:平板：直径150毫米，型号:固定式 | 只
617177 | 61 | 手推车备用轮 | 规格:平板：直径180毫米，型号:固定式 | 只
617178 | 61 | 手推车备用轮 | 规格:平板：直径200毫米，型号:固定式 | 只
617179 | 61 | 手推车备用轮 | 规格:平板：直径250毫米，型号:固定式 | 只
617180 | 61 | 手推车备用轮 | 规格:平板：直径300毫米，型号:固定式 | 只
617182 | 61 | 折叠式平板手推车 | 类型：折叠式，平台尺寸：450×710毫米 | 台 | 折叠型手推车。重量轻、结构紧凑，但很坚固。重量仅有11公斤，平台尺寸为450X710毫米。
617184 | 61 | 普通型木推车 | 平台宽度：450毫米，长度：1，750毫米 | 只 | 用于处理储藏用纸板箱、盒子、袋子或板条箱。木制或铁制，经过加固。带有两个实心垫轮胎。平台尺寸为450毫米，总长1,750毫米。
617185 | 61 | 普通型木推车 | 平台宽度：450毫米，长度：1，750毫米 | 只
617188 | 61 | 普通型钢质手推车 | 尺寸：380×1,250毫米，重量：500公斤 | 台 | 用于处理纸板箱、袋子等。具有钢制框架和橡胶实心垫轮胎。尺寸：385X1，250毫米。载重能力可大至500公斤。
617190 | 61 | 搬瓶车（单瓶） | 单汽缸 | 台 | 用于运输乙炔氧和其他气体罐。坚硬钢质框架，带有橡胶实心轮胎。可提供运输一罐型和两罐型。
617191 | 61 | 搬瓶车（双瓶） | 双汽缸 | 台
617193 | 61 | 油桶搬运车 | 宽度：450毫米，手柄长度：1，550毫米 | 台 | 坚硬钢架制成，设计用于轻易地抬起和运输圆桶。可提供空气垫轮胎或实心橡胶胎。宽度为450毫米，包括手柄在内的总长度为1，550毫米。
617194 | 61 | 油桶搬运车 | 宽度：450毫米，手柄长度：1，550毫米 | 台
617196 | 61 | 手动液压装卸车 | 承重：1.5吨，长度：1，070毫米，自重：77公斤 | 台 | 液压手动叉车。推荐用于处理位于仓库和货运站的重材料和板条箱。订货时，请指明所需载重能力。
617197 | 61 | 手动液压装卸车 | 承重：2.5吨，长度：1，070毫米，自重：99公斤 | 台
617201 | 61 | 铝质滚筒输送带 | 长度：1.5米，宽度：300毫米，型号：15，重量：9.8公斤 | 台
617202 | 61 | 铝质滚筒输送带 | 长度：2.0米，宽度：300毫米，型号：20，重量：13.2公斤 | 台 | 重量轻的铝质传送带，易于操纵，方便用于转送或装载大数量的存货或传送冷冻或新鲜食品到冷藏柜中。任何具有光滑表面的包裹都可轻易地在传送带上传送。订货时，请指明所需传送带的长度。
617203 | 61 | 铝质滚筒输送带 | 长度：3.0米，宽度：300毫米，型号：30，重量：15.5公斤 | 台
617204 | 61 | 铝质滚筒输送带 | 长度：角度：90°,宽度：300毫米，型号：19，重量：13.2公斤 | 台
617210 | 61 | 搬运篮 | 宽：800毫米，长：1，000毫米，高：850毫米，网眼：50×50毫米，重量：1，500公斤 | 只 | 一种用结实的电镀钢丝网制成的可折叠式搬运箱，底部有钢质底盘。用于装卸和运输货物。可堆放，可通过使用带吊杆的的吊索、货盘起重机或叉车进行操作。
617211 | 61 | 搬运篮 | 宽：1，000毫米，长：1，000毫米，高：850毫米，网眼：50×50毫米，重量：1，500公斤 | 只
617212 | 61 | 搬运篮 | 宽：1，000毫米，长：1，200毫米，高：850毫米，网眼：50×50毫米，重量：2，000公斤 | 只
617240 | 61 | 船用万向接头 | 规格:材料：钢，尺寸：20毫米，型号:AA | 只 | 该类万向接头,用于操作齿轮，如水滑门、天窗、通气阀、管道阀门、发动机转速指示器或船用传动齿轮。根据用于传动轴的接头形状和轴的安装方式，可划分为4种主要类型，如下图所示。
617241 | 61 | 船用万向接头 | 规格:材料：钢，尺寸：25毫米，型号:AA | 只
617242 | 61 | 船用万向接头 | 规格:材料：钢，尺寸：32毫米，型号:AA | 只
617243 | 61 | 船用万向接头 | 规格:材料：钢，尺寸：38毫米，型号:AA | 只
617244 | 61 | 船用万向接头 | 规格:材料：钢，尺寸：40毫米，型号:AA | 只
617245 | 61 | 船用万向接头 | 规格:材料：钢，尺寸：42毫米，型号:AA | 只
617246 | 61 | 船用万向接头 | 规格:材料：钢，尺寸：48毫米，型号:AA | 只
617247 | 61 | 船用万向接头 | 规格:材料：钢，尺寸：20毫米，型号:BB | 只
617248 | 61 | 船用万向接头 | 规格:材料：钢，尺寸：25毫米，型号:BB | 只
617249 | 61 | 船用万向接头 | 规格:材料：钢，尺寸：32毫米，型号:BB | 只
617250 | 61 | 船用万向接头 | 规格:材料：钢，尺寸：38毫米，型号:BB | 只
617251 | 61 | 船用万向接头 | 规格:材料：钢，尺寸：40毫米，型号:BB | 只
617252 | 61 | 船用万向接头 | 规格:材料：钢，尺寸：42毫米，型号:BB | 只
617253 | 61 | 船用万向接头 | 规格:材料：钢，尺寸：48毫米，型号:BB | 只
617254 | 61 | 船用万向接头 | 规格:材料：钢，尺寸：20毫米，型号:BB1 | 只
617255 | 61 | 船用万向接头 | 规格:材料：钢，尺寸：25毫米，型号:BB1 | 只
617256 | 61 | 船用万向接头 | 规格:材料：钢，尺寸：32毫米，型号:BB1 | 只
617257 | 61 | 船用万向接头 | 规格:材料：钢，尺寸：38毫米，型号:BB1 | 只
617258 | 61 | 船用万向接头 | 规格:材料：钢，尺寸：40毫米，型号:BB1 | 只
617259 | 61 | 船用万向接头 | 规格:材料：钢，尺寸：42毫米，型号:BB1 | 只
617260 | 61 | 船用万向接头 | 规格:材料：钢，尺寸：48毫米，型号:BB1 | 只
617261 | 61 | 船用万向接头 | 规格:材料：钢，尺寸：20毫米，型号:AC | 只
617262 | 61 | 船用万向接头 | 规格:材料：钢，尺寸：25毫米，型号:AC | 只
617263 | 61 | 船用万向接头 | 规格:材料：钢，尺寸：32毫米，型号:AC | 只
617264 | 61 | 船用万向接头 | 规格:材料：钢，尺寸：38毫米，型号:AC | 只
617265 | 61 | 船用万向接头 | 规格:材料：钢，尺寸：40毫米，型号:AC | 只
617266 | 61 | 船用万向接头 | 规格:材料：钢，尺寸：42毫米，型号:AC | 只
617267 | 61 | 船用万向接头 | 规格:材料：钢，尺寸：48毫米，型号:AC | 只
617270 | 61 | 船用万向接头 | 规格:材料：不锈钢，尺寸：20毫米，型号:AA | 只
617271 | 61 | 船用万向接头 | 规格:材料：不锈钢，尺寸：25毫米，型号:AA | 只
617272 | 61 | 船用万向接头 | 规格:材料：不锈钢，尺寸：32毫米，型号:AA | 只
617273 | 61 | 船用万向接头 | 规格:材料：不锈钢，尺寸：38毫米，型号:AA | 只
617274 | 61 | 船用万向接头 | 规格:材料：不锈钢，尺寸：40毫米，型号:AA | 只
617275 | 61 | 船用万向接头 | 规格:材料：不锈钢，尺寸：42毫米，型号:AA | 只
617276 | 61 | 船用万向接头 | 规格:材料：不锈钢，尺寸：48毫米，型号:AA | 只
617277 | 61 | 船用万向接头 | 规格:材料：不锈钢，尺寸：20毫米，型号:BB | 只
617278 | 61 | 船用万向接头 | 规格:材料：不锈钢，尺寸：25毫米，型号:BB | 只
617279 | 61 | 船用万向接头 | 规格:材料：不锈钢，尺寸：32毫米，型号:BB | 只
617280 | 61 | 船用万向接头 | 规格:材料：不锈钢，尺寸：38毫米，型号:BB | 只
617281 | 61 | 船用万向接头 | 规格:材料：不锈钢，尺寸：40毫米，型号:BB | 只
617282 | 61 | 船用万向接头 | 规格:材料：不锈钢，尺寸：42毫米，型号:BB | 只
617283 | 61 | 船用万向接头 | 规格:材料：不锈钢，尺寸：48毫米，型号:BB | 只
617284 | 61 | 船用万向接头 | 规格:材料：不锈钢，尺寸：20毫米，型号:BB1 | 只
617285 | 61 | 船用万向接头 | 规格:材料：不锈钢，尺寸：25毫米，型号:BB1 | 只
617286 | 61 | 船用万向接头 | 规格:材料：不锈钢，尺寸：32毫米，型号:BB1 | 只
617287 | 61 | 船用万向接头 | 规格:材料：不锈钢，尺寸：38毫米，型号:BB1 | 只
617288 | 61 | 船用万向接头 | 规格:材料：不锈钢，尺寸：40毫米，型号:BB1 | 只
617289 | 61 | 船用万向接头 | 规格:材料：不锈钢，尺寸：42毫米，型号:BB1 | 只
617290 | 61 | 船用万向接头 | 规格:材料：不锈钢，尺寸：48毫米，型号:BB1 | 只
617291 | 61 | 船用万向接头 | 规格:材料：不锈钢，尺寸：20毫米，型号:AC | 只
617292 | 61 | 船用万向接头 | 规格:材料：不锈钢，尺寸：25毫米，型号:AC | 只
617293 | 61 | 船用万向接头 | 规格:材料：不锈钢，尺寸：32毫米，型号:AC | 只
617294 | 61 | 船用万向接头 | 规格:材料：不锈钢，尺寸：38毫米，型号:AC | 只
617295 | 61 | 船用万向接头 | 规格:材料：不锈钢，尺寸：40毫米，型号:AC | 只
617296 | 61 | 船用万向接头 | 规格:材料：不锈钢，尺寸：42毫米，型号:AC | 只
617297 | 61 | 船用万向接头 | 规格:材料：不锈钢，尺寸：48毫米，型号:AC | 只
617401 | 61 | 气动给油机 | 重量：180/220公斤，比率：44：1，传送速度：500克/分钟，直径：30毫米，长度：940毫米 | 套 | 气动给油机，与16公斤至220公斤桶状罐一起使用。每套组件由泵、圆筒盖、跟随盘和油脂软管组成。空气入口尺寸为1/4英寸D(PF)。
617402 | 61 | 气动给油泵 | 重量：16/20公斤，比率：44：1，传送速度：500克/分钟，直径：30毫米，长度：410毫米 | 套
617403 | 61 | 气动给油泵 | 重量：16/20公斤，比率：44：1，传送速度：500克/分钟，直径：30毫米，长度：410毫米 | 套
617404 | 61 | 气动给油泵 | 重量：16/20公斤，比率：44：1，传送速度：500克/分钟，直径：30毫米，长度：410毫米 | 套
617405 | 61 | 气动给油泵 | 重量：16/20公斤，比率：44：1，传送速度：500克/分钟，直径：30毫米，长度：410毫米 | 套
617406 | 61 | 气动给油泵 | 重量：16/20公斤，比率：44：1，传送速度：500克/分钟，直径：30毫米，长度：410毫米 | 套
617411 | 61 | 气动给油泵配件 | 钢连接，尺寸：1/4×1/4-3/8×1/4英寸 | 套 | 用于以上的气动给油泵。
617412 | 61 | 气动给油泵配件 | 枪式,管子易弯曲 | 套
617413 | 61 | 气动给油泵配件 | 枪式,管子易弯曲 | 套
617414 | 61 | 气动给油泵配件 | 枪式,管子易弯曲 | 套
617415 | 61 | 气动给油泵配件 | 枪式,管子易弯曲 | 套
617416 | 61 | 气动给油泵配件 |  | 套
617417 | 61 | 气动给油泵配件 |  | 套
617418 | 61 | 气动给油泵配件 | 钢制，尺寸：1/4×1/4-3/8×1/4英寸 | 套
617419 | 61 | 气动给油泵配件 | 4个嘴 | 套
617501 | 61 | 气体式牛油泵 | 规格:压力：230公斤，容量：16-18公斤 型号:SKR-55 | 台 | 高压油脂枪：1支，油脂软管：2.5米，止回阀：1个，气动卡盘AC-35:1件，特征：普通型。
617502 | 61 | 气体式牛油泵 | 规格:压力：230公斤，容量：16-18公斤 型号:SKR-66 | 台 | 用于相当硬的油脂。装有跟随盘。高压油脂枪：1支，油脂软管：2.5米，270毫米直径的流动板：1块，空气调整器：1件。
617503 | 61 | 气体式牛油泵 | 规格:压力：230公斤，容量：16公斤 型号:SKR-80 | 台 | 高压油脂枪：1支，油脂软管：2.5米，止回阀：1个，气动卡盘AC-35:1件，300毫米直径的流动板：1块，搬运器;1件，灵活的外部软管：1根，灵活的球头形外部软管：1根，灵活的液压型外部软管：1根。
617504 | 61 | 气体式牛油泵 | 规格:压力：230公斤，容量：16公斤 型号:SKR-110A-45 | 台 | 高效，具有大的输出能力。装有跟随盘。PD110A50泵:1台，空气调整器：1件，气动卡盘AC-65:1件，感应器盘：1件，止回阀：1件，升降机：1台，轮子：2只。
617511 | 61 | 气体式牛油泵 | 规格:压力：350公斤，型号:PLC | 台 | 普通型，结构简单，装有长寿命跟随盘。油脂枪：1支，油脂软管：2.5米，搬运器：装配。
617512 | 61 | 气体式牛油泵 | 规格:压力：350公斤，型号:PLI | 台 | 装有抗腐蚀空气马达和跟随盘。如果需要，通过增压喷枪可将输出压力增至850公斤力/平方厘米。油脂喷枪：1支，油脂软管：2.5米，搬运器：装配。
617516 | 61 | 手动活塞式高压牛油泵 | 规格:压力：250公斤，容量：16公斤 型号:SK-55 | 只 | 具有特别设计的活塞，即使在低的装载压力下也可轻易地建立大至250公斤力/平方厘米的润滑油压力。与手动油脂枪一样，可提供同样的用于各种用途的延长软管。SK-55:高压油脂枪：1支，油脂软管：2米，跟随盘：1件。
617517 | 61 | 手动活塞式高压牛油泵 | 规格:压力：250公斤，容量：16公斤 型号:SK-77 | 只 | 具有特别设计的活塞，即使在低的装载压力下也可轻易地建立大至250公斤力/平方厘米的润滑油压力。与手动油脂枪一样，可提供同样的用于各种用途的延长软管。SK-55:高压油脂枪：1支，油脂软管：2米，跟随盘：1件。
617521 | 61 | 手动高压牛油泵 | 规格:压力：700公斤，容量：50C.C. 型号:Minil K-6 | 只 | 一种非常有用的装置。结构紧凑，重量轻，用于各种润滑工作，压力可达700公斤力/平方厘米。可装配2.5公斤小型油罐。每充一次泵，可供应30油脂喷嘴。
617522 | 61 | 手动高压牛油泵 | 规格:压力：700公斤，容量：130C.C. 型号:Super K-2 | 只 | 一种非常有用的装置。结构紧凑，重量轻，用于各种润滑工作，压力可达700公斤力/平方厘米。可装配16公斤桶罐。每充一次泵，可供应80油脂注嘴。
617531 | 61 | 气动注油器 | 规格:压力：12公斤，容量：20公升 型号:SGR-55 | 台 | 低压油枪：1支，油软管：1.5米，带过滤器的流量计;1只，油罐：1只，截气阀：1只。
617532 | 61 | 气动注油器 | 规格:压力：15公斤，容量：50公升 型号:SGR-110AS | 台 | 带流量计的比重计：1只，不滴油喷嘴H:1只，连接接头E：1个，油软管：3米，空气调节器：1件。
617536 | 61 | 活塞式手动注油器 | 规格:容量：20立升，型号:STB-60 | 只 | 可通过简单操作，加注各种流动性润滑油，如齿轮油、机油、自动传送液及其他油类。通过杆的有限移动即可加注大量的润滑油。
617537 | 61 | 活塞式手动注油器 | 规格:容量：20立升，型号:STB-70 | 只
617541 | 61 | 活塞式注油泵 | 规格:容量:8立升，型号:VO-8 | 只 | 用于加注流动性油脂或油类，特别适合带有圆头接头的地面移动装置、农场设备、工业机械等。在最大润滑油压力（V0-50型为50公斤力/平方厘米，V0-8型为35公斤力/平方厘米）下，润滑油注油泵可快速及时地加注润滑油。
617542 | 61 | 活塞式注油泵 | 规格:容量:15立升，型号:VO-50 | 只
617551 | 61 | 牛油管 | 规格:尺寸(寸×米):1/4×1.5米 型号:SKR695062 | 根
617552 | 61 | 牛油管 | 规格:尺寸(寸×米):1/4×2米 型号:SKR695050 | 根
617553 | 61 | 牛油管 | 规格:尺寸(寸×米):1/4×2.5米 型号:SKR695034 | 根
617554 | 61 | 牛油管 | 规格:尺寸(寸×米):1/4×3.0米 型号:SKR695049 | 根
617555 | 61 | 牛油管 | 规格:尺寸(寸×米):1/4×5米 型号:SKR695098 | 根
617556 | 61 | 牛油管 | 规格:尺寸(寸×米):1/4×10米 型号:SKR695099 | 根
617557 | 61 | 牛油管 | 规格:尺寸(寸×米):3/8"×1.5米 型号:SGR695052 | 根
617558 | 61 | 牛油管 | 规格:尺寸(寸×米):3/8"×2米 型号:SGR695051 | 根
617559 | 61 | 牛油管 | 规格:尺寸(寸×米):3/8"×3米 型号:SGR695103 | 根
617560 | 61 | 牛油管 | 规格:尺寸(寸×米):1/2×3米 型号:SGR895146 | 根
617565 | 61 | 高压牛油枪 （带旋转接头） | 编号：850204 | 把 | 高压牛油枪，编号850204，标准型号：SKR-55/66/110A50，包括喷嘴CNP-1,编号800547，连接接头附件编号：800682，入口PS1/4(F)。
617566 | 61 | 低压牛油枪 | 编号：850206 | 把 | 低压牛油枪，编号850206，标准型号：SGR-55，包括喷嘴附件，编号800680，连接接头附件编号：800684，入口PT3/8。
617567 | 61 | 油枪70L | 编号：851136 | 把 | 油枪70L，编号851136，工作压力70公斤力/平方厘米，装有快速不滴喷嘴，入口 PT3/8(F)。
617568 | 61 | 油枪70T | 编号：851137 | 把 | 油枪70T，编号851137，最大工作压力：70公斤力/平方厘米，装有快速不滴喷嘴，入口 PT3/8(F)。
617569 | 61 | 油枪71M | 编号：851138 | 把 | 油枪70M，编号851138，最大工作压力：35公斤力/平方厘米，流量计（4升/转，0.2升/最小刻度），快速不滴喷嘴，入口 PT3/8(F)。
617570 | 61 | 油枪G | 编号：851139 | 把 | 油枪70G，编号851139，最大工作压力：40公斤力/平方厘米，大输出量不滴喷嘴，入口 PT1/2(F)。
617571 | 61 | 旋转接头 | 规格:尺寸:1/2×3/8寸 型号:851150 | 只 | 旋转接头，编号：851150，1/2×3/8
617572 | 61 | 旋转接头 | 规格:尺寸:1/2×1/2寸 型号:851151 | 只 | 旋转接头，编号：851150，1/2×1/2
617575 | 61 | 直接头 | 规格:编号:800520，型号:HSP-1 | 只 | 直接头，HSP-1，800520，用于加油嘴或液压接头，120毫米，1/8英寸PT28(M)。
617576 | 61 | 直管长接头 | 规格:编号:800710，型号:HSP-2 | 只 | 直管长接头。HSP-2，800710，240毫米，1/8英寸PT28(M)。
617577 | 61 | 针形接头 | 规格:编号:800701，型号:HSP-3 | 只 | 针形接头，HSP-3，80701，用于隐蔽的铰链或紧密场合。135毫米，1/8英寸PT(M)。
617578 | 61 | 直管长接头 | 规格:编号:800568，型号:HSP-8 | 只 | 直管长接头，HSP-8，800568，220毫米，1/8英寸PT28(M)。
617579 | 61 | 直管特长接头 | 规格:编号:800570，型号:HSP-10 | 只 | 直管特长接头，HSP-10，800570，450毫米，1/8英寸PT28(M)。
617580 | 61 | 直管液压接头 | 规格:编号:800547，型号:CNP-1 | 只 | 直管液压接头，CNP-1，800547，180毫米，1/8英寸PT28(M)。
617581 | 61 | 小直径液压接头 | 规格:编号:800531，型号:CNP-2 | 只 | 小直径液压接头，CNP-2，800531，用于手动牛油枪，75毫米，1/8英寸PT28(M)。
617582 | 61 | 长管液压接头 | 规格:编号:800702，型号:CNP-13 | 只 | 长管液压接头，CNP-13，800702，325毫米，18英寸PT28(M)。
617583 | 61 | 标准液压管接头 | 规格:编号:850573，型号:CNP-1H | 只 | 标准液压联轴器，CNP-1H，800573，18毫米直径，1/8英寸PT28(M)。
617584 | 61 | 小直径液压联轴器 | 规格:编号:850572，型号:CNP-2H | 只 | 小直径液压联轴器，CNP-2H，800573，14毫米直径，1/8英寸PT28(F)。
617585 | 61 | 液压管接头加长管 | 规格:编号:850392，型号:SPK-5 | 只 | 液压联轴器延长管，设计用于通过延伸长钢管连接到所有难于够到的液压装置。由850-385双线编织的液压联轴器管和锁套组成，424毫米长。
617605 | 61 | 牛油嘴 | 规格:螺纹:M6×0.5寸/mm 型号:A直 | 只 | 用经过镀铬或黄铜的钢制成。
617606 | 61 | 牛油嘴 | 规格:螺纹:M6×1.0寸/mm 型号:A直 | 只
617607 | 61 | 牛油嘴 | 规格:螺纹:PT 1/8寸/mm 型号:A直 | 只
617608 | 61 | 牛油嘴 | 规格:螺纹:PT 1/4寸/mm 型号:A直 | 只
617609 | 61 | 牛油嘴 | 规格:螺纹:PT 3/8寸/mm 型号:A直 | 只
617610 | 61 | 牛油嘴 | 规格:螺纹:NPT 1/8寸/mm 型号:A直 | 只
617611 | 61 | 牛油嘴 | 规格:螺纹:NPT 1/4寸/mm 型号:A直 | 只
617613 | 61 | 牛油嘴 | 规格:螺纹:PT 1/8寸/mm 型号:B67.5° | 只
617614 | 61 | 牛油嘴 | 规格:螺纹:PT 1/4寸/mm 型号:B67.5° | 只
617615 | 61 | 牛油嘴 | 规格:螺纹:NPT 1/8寸/mm 型号:B67.5° | 只
617616 | 61 | 牛油嘴 | 规格:螺纹：PT 1/8寸/mm 型号:C90° | 只
617617 | 61 | 牛油嘴 | 规格:螺纹：PT 1/4寸/mm 型号:C90° | 只
617618 | 61 | 牛油嘴 | 规格:螺纹：6寸/mm 型号:直 | 只
617621 | 61 | 针形牛油嘴 | 规格:螺纹：PF1/8寸/mm 型号:针形 | 只
617622 | 61 | 针形牛油嘴 | 规格:螺纹：PF1/4寸/mm 型号:针形 | 只
617623 | 61 | 针形牛油嘴 | 规格:螺纹：PF3/8寸/mm 型号:针形 | 只
617624 | 61 | 针形牛油嘴 | 规格:螺纹：PF1/8寸/mm 型号:针形 | 只
617625 | 61 | 针形牛油嘴 | 规格:螺纹：PF1/4寸/mm 型号:针形 | 只
617626 | 61 | 针形牛油嘴 | 规格:螺纹：PF3/8寸/mm 型号:针形 | 只
617627 | 61 | 针形牛油嘴 | 规格:螺纹：PF1/2寸/mm 型号:针形 | 只
617630 | 61 | 圆头形牛油嘴 | 规格:螺纹：PF1/8×15寸/mm 型号:圆头形 | 只
617631 | 61 | 圆头形牛油嘴 | 规格:螺纹：PF1/4×15寸/mm 型号:圆头形 | 只
617632 | 61 | 圆头形牛油嘴 | 规格:螺纹：PF1/×17寸/mm 型号:圆头形 | 只
617633 | 61 | 圆头形牛油嘴 | 规格:螺纹：PF1/4×17寸/mm 型号:圆头形 | 只
617634 | 61 | 圆头形牛油嘴 | 规格:螺纹：PF3/8×17寸/mm 型号:圆头形 | 只
617635 | 61 | 圆头形牛油嘴 | 规格:螺纹：PF1/2×22寸/mm 型号:圆头形 | 只
617636 | 61 | 圆头形牛油嘴 | 规格:螺纹：M12×15寸/mm 型号:圆头形 | 只
617637 | 61 | 圆头形牛油嘴 | 规格:螺纹：PT1/8×17寸/mm 型号:圆头形 | 只
617638 | 61 | 圆头形牛油嘴 | 规格:螺纹：PT1/4×17寸/mm 型号:圆头形 | 只
617651 | 61 | 牛油杯 | 切割直径：20毫米，外螺纹接口：PF1/8 | 只 | 黄铜制普通型牛油杯，用于装油脂。
617652 | 61 | 牛油杯 | 切割直径：25毫米，外螺纹接口：PF1/8 | 只
617653 | 61 | 牛油杯 | 切割直径：32毫米，外螺纹接口：PF1/8 | 只
617654 | 61 | 牛油杯 | 切割直径：32毫米，外螺纹接口：PF1/4 | 只
617655 | 61 | 牛油杯 | 切割直径：38毫米，外螺纹接口：PF1/4 | 只
617656 | 61 | 牛油杯 | 切割直径：50毫米，外螺纹接口：PF3/8 | 只
617657 | 61 | 牛油杯 | 切割直径：65毫米，外螺纹接口：PF3/8 | 只
617658 | 61 | 牛油杯 | 切割直径：75毫米，外螺纹接口：PF1/2 | 只
617661 | 61 | 油杯 | 切割直径：18毫米，外螺纹接口：PF1/8 | 个 | 黄铜制油杯，杯子可自动关闭，以阻挡灰尘。可提供两种类型，直型或弯肘型。
617662 | 61 | 油杯 | 切割直径：22毫米，外螺纹接口：PF1/8 | 个
617663 | 61 | 油杯 | 切割直径：22毫米，外螺纹接口：PF1/4 | 个
617664 | 61 | 油杯 | 切割直径：28毫米，外螺纹接口：PF1/4 | 个
617665 | 61 | 油杯 | 切割直径：34毫米，外螺纹接口：PF1/4 | 个
617666 | 61 | 油杯 | 切割直径：34毫米，外螺纹接口：PF3/8 | 个
617671 | 61 | 油杯 | 切割直径：20毫米，外螺纹接口：PF1/8 | 个
617672 | 61 | 油杯 | 切割直径：25毫米，外螺纹接口：PF1/8 | 个
617673 | 61 | 油杯 | 切割直径：25毫米，外螺纹接口：PF1/4 | 个
617674 | 61 | 油杯 | 切割直径：32毫米，外螺纹接口：PF1/4 | 个
617675 | 61 | 油杯 | 切割直径：32毫米，外螺纹接口：PF3/8 | 个
617680 | 61 | 软伸长管 | 螺纹接管形式：针式，外螺纹接口：PT1/8，长度：360毫米 | 根 | 仅用于手杆油枪，用于液压油脂润滑油。均为4.75毫米内径，单线尼龙编织而成，工作压力为210公斤力/平方厘米，爆炸压力为420公斤力/平方厘米。
617681 | 61 | 软伸长管 | 螺纹接管形式：纽扣头式，外螺纹接口：PT1/8，长度：370毫米 | 根
617682 | 61 | 软伸长管 | 螺纹接管形式：直式，外螺纹接口：PT1/8，长度：340毫米 | 根
617691 | 61 | 空气动力式牛油枪 | 润滑油压力：450公斤力/平方厘米，容积：400克，规格：380×360×70毫米，自重：2.1公斤 | 台 | 通过空气压力工作，只需扣动扳机，就可快速添加油脂。压力保持不间断，润滑油油面一致。工作时与一个可替换的油脂桶一起使用，易于连接，并可防止灰尘进入油脂。桶内的油脂水平面可以被看到，所以油脂不会意外地用光。
617701 | 61 | 压杆式牛油枪 | 规格:长：260毫米，容量：100CC 型号:KH-120 | 个 | 该弹簧油质喷枪设计有最高的效率且易于操作。可提供的该类结实的油枪有高压、中压和大排量型，囊括了所有喷枪的用途。
617702 | 61 | 压杆式牛油枪 | 规格:长：315毫米，容量：300CC 型号:KH-35 | 个
617703 | 61 | 压杆式牛油枪 | 规格:长：428毫米，容量：1000CC 型号:KH-1100 | 个
617704 | 61 | 压杆式牛油枪 | 规格:长：422毫米，容量：500CC 型号:KH-350 | 个
617707 | 61 | 压杆式牛油枪 | 规格:长：406毫米，容量：200CC 型号:KH-32 | 个
617708 | 61 | 压杆式牛油枪 | 规格:长：405毫米，容量：300CC 型号:KH-250 | 个
617711 | 61 | 推压式牛油枪 | 规格:长：274毫米，容量：50CC 型号:PT-51 | 个 | 提供简单的润滑油，用于小型机器或其他设备。装有凹入接头，以适应液压装置的尖端。
617712 | 61 | 推压式牛油枪 | 规格:长：305毫米，容量：100CC 型号:PT-100 | 个
617716 | 61 | 注油器 | 规格:长：443毫米，容量：160CC 型号:OS-200 | 个 | 可快速干净地传送任何流体或润滑油。推拉手柄即可吸入或放出润滑油。
617717 | 61 | 注油器 | 规格:长：695毫米，容量：540CC 型号:OS-600 | 个
617718 | 61 | 注油器 | 规格:长：883毫米，容量：870CC 型号:OS-1000 | 个
617721 | 61 | 塑料油壶 | 规格:容量：180CC 型号:直式 | 只 | 用耐油硬塑料制成。细小的泵嘴使油成强流喷出。
617722 | 61 | 塑料油壶 | 规格:容量：300CC 型号:直式 | 只
617724 | 61 | 塑料油壶 | 规格:容量：130CC 型号:弯头式 | 只
617725 | 61 | 塑料油壶 | 规格:容量：200CC 型号:弯头式 | 只
617726 | 61 | 塑料油壶 | 规格:容量：300CC 型号:弯头式 | 只
617728 | 61 | 塑料油壶 | 规格:容量：500CC 型号:手枪式 | 只
617731 | 61 | 金属注射油壶 | 规格:容量:180CC 型号:台式 | 只
617732 | 61 | 金属注射油壶 | 规格:容量:540CC 型号:鼠尾式 | 只
617733 | 61 | 金属注射油壶 | 规格:容量:250CC 型号:手枪式 | 只
617734 | 61 | 金属注射油壶 | 规格:容量:330CC 型号:手枪式 | 只
617736 | 61 | 强力油泵 | 容积：175cc，重量：145克 | 个 | 强力弯嘴油泵。可提供两种喷嘴类型，灵活型和固定型。
617737 | 61 | 强力油泵 | 容积：350cc，重量：290克 | 个
617738 | 61 | 强力油泵 | 容积：125cc，重量：135克 | 个
617739 | 61 | 强力油泵 | 容积：250cc，重量：250克 | 个
617741 | 61 | 油壶 | 容积：1升 | 只 | 塑料制或镀铜（镀锡铜）。也称工程师用壶。
617742 | 61 | 油壶 | 容积：2升 | 只
617745 | 61 | 油壶 | 容积：1升 | 只
617746 | 61 | 油壶 | 容积：2升 | 只
617747 | 61 | 油壶 | 容积：3升 | 只
617748 | 61 | 油壶 | 容积：4升 | 只
617749 | 61 | 油壶 | 容积：5升 | 只
617761 | 61 | 油箱/加油壶 | 材质：塑料，容积5升 | 只 | 可提供塑料制和锡制两种。塑料桶适合装所有液体，而锡桶（以称作锡罐）理想用于装汽油。
617762 | 61 | 油箱/加油壶 | 材质：塑料，容积10升 | 只
617763 | 61 | 油箱/加油壶 | 材质：塑料，容积20升 | 只
617766 | 61 | 油箱/加油壶 | 材质：锡,容积10升 | 只
617767 | 61 | 油箱/加油壶 | 材质：锡,容积20升 | 只
618196 | 61 | 液力手推平板车 | 规格:负荷：1500公斤，尺寸：1070毫米，型号:BM-15M | 台
618197 | 61 | 液力手推平板车 | 规格:负荷：2500公斤，尺寸：1070毫米，型号:BM-25M | 台
630101 | 63 | 直柄麻花钻（高速钢） | 直径：0.3毫米，槽长：3 毫米，全长：19毫米 | 只 | 直柄麻花钻上带有双修正凹槽设计，螺旋槽和尖部形状经过精选，用于普通用途。此类钻可成功地应用于铸铁、钢或其他材料上。
630102 | 63 | 直柄麻花钻（高速钢） | 直径:0.4毫米，槽长:5毫米，全长:20毫米 | 只 | 直柄麻花钻上带有双修正凹槽设计，螺旋槽和尖部形状经过精选，用于普通用途。此类钻可成功地应用于铸铁、钢或其他材料上。
630103 | 63 | 直柄麻花钻（高速钢） | 直径:0.5毫米，槽长:6毫米，全长:22毫米 | 只 | 直柄麻花钻上带有双修正凹槽设计，螺旋槽和尖部形状经过精选，用于普通用途。此类钻可成功地应用于铸铁、钢或其他材料上。
630104 | 63 | 直柄麻花钻（高速钢） | 直径: 0.6毫米，槽长:7毫米，全长:24毫米 | 只 | 直柄麻花钻上带有双修正凹槽设计，螺旋槽和尖部形状经过精选，用于普通用途。此类钻可成功地应用于铸铁、钢或其他材料上。
630105 | 63 | 直柄麻花钻（高速钢） | 直径:0.7毫米，槽长:9毫米，全长:28毫米 | 只 | 直柄麻花钻上带有双修正凹槽设计，螺旋槽和尖部形状经过精选，用于普通用途。此类钻可成功地应用于铸铁、钢或其他材料上。
630106 | 63 | 直柄麻花钻（高速钢） | 直径:0.8毫米，槽长:10毫米，全长:30毫米 | 只 | 直柄麻花钻上带有双修正凹槽设计，螺旋槽和尖部形状经过精选，用于普通用途。此类钻可成功地应用于铸铁、钢或其他材料上。
630107 | 63 | 直柄麻花钻（高速钢） | 直径:0.9毫米，槽长:11毫米，全长:32毫米 | 只 | 直柄麻花钻上带有双修正凹槽设计，螺旋槽和尖部形状经过精选，用于普通用途。此类钻可成功地应用于铸铁、钢或其他材料上。
630108 | 63 | 直柄麻花钻（高速钢） | 直径:1.0毫米，槽长:12毫米，全长:34毫米 | 只 | 直柄麻花钻上带有双修正凹槽设计，螺旋槽和尖部形状经过精选，用于普通用途。此类钻可成功地应用于铸铁、钢或其他材料上。
630109 | 63 | 直柄麻花钻（高速钢） | 直径:1.1毫米，槽长:14毫米，全长:36毫米 | 只 | 直柄麻花钻上带有双修正凹槽设计，螺旋槽和尖部形状经过精选，用于普通用途。此类钻可成功地应用于铸铁、钢或其他材料上。
630110 | 63 | 直柄麻花钻（高速钢） | 直径:1.2毫米，槽长:16毫米，全长:38毫米 | 只 | 直柄麻花钻上带有双修正凹槽设计，螺旋槽和尖部形状经过精选，用于普通用途。此类钻可成功地应用于铸铁、钢或其他材料上。
630111 | 63 | 直柄麻花钻（高速钢） | 直径:1.3毫米，槽长:16毫米，全长:48毫米 | 只 | 直柄麻花钻上带有双修正凹槽设计，螺旋槽和尖部形状经过精选，用于普通用途。此类钻可成功地应用于铸铁、钢或其他材料上。
630112 | 63 | 直柄麻花钻（高速钢） | 直径:1.4毫米，槽长:18毫米，全长:40毫米 | 只 | 直柄麻花钻上带有双修正凹槽设计，螺旋槽和尖部形状经过精选，用于普通用途。此类钻可成功地应用于铸铁、钢或其他材料上。
630113 | 63 | 直柄麻花钻（高速钢） | 直径:1.5毫米，槽长:18毫米，全长:40毫米 | 只 | 直柄麻花钻上带有双修正凹槽设计，螺旋槽和尖部形状经过精选，用于普通用途。此类钻可成功地应用于铸铁、钢或其他材料上。
630114 | 63 | 直柄麻花钻（高速钢） | 直径:1.6毫米，槽长:20毫米，全长:43毫米 | 只 | 直柄麻花钻上带有双修正凹槽设计，螺旋槽和尖部形状经过精选，用于普通用途。此类钻可成功地应用于铸铁、钢或其他材料上。
630115 | 63 | 直柄麻花钻（高速钢） | 直径:1.7毫米，槽长:20毫米，全长:43毫米 | 只 | 直柄麻花钻上带有双修正凹槽设计，螺旋槽和尖部形状经过精选，用于普通用途。此类钻可成功地应用于铸铁、钢或其他材料上。
630116 | 63 | 直柄麻花钻（高速钢） | 直径: 1.8毫米，槽长:22毫米，全长:46毫米 | 只 | 直柄麻花钻上带有双修正凹槽设计，螺旋槽和尖部形状经过精选，用于普通用途。此类钻可成功地应用于铸铁、钢或其他材料上。
630117 | 63 | 直柄麻花钻（高速钢） | 直径:1.9毫米，槽长:22毫米，全长:46毫米 | 只 | 直柄麻花钻上带有双修正凹槽设计，螺旋槽和尖部形状经过精选，用于普通用途。此类钻可成功地应用于铸铁、钢或其他材料上。
630118 | 63 | 直柄麻花钻（高速钢） | 直径:2.0毫米，槽长:29毫米，全长:55毫米 | 只 | 直柄麻花钻上带有双修正凹槽设计，螺旋槽和尖部形状经过精选，用于普通用途。此类钻可成功地应用于铸铁、钢或其他材料上。
630119 | 63 | 直柄麻花钻（高速钢） | 直径:2.1毫米，槽长:29毫米，全长:55毫米 | 只 | 直柄麻花钻上带有双修正凹槽设计，螺旋槽和尖部形状经过精选，用于普通用途。此类钻可成功地应用于铸铁、钢或其他材料上。
630120 | 63 | 直柄麻花钻（高速钢） | 直径:2.2毫米，槽长:33毫米，全长:58毫米 | 只 | 直柄麻花钻上带有双修正凹槽设计，螺旋槽和尖部形状经过精选，用于普通用途。此类钻可成功地应用于铸铁、钢或其他材料上。
630121 | 63 | 直柄麻花钻（高速钢） | 直径:2.3毫米，槽长:33毫米，全长:58毫米 | 只 | 直柄麻花钻上带有双修正凹槽设计，螺旋槽和尖部形状经过精选，用于普通用途。此类钻可成功地应用于铸铁、钢或其他材料上。
630122 | 63 | 直柄麻花钻（高速钢） | 直径:2.4毫米，槽长:35毫米，全长:61毫米 | 只 | 直柄麻花钻上带有双修正凹槽设计，螺旋槽和尖部形状经过精选，用于普通用途。此类钻可成功地应用于铸铁、钢或其他材料上。
630123 | 63 | 直柄麻花钻（高速钢） | 直径:2.5毫米，槽长:35毫米，全长:61毫米 | 只 | 直柄麻花钻上带有双修正凹槽设计，螺旋槽和尖部形状经过精选，用于普通用途。此类钻可成功地应用于铸铁、钢或其他材料上。
630124 | 63 | 直柄麻花钻（高速钢） | 直径:2.6毫米，槽长:37毫米，全长:64毫米 | 只 | 直柄麻花钻上带有双修正凹槽设计，螺旋槽和尖部形状经过精选，用于普通用途。此类钻可成功地应用于铸铁、钢或其他材料上。
630125 | 63 | 直柄麻花钻（高速钢） | 直径:2.7毫米，槽长:37毫米，长:64毫米 | 只 | 直柄麻花钻上带有双修正凹槽设计，螺旋槽和尖部形状经过精选，用于普通用途。此类钻可成功地应用于铸铁、钢或其他材料上。
630126 | 63 | 直柄麻花钻（高速钢） | 直径:2.8毫米，槽长:39毫米，全长:67毫米 | 只 | 直柄麻花钻上带有双修正凹槽设计，螺旋槽和尖部形状经过精选，用于普通用途。此类钻可成功地应用于铸铁、钢或其他材料上。
630127 | 63 | 直柄麻花钻（高速钢） | 直径:2.9毫米，槽长:42毫米，全长:71毫米 | 只 | 直柄麻花钻上带有双修正凹槽设计，螺旋槽和尖部形状经过精选，用于普通用途。此类钻可成功地应用于铸铁、钢或其他材料上。
630128 | 63 | 直柄麻花钻（高速钢） | 直径:3.0毫米，槽长:42毫米，全长:71毫米 | 只 | 直柄麻花钻上带有双修正凹槽设计，螺旋槽和尖部形状经过精选，用于普通用途。此类钻可成功地应用于铸铁、钢或其他材料上。
630129 | 63 | 直柄麻花钻（高速钢） | 直径:3.1毫米，槽长:42毫米，全长:71毫米 | 只 | 直柄麻花钻上带有双修正凹槽设计，螺旋槽和尖部形状经过精选，用于普通用途。此类钻可成功地应用于铸铁、钢或其他材料上。
630130 | 63 | 直柄麻花钻（高速钢） | 直径:3.2毫米，槽长:42毫米，全长:71毫米 | 只 | 直柄麻花钻上带有双修正凹槽设计，螺旋槽和尖部形状经过精选，用于普通用途。此类钻可成功地应用于铸铁、钢或其他材料上。
630131 | 63 | 直柄麻花钻（高速钢） | 直径:3.3毫米，槽长:45毫米，全长:73毫米 | 只 | 直柄麻花钻上带有双修正凹槽设计，螺旋槽和尖部形状经过精选，用于普通用途。此类钻可成功地应用于铸铁、钢或其他材料上。
630132 | 63 | 直柄麻花钻（高速钢） | 直径:3.4毫米，槽长:45毫米，全长:73毫米 | 只 | 直柄麻花钻上带有双修正凹槽设计，螺旋槽和尖部形状经过精选，用于普通用途。此类钻可成功地应用于铸铁、钢或其他材料上。
630133 | 63 | 直柄麻花钻（高速钢） | 直径:3.5毫米，槽长:45毫米，全长:73毫米 | 只 | 直柄麻花钻上带有双修正凹槽设计，螺旋槽和尖部形状经过精选，用于普通用途。此类钻可成功地应用于铸铁、钢或其他材料上。
630134 | 63 | 直柄麻花钻（高速钢） | 直径:3.6毫米，槽长:48毫米，全长:76毫米 | 只 | 直柄麻花钻上带有双修正凹槽设计，螺旋槽和尖部形状经过精选，用于普通用途。此类钻可成功地应用于铸铁、钢或其他材料上。
630135 | 63 | 直柄麻花钻（高速钢） | 直径:3.7毫米，槽长:48毫米，全长:76毫米 | 只 | 直柄麻花钻上带有双修正凹槽设计，螺旋槽和尖部形状经过精选，用于普通用途。此类钻可成功地应用于铸铁、钢或其他材料上。
630136 | 63 | 直柄麻花钻（高速钢） | 直径:3.8毫米，槽长:48毫米，全长:76毫米 | 只 | 直柄麻花钻上带有双修正凹槽设计，螺旋槽和尖部形状经过精选，用于普通用途。此类钻可成功地应用于铸铁、钢或其他材料上。
630137 | 63 | 直柄麻花钻（高速钢） | 直径:3.9毫米，槽长:51毫米，全长:79毫米 | 只 | 直柄麻花钻上带有双修正凹槽设计，螺旋槽和尖部形状经过精选，用于普通用途。此类钻可成功地应用于铸铁、钢或其他材料上。
630138 | 63 | 直柄麻花钻（高速钢） | 直径:4.0毫米，槽长:54毫米，全长:83毫米 | 只 | 直柄麻花钻上带有双修正凹槽设计，螺旋槽和尖部形状经过精选，用于普通用途。此类钻可成功地应用于铸铁、钢或其他材料上。
630139 | 63 | 直柄麻花钻（高速钢） | 直径:4.1毫米，槽长:54毫米，全长:83毫米 | 只 | 直柄麻花钻上带有双修正凹槽设计，螺旋槽和尖部形状经过精选，用于普通用途。此类钻可成功地应用于铸铁、钢或其他材料上。
630140 | 63 | 直柄麻花钻（高速钢） | 直径:4.2毫米，槽长:54毫米，全长:83毫米 | 只 | 直柄麻花钻上带有双修正凹槽设计，螺旋槽和尖部形状经过精选，用于普通用途。此类钻可成功地应用于铸铁、钢或其他材料上。
630141 | 63 | 直柄麻花钻（高速钢） | 直径:4.3毫米，槽长:54毫米，全长:83毫米 | 只 | 直柄麻花钻上带有双修正凹槽设计，螺旋槽和尖部形状经过精选，用于普通用途。此类钻可成功地应用于铸铁、钢或其他材料上。
630142 | 63 | 直柄麻花钻（高速钢） | 直径:4.4毫米，槽长:56毫米，全长:86毫米 | 只 | 直柄麻花钻上带有双修正凹槽设计，螺旋槽和尖部形状经过精选，用于普通用途。此类钻可成功地应用于铸铁、钢或其他材料上。
630143 | 63 | 直柄麻花钻（高速钢） | 直径:4.5毫米，槽长:56毫米，全长:86毫米 | 只 | 直柄麻花钻上带有双修正凹槽设计，螺旋槽和尖部形状经过精选，用于普通用途。此类钻可成功地应用于铸铁、钢或其他材料上。
630144 | 63 | 直柄麻花钻（高速钢） | 直径:4.6毫米，槽长:56毫米，全长:86毫米 | 只 | 直柄麻花钻上带有双修正凹槽设计，螺旋槽和尖部形状经过精选，用于普通用途。此类钻可成功地应用于铸铁、钢或其他材料上。
630145 | 63 | 直柄麻花钻（高速钢） | 直径:4.7毫米，槽长:59毫米，全长:89毫米 | 只 | 直柄麻花钻上带有双修正凹槽设计，螺旋槽和尖部形状经过精选，用于普通用途。此类钻可成功地应用于铸铁、钢或其他材料上。
630146 | 63 | 直柄麻花钻（高速钢） | 直径:4.8毫米，槽长:59毫米，全长:89毫米 | 只 | 直柄麻花钻上带有双修正凹槽设计，螺旋槽和尖部形状经过精选，用于普通用途。此类钻可成功地应用于铸铁、钢或其他材料上。
630147 | 63 | 直柄麻花钻（高速钢） | 直径:4.9毫米，槽长:62毫米，全长:92毫米 | 只 | 直柄麻花钻上带有双修正凹槽设计，螺旋槽和尖部形状经过精选，用于普通用途。此类钻可成功地应用于铸铁、钢或其他材料上。
630148 | 63 | 直柄麻花钻（高速钢） | 直径:5.0毫米，槽长:62毫米，全长:92毫米 | 只 | 直柄麻花钻上带有双修正凹槽设计，螺旋槽和尖部形状经过精选，用于普通用途。此类钻可成功地应用于铸铁、钢或其他材料上。
630149 | 63 | 直柄麻花钻（高速钢） | 直径:5.1毫米，槽长:62毫米，全长:92毫米 | 只 | 直柄麻花钻上带有双修正凹槽设计，螺旋槽和尖部形状经过精选，用于普通用途。此类钻可成功地应用于铸铁、钢或其他材料上。
630150 | 63 | 直柄麻花钻（高速钢） | 直径:5.2毫米，槽长:64毫米，全长:95毫米 | 只 | 直柄麻花钻上带有双修正凹槽设计，螺旋槽和尖部形状经过精选，用于普通用途。此类钻可成功地应用于铸铁、钢或其他材料上。
630151 | 63 | 直柄麻花钻（高速钢） | 直径:5.3毫米，槽长:64毫米，全长:95毫米 | 只 | 直柄麻花钻上带有双修正凹槽设计，螺旋槽和尖部形状经过精选，用于普通用途。此类钻可成功地应用于铸铁、钢或其他材料上。
630152 | 63 | 直柄麻花钻（高速钢） | 直径:5.4毫米，槽长:64毫米，全长:95毫米 | 只 | 直柄麻花钻上带有双修正凹槽设计，螺旋槽和尖部形状经过精选，用于普通用途。此类钻可成功地应用于铸铁、钢或其他材料上。
630153 | 63 | 直柄麻花钻（高速钢） | 直径:5.5毫米，槽长:64毫米，全长:95毫米 | 只 | 直柄麻花钻上带有双修正凹槽设计，螺旋槽和尖部形状经过精选，用于普通用途。此类钻可成功地应用于铸铁、钢或其他材料上。
630154 | 63 | 直柄麻花钻（高速钢） | 直径:5.6毫米，槽长:67毫米，全长:98毫米 | 只 | 直柄麻花钻上带有双修正凹槽设计，螺旋槽和尖部形状经过精选，用于普通用途。此类钻可成功地应用于铸铁、钢或其他材料上。
630155 | 63 | 直柄麻花钻（高速钢） | 直径:5.7毫米，槽长:67毫米，全长:98毫米 | 只 | 直柄麻花钻上带有双修正凹槽设计，螺旋槽和尖部形状经过精选，用于普通用途。此类钻可成功地应用于铸铁、钢或其他材料上。
630156 | 63 | 直柄麻花钻（高速钢） | 直径:5.8毫米，槽长:67毫米， 全长:98毫米 | 只 | 直柄麻花钻上带有双修正凹槽设计，螺旋槽和尖部形状经过精选，用于普通用途。此类钻可成功地应用于铸铁、钢或其他材料上。
630157 | 63 | 直柄麻花钻（高速钢） | 直径:5.9毫米，槽长:67毫米，全长:98毫米 | 只 | 直柄麻花钻上带有双修正凹槽设计，螺旋槽和尖部形状经过精选，用于普通用途。此类钻可成功地应用于铸铁、钢或其他材料上。
630158 | 63 | 直柄麻花钻（高速钢） | 直径:6.0毫米，槽长:70毫米，全长:102毫米 | 只 | 直柄麻花钻上带有双修正凹槽设计，螺旋槽和尖部形状经过精选，用于普通用途。此类钻可成功地应用于铸铁、钢或其他材料上。
630159 | 63 | 直柄麻花钻（高速钢） | 直径:6.1毫米，槽长:70毫米，全长:102毫米 | 只 | 直柄麻花钻上带有双修正凹槽设计，螺旋槽和尖部形状经过精选，用于普通用途。此类钻可成功地应用于铸铁、钢或其他材料上。
630160 | 63 | 直柄麻花钻（高速钢） | 直径:6.2毫米，槽长:70毫米，全长:102毫米 | 只 | 直柄麻花钻上带有双修正凹槽设计，螺旋槽和尖部形状经过精选，用于普通用途。此类钻可成功地应用于铸铁、钢或其他材料上。
630161 | 63 | 直柄麻花钻（高速钢） | 直径:6.3毫米，槽长:70毫米，全长:102毫米 | 只 | 直柄麻花钻上带有双修正凹槽设计，螺旋槽和尖部形状经过精选，用于普通用途。此类钻可成功地应用于铸铁、钢或其他材料上。
630162 | 63 | 直柄麻花钻（高速钢） | 直径:6.4毫米，槽长:73毫米，全长:105毫米 | 只 | 直柄麻花钻上带有双修正凹槽设计，螺旋槽和尖部形状经过精选，用于普通用途。此类钻可成功地应用于铸铁、钢或其他材料上。
630163 | 63 | 直柄麻花钻（高速钢） | 直径:6.5毫米，槽长:73毫米，全长:105毫米 | 只 | 直柄麻花钻上带有双修正凹槽设计，螺旋槽和尖部形状经过精选，用于普通用途。此类钻可成功地应用于铸铁、钢或其他材料上。
630164 | 63 | 直柄麻花钻（高速钢） | 直径:6.6毫米，槽长:73毫米，全长;105毫米 | 只 | 直柄麻花钻上带有双修正凹槽设计，螺旋槽和尖部形状经过精选，用于普通用途。此类钻可成功地应用于铸铁、钢或其他材料上。
630165 | 63 | 直柄麻花钻（高速钢） | 直径:6.7毫米，槽长:73毫米，全长:105毫米 | 只 | 直柄麻花钻上带有双修正凹槽设计，螺旋槽和尖部形状经过精选，用于普通用途。此类钻可成功地应用于铸铁、钢或其他材料上。
630166 | 63 | 直柄麻花钻（高速钢） | 直径:6.8毫米，槽长:73毫米，全长:105毫米 | 只 | 直柄麻花钻上带有双修正凹槽设计，螺旋槽和尖部形状经过精选，用于普通用途。此类钻可成功地应用于铸铁、钢或其他材料上。
630167 | 63 | 直柄麻花钻（高速钢） | 直径:6.9毫米，槽长:73毫米，全长:105毫米 | 只 | 直柄麻花钻上带有双修正凹槽设计，螺旋槽和尖部形状经过精选，用于普通用途。此类钻可成功地应用于铸铁、钢或其他材料上。
630168 | 63 | 直柄麻花钻（高速钢） | 直径:7.0毫米，槽长:73毫米，全长:105毫米 | 只 | 直柄麻花钻上带有双修正凹槽设计，螺旋槽和尖部形状经过精选，用于普通用途。此类钻可成功地应用于铸铁、钢或其他材料上。
630169 | 63 | 直柄麻花钻（高速钢） | 直径:7.1毫米，槽长:75毫米，全长:108毫米 | 只 | 直柄麻花钻上带有双修正凹槽设计，螺旋槽和尖部形状经过精选，用于普通用途。此类钻可成功地应用于铸铁、钢或其他材料上。
630170 | 63 | 直柄麻花钻（高速钢） | 直径:7.2毫米，槽长:75毫米，全长:108毫米 | 只 | 直柄麻花钻上带有双修正凹槽设计，螺旋槽和尖部形状经过精选，用于普通用途。此类钻可成功地应用于铸铁、钢或其他材料上。
630171 | 63 | 直柄麻花钻（高速钢） | 直径:7.3毫米，槽长:75毫米，全长:108毫米 | 只 | 直柄麻花钻上带有双修正凹槽设计，螺旋槽和尖部形状经过精选，用于普通用途。此类钻可成功地应用于铸铁、钢或其他材料上。
630172 | 63 | 直柄麻花钻（高速钢） | 直径:7.4毫米，槽长:78毫米，全长:111毫米 | 只 | 直柄麻花钻上带有双修正凹槽设计，螺旋槽和尖部形状经过精选，用于普通用途。此类钻可成功地应用于铸铁、钢或其他材料上。
630173 | 63 | 直柄麻花钻（高速钢） | 直径:7.5毫米，槽长:78毫米，全长:111毫米 | 只 | 直柄麻花钻上带有双修正凹槽设计，螺旋槽和尖部形状经过精选，用于普通用途。此类钻可成功地应用于铸铁、钢或其他材料上。
630174 | 63 | 直柄麻花钻（高速钢） | 直径:7.6毫米，槽长:78毫米，全长:111毫米 | 只 | 直柄麻花钻上带有双修正凹槽设计，螺旋槽和尖部形状经过精选，用于普通用途。此类钻可成功地应用于铸铁、钢或其他材料上。
630175 | 63 | 直柄麻花钻（高速钢） | 直径:7.7毫米，槽长:81毫米，全长:114毫米 | 只 | 直柄麻花钻上带有双修正凹槽设计，螺旋槽和尖部形状经过精选，用于普通用途。此类钻可成功地应用于铸铁、钢或其他材料上。
630176 | 63 | 直柄麻花钻（高速钢） | 直径:7.8毫米，槽长:81毫米，全长:114毫米 | 只 | 直柄麻花钻上带有双修正凹槽设计，螺旋槽和尖部形状经过精选，用于普通用途。此类钻可成功地应用于铸铁、钢或其他材料上。
630177 | 63 | 直柄麻花钻（高速钢） | 直径:7.9毫米，槽长:81毫米，全长114毫米 | 只 | 直柄麻花钻上带有双修正凹槽设计，螺旋槽和尖部形状经过精选，用于普通用途。此类钻可成功地应用于铸铁、钢或其他材料上。
630178 | 63 | 直柄麻花钻（高速钢） | 直径:8.0毫米，槽长:81毫米，全长:114毫米 | 只 | 直柄麻花钻上带有双修正凹槽设计，螺旋槽和尖部形状经过精选，用于普通用途。此类钻可成功地应用于铸铁、钢或其他材料上。
630179 | 63 | 直柄麻花钻（高速钢） | 直径:8.1毫米，槽长:84毫米，全长:117毫米 | 只 | 直柄麻花钻上带有双修正凹槽设计，螺旋槽和尖部形状经过精选，用于普通用途。此类钻可成功地应用于铸铁、钢或其他材料上。
630180 | 63 | 直柄麻花钻（高速钢） | 直径:8.2毫米，槽长:84毫米，全长: 117毫米 | 只 | 直柄麻花钻上带有双修正凹槽设计，螺旋槽和尖部形状经过精选，用于普通用途。此类钻可成功地应用于铸铁、钢或其他材料上。
630181 | 63 | 直柄麻花钻（高速钢） | 直径:8.3毫米，槽长:84毫米，全长:117毫米 | 只 | 直柄麻花钻上带有双修正凹槽设计，螺旋槽和尖部形状经过精选，用于普通用途。此类钻可成功地应用于铸铁、钢或其他材料上。
630182 | 63 | 直柄麻花钻（高速钢） | 直径:8.4毫米，槽长:87毫米，全长:121毫米 | 只 | 直柄麻花钻上带有双修正凹槽设计，螺旋槽和尖部形状经过精选，用于普通用途。此类钻可成功地应用于铸铁、钢或其他材料上。
630183 | 63 | 直柄麻花钻（高速钢） | 直径:8.5毫米，槽长:87毫米，全长:121毫米 | 只 | 直柄麻花钻上带有双修正凹槽设计，螺旋槽和尖部形状经过精选，用于普通用途。此类钻可成功地应用于铸铁、钢或其他材料上。
630184 | 63 | 直柄麻花钻（高速钢） | 直径:8.6毫米，槽长:87毫米，全长:121毫米 | 只 | 直柄麻花钻上带有双修正凹槽设计，螺旋槽和尖部形状经过精选，用于普通用途。此类钻可成功地应用于铸铁、钢或其他材料上。
630185 | 63 | 直柄麻花钻（高速钢） | 直径:8.7毫米，槽长:87毫米，全长:121毫米 | 只 | 直柄麻花钻上带有双修正凹槽设计，螺旋槽和尖部形状经过精选，用于普通用途。此类钻可成功地应用于铸铁、钢或其他材料上。
630186 | 63 | 直柄麻花钻（高速钢） | 直径:8.8毫米，槽长:89毫米，全长:124毫米 | 只 | 直柄麻花钻上带有双修正凹槽设计，螺旋槽和尖部形状经过精选，用于普通用途。此类钻可成功地应用于铸铁、钢或其他材料上。
630187 | 63 | 直柄麻花钻（高速钢） | 直径:8.9毫米，槽长:89毫米，全长:124毫米 | 只 | 直柄麻花钻上带有双修正凹槽设计，螺旋槽和尖部形状经过精选，用于普通用途。此类钻可成功地应用于铸铁、钢或其他材料上。
630188 | 63 | 直柄麻花钻（高速钢） | 直径:9.0毫米，槽长:89毫米，全长:124毫米 | 只 | 直柄麻花钻上带有双修正凹槽设计，螺旋槽和尖部形状经过精选，用于普通用途。此类钻可成功地应用于铸铁、钢或其他材料上。
630189 | 63 | 直柄麻花钻（高速钢） | 直径:9.1毫米，槽长;89毫米，全长:124毫米 | 只 | 直柄麻花钻上带有双修正凹槽设计，螺旋槽和尖部形状经过精选，用于普通用途。此类钻可成功地应用于铸铁、钢或其他材料上。
630190 | 63 | 直柄麻花钻（高速钢） | 直径:9.2毫米，槽长:92毫米，全长:127毫米 | 只 | 直柄麻花钻上带有双修正凹槽设计，螺旋槽和尖部形状经过精选，用于普通用途。此类钻可成功地应用于铸铁、钢或其他材料上。
630191 | 63 | 直柄麻花钻（高速钢） | 直径:9.3毫米，槽长:92毫米，全长:127毫米 | 只 | 直柄麻花钻上带有双修正凹槽设计，螺旋槽和尖部形状经过精选，用于普通用途。此类钻可成功地应用于铸铁、钢或其他材料上。
630192 | 63 | 直柄麻花钻（高速钢） | 直径:9.4毫米，槽长:92毫米，全长:127毫米 | 只 | 直柄麻花钻上带有双修正凹槽设计，螺旋槽和尖部形状经过精选，用于普通用途。此类钻可成功地应用于铸铁、钢或其他材料上。
630193 | 63 | 直柄麻花钻（高速钢） | 直径:9.5毫米，槽长:92毫米，全长:127毫米 | 只 | 直柄麻花钻上带有双修正凹槽设计，螺旋槽和尖部形状经过精选，用于普通用途。此类钻可成功地应用于铸铁、钢或其他材料上。
630194 | 63 | 直柄麻花钻（高速钢） | 直径:9.6毫米，槽长:95毫米，全长:130毫米 | 只 | 直柄麻花钻上带有双修正凹槽设计，螺旋槽和尖部形状经过精选，用于普通用途。此类钻可成功地应用于铸铁、钢或其他材料上。
630195 | 63 | 直柄麻花钻（高速钢） | 直径:9.7毫米，槽长:95毫米，全长:130毫米 | 只 | 直柄麻花钻上带有双修正凹槽设计，螺旋槽和尖部形状经过精选，用于普通用途。此类钻可成功地应用于铸铁、钢或其他材料上。
630196 | 63 | 直柄麻花钻（高速钢） | 直径:9.8毫米，槽长:95毫米，全长:130毫米 | 只 | 直柄麻花钻上带有双修正凹槽设计，螺旋槽和尖部形状经过精选，用于普通用途。此类钻可成功地应用于铸铁、钢或其他材料上。
630197 | 63 | 直柄麻花钻（高速钢） | 直径:9.9毫米，槽长:95毫米，全长:130毫米 | 只 | 直柄麻花钻上带有双修正凹槽设计，螺旋槽和尖部形状经过精选，用于普通用途。此类钻可成功地应用于铸铁、钢或其他材料上。
630198 | 63 | 直柄麻花钻（高速钢） | 直径:10.0毫米， 槽长:95毫米，全长:130毫米 | 只 | 直柄麻花钻上带有双修正凹槽设计，螺旋槽和尖部形状经过精选，用于普通用途。此类钻可成功地应用于铸铁、钢或其他材料上。
630199 | 63 | 直柄麻花钻（高速钢） | 直径:10.5毫米， 槽长:100毫米， 全长:137毫米 | 只 | 直柄麻花钻上带有双修正凹槽设计，螺旋槽和尖部形状经过精选，用于普通用途。此类钻可成功地应用于铸铁、钢或其他材料上。
630201 | 63 | 直柄麻花钻（高速钢） | 直径:11.0毫米， 槽长:103毫米，全长:140毫米 | 只 | 直柄麻花钻上带有双修正凹槽设计，螺旋槽和尖部形状经过精选，用于普通用途。此类钻可成功地应用于铸铁、钢或其他材料上。
630202 | 63 | 直柄麻花钻（高速钢） | 直径:11.5毫米， 槽长:106毫米，全长:143毫米 | 只 | 直柄麻花钻上带有双修正凹槽设计，螺旋槽和尖部形状经过精选，用于普通用途。此类钻可成功地应用于铸铁、钢或其他材料上。
630203 | 63 | 直柄麻花钻（高速钢） | 直径:12.0毫米， 槽长:111毫米，全长:149毫米 | 只 | 直柄麻花钻上带有双修正凹槽设计，螺旋槽和尖部形状经过精选，用于普通用途。此类钻可成功地应用于铸铁、钢或其他材料上。
630204 | 63 | 直柄麻花钻（高速钢） | 直径:12.5毫米， 槽长:114毫米， 全长:152毫米 | 只 | 直柄麻花钻上带有双修正凹槽设计，螺旋槽和尖部形状经过精选，用于普通用途。此类钻可成功地应用于铸铁、钢或其他材料上。
630205 | 63 | 直柄麻花钻（高速钢） | 直径:13.0毫米， 槽长:114毫米， 全长:152毫米 | 只 | 直柄麻花钻上带有双修正凹槽设计，螺旋槽和尖部形状经过精选，用于普通用途。此类钻可成功地应用于铸铁、钢或其他材料上。
630251 | 63 | 直柄麻花钻头组（高速钢） | 直径:2-6.5mm 盒装：塑料盒 数量：共 8根 | 套 | 钻头为高速钢制成的普通用途的直柄麻花钻，用于移动式或机器钻取公制尺寸的孔。钻头组包装于折叠钢盒或聚乙烯盒中提供。
630252 | 63 | 直柄麻花钻头组（高速钢） | 直径：1.5-6.5毫米，盒装：塑料盒，数量：共13根 | 套
630253 | 63 | 直柄麻花钻头组（高速钢） | 直径：1.5-6.5毫米，盒装：铁盒，数量：共13根 | 套
630254 | 63 | 直柄麻花钻头组（高速钢） | 直径：1-10毫米，盒装：铁盒 ，数量：共19根 | 套
630255 | 63 | 直柄麻花钻头组（高速钢） | 直径：1-13毫米，盒装：铁盒，数量：共25根 | 套
630256 | 63 | 直柄麻花钻头组（高速钢） | 直径：6-10毫米，盒装：铁盒，数量：共41根 | 套
630257 | 63 | 直柄麻花钻头组（高速钢） | 直径：1-5.9毫米，盒装：铁盒，数量：共50根 | 套
630271 | 63 | 钻台 | 直径：1-6.5毫米，孔数：共56个孔 | 块 | 该钻头架适合放置直柄钻头，每个钻头孔均标有正确的尺寸标识。
630272 | 63 | 钻台 | 直径：0.5-13毫米，孔数：共26个孔 | 块
630273 | 63 | 钻台 | 直径：6.6-13毫米，孔数：共65个孔 | 块
630301 | 63 | 莫氏锥柄麻花钻 | 直径：10.0毫米，槽长：95毫米，全长：178毫米 | 只
630302 | 63 | 莫氏锥柄麻花钻 | 直径：10.5毫米，槽长：98毫米，全长：182毫米 | 只
630303 | 63 | 莫氏锥柄麻花钻 | 直径：11.0毫米，槽长：102毫米，全长：185毫米 | 只
630304 | 63 | 莫氏锥柄麻花钻 | 直径：11.5毫米，槽长：105毫米，全长：188毫米 | 只
630305 | 63 | 莫氏锥柄麻花钻 | 直径：12.0毫米，槽长：108毫米，全长：192毫米 | 只
630306 | 63 | 莫氏锥柄麻花钻 | 直径：12.5毫米，槽长：112毫米，全长：195毫米 | 只
630307 | 63 | 莫氏锥柄麻花钻 | 直径：13.0毫米，槽长：115毫米，全长：198毫米 | 只
630308 | 63 | 莫氏锥柄麻花钻 | 直径：13.5毫米，槽长：118毫米，全长：202毫米 | 只
630309 | 63 | 莫氏锥柄麻花钻 | 直径：14.0毫米，槽长：122毫米，全长：205毫米 | 只
630310 | 63 | 莫氏锥柄麻花钻 | 直径：14.5毫米，槽长：122毫米，全长：222毫米 | 只
630311 | 63 | 莫氏锥柄麻花钻 | 直径：15.0毫米，槽长：125毫米，全长：225毫米 | 只
630312 | 63 | 莫氏锥柄麻花钻 | 直径：15.5毫米，槽长：128毫米，全长：228毫米 | 只
630313 | 63 | 莫氏锥柄麻花钻 | 直径：16.0毫米， 槽长:130毫米，全长：230毫米 | 只
630314 | 63 | 莫氏锥柄麻花钻 | 直径：16.5毫米，槽长：132毫米，全长：232毫米 | 只
630315 | 63 | 莫氏锥柄麻花钻 | 直径：17.0毫米，槽长：135毫米，全长：235毫米 | 只
630316 | 63 | 莫氏锥柄麻花钻 | 直径：17.5毫米，槽长：140毫米，全长：240毫米 | 只
630317 | 63 | 莫氏锥柄麻花钻 | 直径：18.0毫米，槽长：140毫米，全长：240毫米 | 只
630318 | 63 | 莫氏锥柄麻花钻 | 直径：18.5毫米，槽长：145毫米，全长：245毫米 | 只
630319 | 63 | 莫氏锥柄麻花钻 | 直径：19.0毫米，槽长：145毫米，全长：245毫米 | 只
630320 | 63 | 莫氏锥柄麻花钻 | 直径：19.5毫米，槽长：150毫米，全长：250毫米 | 只
630321 | 63 | 莫氏锥柄麻花钻 | 直径：20.0毫米，槽长：150毫米，全长：250毫米 | 只
630322 | 63 | 莫氏锥柄麻花钻 | 直径：20.5毫米，槽长：155毫米，全长：255毫米 | 只
630323 | 63 | 莫氏锥柄麻花钻 | 直径：21.0毫米，槽长：155毫米，全长：255毫米 | 只
630324 | 63 | 莫氏锥柄麻花钻 | 直径：21.5毫米，槽长：160毫米，全长：260毫米 | 只
630325 | 63 | 莫氏锥柄麻花钻 | 直径：22.0毫米，槽长：160毫米，全长：260毫米 | 只
630326 | 63 | 莫氏锥柄麻花钻 | 直径：22.5毫米，槽长：165毫米，全长：265毫米 | 只
630327 | 63 | 莫氏锥柄麻花钻 | 直径：23.0毫米，槽长：165毫米，全长：265毫米 | 只
630328 | 63 | 莫氏锥柄麻花钻 | 直径：23.5毫米，槽长：165毫米，全长：285毫米 | 只
630329 | 63 | 莫氏锥柄麻花钻 | 直径：24.0毫米，槽长：165毫米，全长：285毫米 | 只
630330 | 63 | 莫氏锥柄麻花钻 | 直径：24.5毫米，槽长：165毫米，全长：285毫米 | 只
630331 | 63 | 莫氏锥柄麻花钻 | 直径：25.0毫米，槽长：165毫米，全长：285毫米 | 只
630332 | 63 | 莫氏锥柄麻花钻 | 直径：25.5毫米，槽长：165毫米，全长：285毫米 | 只
630333 | 63 | 莫氏锥柄麻花钻 | 直径：26.0毫米，槽长：165毫米，全长：285毫米 | 只
630334 | 63 | 莫氏锥柄麻花钻 | 直径：26.5毫米， 槽长：170毫米，全长：290毫米 | 只
630335 | 63 | 莫氏锥柄麻花钻 | 直径：27.0毫米，槽长：170毫米，全长：290毫米 | 只
630336 | 63 | 莫氏锥柄麻花钻 | 直径：27.5毫米，槽长：175毫米，全长：295毫米 | 只
630337 | 63 | 莫氏锥柄麻花钻 | 直径：28.0毫米，槽长：175毫米，全长：295毫米 | 只
630338 | 63 | 莫氏锥柄麻花钻 | 直径：28.5毫米，槽长：180毫米，全长：300毫米 | 只
630339 | 63 | 莫氏锥柄麻花钻 | 直径：29.0毫米，槽长：180毫米，全长：300毫米 | 只
630340 | 63 | 莫氏锥柄麻花钻 | 直径：29.5毫米，槽长：185毫米，全长：305毫米 | 只
630341 | 63 | 莫氏锥柄麻花钻 | 直径：30.0毫米，槽长：185毫米，全长：305毫米 | 只
630342 | 63 | 莫氏锥柄麻花钻 | 直径：30.5毫米，槽长：190毫米，全长：310毫米 | 只
630343 | 63 | 莫氏锥柄麻花钻 | 直径：31毫米，槽长：190毫米，全长：310毫米 | 只
630344 | 63 | 莫氏锥柄麻花钻 | 直径：31.5毫米，槽长：195毫米，全长：315毫米 | 只
630345 | 63 | 莫氏锥柄麻花钻 | 直径：32毫米，槽长：195毫米，全长：315毫米 | 只
630346 | 63 | 莫氏锥柄麻花钻 | 直径：33毫米，槽长：200毫米，全长：345毫米 | 只
630347 | 63 | 莫氏锥柄麻花钻 | 直径：34毫米，槽长：205毫米，全长：350毫米 | 只
630348 | 63 | 莫氏锥柄麻花钻 | 直径：35毫米，槽长：205毫米，全长：350毫米 | 只
630349 | 63 | 莫氏锥柄麻花钻 | 直径：36毫米，槽长：210毫米，全长：355毫米 | 只
630350 | 63 | 莫氏锥柄麻花钻 | 直径：37毫米，槽长：210毫米，全长：355毫米 | 只
630351 | 63 | 莫氏锥柄麻花钻 | 直径：38毫米，槽长：215毫米，全长：360毫米 | 只
630352 | 63 | 莫氏锥柄麻花钻 | 直径：39毫米，槽长：215毫米，全长：360毫米 | 只
630353 | 63 | 莫氏锥柄麻花钻 | 直径：40毫米，槽长：220毫米，全长：365毫米 | 只
630354 | 63 | 莫氏锥柄麻花钻 | 直径：41毫米，槽长：220毫米，全长：365毫米 | 只
630355 | 63 | 莫氏锥柄麻花钻 | 直径：42毫米，槽长：225毫米，全长：370毫米 | 只
630356 | 63 | 莫氏锥柄麻花钻 | 直径：43毫米，槽长：225毫米，全长：370毫米 | 只
630357 | 63 | 莫氏锥柄麻花钻 | 直径：44毫米，槽长：230毫米，全长：375毫米 | 只
630358 | 63 | 莫氏锥柄麻花钻 | 直径：45毫米，槽长：230毫米，全长：375毫米 | 只
630359 | 63 | 莫氏锥柄麻花钻 | 直径：46毫米，槽长：235毫米，全长：380毫米 | 只
630360 | 63 | 莫氏锥柄麻花钻 | 直径：47毫米，槽长：235毫米，全长：380毫米 | 只
630361 | 63 | 莫氏锥柄麻花钻 | 直径：48毫米，槽长:240毫米，全长：385毫米 | 只
630362 | 63 | 莫氏锥柄麻花钻 | 直径：49毫米，槽长：240毫米，全长：385毫米 | 只
630363 | 63 | 莫氏锥柄麻花钻 | 直径：50毫米，槽长：245毫米，全长：390毫米 | 只
630364 | 63 | 莫氏锥柄麻花钻 | 直径：51毫米，槽长：245毫米，全长：425毫米 | 只
630365 | 63 | 莫氏锥柄麻花钻 | 直径：52毫米，槽长：250毫米，全长：430毫米 | 只
630366 | 63 | 莫氏锥柄麻花钻 | 直径：53毫米，槽长：250毫米，全长：430毫米 | 只
630367 | 63 | 莫氏锥柄麻花钻 | 直径：54毫米，槽长：255毫米，全长：435毫米 | 只
630368 | 63 | 莫氏锥柄麻花钻 | 直径：55毫米，槽长：255毫米，全长：435毫米 | 只
630369 | 63 | 莫氏锥柄麻花钻 | 直径：56毫米，槽长：260毫米，全长：440毫米 | 只
630370 | 63 | 莫氏锥柄麻花钻 | 直径：57毫米，槽长：260毫米，全长：440毫米 | 只
630371 | 63 | 莫氏锥柄麻花钻 | 直径：58毫米，槽长：265毫米，全长：445毫米 | 只
630372 | 63 | 莫氏锥柄麻花钻 | 直径：59毫米，槽长：265毫米，全长：445毫米 | 只
630373 | 63 | 莫氏锥柄麻花钻 | 直径：60毫米，槽长：270毫米，全长：450毫米 | 只
630374 | 63 | 莫氏锥柄麻花钻 | 直径：61毫米，槽长：270毫米，全长：450毫米 | 只
630375 | 63 | 莫氏锥柄麻花钻 | 直径：62毫米，槽长：275毫米，全长：455毫米 | 只
630376 | 63 | 莫氏锥柄麻花钻 | 直径：63毫米，槽长：275毫米，全长：455毫米 | 只
630377 | 63 | 莫氏锥柄麻花钻 | 直径：64毫米，槽长：280毫米，全长：460毫米 | 只
630378 | 63 | 莫氏锥柄麻花钻 | 直径：65毫米，槽长：280毫米，全长：460毫米 | 只
630379 | 63 | 莫氏锥柄麻花钻 | 直径：66毫米，槽长：285毫米，全长：465毫米 | 只
630380 | 63 | 莫氏锥柄麻花钻 | 直径：67毫米，槽长：285毫米，全长：465毫米 | 只
630381 | 63 | 莫氏锥柄麻花钻 | 直径：68毫米，槽长：290毫米，全长：470毫米 | 只
630382 | 63 | 莫氏锥柄麻花钻 | 直径：69毫米，槽长：290毫米，全长：470毫米 | 只
630383 | 63 | 莫氏锥柄麻花钻 | 直径：70毫米，槽长：295毫米，全长：475毫米 | 只
630384 | 63 | 莫氏锥柄麻花钻 | 直径：71毫米，槽长:295毫米，全长：475毫米 | 只
630385 | 63 | 莫氏锥柄麻花钻 | 直径：72毫米，槽长：300毫米，全长：480毫米 | 只
630386 | 63 | 莫氏锥柄麻花钻 | 直径：73毫米，槽长：300毫米，全长：485毫米 | 只
630387 | 63 | 莫氏锥柄麻花钻 | 直径：74毫米，槽长：305毫米，全长：485毫米 | 只
630388 | 63 | 莫氏锥柄麻花钻 | 直径：75毫米，槽长：305毫米，全长：485毫米 | 只
630389 | 63 | 莫氏锥柄麻花钻 | 直径：76毫米，槽长：310毫米，全长：490毫米 | 只
630401 | 63 | 直柄长麻花钻 | 直径：1.0毫米，槽长：30毫米，全长：75毫米 | 只 | 该类钻头设计用于钻取比其直径尺寸深若干倍的深孔。除下表中所列尺寸外，还可提供具有以下直径的其他长度的钻头。
630402 | 63 | 直柄长麻花钻 | 直径：1.5毫米，槽长：35毫米，全长：75毫米 | 只
630403 | 63 | 直柄长麻花钻 | 直径：2.0毫米，槽长：50毫米，全长：100毫米 | 只
630404 | 63 | 直柄长麻花钻 | 直径：2.5毫米，槽长：65毫米，全长：125毫米 | 只
630405 | 63 | 直柄长麻花钻 | 直径：3.0毫米，槽长：65毫米，全长：125毫米 | 只
630406 | 63 | 直柄长麻花钻 | 直径：3.5毫米，槽长：75毫米，全长：150毫米 | 只
630407 | 63 | 直柄长麻花钻 | 直径：4.0毫米，槽长：100毫米，全长：200毫米 | 只
630408 | 63 | 直柄长麻花钻 | 直径：4.5毫米，槽长：100毫米，全长：200毫米 | 只
630409 | 63 | 直柄长麻花钻 | 直径：5.0毫米，槽长：100毫米，全长：200毫米 | 只
630410 | 63 | 直柄长麻花钻 | 直径：5.5毫米，槽长：100毫米，全长：200毫米 | 只
630411 | 63 | 直柄长麻花钻 | 直径：6.0毫米，槽长：100毫米，全长：200毫米 | 只
630412 | 63 | 直柄长麻花钻 | 直径：6.5毫米，槽长：100毫米，全长：200毫米 | 只
630413 | 63 | 直柄长麻花钻 | 直径：7.0毫米，槽长：100毫米，全长：200毫米 | 只
630414 | 63 | 直柄长麻花钻 | 直径：7.5毫米，槽长：125毫米，全长：250毫米 | 只
630415 | 63 | 直柄长麻花钻 | 直径：8.0毫米，槽长：150毫米，全长：250毫米 | 只
630416 | 63 | 直柄长麻花钻 | 直径：8.5毫米，槽长：150毫米，全长：250毫米 | 只
630417 | 63 | 直柄长麻花钻 | 直径：9.0毫米，槽长：150毫米，全长：250毫米 | 只
630418 | 63 | 直柄长麻花钻 | 直径：9.5毫米，槽长：150毫米，全长：250毫米 | 只
630419 | 63 | 直柄长麻花钻 | 直径：10.0毫米， 槽长：150毫米，全长：250毫米 | 只
630420 | 63 | 直柄长麻花钻 | 直径：10.5毫米，槽长：150毫米，全长：250毫米 | 只
630421 | 63 | 直柄长麻花钻 | 直径：11.0毫米，槽长：150毫米，全长：250毫米 | 只
630422 | 63 | 直柄长麻花钻 | 直径：11.5毫米，槽长：150毫米，全长：250毫米 | 只
630423 | 63 | 直柄长麻花钻 | 直径：11.5毫米，槽长：175毫米，全长：300毫米 | 只
630424 | 63 | 直柄长麻花钻 | 直径：12.0毫米，槽长：150毫米，全长：250毫米 | 只
630425 | 63 | 直柄长麻花钻 | 直径：12.0毫米， 槽长：175毫米，全长：300毫米 | 只
630426 | 63 | 直柄长麻花钻 | 直径：12.5毫米，槽长：150毫米，全长：250毫米 | 只
630427 | 63 | 直柄长麻花钻 | 直径：12.5毫米，槽长：175毫米，全长：300毫米 | 只
630428 | 63 | 直柄长麻花钻 | 直径：13.0毫米，槽长：150毫米，全长：250毫米 | 只
630429 | 63 | 直柄长麻花钻 | 直径：13.0毫米，槽长：175毫米，全长：300毫米 | 只
630451 | 63 | 莫氏锥柄长麻花钻 | 直径：10毫米，槽长：150毫米，全长：250毫米 | 只
630452 | 63 | 莫氏锥柄长麻花钻 | 直径：11毫米，槽长：150毫米，全长：250毫米 | 只
630453 | 63 | 莫氏锥柄长麻花钻 | 直径：12毫米，槽长：150毫米，全长：250毫米 | 只
630454 | 63 | 莫氏锥柄长麻花钻 | 直径：13毫米，槽长：200毫米，全长:300毫米 | 只
630455 | 63 | 莫氏锥柄长麻花钻 | 直径：14毫米，槽长：225毫米，全长:350毫米 | 只
630456 | 63 | 莫氏锥柄长麻花钻 | 直径：15毫米，槽长：225毫米，全长：350毫米 | 只
630457 | 63 | 莫氏锥柄长麻花钻 | 直径：16毫米，槽长：225毫米，全长：350毫米 | 只
630458 | 63 | 莫氏锥柄长麻花钻 | 直径：17毫米，槽长：225毫米，全长：350毫米 | 只
630459 | 63 | 莫氏锥柄长麻花钻 | 直径：18毫米，槽长：225毫米，全长：350毫米 | 只
630460 | 63 | 莫氏锥柄长麻花钻 | 直径：19毫米，槽长：225毫米，全长：350毫米 | 只
630461 | 63 | 莫氏锥柄长麻花钻 | 直径：20毫米，槽长：250毫米，全长：400毫米 | 只
630462 | 63 | 莫氏锥柄长麻花钻 | 直径：21毫米，槽长：250毫米，全长：400毫米 | 只
630463 | 63 | 莫氏锥柄长麻花钻 | 直径：22毫米，槽长：250毫米，全长:400毫米 | 只
630464 | 63 | 莫氏锥柄长麻花钻 | 直径：23毫米，槽长：300毫米，全长：450毫米 | 只
630465 | 63 | 莫氏锥柄长麻花钻 | 直径：24毫米，槽长：300毫米，全长：450毫米 | 只
630466 | 63 | 莫氏锥柄长麻花钻 | 直径：25毫米，槽长:300毫米，全长：450毫米 | 只
630467 | 63 | 莫氏锥柄长麻花钻 | 直径：26毫米，槽长：350毫米，全长：500毫米 | 只
630468 | 63 | 莫氏锥柄长麻花钻 | 直径：27毫米，槽长：350毫米，全长：500毫米 | 只
630469 | 63 | 莫氏锥柄长麻花钻 | 直径：28毫米，槽长：350毫米，全长:500毫米 | 只
630470 | 63 | 莫氏锥柄长麻花钻 | 直径：29毫米，槽长：350毫米，全长：500毫米 | 只
630471 | 63 | 莫氏锥柄长麻花钻 | 直径：29毫米，槽长：400毫米，全长：600毫米 | 只
630472 | 63 | 莫氏锥柄长麻花钻 | 直径：30毫米，槽长：350毫米，全长：500毫米 | 只
630473 | 63 | 莫氏锥柄长麻花钻 | 直径：30毫米，槽长：400毫米，全长：600毫米 | 只
630474 | 63 | 莫氏锥柄长麻花钻 | 直径：31毫米，槽长：350毫米，全长：500毫米 | 只
630475 | 63 | 莫氏锥柄长麻花钻 | 直径：31毫米，槽长：400毫米，全长：600毫米 | 只
630476 | 63 | 莫氏锥柄长麻花钻 | 直径：32毫米，槽长：300毫米，全长：450毫米 | 只
630477 | 63 | 莫氏锥柄长麻花钻 | 直径：32毫米，槽长：350毫米，全长：500毫米 | 只
630478 | 63 | 莫氏锥柄长麻花钻 | 直径：32毫米，槽长：400毫米，全长：600毫米 | 只
630501 | 63 | A型锥中心孔钻 | 钻柄：3.15毫米，钻直径：1.0毫米，锥度:60° | 只
630502 | 63 | A型锥中心孔钻 | 钻柄：4.0毫米，钻直径：1.6毫米，锥度：60° | 只
630503 | 63 | A型锥中心孔钻 | 钻柄：5.0毫米，钻直径：2.0毫米，锥度：60° | 只
630504 | 63 | A型锥中心孔钻 | 钻柄：6.3毫米，钻直径：2.5毫米，锥度：60° | 只
630505 | 63 | A型锥中心孔钻 | 钻柄：8.0毫米，钻直径：3.15毫米，锥度：60° | 只
630506 | 63 | A型锥中心孔钻 | 钻柄：10.0毫米，钻直径：4.0毫米，锥度：60° | 只
630507 | 63 | A型锥中心孔钻 | 钻柄：16.0毫米，钻直径：6.3毫米，锥度：60° | 只
630508 | 63 | A型锥中心孔钻 | 钻柄：25.0毫米， 钻直径：10.0毫米，锥度：60° | 只
630511 | 63 | A型锥中心孔钻 | 钻柄：3.15毫米，钻直径：1.0毫米，锥度：75° | 只
630512 | 63 | A型锥中心孔钻 | 钻柄：5.0毫米，钻直径：1.6毫米，锥度：75° | 只
630513 | 63 | A型锥中心孔钻 | 钻柄：6.3毫米，钻直径：2.0毫米，锥度：75° | 只
630514 | 63 | A型锥中心孔钻 | 钻柄：8.0毫米，钻直径：2.5毫米，锥度：75° | 只
630515 | 63 | A型锥中心孔钻 | 钻柄：10.0毫米，钻直径：3.15毫米，锥度：75° | 只
630516 | 63 | A型锥中心孔钻 | 钻柄：12.5毫米，钻直径：4.0毫米，锥度：75° | 只
630517 | 63 | A型锥中心孔钻 | 钻柄：18.0毫米，钻直径：6.3毫米，锥度：75° | 只
630518 | 63 | A型锥中心孔钻 | 钻柄：28.0毫米，钻直径：10.0毫米，锥度：75° | 只
630519 | 63 | A型锥中心孔钻 | 钻柄：35.5毫米，钻直径：12.5毫米，锥度：75° | 只
630521 | 63 | A型锥中心孔钻 | 钻柄：4.0毫米，钻直径：1.0毫米，锥度：90° | 只
630522 | 63 | A型锥中心孔钻 | 钻柄：8.0毫米，钻直径：2.0毫米，锥度：90° | 只
630523 | 63 | A型锥中心孔钻 | 钻柄：10.0毫米，钻直径：2.5毫米，锥度：90° | 只
630524 | 63 | A型锥中心孔钻 | 钻柄：11.2毫米，钻直径：3.15毫米，锥度：90° | 只
630525 | 63 | A型锥中心孔钻 | 钻柄：12.5毫米，钻直径：4.0毫米，锥度：90° | 只
630526 | 63 | A型锥中心孔钻 | 钻柄：20.0毫米，钻直径：6.3毫米，锥度：90° | 只
630527 | 63 | A型锥中心孔钻 | 钻柄：31.5毫米，钻直径：10.0毫米，锥度：90° | 只
630528 | 63 | A型锥中心孔钻 | 钻柄：35.5毫米，钻直径：12.5毫米，锥度：90° | 只
630531 | 63 | B型锥中心孔钻 | 钻柄：4.0毫米，钻直径：1.0毫米，锥度：60° | 只
630532 | 63 | B型锥中心孔钻 | 钻柄：6.3毫米，钻直径：1.6毫米，锥度：60° | 只
630533 | 63 | B型锥中心孔钻 | 钻柄：8.0毫米，钻直径：2.0毫米，锥度：60° | 只
630534 | 63 | B型锥中心孔钻 | 钻柄：10.0毫米，钻直径：2.5毫米，锥度：60° | 只
630535 | 63 | B型锥中心孔钻 | 钻柄：11.2毫米，钻直径：3.15毫米，锥度：60° | 只
630536 | 63 | B型锥中心孔钻 | 钻柄：14.0毫米，钻直径：4.0毫米，锥度：60° | 只
630537 | 63 | B型锥中心孔钻 | 钻柄：20.0毫米，钻直径：6.3毫米，锥度：60° | 只
630538 | 63 | B型锥中心孔钻 | 钻柄：31.5毫米，钻直径：10.0毫米，锥度：60° | 只
630541 | 63 | B型锥中心孔钻 | 钻柄：5.0毫米，钻直径：1.0毫米，锥度：75° | 只
630542 | 63 | B型锥中心孔钻 | 钻柄：8.0毫米，钻直径：1.6毫米，锥度：75° | 只
630543 | 63 | B型锥中心孔钻 | 钻柄：10.0毫米，钻直径：2.0毫米，锥度：75° | 只
630544 | 63 | B型锥中心孔钻 | 钻柄：11.2毫米，钻直径：2.5毫米， 锥度：75° | 只
630545 | 63 | B型锥中心孔钻 | 钻柄：14.0毫米，钻直径：3.15毫米，锥度：75° | 只
630546 | 63 | B型锥中心孔钻 | 钻柄：18.0毫米，钻直径：4.0毫米，锥度：75° | 只
630547 | 63 | B型锥中心孔钻 | 钻柄：25.0毫米，钻直径：6.3毫米，锥度：75° | 只
630548 | 63 | B型锥中心孔钻 | 钻柄：35.5毫米，钻直径：10.0毫米，锥度：75° | 只
630549 | 63 | B型锥中心孔钻 | 钻柄：45.0毫米，钻直径：12.5毫米，锥度：75° | 只
630551 | 63 | B型锥中心孔钻 | 钻柄：5.0毫米，钻直径：1.0毫米，锥度：90° | 只
630552 | 63 | B型锥中心孔钻 | 钻 柄：10.0毫米， 钻直径：2.0毫米，锥度：90° | 只
630553 | 63 | B型锥中心孔钻 | 钻柄：11.2毫米，钻直径：2.5毫米，锥度：90° | 只
630554 | 63 | B型锥中心孔钻 | 钻柄：14.0毫米，钻直径：3.15毫米，锥度：90° | 只
630555 | 63 | B型锥中心孔钻 | 钻柄：18.0毫米，钻直径：4.0毫米，锥度：90° | 只
630556 | 63 | B型锥中心孔钻 | 钻柄：25.0毫米，钻直径：6.3毫米，锥度：90° | 只
630557 | 63 | B型锥中心孔钻 | 钻柄：40.0毫米，钻直径：10.0毫米，锥度：90° | 只
630558 | 63 | B型锥中心孔钻 | 钻柄：45.0毫米，钻直径：12.5毫米，锥度：90° | 只
630561 | 63 | C型锥中心孔钻 | 钻柄：3.13毫米，钻直径：1.0毫米，锥度：60° | 只
630562 | 63 | C型锥中心孔钻 | 钻柄：5.0毫米，钻直径：1.6毫米，锥度：60° | 只
630563 | 63 | C型锥中心孔钻 | 钻柄：6.3毫米，钻直径：2.0毫米，锥度：60° | 只
630564 | 63 | C型锥中心孔钻 | 钻柄：8.0毫米，钻直径：2.5毫米，锥度：60° | 只
630565 | 63 | C型锥中心孔钻 | 钻柄：10.0毫米，钻直径：3.15毫米，锥度：60° | 只
630566 | 63 | C型锥中心孔钻 | 钻柄：12.5毫米，钻直径：4 .0毫米，锥度：60° | 只
630567 | 63 | C型锥中心孔钻 | 钻柄: 18.0毫米，钻直径：6.3毫米，锥度：60° | 只
630568 | 63 | C型锥中心孔钻 | 钻柄：28.0毫米，钻直径：10.0毫米，锥度：60° | 只
630571 | 63 | C型锥中心孔钻 | 钻柄：4.0毫米，钻直径：1.0毫米，锥度：75° | 只
630572 | 63 | C型锥中心孔钻 | 钻柄：6.3毫米，钻直径：1.6毫米，锥度：75° | 只
630573 | 63 | C型锥中心孔钻 | 钻柄：8.0毫米，钻直径：2.0毫米，锥度：75° | 只
630574 | 63 | C型锥中心孔钻 | 钻柄：10.0毫米，钻直径：2.5毫米，锥度：75° | 只
630575 | 63 | C型锥中心孔钻 | 钻柄：12.5毫米，钻直径：3.15毫米，锥度：75° | 只
630576 | 63 | C型锥中心孔钻 | 钻柄：14.0毫米，钻直径：4.0毫米，锥度：75° | 只
630577 | 63 | C型锥中心孔钻 | 钻柄：22.4毫米，钻直径：6.3毫米，锥度：75° | 只
630578 | 63 | C型锥中心孔钻 | 钻柄：35.5毫米，钻直径：10.0毫米，锥度：75° | 只
630579 | 63 | C型锥中心孔钻 | 钻柄：45.0毫米，钻直径：12.5毫米，锥度：75° | 只
630581 | 63 | C型锥中心孔钻 | 钻柄：5.0毫米，钻直径：1.0毫米，锥度：90° | 只
630582 | 63 | C型锥中心孔钻 | 钻柄：8.0毫米，钻直径：1.6毫米，锥度：90° | 只
630583 | 63 | C型锥中心孔钻 | 钻柄：10.0毫米，钻直径：2.0毫米，锥度：90° | 只
630584 | 63 | C型锥中心孔钻 | 钻柄：12.5毫米，钻直径：2.5毫米，锥度：90° | 只
630585 | 63 | C型锥中心孔钻 | 钻柄：16.0毫米，钻直径：3.15毫米，锥度：90° | 只
630586 | 63 | C型锥中心孔钻 | 钻柄：18.0毫米，钻直径：4.0毫米，锥度：90° | 只
630587 | 63 | C型锥中心孔钻 | 钻柄：25.0毫米，钻直径：6.3毫米，锥度：90° | 只
630588 | 63 | C型锥中心孔钻 | 钻柄：40.0毫米，钻直径：10.0毫米，锥度：90° | 只
630589 | 63 | C型锥中心孔钻 | 钻柄：45.0毫米，钻直径：12.5毫米，锥度：90° | 只
630591 | 63 | R型锥中心孔钻 | 钻柄：3.15毫米，钻直径：1.0毫米 | 只
630592 | 63 | R型锥中心孔钻 | 钻柄：4.0毫米，钻直径：1.6毫米 | 只
630593 | 63 | R型锥中心孔钻 | 钻柄：5.0毫米，钻直径：2.0毫米 | 只
630594 | 63 | R型锥中心孔钻 | 钻柄：6.3毫米，钻直径：2.5毫米 | 只
630595 | 63 | R型锥中心孔钻 | 钻柄：8.0毫米，钻直径：3.15毫米 | 只
630596 | 63 | R型锥中心孔钻 | 钻柄：10.0毫米，钻直径：4.0毫米 | 只
630597 | 63 | R型锥中心孔钻 | 钻柄：16.0毫米，钻直径：6.3毫米 | 只
630598 | 63 | R型锥中心孔钻 | 钻柄：25.0毫米，钻直径：10.0毫米 | 只
630601 | 63 | 直槽手用铰刀 | 直径：0.5毫米，槽长：12毫米，全长： 30毫米 | 只 | 此绞刀用于在内墙上手动钻孔。为了达到更好的启动性能，刃口稍倾斜。凹槽通常为直槽和螺旋槽。螺旋槽建议用于涉及中途需要中断的操作，如钥匙孔的钻取。
630602 | 63 | 直槽手用铰刀 | 直径：0.8毫米，槽长：15毫米，全长： 35毫米 | 只
630603 | 63 | 直槽手用铰刀 | 直径：1.0毫米，槽长：20毫米，全长： 40毫米 | 只
630604 | 63 | 直槽手用铰刀 | 直径：1.2毫米，槽长：25毫米，全长： 45毫米 | 只
630605 | 63 | 直槽手用铰刀 | 直径：1.5毫米，槽长：25毫米，全长： 50毫米 | 只
630606 | 63 | 直槽手用铰刀 | 直径：1.8毫米，槽长：30毫米，全长： 55毫米 | 只
630607 | 63 | 直槽手用铰刀 | 直径：2.0毫米，槽长：30毫米，全长： 60毫米 | 只
630608 | 63 | 直槽手用铰刀 | 直径：2.2毫米，槽长：30毫米，全长： 60毫米 | 只
630609 | 63 | 直槽手用铰刀 | 直径：2.5毫米，槽长：35毫米，全长： 65毫米 | 只
630610 | 63 | 直槽手用铰刀 | 直径：2.8毫米，槽长：35毫米，全长： 65毫米 | 只
630611 | 63 | 直槽手用铰刀 | 直径：3.0毫米，槽长：40毫米，全长： 72毫米 | 只
630612 | 63 | 直槽手用铰刀 | 直径：3.5毫米，槽长：40毫米，全长： 75毫米 | 只
630613 | 63 | 直槽手用铰刀 | 直径：4.0毫米，槽长：40毫米，全长： 80毫米 | 只
630614 | 63 | 直槽手用铰刀 | 直径：4.5毫米，槽长：45毫米，全长： 85毫米 | 只
630615 | 63 | 直槽手用铰刀 | 直径：5.0毫米，槽长：45毫米，全长： 90毫米 | 只
630616 | 63 | 直槽手用铰刀 | 直径：5.5毫米，槽长：45毫米，全长：95毫米 | 只
630617 | 63 | 直槽手用铰刀 | 直径：6.0毫米，槽长：50毫米，全长： 100毫米 | 只
630618 | 63 | 直槽手用铰刀 | 直径：6.5毫米，槽长：50毫米，全长： 100毫米 | 只
630619 | 63 | 直槽手用铰刀 | 直径：7.0毫米，槽长：55毫米，全长： 105毫米 | 只
630620 | 63 | 直槽手用铰刀 | 直径：7.5毫米，槽长：55毫米，全长： 110毫米 | 只
630621 | 63 | 直槽手用铰刀 | 直径：8.0毫米，槽长：60毫米，全长： 115毫米 | 只
630622 | 63 | 直槽手用铰刀 | 直径：8.5毫米，槽长：60毫米，全长： 120毫米 | 只
630623 | 63 | 直槽手用铰刀 | 直径：9.0毫米，槽长：65毫米，全长： 125毫米 | 只
630624 | 63 | 直槽手用铰刀 | 直径：9.5毫米，槽长：65毫米，全长： 125毫米 | 只
630625 | 63 | 直槽手用铰刀 | 直径：10.0毫米，槽长：70毫米，全长： 130毫米 | 只
630626 | 63 | 直槽手用铰刀 | 直径：10.5毫米，槽长：70毫米，全长： 130毫米 | 只
630627 | 63 | 直槽手用铰刀 | 直径：11.0毫米，槽长：75毫米，全长： 140毫米 | 只
630628 | 63 | 直槽手用铰刀 | 直径：11.5毫米，槽长：75毫米，全长： 145毫米 | 只
630629 | 63 | 直槽手用铰刀 | 直径：12.0毫米，槽长：75毫米，全长： 150毫米 | 只
630630 | 63 | 直槽手用铰刀 | 直径：12.5毫米，槽长：80毫米，全长： 155毫米 | 只
630631 | 63 | 直槽手用铰刀 | 直径：13.0毫米，槽长：80毫米，全长： 160毫米 | 只
630632 | 63 | 直槽手用铰刀 | 直径：13.5毫米，槽长：85毫米，全长： 165毫米 | 只
630633 | 63 | 直槽手用铰刀 | 直径：14.0毫米，槽长：85毫米，全长： 165毫米 | 只
630634 | 63 | 直槽手用铰刀 | 直径：14.5毫米，槽长：90毫米，全长： 170毫米 | 只
630635 | 63 | 直槽手用铰刀 | 直径：15.0毫米，槽长：90毫米，全长： 175毫米 | 只
630636 | 63 | 直槽手用铰刀 | 直径：16.0毫米，槽长：95毫米，全长： 185毫米 | 只
630637 | 63 | 直槽手用铰刀 | 直径：17.0毫米，槽长：100毫米，全长： 190毫米 | 只
630638 | 63 | 直槽手用铰刀 | 直径：18.0毫米，槽长：105毫米，全长： 200毫米 | 只
630639 | 63 | 直槽手用铰刀 | 直径：19.0毫米，槽长：105毫米，全长： 210毫米 | 只
630640 | 63 | 直槽手用铰刀 | 直径：20.0毫米，槽长：110毫米，全长： 220毫米 | 只
630641 | 63 | 直槽手用铰刀 | 直径：21.0毫米，槽长：120毫米，全长： 230毫米 | 只
630642 | 63 | 直槽手用铰刀 | 直径：22.0毫米，槽长：120毫米，全长： 235毫米 | 只
630643 | 63 | 直槽手用铰刀 | 直径：23.0毫米，槽长：130毫米，全长： 250毫米 | 只
630644 | 63 | 直槽手用铰刀 | 直径：24.0毫米，槽长：130毫米，全长： 255毫米 | 只
630645 | 63 | 直槽手用铰刀 | 直径：25.0毫米，槽长：130毫米，全长： 260毫米 | 只
630646 | 63 | 直槽手用铰刀 | 直径：26.0毫米，槽长：140毫米，全长： 270毫米 | 只
630647 | 63 | 直槽手用铰刀 | 直径：28.0毫米，槽长：140毫米，全长： 290毫米 | 只
630648 | 63 | 直槽手用铰刀 | 直径：30.0毫米，槽长：150毫米，全长： 305毫米 | 只
630649 | 63 | 直槽手用铰刀 | 直径：32.0毫米，槽长：160毫米，全长： 315毫米 | 只
630650 | 63 | 直槽手用铰刀 | 直径：34.0毫米，槽长：160毫米，全长： 315毫米 | 只
630651 | 63 | 直槽手用铰刀 | 直径：36.0毫米，槽长：165毫米，全长： 320毫米 | 只
630652 | 63 | 直槽手用铰刀 | 直径：38.0毫米，槽长：165毫米，全长： 325毫米 | 只
630653 | 63 | 直槽手用铰刀 | 直径：40.0毫米，槽长：165毫米，全长： 330毫米 | 只
630654 | 63 | 直槽手用铰刀 | 直径：42.0毫米，槽长：170毫米，全长： 335毫米 | 只
630655 | 63 | 直槽手用铰刀 | 直径：44.0毫米，槽长：170毫米，全长： 340毫米 | 只
630656 | 63 | 直槽手用铰刀 | 直径：46.0毫米，槽长：175毫米，全长： 345毫米 | 只
630657 | 63 | 直槽手用铰刀 | 直径：48.0毫米，槽长：180毫米，全长： 350毫米 | 只
630658 | 63 | 直槽手用铰刀 | 直径：50.0毫米，槽长：180毫米，全长： 355毫米 | 只
630701 | 63 | 斜槽手用铰刀 | 直径：0.5毫米，槽长：12毫米，全长： 30毫米 | 只
630702 | 63 | 斜槽手用铰刀 | 直径：0.8毫米，槽长：15毫米，全长： 35毫米 | 只
630703 | 63 | 斜槽手用铰刀 | 直径：1.0毫米，槽长：20毫米，全长： 40毫米 | 只
630704 | 63 | 斜槽手用铰刀 | 直径：1.2毫米，槽长：25毫米，全长： 45毫米 | 只
630705 | 63 | 斜槽手用铰刀 | 直径：1.5毫米，槽长：25毫米，全长： 50毫米 | 只
630706 | 63 | 斜槽手用铰刀 | 直径：1.8毫米，槽长：30毫米，全长： 55毫米 | 只
630707 | 63 | 斜槽手用铰刀 | 直径：2.0毫米，槽长：30毫米，全长： 60毫米 | 只
630708 | 63 | 斜槽手用铰刀 | 直径：2.2毫米，槽长：30毫米，全长： 60毫米 | 只
630709 | 63 | 斜槽手用铰刀 | 直径：2.5毫米，槽长：35毫米，全长： 65毫米 | 只
630710 | 63 | 斜槽手用铰刀 | 直径：2.8毫米，槽长：35毫米，全长： 65毫米 | 只
630711 | 63 | 斜槽手用铰刀 | 直径：3.0毫米，槽长：40毫米，全长： 72毫米 | 只
630712 | 63 | 斜槽手用铰刀 | 直径：3.5毫米，槽长：40毫米，全长： 75毫米 | 只
630713 | 63 | 斜槽手用铰刀 | 直径：4.0毫米，槽长：40毫米，全长： 80毫米 | 只
630714 | 63 | 斜槽手用铰刀 | 直径：4.5毫米，槽长：45毫米，全长： 85毫米 | 只
630715 | 63 | 斜槽手用铰刀 | 直径：5.0毫米，槽长：45毫米，全长： 90毫米 | 只
630716 | 63 | 斜槽手用铰刀 | 直径：5.5毫米，槽长：45毫米，全长： 95毫米 | 只
630717 | 63 | 斜槽手用铰刀 | 直径：6.0毫米，槽长：50毫米，全长： 100毫米 | 只
630718 | 63 | 斜槽手用铰刀 | 直径：6.5毫米，槽长：50毫米，全长： 100毫米 | 只
630719 | 63 | 斜槽手用铰刀 | 直径：7.0毫米，槽长：55毫米，全长： 105毫米 | 只
630720 | 63 | 斜槽手用铰刀 | 直径：7.5毫米，槽长：55毫米，全长： 110毫米 | 只
630721 | 63 | 斜槽手用铰刀 | 直径：8.0毫米，槽长：60毫米，全长： 115毫米 | 只
630722 | 63 | 斜槽手用铰刀 | 直径：8.5毫米，槽长：60毫米，全长： 120毫米 | 只
630723 | 63 | 斜槽手用铰刀 | 直径：9.0毫米，槽长：65毫米，全长： 125毫米 | 只
630724 | 63 | 斜槽手用铰刀 | 直径：9.5毫米，槽长：65毫米，全长： 125毫米 | 只
630725 | 63 | 斜槽手用铰刀 | 直径：10.0毫米，槽长：70毫米，全长： 130毫米 | 只
630726 | 63 | 斜槽手用铰刀 | 直径：10.5毫米，槽长：70毫米，全长： 135毫米 | 只
630727 | 63 | 斜槽手用铰刀 | 直径：11.0毫米，槽长：75毫米，全长： 140毫米 | 只
630728 | 63 | 斜槽手用铰刀 | 直径：11.5毫米，槽长：75毫米，全长： 145毫米 | 只
630729 | 63 | 斜槽手用铰刀 | 直径：12.0毫米，槽长：75毫米，全长： 150毫米 | 只
630730 | 63 | 斜槽手用铰刀 | 直径：12.5毫米，槽长：80毫米，全长： 155毫米 | 只
630731 | 63 | 斜槽手用铰刀 | 直径：13.0毫米，槽长：80毫米，全长： 160毫米 | 只
630732 | 63 | 斜槽手用铰刀 | 直径：13.5毫米，槽长：85毫米，全长： 165毫米 | 只
630733 | 63 | 斜槽手用铰刀 | 直径：14.0毫米，槽长：85毫米，全长： 165毫米 | 只
630734 | 63 | 斜槽手用铰刀 | 直径：14.5毫米，槽长：90毫米，全长： 170毫米 | 只
630735 | 63 | 斜槽手用铰刀 | 直径：15.0毫米，槽长：90毫米，全长： 175毫米 | 只
630736 | 63 | 斜槽手用铰刀 | 直径：16.0毫米，槽长：95毫米，全长： 185毫米 | 只
630737 | 63 | 斜槽手用铰刀 | 直径：17.0毫米，槽长：100毫米，全长： 190毫米 | 只
630738 | 63 | 斜槽手用铰刀 | 直径：18.0毫米，槽长：105毫米，全长： 200毫米 | 只
630739 | 63 | 斜槽手用铰刀 | 直径：19.0毫米，槽长：105毫米，全长： 210毫米 | 只
630740 | 63 | 斜槽手用铰刀 | 直径：20.0毫米，槽长：110毫米，全长： 220毫米 | 只
630741 | 63 | 斜槽手用铰刀 | 直径：21.0毫米，槽长：120毫米，全长： 230毫米 | 只
630742 | 63 | 斜槽手用铰刀 | 直径：22.0毫米，槽长：120毫米，全长： 235毫米 | 只
630743 | 63 | 斜槽手用铰刀 | 直径：23.0毫米，槽长：130毫米，全长： 250毫米 | 只
630744 | 63 | 斜槽手用铰刀 | 直径：24.0毫米，槽长：130毫米，全长： 255毫米 | 只
630745 | 63 | 斜槽手用铰刀 | 直径：25.0毫米，槽长：130毫米，全长： 260毫米 | 只
630746 | 63 | 斜槽手用铰刀 | 直径：26.0毫米，槽长：140毫米，全长： 270毫米 | 只
630747 | 63 | 斜槽手用铰刀 | 直径：28.0毫米，槽长：140毫米，全长： 290毫米 | 只
630748 | 63 | 斜槽手用铰刀 | 直径：30.0毫米，槽长：150毫米，全长： 305毫米 | 只
630749 | 63 | 斜槽手用铰刀 | 直径：32.0毫米，槽长：160毫米，全长： 315毫米 | 只
630750 | 63 | 斜槽手用铰刀 | 直径：34.0毫米，槽长：160毫米，全长： 315毫米 | 只
630751 | 63 | 斜槽手用铰刀 | 直径：36.0毫米，槽长：165毫米，全长： 320毫米 | 只
630752 | 63 | 斜槽手用铰刀 | 直径：38.0毫米，槽长：165毫米，全长： 325毫米 | 只
630753 | 63 | 斜槽手用铰刀 | 直径：40.0毫米，槽长：165毫米，全长： 330毫米 | 只
630754 | 63 | 斜槽手用铰刀 | 直径：42.0毫米，槽长：170毫米，全长： 335毫米 | 只
630755 | 63 | 斜槽手用铰刀 | 直径：44.0毫米，槽长：170毫米，全长： 340毫米 | 只
630756 | 63 | 斜槽手用铰刀 | 直径：46.0毫米，槽长：175毫米，全长： 345毫米 | 只
630757 | 63 | 斜槽手用铰刀 | 直径：48.0毫米，槽长：180毫米，全长： 350毫米 | 只
630758 | 63 | 斜槽手用铰刀 | 直径：50.0毫米，槽长：180毫米，全长： 355毫米 | 只
630801 | 63 | 直槽锥柄手用铰刀 | 直径：0.6毫米，最大直径：0.9毫米，槽长：20毫米，全长：38毫米 | 只 | 此类绞刀用于钻锥型销孔。标准类型为直槽型，但也可提供螺旋槽型。
630802 | 63 | 直槽锥柄手用铰刀 | 直径：0.8毫米，最大直径：1.18毫米，槽长：24毫米，全长：42毫米 | 只
630803 | 63 | 直槽锥柄手用铰刀 | 直径：1.0毫米，最大直径：1.46毫米，槽长：28毫米，全长： 46毫米 | 只
630804 | 63 | 直槽锥柄手用铰刀 | 直径：1.2毫米，最大直径：1.74毫米，槽长：32毫米，全长： 50毫米 | 只
630805 | 63 | 直槽锥柄手用铰刀 | 直径：1.6毫米，最大直径：2.24毫米，槽长：57毫米，全长： 57毫米 | 只
630806 | 63 | 直槽锥柄手用铰刀 | 直径：2.0毫米，最大直径：2.86毫米，槽长：48毫米，全长： 68毫米 | 只
630807 | 63 | 直槽锥柄手用铰刀 | 直径：2.5毫米，最大直径：3.36毫米，槽长：48毫米，全长： 68毫米 | 只
630808 | 63 | 直槽锥柄手用铰刀 | 直径：3.0毫米，最大直径：4.16毫米，槽长：63毫米，全长： 85毫米 | 只
630809 | 63 | 直槽锥柄手用铰刀 | 直径：4.0毫米，最大直径：5.42毫米，槽长：76毫米，全长：100毫米 | 只
630810 | 63 | 直槽锥柄手用铰刀 | 直径：5.0毫米，最大直径：6.56毫米，槽长：83毫米，全长：110毫米 | 只
630811 | 63 | 直槽锥柄手用铰刀 | 直径：6.0毫米，最大直径：8.0毫米，槽长：105毫米，全长：135毫米 | 只
630812 | 63 | 直槽锥柄手用铰刀 | 直径：8.0毫米，最大直径：10.8毫米，槽长：145毫米，全长：180毫米 | 只
630813 | 63 | 直槽锥柄手用铰刀 | 直径：10.0毫米，最大直径：13.4毫米，槽长：175毫米，全长：215毫米 | 只
630814 | 63 | 直槽锥柄手用铰刀 | 直径：13.0毫米，最大直径：17.0毫米，槽长：210毫米，全长：255毫米 | 只
630815 | 63 | 直槽锥柄手用铰刀 | 直径：16.0毫米，最大直径：20.4毫米，槽长：230毫米，全长：280毫米 | 只
630816 | 63 | 直槽锥柄手用铰刀 | 直径：20.0毫米，最大直径：24.8毫米，槽长：250毫米，全长：310毫米 | 只
630817 | 63 | 直槽锥柄手用铰刀 | 直径：25.0毫米，最大直径：30.7毫米，槽长：300毫米，全长：370毫米 | 只
630818 | 63 | 直槽锥柄手用铰刀 | 直径：30.0毫米，最大直径：36.1毫米，槽长：320毫米，全长：400毫米 | 只
630819 | 63 | 直槽锥柄手用铰刀 | 直径：40.0毫米，最大直径：46.5毫米，槽长：340毫米，全长：430毫米 | 只
630820 | 63 | 直槽锥柄手用铰刀 | 直径：50.0毫米，最大直径：56.9毫米，槽长：360毫米，全长：460毫米 | 只
630831 | 63 | 斜槽锥柄手用铰刀 | 直径：0.6毫米，最大直径：0.9毫米，槽长：20毫米，全长： 38毫米 | 只
630832 | 63 | 斜槽锥柄手用铰刀 | 直径：0.8毫米，最大直径：1.18毫米，槽长：24毫米，全长：42毫米 | 只
630833 | 63 | 斜槽锥柄手用铰刀 | 直径：1.0毫米，最大直径：1.46毫米，槽长：28毫米，全长： 46毫米 | 只
630834 | 63 | 斜槽锥柄手用铰刀 | 直径：1.2毫米，最大直径：1.74毫米，槽长：32毫米，全长： 50毫米 | 只
630835 | 63 | 斜槽锥柄手用铰刀 | 直径：1.6毫米，最大直径：2.24毫米，槽长：57毫米，全长： 57毫米 | 只
630836 | 63 | 斜槽锥柄手用铰刀 | 直径：2.0毫米，最大直径：2.86毫米，槽长：48毫米，全长： 68毫米 | 只
630837 | 63 | 斜槽锥柄手用铰刀 | 直径：2.5毫米，最大直径：3.36毫米，槽长：48毫米，全长： 68毫米 | 只
630838 | 63 | 斜槽锥柄手用铰刀 | 直径：3.0毫米，最大直径：4.16毫米，槽长：63毫米，全长： 85毫米 | 只
630839 | 63 | 斜槽锥柄手用铰刀 | 直径：4.0毫米，最大直径：5.42毫米，槽长：76毫米，全长：100毫米 | 只
630840 | 63 | 斜槽锥柄手用铰刀 | 直径：5.0毫米，最大直径：6.56毫米，槽长：83毫米，全长：110毫米 | 只
630841 | 63 | 斜槽锥柄手用铰刀 | 直径：6.0毫米，最大直径：8.0毫米，槽长：105毫米，全长：135毫米 | 只
630842 | 63 | 斜槽锥柄手用铰刀 | 直径：8.0毫米，最大直径：10.8毫米，槽长：145毫米，全长：180毫米 | 只
630843 | 63 | 斜槽锥柄手用铰刀 | 直径：10.0毫米，最大直径：13.4毫米，槽长：175毫米，全长：215毫米 | 只
630844 | 63 | 斜槽锥柄手用铰刀 | 直径：13.0毫米，最大直径：17.0毫米，槽长：210毫米，全长：255毫米 | 只
630845 | 63 | 斜槽锥柄手用铰刀 | 直径：16.0毫米，最大直径：20.4毫米，槽长：230毫米，全长：280毫米 | 只
630846 | 63 | 斜槽锥柄手用铰刀 | 直径：20.0毫米，最大直径：24.8毫米，槽长：250毫米，全长：310毫米 | 只
630847 | 63 | 斜槽锥柄手用铰刀 | 直径：25.0毫米，最大直径：30.7毫米，槽长：300毫米，全长：370毫米 | 只
630848 | 63 | 斜槽锥柄手用铰刀 | 直径：30.0毫米，最大直径：36.1毫米，槽长：320毫米，全长：400毫米 | 只
630849 | 63 | 斜槽锥柄手用铰刀 | 直径：40.0毫米，最大直径：46.5毫米，槽长：340毫米，全长：430毫米 | 只
630850 | 63 | 斜槽锥柄手用铰刀 | 直径：50.0毫米，最大直径：56.9毫米，槽长：360毫米，全长：460毫米 | 只
630861 | 63 | 直槽手用锥销孔铰刀（美国标准,1/48） | 尺寸号：0000，小头直径：2.21毫米，大头直径：2.9毫米，槽长：33毫米，全长：59毫米 | 只 | 按美国标准，1/48 锥销每25.4毫米具有一个6.35毫米的锥度。该类绞刀设计有标称编码，但由于标准不统一，在尖部直径和小的末端直径上略有差异。
630862 | 63 | 直槽手用锥销孔铰刀（美国标准,1/48） | 直径：2.61毫米，槽长：33毫米，全长：59毫米 | 只
630863 | 63 | 直槽手用锥销孔铰刀（美国标准,1/48） | 直径：2.89毫米，槽长：40毫米，全长：65毫米 | 只
630864 | 63 | 直槽手用锥销孔铰刀（美国标准,1/48） | 直径：3.27毫米，槽长：43毫米，全长：75毫米 | 只
630865 | 63 | 直槽手用锥销孔铰刀（美国标准,1/48） | 直径：3.68毫米，槽长：43毫米，全长：75毫米 | 只
630866 | 63 | 直槽手用锥销孔铰刀（美国标准,1/48） | 直径：4.08毫米，槽长：49毫米，全长：81毫米 | 只
630867 | 63 | 直槽手用锥销孔铰刀（美国标准,1/48） | 直径：4.61毫米，槽长：59毫米，全长：94毫米 | 只
630868 | 63 | 直槽手用锥销孔铰刀（美国标准,1/48） | 直径：5.26毫米，槽长：65毫米，全长：103毫米 | 只
630869 | 63 | 直槽手用锥销孔铰刀（美国标准,1/48） | 直径：6.12毫米，槽长：71毫米，全长：110毫米 | 只
630870 | 63 | 直槽手用锥销孔铰刀（美国标准,1/48） | 直径：7.04毫米，槽长：94毫米，全长：138毫米 | 只
630871 | 63 | 直槽手用锥销孔铰刀（美国标准,1/48） | 直径：7毫米，槽长：113毫米，全长：160毫米 | 只
630872 | 63 | 直槽手用锥销孔铰刀（美国标准,1/48） | 直径：8毫米，槽长：132毫米，全长：183毫米 | 只
630873 | 63 | 直槽手用锥销孔铰刀（美国标准,1/48） | 直径：9毫米，槽长：154毫米，全长：211毫米 | 只
630874 | 63 | 直槽手用锥销孔铰刀（美国标准,1/48） | 直径：10毫米，槽长：173毫米，全长：237毫米 | 只
630875 | 63 | 直槽手用锥销孔铰刀（美国标准,1/48） | 直径：11毫米，槽长：210毫米，全长：285毫米 | 只
630876 | 63 | 直槽手用锥销孔铰刀（美国标准,1/48） | 直径：12毫米，槽长：255毫米，全长：340毫米 | 只
630877 | 63 | 直槽手用锥销孔铰刀（美国标准,1/48） | 直径：13毫米，槽长：305毫米，全长：405毫米 | 只
630878 | 63 | 直槽手用锥销孔铰刀（美国标准,1/48） | 直径：14毫米，槽长：355毫米，全长：485毫米 | 只
630901 | 63 | 莫斯锥头铰刀（精加工用） | 直径：6.547毫米，槽长：65毫米，全长：95毫米 | 只 | 用于完成摩斯锥孔，该类绞刀用于完成粗等级的切削。该粗绞刀在刃口处具有断屑螺旋装置，以使切出的碎屑易于清除。
630902 | 63 | 莫斯锥头铰刀（精加工用） | 直径：9.571毫米，槽长：68毫米，全长：100毫米 | 只
630903 | 63 | 莫斯锥头铰刀（精加工用） | 直径：14.730毫米，槽长：80毫米，全长：125毫米 | 只
630904 | 63 | 莫斯锥头铰刀（精加工用） | 直径：20.013毫米，槽长：98毫米，全长：150毫米 | 只
630905 | 63 | 莫斯锥头铰刀（精加工用） | 直径：26.229毫米，槽长：120毫米，全长：180毫米 | 只
630906 | 63 | 莫斯锥头铰刀（精加工用） | 直径：37.873毫米，槽长：150毫米，全长：230毫米 | 只
630907 | 63 | 莫斯锥头铰刀（精加工用） | 直径：54.388毫米，槽长：205毫米，全长：310毫米 | 只
630908 | 63 | 莫斯锥头铰刀（精加工用） | 直径：70.578毫米，槽长：275毫米，全长：400毫米 | 只
630911 | 63 | 莫斯锥头铰刀（粗加工用） | 直径：6.297毫米，槽长：65毫米，全长：95毫米 | 只
630912 | 63 | 莫斯锥头铰刀（粗加工用） | 直径：9.321毫米，槽长：68毫米，全长：100毫米 | 只
630913 | 63 | 莫斯锥头铰刀（粗加工用） | 直径：14.438毫米，槽长：80毫米，全长：125毫米 | 只
630914 | 63 | 莫斯锥头铰刀（粗加工用） | 直径：19.760毫米，槽长：98毫米，全长：150毫米 | 只
630915 | 63 | 莫斯锥头铰刀（粗加工用） | 直径：25.989毫米，槽长：120毫米，全长：180毫米 | 只
630916 | 63 | 莫斯锥头铰刀（粗加工用） | 直径：37.623毫米，槽长：150毫米，全长：230毫米 | 只
630917 | 63 | 莫斯锥头铰刀（粗加工用） | 直径：54.130毫米，槽长：205毫米，全长：310毫米 | 只
630918 | 63 | 莫斯锥头铰刀（粗加工用） | 直径：70.328毫米，槽长：275毫米，全长：400毫米 | 只
630951 | 63 | 可调铰刀组 | 直径：4.5-6.36毫米，数量：共5 只 | 套 | 可提供由不同尺寸绞刀组成的不同组件，最经济且便于使用，可满足各种需要。
630952 | 63 | 可调铰刀组 | 直径：6.35-9.5毫米，数量：共4 只 | 套
630953 | 63 | 可调铰刀组 | 直径：9.5-12毫米，数量：共3 只 | 套
630954 | 63 | 可调铰刀组 | 直径：12-2毫米，数量：共8 只 | 套
630955 | 63 | 可调铰刀组 | 直径：12-38毫米，数量：共11 只 | 套
630956 | 63 | 可调铰刀组 | 直径：15-27毫米，数量：共6 只 | 套
630957 | 63 | 可调铰刀组 | 直径：15-38毫米，数量：共9只 | 套
630958 | 63 | 可调铰刀组 | 直径：9.5-56毫米，数量：共16只 | 套
631001 | 63 | 碳钢公制粗牙螺纹攻 | 直径：M1.0毫米，螺距：0.25毫米，槽长：8毫米，全长：30毫米 | 付 | 现在最常用的手动螺丝攻为与机器连用型，如攻丝机，比手动型更常用。从而，使用具有最适合使用条件的绞刀形状螺丝攻比依次使用三个螺丝攻，如机用螺丝功、塞状螺丝攻和平底螺丝攻更为常用。可提供碳钢和高速钢两种材料类型。订货时，请指明需要哪一种。
631002 | 63 | 碳钢公制细牙螺纹攻 | 直径：M1.1毫米，螺距：0.25毫米， 槽长：9毫米，全长：32毫米 | 付
631003 | 63 | 碳钢公制细牙螺纹攻 | 直径：M1.2毫米，螺距：0.25毫米，槽长：9毫米， 全长：32毫米 | 付
631004 | 63 | 碳钢公制细牙螺纹攻 | 直径：M1.4毫米，螺距：0.30毫米， 槽长：11毫米，全长：34毫米， | 付
631005 | 63 | 碳钢公制细牙螺纹攻 | 直径：M1.6毫米，螺距：0.35毫米，槽长：13毫米，全长：36毫米 | 付
631006 | 63 | 碳钢公制细牙螺纹攻 | 直径：M1.7毫米，螺距：0.35毫米，槽长：13毫米，全长：36毫米 | 付
631007 | 63 | 碳钢公制细牙螺纹攻 | 直径：M1.8毫米，螺距：0.35毫米，槽长：13毫米， 全长：36毫米 | 付
631008 | 63 | 碳钢公制细牙螺纹攻 | 直径：M2.0毫米， 螺距：0.40毫米，槽长：15毫米，全长：40毫米 | 付
631009 | 63 | 碳钢公制细牙螺纹攻 | 直径：M2.2毫米， 螺距：0.45毫米，槽长：15毫米， 全长：42毫米 | 付
631010 | 63 | 碳钢公制细牙螺纹攻 | 直径：M2.3毫米，螺距：0.40毫米，槽长：15毫米，全长：42毫米 | 付
631011 | 63 | 碳钢公制细牙螺纹攻 | 直径：M2.5毫米， 螺距：0.45毫米，槽长：16毫米， 全长：44毫米 | 付
631012 | 63 | 碳钢公制细牙螺纹攻 | 直径：M2.6毫米，螺距：0.45毫米，槽长：16毫米，全长：44毫米 | 付
631013 | 63 | 碳钢公制细牙螺纹攻 | 直径：M3.0毫米，螺距：0.50毫米，槽长：18毫米，全长：46毫米 | 付
631014 | 63 | 碳钢公制细牙螺纹攻 | 直径：M3.5毫米， 螺距：0.6毫米， 槽长：18毫米，全长：48毫米 | 付
631015 | 63 | 碳钢公制细牙螺纹攻 | 直径：M4.0毫米，螺距：0.7毫米，槽长：20毫米，全长：52毫米 | 付
631016 | 63 | 碳钢公制细牙螺纹攻 | 直径：M4.5毫米，螺距：0.75毫米，槽长：毫米，全长：55毫米 | 付
631017 | 63 | 碳钢公制细牙螺纹攻 | 直径：M5.0毫米，螺距：0.80毫米，槽长：22毫米，全长：60毫米 | 付
631018 | 63 | 碳钢公制细牙螺纹攻 | 直径：M6.0毫米，螺距：1.0毫米， 槽长：24毫米，全长：62毫米 | 付
631019 | 63 | 碳钢公制细牙螺纹攻 | 直径：M7.0毫米，螺距：1.0毫米，槽长：26毫米，全长：65毫米 | 付
631020 | 63 | 碳钢公制细牙螺纹攻 | 直径：M8.0毫米，螺距：1.25毫米，槽长：30毫米，全长：70毫米 | 付
631021 | 63 | 碳钢公制细牙螺纹攻 | 直径：M9.0毫米，螺距：1.25毫米，槽长：30毫米，全长：72毫米 | 付
631022 | 63 | 碳钢公制细牙螺纹攻 | 直径：M10毫米，螺距：1.5毫米，槽长：32毫米，全长：75毫米 | 付
631023 | 63 | 碳钢公制细牙螺纹攻 | 直径：M11毫米，螺距：1.5毫米，槽长：38毫米，全长：80毫米 | 付
631024 | 63 | 碳钢公制细牙螺纹攻 | 直径：M12毫米，螺距：1.75毫米，槽长：38毫米，全长：82毫米 | 付
631025 | 63 | 碳钢公制细牙螺纹攻 | 直径：M14毫米，螺距：2.0毫米，槽长：42毫米，全长：88毫米 | 付
631026 | 63 | 碳钢公制细牙螺纹攻 | 直径：M16毫米，螺距：2.0毫米，槽长：45毫米，全长：95毫米 | 付
631027 | 63 | 碳钢公制细牙螺纹攻 | 直径：M18毫米，螺距：2.5毫米，槽长：48毫米，全长：100毫米 | 付
631028 | 63 | 碳钢公制细牙螺纹攻 | 直径：M20毫米，螺距：2.5毫米，槽长：50毫米，全长：105毫米 | 付
631029 | 63 | 碳钢公制细牙螺纹攻 | 直径：M22毫米，螺距：2.5毫米，槽长：55毫米，全长：115毫米 | 付
631030 | 63 | 碳钢公制细牙螺纹攻 | 直径：M24毫米，螺距：3.0毫米，槽长：58毫米，全长：120毫米 | 付
631031 | 63 | 碳钢公制细牙螺纹攻 | 直径：M27毫米，螺距：3.0毫米，槽长：62毫米，全长：130毫米 | 付
631032 | 63 | 碳钢公制细牙螺纹攻 | 直径：M30毫米，螺距：3.5毫米，槽长：65毫米，全长：135毫米 | 付
631033 | 63 | 碳钢公制细牙螺纹攻 | 直径：M33毫米，螺距：3.5毫米，槽长：70毫米，全长：145毫米 | 付
631034 | 63 | 碳钢公制细牙螺纹攻 | 直径：M36毫米，螺距：4.0毫米，槽长：75毫米，全长：155毫米 | 付
631035 | 63 | 碳钢公制细牙螺纹攻 | 直径：M39毫米，螺距：4.0毫米，槽长：80毫米，全长：165毫米 | 付
631036 | 63 | 碳钢公制细牙螺纹攻 | 直径：M42毫米，螺距：4.5毫米，槽长：85毫米，全长：175毫米 | 付
631037 | 63 | 碳钢公制细牙螺纹攻 | 直径：M45毫米，螺距：4.5毫米，槽长：85毫米，全长：180毫米 | 付
631038 | 63 | 碳钢公制细牙螺纹攻 | 直径：M48毫米，螺距：5.0毫米，槽长：90毫米，全长：185毫米 | 付
631051 | 63 | 高速钢公制粗牙螺纹丝攻 | 直径：M1.0毫米，螺距：0.25毫米，槽长：8毫米，全长：30毫米 | 付
631052 | 63 | 高速钢公制粗牙螺纹丝攻 | 直径：M1.1毫米，螺距：0.25毫米，槽长：9毫米，全长：32毫米 | 付
631053 | 63 | 高速钢公制粗牙螺纹丝攻 | 直径：M1.2毫米，螺距：0.25毫米，槽长：9毫米，全长：32毫米 | 付
631054 | 63 | 高速钢公制粗牙螺纹丝攻 | 直径：M1.4毫米，螺距：0.30毫米，槽长：11毫米，全长：34毫米 | 付
631055 | 63 | 高速钢公制粗牙螺纹丝攻 | 直径：M1.6毫米，螺距：0.35毫米，槽长：13毫米，全长：36毫米 | 付
631056 | 63 | 高速钢公制粗牙螺纹丝攻 | 直径：M1.7毫米，螺距：0.35毫米，槽长：13毫米，全长：36毫米 | 付
631057 | 63 | 高速钢公制粗牙螺纹丝攻 | 直径：M1.8毫米，螺距：0.35毫米，槽长：13毫米，全长：36毫米 | 付
631058 | 63 | 高速钢公制粗牙螺纹丝攻 | 直径：M2.0毫米，螺距：0.40毫米，槽长：15毫米，全长：40毫米 | 付
631059 | 63 | 高速钢公制粗牙螺纹丝攻 | 直径：M2.2毫米，螺距：0.45毫米，槽长：15毫米，全长：42毫米 | 付
631060 | 63 | 高速钢公制粗牙螺纹丝攻 | 直径：M2.3毫米，螺距：0.40毫米，槽长：15毫米，全长：42毫米 | 付
631061 | 63 | 高速钢公制粗牙螺纹丝攻 | 直径：M2.5毫米，螺距：0.45毫米，槽长：16毫米，全长：44毫米 | 付
631062 | 63 | 高速钢公制粗牙螺纹丝攻 | 直径：M2.6毫米，螺距：0.45毫米，槽长：16毫米,全长：44毫米 | 付
631063 | 63 | 高速钢公制粗牙螺纹丝攻 | 直径：M3.0毫米,螺距：0.50毫米,槽长：18毫米,全长：46毫米 | 付
631064 | 63 | 高速钢公制粗牙螺纹丝攻 | 直径：M3.5毫米,螺距：0.60毫米,槽长：18毫米,全长：48毫米 | 付
631065 | 63 | 高速钢公制粗牙螺纹丝攻 | 直径：M4.0毫米，螺距：0.70毫米，槽长：20毫米，全长：52毫米 | 付
631066 | 63 | 高速钢公制粗牙螺纹丝攻 | 直径：M4.5毫米，螺距：0.75毫米，槽长：20毫米，全长：55毫米 | 付
631067 | 63 | 高速钢公制粗牙螺纹丝攻 | 直径：M5.0毫米，螺距：0.80毫米，槽长：22毫米，全长：60毫米 | 付
631068 | 63 | 高速钢公制粗牙螺纹丝攻 | 直径：M6.0毫米，螺距：1.00毫米，槽长：24毫米，全长：62毫米 | 付
631069 | 63 | 高速钢公制粗牙螺纹丝攻 | 直径：M7.0毫米,螺距：1.00毫米，槽长：26毫米,全长：65毫米 | 付
631070 | 63 | 高速钢公制粗牙螺纹丝攻 | 直径：M8.0毫米，螺距：1.25毫米，槽长：30毫米，全长：70毫米 | 付
631071 | 63 | 高速钢公制粗牙螺纹丝攻 | 直径：M9.0毫米，螺距：1.25毫米，槽长：30毫米，全长：72毫米 | 付
631072 | 63 | 高速钢公制粗牙螺纹丝攻 | 直径：M10毫米，螺距：1.5毫米，槽长：32毫米，全长：75毫米 | 付
631073 | 63 | 高速钢公制粗牙螺纹丝攻 | 直径：M11毫米，螺距：1.5毫米，槽长：38毫米，全长：80毫米 | 付
631074 | 63 | 高速钢公制粗牙螺纹丝攻 | 直径：M12毫米，螺距：1.75毫米，槽长：38毫米，全长：82毫米 | 付
631075 | 63 | 高速钢公制粗牙螺纹丝攻 | 直径：M14毫米，螺距：2.0毫米，槽长：42毫米，全长：88毫米 | 付
631076 | 63 | 高速钢公制粗牙螺纹丝攻 | 直径：M16毫米，螺距：2.0毫米，槽长：45毫米，全长：95毫米 | 付
631077 | 63 | 高速钢公制粗牙螺纹丝攻 | 直径：M18毫米，螺距：2.5毫米，槽长：48毫米，全长：100毫米 | 付
631078 | 63 | 高速钢公制粗牙螺纹丝攻 | 直径：M20毫米，螺距：2.5毫米，槽长：50毫米，全长：105毫米 | 付
631079 | 63 | 高速钢公制粗牙螺纹丝攻 | 直径：M22毫米，螺距：2.5毫米，槽长：55毫米，全长：115毫米 | 付
631080 | 63 | 高速钢公制粗牙螺纹丝攻 | 直径：M24毫米，螺距：3.0毫米，槽长：58毫米，全长：120毫米 | 付
631081 | 63 | 高速钢公制粗牙螺纹丝攻 | 直径：M27毫米，螺距：3.0毫米，槽长：62毫米，全长：130毫米 | 付
631082 | 63 | 高速钢公制粗牙螺纹丝攻 | 直径：M30毫米，螺距：3.5毫米，槽长：65毫米，全长：135毫米 | 付
631083 | 63 | 高速钢公制粗牙螺纹丝攻 | 直径：M33毫米，螺距：3.5毫米，槽长：70毫米，全长：145毫米 | 付
631084 | 63 | 高速钢公制粗牙螺纹丝攻 | 直径：M36毫米，螺距：4.0毫米，槽长：75毫米，全长：155毫米 | 付
631085 | 63 | 高速钢公制粗牙螺纹丝攻 | 直径：M39毫米，螺距：4.0毫米，槽长：80毫米，全长：165毫米 | 付
631086 | 63 | 高速钢公制粗牙螺纹丝攻 | 直径：M42毫米，螺距：4.5毫米，槽长：85毫米，全长：175毫米 | 付
631087 | 63 | 高速钢公制粗牙螺纹丝攻 | 直径：M45毫米，螺距：4.5毫米，槽长：85毫米，全长：180毫米 | 付
631088 | 63 | 高速钢公制粗牙螺纹丝攻 | 直径：M48毫米，螺距：5.0毫米，槽长：90毫米，全长：185毫米 | 付
631101 | 63 | 碳钢公制细牙螺纹丝攻 | 直径：M1.0毫米，螺距：0.02毫米，槽长：6毫米，全长：30毫米 | 付
631102 | 63 | 碳钢公制细牙螺纹丝攻 | 直径：M1.1毫米，螺距：0.20毫米，槽长：6毫米，全长：32毫米 | 付
631103 | 63 | 碳钢公制细牙螺纹丝攻 | 直径：M1.2毫米，螺距：0.20毫米，槽长：6毫米，全长：32毫米 | 付
631104 | 63 | 碳钢公制细牙螺纹丝攻 | 直径：M1.4毫米，螺距：0.20毫米，槽长：6毫米，全长：34毫米 | 付
631105 | 63 | 碳钢公制细牙螺纹丝攻 | 直径：M1.6毫米，螺距：0.20毫米，槽长：6毫米，全长：36毫米 | 付
631106 | 63 | 碳钢公制细牙螺纹丝攻 | 直径：M1.8毫米，螺距：0.35毫米，槽长：6毫米，全长：36毫米 | 付
631107 | 63 | 碳钢公制细牙螺纹丝攻 | 直径：M2.0毫米，螺距：0.25毫米，槽长：8毫米，全长：40毫米 | 付
631108 | 63 | 碳钢公制细牙螺纹丝攻 | 直径：M2.2毫米，螺距：0.25毫米，槽长：8毫米，全长：42毫米 | 付
631109 | 63 | 碳钢公制细牙螺纹丝攻 | 直径：M2.5毫米，螺距：0.35毫米，槽长：10毫米，全长：44毫米 | 付
631110 | 63 | 碳钢公制细牙螺纹丝攻 | 直径：M3.0毫米，螺距：0.35毫米，槽长：10毫米，全长：46毫米 | 付
631111 | 63 | 碳钢公制细牙螺纹丝攻 | 直径：M3.5毫米，螺距：0.50毫米，槽长：10毫米，全长：48毫米 | 付
631112 | 63 | 碳钢公制细牙螺纹丝攻 | 直径：M4.0毫米，螺距：0.50毫米，槽长：15毫米，全长：52毫米 | 付
631113 | 63 | 碳钢公制细牙螺纹丝攻 | 直径：M4.5毫米，螺距：0.50毫米，槽长：15毫米，全长：52毫米 | 付
631114 | 63 | 碳钢公制细牙螺纹丝攻 | 直径：M5.0毫米，螺距：0.50毫米，槽长：15毫米，全长：52毫米 | 付
631115 | 63 | 碳钢公制细牙螺纹丝攻 | 直径：M5.5毫米，螺距：0.50毫米，槽长：15毫米，全长：52毫米 | 付
631116 | 63 | 碳钢公制细牙螺纹丝攻 | 直径：M6.0毫米，螺距：0.75毫米，槽长：20毫米，全长：62毫米 | 付
631117 | 63 | 碳钢公制细牙螺纹丝攻 | 直径：M7.0毫米，螺距：0.75毫米，槽长：20毫米，全长：62毫米 | 付
631118 | 63 | 碳钢公制细牙螺纹丝攻 | 直径：M8.0毫米，螺距：1.00毫米，槽长：30毫米，全长：70毫米 | 付
631119 | 63 | 碳钢公制细牙螺纹丝攻 | 直径：M8.0毫米，螺距：0.75毫米，槽长：20毫米，全长：62毫米 | 付
631120 | 63 | 碳钢公制细牙螺纹丝攻 | 直径：M9.0毫米，螺距：1.00毫米，槽长：30毫米，全长：70毫米 | 付
631121 | 63 | 碳钢公制细牙螺纹丝攻 | 直径：M9.0毫米，螺距：0.75毫米，槽长：20毫米，全长：62毫米 | 付
631122 | 63 | 碳钢公制细牙螺纹丝攻 | 直径：M10毫米，螺距：1.25毫米，槽长：32毫米，全长：75毫米 | 付
631123 | 63 | 碳钢公制细牙螺纹丝攻 | 直径：M10毫米，螺距：1.00毫米，槽长：30毫米，全长：70毫米 | 付
631124 | 63 | 碳钢公制细牙螺纹丝攻 | 直径：M10毫米，螺距：0.75毫米，槽长：20毫米，全长：62毫米 | 付
631125 | 63 | 碳钢公制细牙螺纹丝攻 | 直径：M11毫米，螺距：1.00毫米，槽长：30毫米，全长：70毫米 | 付
631126 | 63 | 碳钢公制细牙螺纹丝攻 | 直径：M11毫米，螺距：0.75毫米，槽长：20毫米，全长：62毫米 | 付
631127 | 63 | 碳钢公制细牙螺纹丝攻 | 直径：M12毫米，螺距：1.50毫米，槽长：38毫米，全长：82毫米 | 付
631128 | 63 | 碳钢公制细牙螺纹丝攻 | 直径：M12毫米，螺距：1.25毫米，槽长：38毫米，全长：80毫米 | 付
631129 | 63 | 碳钢公制细牙螺纹丝攻 | 直径：M12毫米，螺距：1.00毫米，槽长：30毫米，全长：70毫米 | 付
631130 | 63 | 碳钢公制细牙螺纹丝攻 | 直径：M14毫米，螺距：1.50毫米，槽长：42毫米，全长：88毫米 | 付
631131 | 63 | 碳钢公制细牙螺纹丝攻 | 直径：M14毫米，螺距：1.00毫米，槽长：30毫米，全长：70毫米 | 付
631132 | 63 | 碳钢公制细牙螺纹丝攻 | 直径：M15毫米，螺距：1.50毫米，槽长：42毫米，全长：90毫米 | 付
631133 | 63 | 碳钢公制细牙螺纹丝攻 | 直径：M15毫米，螺距：1.00毫米，槽长：30毫米，全长：70毫米 | 付
631134 | 63 | 碳钢公制细牙螺纹丝攻 | 直径：M16毫米，螺距：1.50毫米，槽长：45毫米，全长：95毫米 | 付
631135 | 63 | 碳钢公制细牙螺纹丝攻 | 直径：M16毫米，螺距：1.00毫米，槽长：30毫米，全长：75毫米 | 付
631136 | 63 | 碳钢公制细牙螺纹丝攻 | 直径：M17毫米，螺距：1.50毫米，槽长：45毫米，全长：95毫米 | 付
631137 | 63 | 碳钢公制细牙螺纹丝攻 | 直径：M17毫米，螺距：1.00毫米，槽长：30毫米，全长：80毫米 | 付
631138 | 63 | 碳钢公制细牙螺纹丝攻 | 直径：M18毫米，螺距：2.00毫米，槽长：45毫米，全长：95毫米 | 付
631139 | 63 | 碳钢公制细牙螺纹丝攻 | 直径：M18毫米，螺距：1.50毫米，槽长：45毫米，全长：95毫米 | 付
631140 | 63 | 碳钢公制细牙螺纹丝攻 | 直径：M18毫米，螺距：1.00毫米，槽长：30毫米，全长：80毫米 | 付
631141 | 63 | 碳钢公制细牙螺纹丝攻 | 直径：M20毫米，螺距：2.00毫米，槽长：45毫米，全长：95毫米 | 付
631142 | 63 | 碳钢公制细牙螺纹丝攻 | 直径：M20毫米，螺距：1.50毫米，槽长：45毫米，全长：95毫米 | 付
631143 | 63 | 碳钢公制细牙螺纹丝攻 | 直径：M20毫米，螺距：1.00毫米，槽长：30毫米，全长：80毫米 | 付
631144 | 63 | 碳钢公制细牙螺纹丝攻 | 直径：M22毫米，螺距：2.00毫米，槽长：45毫米，全长：95毫米 | 付
631145 | 63 | 碳钢公制细牙螺纹丝攻 | 直径：M22毫米，螺距：1.50毫米，槽长：45毫米，全长：95毫米 | 付
631146 | 63 | 碳钢公制细牙螺纹丝攻 | 直径：M22毫米，螺距：1.00毫米，槽长：30毫米，全长：85毫米 | 付
631147 | 63 | 碳钢公制细牙螺纹丝攻 | 直径：M24毫米，螺距：2.00毫米，槽长：45毫米，全长：95毫米 | 付
631148 | 63 | 碳钢公制细牙螺纹丝攻 | 直径：M24毫米，螺距：1.50毫米，槽长：45毫米，全长：95毫米 | 付
631149 | 63 | 碳钢公制细牙螺纹丝攻 | 直径：M24毫米，螺距：1.00毫米，槽长：30毫米，全长：90毫米 | 付
631150 | 63 | 碳钢公制细牙螺纹丝攻 | 直径：M25毫米，螺距：2.00毫米，槽长：45毫米，全长：95毫米 | 付
631151 | 63 | 碳钢公制细牙螺纹丝攻 | 直径：M25毫米，螺距：1.50毫米，槽长：45毫米，全长：95毫米 | 付
631152 | 63 | 碳钢公制细牙螺纹丝攻 | 直径：M25毫米，螺距：1.00毫米，槽长：30毫米，全长：95毫米 | 付
631153 | 63 | 碳钢公制细牙螺纹丝攻 | 直径：M26毫米，螺距：1.50毫米，槽长：45毫米，全长：95毫米 | 付
631154 | 63 | 碳钢公制细牙螺纹丝攻 | 直径：M27毫米，螺距：2.00毫米，槽长：47毫米，全长：95毫米 | 付
631155 | 63 | 碳钢公制细牙螺纹丝攻 | 直径：M27毫米，螺距：1.50毫米，槽长：45毫米，全长：95毫米 | 付
631156 | 63 | 碳钢公制细牙螺纹丝攻 | 直径：M27毫米，螺距：1.00毫米，槽长：30毫米，全长：95毫米 | 付
631157 | 63 | 碳钢公制细牙螺纹丝攻 | 直径：M28毫米，螺距：2.00毫米，槽长：45毫米，全长：105毫米 | 付
631158 | 63 | 碳钢公制细牙螺纹丝攻 | 直径：M28毫米，螺距：1.50毫米，槽长：45毫米，全长：105毫米 | 付
631159 | 63 | 碳钢公制细牙螺纹丝攻 | 直径：M28毫米，螺距：1.00毫米，槽长：30毫米，全长：105毫米 | 付
631160 | 63 | 碳钢公制细牙螺纹丝攻 | 直径：M30毫米，螺距：3.00毫米，槽长：65毫米，全长：135毫米 | 付
631161 | 63 | 碳钢公制细牙螺纹丝攻 | 直径：M30毫米，螺距：2.00毫米，槽长：45毫米，全长：105毫米 | 付
631162 | 63 | 碳钢公制细牙螺纹丝攻 | 直径：M30毫米，螺距：1.50毫米，槽长：45毫米，全长：105毫米 | 付
631163 | 63 | 碳钢公制细牙螺纹丝攻 | 直径：M30毫米，螺距：1.00毫米，槽长：30毫米，全长：105毫米 | 付
631164 | 63 | 碳钢公制细牙螺纹丝攻 | 直径：M32毫米，螺距：2.00毫米，槽长：45毫米，全长：105毫米 | 付
631165 | 63 | 碳钢公制细牙螺纹丝攻 | 直径：M32毫米，螺距：1.50毫米，槽长：45毫米，全长：105毫米 | 付
631166 | 63 | 碳钢公制细牙螺纹丝攻 | 直径：M33毫米，螺距：3.00毫米，槽长：70毫米，全长：145毫米 | 付
631167 | 63 | 碳钢公制细牙螺纹丝攻 | 直径：M33毫米，螺距：2.00毫米，槽长：45毫米，全长：110毫米 | 付
631168 | 63 | 碳钢公制细牙螺纹丝攻 | 直径：M33毫米，螺距：1.50毫米，槽长：45毫米，全长：110毫米 | 付
631169 | 63 | 碳钢公制细牙螺纹丝攻 | 直径：M35毫米，螺距：1.50毫米，槽长：45毫米，全长：110毫米 | 付
631170 | 63 | 碳钢公制细牙螺纹丝攻 | 直径：M36毫米，螺距：3.00毫米，槽长：75毫米，全长：155毫米 | 付
631171 | 63 | 碳钢公制细牙螺纹丝攻 | 直径：M36毫米，螺距：2.00毫米，槽长：45毫米，全长：110毫米 | 付
631172 | 63 | 碳钢公制细牙螺纹丝攻 | 直径：M36毫米，螺距：1.50毫米，槽长：45毫米，全长：110毫米 | 付
631173 | 63 | 碳钢公制细牙螺纹丝攻 | 直径：M38毫米，螺距：1.50毫米，槽长：45毫米，全长：115毫米 | 付
631174 | 63 | 碳钢公制细牙螺纹丝攻 | 直径：M38毫米，螺距：3.00毫米，槽长：80毫米，全长：165毫米 | 付
631175 | 63 | 碳钢公制细牙螺纹丝攻 | 直径：M39毫米，螺距：2.00毫米，槽长：45毫米，全长：115毫米 | 付
631176 | 63 | 碳钢公制细牙螺纹丝攻 | 直径：M39毫米，螺距：1.50毫米，槽长：45毫米，全长：115毫米 | 付
631177 | 63 | 碳钢公制细牙螺纹丝攻 | 直径：M40毫米，螺距：3.00毫米，槽长：80毫米，全长：165毫米 | 付
631178 | 63 | 碳钢公制细牙螺纹丝攻 | 直径：M40毫米，螺距：2.00毫米，槽长：45毫米，全长：115毫米 | 付
631179 | 63 | 碳钢公制细牙螺纹丝攻 | 直径：M40毫米，螺距：1.50毫米，槽长：45毫米，全长：115毫米 | 付
631180 | 63 | 碳钢公制细牙螺纹丝攻 | 直径：M42毫米，螺距：4.00毫米，槽长：80毫米，全长：175毫米 | 付
631181 | 63 | 碳钢公制细牙螺纹丝攻 | 直径：M42毫米，螺距：3.00毫米，槽长：45毫米，全长：175毫米 | 付
631182 | 63 | 碳钢公制细牙螺纹丝攻 | 直径：M42毫米，螺距：2.00毫米，槽长：45毫米，全长：120毫米 | 付
631183 | 63 | 碳钢公制细牙螺纹丝攻 | 直径：M42毫米，螺距：1.50毫米，槽长：45毫米，全长：120毫米 | 付
631184 | 63 | 碳钢公制细牙螺纹丝攻 | 直径：M45毫米，螺距：4.00毫米，槽长：80毫米，全长：180毫米 | 付
631185 | 63 | 碳钢公制细牙螺纹丝攻 | 直径：M45毫米，螺距：3.00毫米，槽长：80毫米，全长：180毫米 | 付
631186 | 63 | 碳钢公制细牙螺纹丝攻 | 直径：M45毫米，螺距：2.00毫米，槽长：45毫米，全长：120毫米 | 付
631187 | 63 | 碳钢公制细牙螺纹丝攻 | 直径：M45毫米，螺距：1.50毫米，槽长：45毫米，全长：120毫米 | 付
631188 | 63 | 碳钢公制细牙螺纹丝攻 | 直径：M48毫米，螺距：4.00毫米，槽长：80毫米，全长：180毫米 | 付
631189 | 63 | 碳钢公制细牙螺纹丝攻 | 直径：M48毫米，螺距：3.00毫米，槽长：80毫米，全长：180毫米 | 付
631190 | 63 | 碳钢公制细牙螺纹丝攻 | 直径：M48毫米，螺距：2.00毫米，槽长：45毫米，全长：125毫米 | 付
631191 | 63 | 碳钢公制细牙螺纹丝攻 | 直径：M48毫米，螺距：1.50毫米，槽长：45毫米，全长：125毫米 | 付
631192 | 63 | 碳钢公制细牙螺纹丝攻 | 直径：M50毫米，螺距：3.00毫米，槽长：80毫米，全长：180毫米 | 付
631193 | 63 | 碳钢公制细牙螺纹丝攻 | 直径：M50毫米，螺距：2.00毫米，槽长：45毫米，全长：130毫米 | 付
631194 | 63 | 碳钢公制细牙螺纹丝攻 | 直径：M50毫米，螺距：1.50毫米，槽长：45毫米，全长：130毫米 | 付
631201 | 63 | 高速钢公制细牙螺纹丝攻 | 直径：M1.0毫米，螺距：0.20毫米，槽长：6毫米，全长：30毫米 | 付
631202 | 63 | 高速钢公制细牙螺纹丝攻 | 直径：M1.1毫米，螺距：0.20毫米，槽长：6毫米，全长：32毫米 | 付
631203 | 63 | 高速钢公制细牙螺纹丝攻 | 直径：M1.2毫米，螺距：0.20毫米，槽长：6毫米，全长：32毫米 | 付
631204 | 63 | 高速钢公制细牙螺纹丝攻 | 直径：M1.4毫米，螺距：0.20毫米，槽长：6毫米，全长：34毫米 | 付
631205 | 63 | 高速钢公制细牙螺纹丝攻 | 直径：M1.6毫米，螺距：0.20毫米，槽长：6毫米，全长：36毫米 | 付
631206 | 63 | 高速钢公制细牙螺纹丝攻 | 直径：M1.8毫米，螺距：0.35毫米，槽长：6毫米，全长：36毫米 | 付
631207 | 63 | 高速钢公制细牙螺纹丝攻 | 直径：M2.0毫米，螺距：0.25毫米，槽长：8毫米，全长：40毫米 | 付
631208 | 63 | 高速钢公制细牙螺纹丝攻 | 直径：M2.2毫米，螺距：0.25毫米，槽长：8毫米，全长：42毫米 | 付
631209 | 63 | 高速钢公制细牙螺纹丝攻 | 直径：M2.5毫米，螺距：0.35毫米，槽长：10毫米，全长：44毫米 | 付
631210 | 63 | 高速钢公制细牙螺纹丝攻 | 直径：M3.0毫米，螺距：0.35毫米，槽长：10毫米，全长：46毫米 | 付
631211 | 63 | 高速钢公制细牙螺纹丝攻 | 直径：M3.5毫米，螺距：0.50毫米，槽长：10毫米，全长：48毫米 | 付
631212 | 63 | 高速钢公制细牙螺纹丝攻 | 直径：M4.0毫米，螺距：0.50毫米，槽长：15毫米，全长：52毫米 | 付
631213 | 63 | 高速钢公制细牙螺纹丝攻 | 直径：M4.5毫米，螺距：0.50毫米，槽长：15毫米，全长：52毫米 | 付
631214 | 63 | 高速钢公制细牙螺纹丝攻 | 直径：M5.0毫米，螺距：0.50毫米，槽长：15毫米，全长：52毫米 | 付
631215 | 63 | 高速钢公制细牙螺纹丝攻 | 直径：M5.5毫米，螺距：0.50毫米，槽长：15毫米，全长：52毫米 | 付
631216 | 63 | 高速钢公制细牙螺纹丝攻 | 直径：M6.0毫米，螺距：0.75毫米，槽长：20毫米，全长：62毫米 | 付
631217 | 63 | 高速钢公制细牙螺纹丝攻 | 直径：M7.0毫米，螺距：0.75毫米，槽长：20毫米，全长：62毫米 | 付
631218 | 63 | 高速钢公制细牙螺纹丝攻 | 直径：M8.0毫米，螺距：1.00毫米，槽长：30毫米，全长：70毫米 | 付
631219 | 63 | 高速钢公制细牙螺纹丝攻 | 直径：M8.0毫米，螺距：0.75毫米，槽长：20毫米，全长：62毫米 | 付
631220 | 63 | 高速钢公制细牙螺纹丝攻 | 直径：M9.0毫米，螺距：1.00毫米，槽长：30毫米，全长：70毫米 | 付
631221 | 63 | 高速钢公制细牙螺纹丝攻 | 直径：M9.0毫米，螺距：0.75毫米，槽长：20毫米，全长：62毫米 | 付
631222 | 63 | 高速钢公制细牙螺纹丝攻 | 直径：M10毫米，螺距：1.25毫米，槽长：32毫米，全长：75毫米 | 付
631223 | 63 | 高速钢公制细牙螺纹丝攻 | 直径：M10毫米，螺距：1.005毫米，槽长：30毫米，全长：70毫米 | 付
631224 | 63 | 高速钢公制细牙螺纹丝攻 | 直径：M10毫米，螺距：0.75毫米，槽长：20毫米，全长：62毫米 | 付
631225 | 63 | 高速钢公制细牙螺纹丝攻 | 直径：M11毫米，螺距：1.00毫米，槽长：30毫米，全长：70毫米 | 付
631226 | 63 | 高速钢公制细牙螺纹丝攻 | 直径：M11毫米，螺距：0.75毫米，槽长：20毫米，全长：62毫米 | 付
631227 | 63 | 高速钢公制细牙螺纹丝攻 | 直径：M12毫米，螺距：1.50毫米，槽长：38毫米，全长：82毫米 | 付
631228 | 63 | 高速钢公制细牙螺纹丝攻 | 直径：M12毫米，螺距：1.25毫米，槽长：38毫米，全长：80毫米 | 付
631229 | 63 | 高速钢公制细牙螺纹丝攻 | 直径：M12毫米，螺距：1.00毫米，槽长：30毫米，全长：70毫米 | 付
631230 | 63 | 高速钢公制细牙螺纹丝攻 | 直径：M14毫米，螺距：1.50毫米，槽长：42毫米，全长：88毫米 | 付
631231 | 63 | 高速钢公制细牙螺纹丝攻 | 直径：M14毫米，螺距：1.00毫米，槽长：30毫米，全长：70毫米 | 付
631232 | 63 | 高速钢公制细牙螺纹丝攻 | 直径：M15毫米，螺距：1.50毫米，槽长：42毫米，全长：90毫米 | 付
631233 | 63 | 高速钢公制细牙螺纹丝攻 | 直径：M15毫米，螺距：1.00毫米，槽长：30毫米，全长：70毫米 | 付
631234 | 63 | 高速钢公制细牙螺纹丝攻 | 直径：M16毫米，螺距：1.50毫米，槽长：45毫米，全长：95毫米 | 付
631235 | 63 | 高速钢公制细牙螺纹丝攻 | 直径：M16毫米，螺距：1.00毫米，槽长：30毫米，全长：75毫米 | 付
631236 | 63 | 高速钢公制细牙螺纹丝攻 | 直径：M17毫米，螺距：1.50毫米，槽长：45毫米，全长：95毫米 | 付
631237 | 63 | 高速钢公制细牙螺纹丝攻 | 直径：M17毫米，螺距：1.00毫米，槽长：30毫米，全长：80毫米 | 付
631238 | 63 | 高速钢公制细牙螺纹丝攻 | 直径：M18毫米，螺距：2.00毫米，槽长：45毫米，全长：95毫米 | 付
631239 | 63 | 高速钢公制细牙螺纹丝攻 | 直径：M18毫米，螺距：1.50毫米，槽长：45毫米，全长：95毫米 | 付
631240 | 63 | 高速钢公制细牙螺纹丝攻 | 直径：M18毫米，螺距：1.00毫米，槽长：30毫米，全长：80毫米 | 付
631241 | 63 | 高速钢公制细牙螺纹丝攻 | 直径：M20毫米，螺距：2.00毫米，槽长：45毫米，全长：95毫米 | 付
631242 | 63 | 高速钢公制细牙螺纹丝攻 | 直径：M20毫米，螺距：1.50毫米，槽长：45毫米，全长：95毫米 | 付
631243 | 63 | 高速钢公制细牙螺纹丝攻 | 直径：M20毫米，螺距：1.00毫米，槽长：30毫米，全长：80毫米 | 付
631244 | 63 | 高速钢公制细牙螺纹丝攻 | 直径：M22毫米，螺距：2.00毫米，槽长：45毫米，全长：95毫米 | 付
631245 | 63 | 高速钢公制细牙螺纹丝攻 | 直径：M22毫米，螺距：1.50毫米，槽长：45毫米，全长：95毫米 | 付
631246 | 63 | 高速钢公制细牙螺纹丝攻 | 直径：M22毫米，螺距：1.00毫米，槽长：30毫米，全长：85毫米 | 付
631247 | 63 | 高速钢公制细牙螺纹丝攻 | 直径：M24毫米，螺距：2.00毫米，槽长：45毫米，全长：95毫米 | 付
631248 | 63 | 高速钢公制细牙螺纹丝攻 | 直径：M24毫米，螺距：1.50毫米，槽长：45毫米，全长：95毫米 | 付
631249 | 63 | 高速钢公制细牙螺纹丝攻 | 直径：M24毫米，螺距：1.00毫米，槽长：30毫米，全长：90毫米 | 付
631250 | 63 | 高速钢公制细牙螺纹丝攻 | 直径：M25毫米，螺距：2.00毫米，槽长：45毫米，全长：95毫米 | 付
631251 | 63 | 高速钢公制细牙螺纹丝攻 | 直径：M25毫米，螺距：1.50毫米，槽长：45毫米，全长：95毫米 | 付
631252 | 63 | 高速钢公制细牙螺纹丝攻 | 直径：M25毫米，螺距：1.00毫米，槽长：30毫米，全长：95毫米 | 付
631253 | 63 | 高速钢公制细牙螺纹丝攻 | 直径：M26毫米，螺距：1.50毫米，槽长：45毫米，全长：95毫米 | 付
631254 | 63 | 高速钢公制细牙螺纹丝攻 | 直径：M27毫米，螺距：1.00毫米，槽长：45毫米，全长：95毫米 | 付
631255 | 63 | 高速钢公制细牙螺纹丝攻 | 直径：M27毫米，螺距：1.50毫米，槽长：45毫米，全长：95毫米 | 付
631256 | 63 | 高速钢公制细牙螺纹丝攻 | 直径：M27毫米，螺距：1.00毫米，槽长：30毫米，全长：95毫米 | 付
631257 | 63 | 高速钢公制细牙螺纹丝攻 | 直径：M28毫米，螺距：2.00毫米，槽长：45毫米，全长：105毫米 | 付
631258 | 63 | 高速钢公制细牙螺纹丝攻 | 直径：M28毫米，螺距：1.50毫米，槽长：45毫米，全长：105毫米 | 付
631259 | 63 | 高速钢公制细牙螺纹丝攻 | 直径：M28毫米，螺距：1.00毫米，槽长：30毫米，全长：105毫米 | 付
631260 | 63 | 高速钢公制细牙螺纹丝攻 | 直径：M30毫米，螺距：3.00毫米，槽长：65毫米，全长：135毫米 | 付
631261 | 63 | 高速钢公制细牙螺纹丝攻 | 直径：M30毫米，螺距：2.00毫米，槽长：45毫米，全长：105毫米 | 付
631262 | 63 | 高速钢公制细牙螺纹丝攻 | 直径：M30毫米，螺距：1.50毫米，槽长：45毫米，全长：105毫米 | 付
631263 | 63 | 高速钢公制细牙螺纹丝攻 | 直径：M30毫米，螺距：1.00毫米，槽长：30毫米，全长：105毫米 | 付
631264 | 63 | 高速钢公制细牙螺纹丝攻 | 直径：M32毫米，螺距：2.00毫米，槽长：45毫米，全长：105毫米 | 付
631265 | 63 | 高速钢公制细牙螺纹丝攻 | 直径：M32毫米，螺距：1.50毫米，槽长：45毫米，全长：105毫米 | 付
631266 | 63 | 高速钢公制细牙螺纹丝攻 | 直径：M33毫米，螺距：3.00毫米，槽长：70毫米，全长：145毫米 | 付
631267 | 63 | 高速钢公制细牙螺纹丝攻 | 直径：M33毫米，螺距：2.00毫米，槽长：45毫米，全长：110毫米 | 付
631268 | 63 | 高速钢公制细牙螺纹丝攻 | 直径：M33毫米，螺距：1.50毫米，槽长：45毫米，全长：110毫米 | 付
631269 | 63 | 高速钢公制细牙螺纹丝攻 | 直径：M35毫米，螺距：1.50毫米，槽长：45毫米，全长：110毫米 | 付
631270 | 63 | 高速钢公制细牙螺纹丝攻 | 直径：M36毫米，螺距：3.00毫米，槽长：75毫米，全长：155毫米 | 付
631271 | 63 | 高速钢公制细牙螺纹丝攻 | 直径：M36毫米，螺距：2.00毫米，槽长：45毫米，全长：110毫米 | 付
631272 | 63 | 高速钢公制细牙螺纹丝攻 | 直径：M36毫米，螺距：1.50毫米，槽长：45毫米，全长：110毫米 | 付
631273 | 63 | 高速钢公制细牙螺纹丝攻 | 直径：M38毫米，螺距：1.50毫米，槽长：45毫米，全长：115毫米 | 付
631274 | 63 | 高速钢公制细牙螺纹丝攻 | 直径：M39毫米，螺距：3.00毫米，槽长：80毫米，全长：165毫米 | 付
631275 | 63 | 高速钢公制细牙螺纹丝攻 | 直径：M39毫米，螺距：2.00毫米，槽长：45毫米，全长：115毫米 | 付
631276 | 63 | 高速钢公制细牙螺纹丝攻 | 直径：M39毫米，螺距：1.50毫米，槽长：45毫米，全长：115毫米 | 付
631277 | 63 | 高速钢公制细牙螺纹丝攻 | 直径：M40毫米，螺距：3.00毫米，槽长：85毫米，全长：165毫米 | 付
631278 | 63 | 高速钢公制细牙螺纹丝攻 | 直径：M40毫米，螺距：2.00毫米，槽长：45毫米，全长：115毫米 | 付
631279 | 63 | 高速钢公制细牙螺纹丝攻 | 直径：M40毫米，螺距：1.50毫米，槽长：45毫米，全长：115毫米 | 付
631280 | 63 | 高速钢公制细牙螺纹丝攻 | 直径：M42毫米，螺距：4.00毫米，槽长：80毫米，全长：175毫米 | 付
631281 | 63 | 高速钢公制细牙螺纹丝攻 | 直径：M42毫米，螺距：3.00毫米，槽长：80毫米，全长：175毫米 | 付
631282 | 63 | 高速钢公制细牙螺纹丝攻 | 直径：M42毫米，螺距：2.00毫米，槽长：45毫米，全长：120毫米 | 付
631283 | 63 | 高速钢公制细牙螺纹丝攻 | 直径：M42毫米，螺距：1.50毫米，槽长：45毫米，全长：120毫米 | 付
631284 | 63 | 高速钢公制细牙螺纹丝攻 | 直径：M45毫米，螺距：4.00毫米，槽长：80毫米，全长：180毫米 | 付
631285 | 63 | 高速钢公制细牙螺纹丝攻 | 直径：M45毫米，螺距：3.00毫米，槽长：80毫米，全长：180毫米 | 付
631286 | 63 | 高速钢公制细牙螺纹丝攻 | 直径：M45毫米，螺距：2.00毫米，槽长：45毫米，全长：120毫米 | 付
631287 | 63 | 高速钢公制细牙螺纹丝攻 | 直径：M45毫米，螺距：1.50毫米，槽长：45毫米，全长：120毫米 | 付
631288 | 63 | 高速钢公制细牙螺纹丝攻 | 直径：M48毫米，螺距：4.00毫米，槽长：80毫米，全长：180毫米 | 付
631289 | 63 | 高速钢公制细牙螺纹丝攻 | 直径：M48毫米，螺距：3.00毫米，槽长：80毫米，全长：180毫米 | 付
631290 | 63 | 高速钢公制细牙螺纹丝攻 | 直径：M48毫米，螺距：2.00毫米，槽长：45毫米，全长：125毫米 | 付
631291 | 63 | 高速钢公制细牙螺纹丝攻 | 直径：M48毫米，螺距：1.50毫米，槽长：45毫米，全长：125毫米 | 付
631292 | 63 | 高速钢公制细牙螺纹丝攻 | 直径：M50毫米，螺距：3.00毫米，槽长：80毫米，全长：180毫米 | 付
631293 | 63 | 高速钢公制细牙螺纹丝攻 | 直径：M50毫米，螺距：2.00毫米，槽长：45毫米，全长：130毫米 | 付
631294 | 63 | 高速钢公制细牙螺纹丝攻 | 直径：M50毫米，螺距：1.50毫米，槽长：45毫米，全长：130毫米 | 付
631301 | 63 | 碳钢惠氏英制粗牙螺丝攻（每套三件） | 公称直径：1/16英寸，每英寸牙数：60，槽长：13毫米，全长：36毫米 | 付
631302 | 63 | 碳钢惠氏英制粗牙螺丝攻（每套三件） | 公称直径：3/32英寸，每英寸牙数：48，槽长：15毫米，全长：42毫米 | 付
631303 | 63 | 碳钢惠氏英制粗牙螺丝攻（每套三件） | 公称直径：1/8英寸，每英寸牙数：40，槽长：18毫米，全长：46毫米 | 付
631304 | 63 | 碳钢惠氏英制粗牙螺丝攻（每套三件） | 公称直径：5/32英寸，每英寸牙数：32，槽长：20毫米，全长：52毫米 | 付
631305 | 63 | 碳钢惠氏英制粗牙螺丝攻（每套三件） | 公称直径：3/16英寸，每英寸牙数：24，槽长：22毫米，全长：60毫米 | 付
631306 | 63 | 碳钢惠氏英制粗牙螺丝攻（每套三件） | 公称直径：7/32英寸，每英寸牙数：24，槽长：22毫米，全长：60毫米 | 付
631307 | 63 | 碳钢惠氏英制粗牙螺丝攻（每套三件） | 公称直径：1/4英寸，每英寸牙数：20，槽长：24毫米，全长：62毫米 | 付
631308 | 63 | 碳钢惠氏英制粗牙螺丝攻（每套三件） | 公称直径：5/16英寸，每英寸牙数：18，槽长：30毫米，全长：70毫米 | 付
631309 | 63 | 碳钢惠氏英制粗牙螺丝攻（每套三件） | 公称直径：3/8英寸，每英寸牙数：16，槽长：35毫米，全长：75毫米 | 付
631310 | 63 | 碳钢惠氏英制粗牙螺丝攻（每套三件） | 公称直径：7/16英寸，每英寸牙数：14，槽长：38毫米，全长：80毫米 | 付
631311 | 63 | 碳钢惠氏英制粗牙螺丝攻（每套三件） | 公称直径：1/2英寸，每英寸牙数：12，槽长：42毫米，全长：85毫米 | 付
631312 | 63 | 碳钢惠氏英制粗牙螺丝攻（每套三件） | 公称直径：9/16英寸，每英寸牙数：12，槽长：42毫米，全长：90毫米 | 付
631313 | 63 | 碳钢惠氏英制粗牙螺丝攻（每套三件） | 公称直径：5/8英寸，每英寸牙数：11，槽长：45毫米，全长：95毫米 | 付
631314 | 63 | 碳钢惠氏英制粗牙螺丝攻（每套三件） | 公称直径：3/4英寸，每英寸牙数：10，槽长：50毫米，全长：105毫米 | 付
631315 | 63 | 碳钢惠氏英制粗牙螺丝攻（每套三件） | 公称直径：7/8英寸，每英寸牙数：9，槽长：55毫米，全长：115毫米 | 付
631316 | 63 | 碳钢惠氏英制粗牙螺丝攻（每套三件） | 公称直径：1英寸，每英寸牙数：8，槽长：60毫米，全长：125毫米 | 付
631317 | 63 | 碳钢惠氏英制粗牙螺丝攻（每套三件） | 公称直径：1-1/8英寸，每英寸牙数：7，槽长：65毫米，全长：135毫米 | 付
631318 | 63 | 碳钢惠氏英制粗牙螺丝攻（每套三件） | 公称直径：1-1/4英寸，每英寸牙数：7，槽长：70毫米，全长：145毫米 | 付
631319 | 63 | 碳钢惠氏英制粗牙螺丝攻（每套三件） | 公称直径：1-1/8英寸，每英寸牙数：6，槽长：75毫米，全长：155毫米 | 付
631320 | 63 | 碳钢惠氏英制粗牙螺丝攻（每套三件） | 公称直径：1-1/2英寸，每英寸牙数：6，槽长：78毫米，全长：160毫米 | 付
631321 | 63 | 碳钢惠氏英制粗牙螺丝攻（每套三件） | 公称直径：1-5/8英寸，每英寸牙数：5，槽长：83毫米，全长：170毫米 | 付
631322 | 63 | 碳钢惠氏英制粗牙螺丝攻（每套三件） | 公称直径：1-3/4英寸，每英寸牙数：5，槽长：85毫米，全长：175毫米 | 付
631323 | 63 | 碳钢惠氏英制粗牙螺丝攻（每套三件） | 公称直径：1-7/8英寸，每英寸牙数：4-1/2，槽长：90毫米，全长：185毫米 | 付
631324 | 63 | 碳钢惠氏英制粗牙螺丝攻（每套三件） | 公称直径：2英寸，每英寸牙数：4-1/2，槽长：92毫米，全长：195毫米 | 付
631326 | 63 | 高速钢惠氏英制粗牙螺丝攻 | 公称直径：1/16英寸，每英寸牙数：60，槽长：13毫米，全长：36毫米 | 付
631327 | 63 | 高速钢惠氏英制粗牙螺丝攻 | 公称直径：3/32英寸，每英寸牙数：48，槽长：15毫米，全长：42毫米 | 付
631328 | 63 | 高速钢惠氏英制粗牙螺丝攻 | 公称直径：1/8英寸，每英寸牙数：40，槽长：18毫米，全长：46毫米 | 付
631329 | 63 | 高速钢惠氏英制粗牙螺丝攻 | 公称直径：5/32英寸，每英寸牙数：32，槽长：20毫米，全长：52毫米 | 付
631330 | 63 | 高速钢惠氏英制粗牙螺丝攻 | 公称直径：3/16英寸，每英寸牙数：24，槽长：22毫米，全长：60毫米 | 付
631331 | 63 | 高速钢惠氏英制粗牙螺丝攻 | 公称直径：7/32英寸，每英寸牙数：24，槽长：22毫米，全长：60毫米 | 付
631332 | 63 | 高速钢惠氏英制粗牙螺丝攻 | 公称直径：1/4英寸，每英寸牙数：20，槽长：24毫米，全长：62毫米 | 付
631333 | 63 | 高速钢惠氏英制粗牙螺丝攻 | 公称直径：5/16英寸，每英寸牙数：18，槽长：30毫米，全长：70毫米 | 付
631334 | 63 | 高速钢惠氏英制粗牙螺丝攻 | 公称直径：3/8英寸，每英寸牙数：16，槽长：35毫米，全长：75毫米 | 付
631335 | 63 | 高速钢惠氏英制粗牙螺丝攻 | 公称直径：7/16英寸，每英寸牙数：14，槽长：38毫米，全长：80毫米 | 付
631336 | 63 | 高速钢惠氏英制粗牙螺丝攻 | 公称直径：1/2英寸，每英寸牙数：12，槽长：42毫米，全长：85毫米 | 付
631337 | 63 | 高速钢惠氏英制粗牙螺丝攻 | 公称直径：9/16英寸，每英寸牙数：12，槽长：42毫米，全长：90毫米 | 付
631338 | 63 | 高速钢惠氏英制粗牙螺丝攻 | 公称直径：5/8英寸，每英寸牙数：11，槽长：45毫米，全长：95毫米 | 付
631339 | 63 | 高速钢惠氏英制粗牙螺丝攻 | 公称直径：3/4英寸，每英寸牙数：10，槽长：50毫米，全长：105毫米 | 付
631340 | 63 | 高速钢惠氏英制粗牙螺丝攻 | 公称直径：7/8英寸，每英寸牙数：9，槽长：55毫米，全长：115毫米 | 付
631341 | 63 | 高速钢惠氏英制粗牙螺丝攻 | 公称直径：1英寸，每英寸牙数：8，槽长：60毫米，全长：125毫米 | 付
631342 | 63 | 高速钢惠氏英制粗牙螺丝攻 | 公称直径：1-1/8英寸，每英寸牙数：7，槽长：65毫米，全长：135毫米 | 付
631343 | 63 | 高速钢惠氏英制粗牙螺丝攻 | 公称直径：1-1/4英寸，每英寸牙数：7，槽长：70毫米，全长：145毫米 | 付
631344 | 63 | 高速钢惠氏英制粗牙螺丝攻 | 公称直径：1-1/8英寸，每英寸牙数：6，槽长：75毫米，全长：155毫米 | 付
631345 | 63 | 高速钢惠氏英制粗牙螺丝攻 | 公称直径：1-1/2英寸，每英寸牙数：6，槽长：78毫米，全长：160毫米 | 付
631346 | 63 | 高速钢惠氏英制粗牙螺丝攻 | 公称直径：1-5/8英寸，每英寸牙数：5，槽长：83毫米，全长：170毫米 | 付
631347 | 63 | 高速钢惠氏英制粗牙螺丝攻 | 公称直径：1-3/4英寸，每英寸牙数：5，槽长：85毫米，全长：175毫米 | 付
631348 | 63 | 高速钢惠氏英制粗牙螺丝攻 | 公称直径：1-7/8英寸，每英寸牙数：4-1/2，槽长：90毫米，全长：185毫米 | 付
631349 | 63 | 高速钢惠氏英制粗牙螺丝攻 | 公称直径：1/16英寸，每英寸牙数：60，槽长：13毫米，全长：36毫米 | 付
631350 | 63 | 碳钢统一标准粗牙螺丝攻 | 公称直径：No.1-64UNC,径：1.854毫米，每英寸牙数：64，槽长：13毫米，全长：36毫米 | 付
631351 | 63 | 碳钢统一标准粗牙螺丝攻 | 公称直径：No.2-56UNC,直径：2.184毫米，每英寸牙数：56，槽长：15毫米，全长：42毫米 | 付
631352 | 63 | 碳钢统一标准粗牙螺丝攻 | 公称直径：No.3-48UNC，直径：2.515毫米，每英寸牙数：48，槽长：16毫米，全长：44毫米 | 付
631353 | 63 | 碳钢统一标准粗牙螺丝攻 | 公称直径：No.4-40UNC，直径：2.845毫米，每英寸牙数：40，槽长：16毫米，全长：44毫米 | 付
631354 | 63 | 碳钢统一标准粗牙螺丝攻 | 公称直径：No.5-40UNC，直径：3.175毫米，每英寸牙数：40，槽长：18毫米，全长：46毫米 | 付
631355 | 63 | 碳钢统一标准粗牙螺丝攻 | 公称直径：No.6-32UNC，直径：3.505毫米，每英寸牙数：32，槽长：18毫米，全长：48毫米 | 付
631356 | 63 | 碳钢统一标准粗牙螺丝攻 | 公称直径：No.8-32UNC，直径：4.166毫米，每英寸牙数：32，槽长：20毫米，全长：52毫米 | 付
631357 | 63 | 碳钢统一标准粗牙螺丝攻 | 公称直径：No.10-24UNC，直径：4.826毫米，每英寸牙数：24，槽长：22毫米，全长：60毫米 | 付
631358 | 63 | 碳钢统一标准粗牙螺丝攻 | 公称直径：No.12-24UNC，直径：5.486毫米，每英寸牙数：24，槽长：22毫米，全长：60毫米 | 付
631359 | 63 | 碳钢统一标准粗牙螺丝攻 | 公称直径：No.1/4-20UNC，直径：6.350毫米，每英寸牙数：20，槽长：24毫米，全长：62毫米 | 付
631360 | 63 | 碳钢统一标准粗牙螺丝攻 | 公称直径：No.5/16-18UNC，直径：7.938毫米，每英寸牙数：18，槽长：30毫米，全长：70毫米 | 付
631361 | 63 | 碳钢统一标准粗牙螺丝攻 | 公称直径：No.3/18-16UNC，直径：9.525毫米，每英寸牙数：16，槽长：35毫米，全长：75毫米 | 付
631362 | 63 | 碳钢统一标准粗牙螺丝攻 | 公称直径：No.7/16-14UNC，直径：11.112毫米，每英寸牙数：14，槽长：38毫米，全长：80毫米 | 付
631363 | 63 | 碳钢统一标准粗牙螺丝攻 | 公称直径：No. 1/2-13UNC，直径：12.70毫米，每英寸牙数：13，槽长：42毫米，全长：85毫米 | 付
631364 | 63 | 碳钢统一标准粗牙螺丝攻 | 公称直径：No.9/16-12UNC，直径：14.288毫米，每英寸牙数：12，槽长：42毫米，全长：90毫米 | 付
631365 | 63 | 碳钢统一标准粗牙螺丝攻 | 公称直径：No.5/8-11UNC，直径：15.875毫米，每英寸牙数：11，槽长：45毫米，全长：95毫米 | 付
631366 | 63 | 碳钢统一标准粗牙螺丝攻 | 公称直径：No. 3/4-10UNC，直径：19.050毫米，每英寸牙数：10，槽长：50毫米，全长：105毫米 | 付
631367 | 63 | 碳钢统一标准粗牙螺丝攻 | 公称直径：No.7/8-9UNC，直径：22.225毫米，每英寸牙数：9，槽长：55毫米，全长：115毫米 | 付
631368 | 63 | 碳钢统一标准粗牙螺丝攻 | 公称直径：No.1-8UNC，直径：25.40毫米，每英寸牙数：8，槽长：60毫米，全长：125毫米 | 付
631369 | 63 | 碳钢统一标准粗牙螺丝攻 | 公称直径：No.1 1/8-7UNC，直径：28.575毫米，每英寸牙数：7，槽长：65毫米，全长：135毫米 | 付
631370 | 63 | 碳钢统一标准粗牙螺丝攻 | 公称直径：No.1 1/4-7UNC，直径：31.750毫米，每英寸牙数：7，槽长：70毫米，全长：145毫米 | 付
631371 | 63 | 碳钢统一标准粗牙螺丝攻 | 公称直径：No.1 3/8-6UNC，直径：34.925毫米，每英寸牙数：6，槽长：75毫米，全长：155毫米 | 付
631372 | 63 | 碳钢统一标准粗牙螺丝攻 | 公称直径：No.1 1/2-6UNC，直径：38.100毫米，每英寸牙数：6，槽长：78毫米，全长：160毫米 | 付
631373 | 63 | 碳钢统一标准粗牙螺丝攻 | 公称直径：No.1 3/4-5UNC，直径：44.450毫米，每英寸牙数：5，槽长：85毫米，全长：175毫米 | 付
631374 | 63 | 碳钢统一标准粗牙螺丝攻 | 公称直径：No.2-4-1/2UNC，直径：50.800毫米，每英寸牙数：4-1/2，槽长：92毫米，全长：195毫米 | 付
631375 | 63 | 高速钢统一标准粗牙螺丝攻 | 公称直径：No.1-64UNC,径：1.854毫米，每英寸牙数：64，槽长：13毫米，全长：36毫米 | 付
631376 | 63 | 高速钢统一标准粗牙螺丝攻 | 公称直径：No.2-56UNC,直径：2.184毫米，每英寸牙数：56，槽长：15毫米，全长：42毫米 | 付
631377 | 63 | 高速钢统一标准粗牙螺丝攻 | 公称直径：No.3-48UNC，直径：2.515毫米，每英寸牙数：48，槽长：16毫米，全长：44毫米 | 付
631378 | 63 | 高速钢统一标准粗牙螺丝攻 | 公称直径：No.4-40UNC，直径：2.845毫米，每英寸牙数：40，槽长：16毫米，全长：44毫米 | 付
631379 | 63 | 高速钢统一标准粗牙螺丝攻 | 公称直径：No.5-40UNC，直径：3.175毫米，每英寸牙数：40，槽长：18毫米，全长：46毫米 | 付
631380 | 63 | 高速钢统一标准粗牙螺丝攻 | 公称直径：No.6-32UNC，直径：3.505毫米，每英寸牙数：32，槽长：18毫米，全长：48毫米 | 付
631381 | 63 | 高速钢统一标准粗牙螺丝攻 | 公称直径：No.8-32UNC，直径：4.166毫米，每英寸牙数：32，槽长：20毫米，全长：52毫米 | 付
631382 | 63 | 高速钢统一标准粗牙螺丝攻 | 公称直径：No.10-24UNC，直径：4.826毫米，每英寸牙数：24，槽长：22毫米，全长：60毫米 | 付
631383 | 63 | 高速钢统一标准粗牙螺丝攻 | 公称直径：No.12-24UNC，直径：5.486毫米，每英寸牙数：24，槽长：22毫米，全长：60毫米 | 付
631384 | 63 | 高速钢统一标准粗牙螺丝攻 | 公称直径：No.1/4-20UNC，直径：6.350毫米，每英寸牙数：20，槽长：24毫米，全长：62毫米 | 付
631385 | 63 | 高速钢统一标准粗牙螺丝攻 | 公称直径：No.5/16-18UNC，直径：7.938毫米，每英寸牙数：18，槽长：30毫米，全长：70毫米 | 付
631386 | 63 | 高速钢统一标准粗牙螺丝攻 | 公称直径：No.3/18-16UNC，直径：9.525毫米，每英寸牙数：16，槽长：35毫米，全长：75毫米 | 付
631387 | 63 | 高速钢统一标准粗牙螺丝攻 | 公称直径：No.7/16-14UNC，直径：11.112毫米，每英寸牙数：14，槽长：38毫米，全长：80毫米 | 付
631388 | 63 | 高速钢统一标准粗牙螺丝攻 | 公称直径：No. 1/2-13UNC，直径：12.70毫米，每英寸牙数：13，槽长：42毫米，全长：85毫米 | 付
631389 | 63 | 高速钢统一标准粗牙螺丝攻 | 公称直径：No.9/16-12UNC，直径：14.288毫米，每英寸牙数：12，槽长：42毫米，全长：90毫米 | 付
631390 | 63 | 高速钢统一标准粗牙螺丝攻 | 公称直径：No. 5/8-11UNC，直径：1.854毫米，每英寸螺纹数：64：槽长：13毫米，全长：36毫米 | 付
631391 | 63 | 高速钢统一标准粗牙螺丝攻 | 公称直径：No.1-64直径：1.854毫米，每英寸螺纹数：64：槽长：13毫米，全长：36毫米 | 付
631392 | 63 | 高速钢统一标准粗牙螺丝攻 | 公称直径： 7/8-9UNC，直径：1.854毫米，每英寸螺纹数：64：槽长：13毫米，全长：36毫米 | 付
631393 | 63 | 高速钢统一标准粗牙螺丝攻 | 公称直径：No.1-8UNC，直径：25.40毫米，每英寸牙数：8，槽长：60毫米，全长：125毫米 | 付
631394 | 63 | 高速钢统一标准粗牙螺丝攻 | 公称直径：No.1 1/8-7UNC，直径：28.575毫米，每英寸牙数：7，槽长：65毫米，全长：135毫米 | 付
631395 | 63 | 高速钢统一标准粗牙螺丝攻 | 公称直径：No.1 1/4-7UNC，直径：31.750毫米，每英寸牙数：7，槽长：70毫米，全长：145毫米 | 付
631396 | 63 | 高速钢统一标准粗牙螺丝攻 | 公称直径：No.1 3/8-6UNC，直径：34.925毫米，每英寸牙数：6，槽长：75毫米，全长：155毫米 | 付
631397 | 63 | 高速钢统一标准粗牙螺丝攻 | 公称直径：No.1 1/2-6UNC，直径：1.854毫米，每英寸螺纹数：64：槽长：13毫米，全长：36毫米 | 付
631398 | 63 | 高速钢统一标准粗牙螺丝攻 | 公称直径：No.1 3/4-5UNC，直径：44.450毫米，每英寸牙数：5，槽长：85毫米，全长：175毫米 | 付
631399 | 63 | 高速钢统一标准粗牙螺丝攻 | 公称直径：No.2 4-1/2UNC，直径：1.854毫米，每英寸螺纹数：64：槽长：13毫米，：全长：36毫米 | 付
631401 | 63 | 碳钢圆柱管螺纹丝攻 （G型，ISO标准） | 公称直径：G 1/16，每英寸牙数：28，全长：52毫米 | 只
631402 | 63 | 碳钢圆柱管螺纹丝攻 （G型，ISO标准） | 公称直径：G 1/8，每英寸牙数：28，全长：59毫米 | 只
631403 | 63 | 碳钢圆柱管螺纹丝攻 （G型，ISO标准） | 公称直径：G 1/4，每英寸牙数：19，全长：67毫米 | 只
631404 | 63 | 碳钢圆柱管螺纹丝攻 （G型，ISO标准） | 公称直径：G 3/8，每英寸牙数：19，全长：75毫米 | 只
631405 | 63 | 碳钢圆柱管螺纹丝攻 （G型，ISO标准） | 公称直径：G 1/2，每英寸牙数：14，全长：87毫米 | 只
631406 | 63 | 碳钢圆柱管螺纹丝攻 （G型，ISO标准） | 公称直径：G 5/8，每英寸牙数：14，全长：91毫米 | 只
631407 | 63 | 碳钢圆柱管螺纹丝攻 （G型，ISO标准） | 公称直径：G 3/4，每英寸牙数：14，全长：96毫米 | 只
631408 | 63 | 碳钢圆柱管螺纹丝攻 （G型，ISO标准） | 公称直径：G 7/8，每英寸牙数：14，全长：102毫米 | 只
631409 | 63 | 碳钢圆柱管螺纹丝攻 （G型，ISO标准） | 公称直径：G 1，每英寸牙数：11，全长：109毫米 | 只
631410 | 63 | 碳钢圆柱管螺纹丝攻 （G型，ISO标准） | 公称直径：G1-1/8，每英寸牙数：11，全长：115毫米 | 只
631411 | 63 | 碳钢圆柱管螺纹丝攻 （G型，ISO标准） | 公称直径：G1-1/4，每英寸牙数：11，全长：119毫米 | 只
631412 | 63 | 碳钢圆柱管螺纹丝攻 （G型，ISO标准） | 公称直径：G1-1/2，每英寸牙数：11，全长：125毫米 | 只
631413 | 63 | 碳钢圆柱管螺纹丝攻 （G型，ISO标准） | 公称直径：G1-3/4，每英寸牙数：11，全长：132毫米 | 只
631414 | 63 | 碳钢圆柱管螺纹丝攻 （G型，ISO标准） | 公称直径：G 2，每英寸牙数：11，全长：140毫米 | 只
631415 | 63 | 碳钢圆柱管螺纹丝攻 （G型，ISO标准） | 公称直径：G2-1/4，每英寸牙数：11，全长：142毫米 | 只
631416 | 63 | 碳钢圆柱管螺纹丝攻 （G型，ISO标准） | 公称直径：G2-1/8，每英寸牙数：11，全长：115毫米 | 只
631417 | 63 | 碳钢圆柱管螺纹丝攻 （G型，ISO标准） | 公称直径：G2-3/4，每英寸牙数：11，全长：160毫米 | 只
631418 | 63 | 碳钢圆柱管螺纹丝攻 （G型，ISO标准） | 公称直径：G 3，每英寸牙数：11，全长：164毫米 | 只
631419 | 63 | 碳钢圆柱管螺纹丝攻 （G型，ISO标准） | 公称直径：G3-1/2，每英寸牙数：11，全长：173毫米 | 只
631420 | 63 | 碳钢圆柱管螺纹丝攻 （G型，ISO标准） | 公称直径：G 4，每英寸牙数：11，全长：185毫米 | 只
631426 | 63 | 碳钢圆柱管螺纹丝攻（PF型） | 公称直径：PF 1/8，每英寸牙数：28，全长：55毫米 | 只
631427 | 63 | 碳钢圆柱管螺纹丝攻（PF型） | 公称直径：PF 1/4，每英寸牙数：19，全长：62毫米 | 只
631428 | 63 | 碳钢圆柱管螺纹丝攻（PF型） | 公称直径：PF 3/8，每英寸牙数：19，全长：65毫米 | 只
631429 | 63 | 碳钢圆柱管螺纹丝攻（PF型） | 公称直径：PF 1/2，每英寸牙数：14，全长：80毫米 | 只
631430 | 63 | 碳钢圆柱管螺纹丝攻（PF型） | 公称直径：PF 5/8，每英寸牙数：14，全长：82毫米 | 只
631431 | 63 | 碳钢圆柱管螺纹丝攻（PF型） | 公称直径：PF 1/4，每英寸牙数：14，全长：85毫米 | 只
631432 | 63 | 碳钢圆柱管螺纹丝攻（PF型） | 公称直径：PF 7/8，每英寸牙数：14，全长：90毫米 | 只
631433 | 63 | 碳钢圆柱管螺纹丝攻（PF型） | 公称直径：PF 1，每英寸牙数：11，全长：95毫米 | 只
631434 | 63 | 碳钢圆柱管螺纹丝攻（PF型） | 公称直径：PF1-1/8，每英寸牙数：11，全长：100毫米 | 只
631435 | 63 | 碳钢圆柱管螺纹丝攻（PF型） | 公称直径：PF1-1/4，每英寸牙数：11，全长：105毫米 | 只
631436 | 63 | 碳钢圆柱管螺纹丝攻（PF型） | 公称直径：PF1-1/2，每英寸牙数：11，全长：110毫米 | 只
631437 | 63 | 碳钢圆柱管螺纹丝攻（PF型） | 公称直径：PF1-3/4，每英寸牙数：11，全长：115毫米 | 只
631438 | 63 | 碳钢圆柱管螺纹丝攻（PF型） | 公称直径：PF 2，每英寸牙数：11，全长：120毫米 | 只
631451 | 63 | 高速钢圆柱管螺纹丝攻 （G型，ISO标准） | 公称直径：G 1/16，每英寸牙数：28，全长：52毫米 | 只
631452 | 63 | 高速钢圆柱管螺纹丝攻 （G型，ISO标准） | 公称直径：G 1/8，每英寸牙数：28，全长：59毫米 | 只
631453 | 63 | 高速钢圆柱管螺纹丝攻 （G型，ISO标准） | 公称直径：G 1/4，每英寸牙数：19，全长：67毫米 | 只
631454 | 63 | 高速钢圆柱管螺纹丝攻 （G型，ISO标准） | 公称直径：G 3/8，每英寸牙数：19，全长：75毫米 | 只
631455 | 63 | 高速钢圆柱管螺纹丝攻 （G型，ISO标准） | 公称直径：G 1/2，每英寸牙数：14，全长：87毫米 | 只
631456 | 63 | 高速钢圆柱管螺纹丝攻 （G型，ISO标准） | 公称直径：G 5/8，每英寸牙数：14，全长：91毫米 | 只
631457 | 63 | 高速钢圆柱管螺纹丝攻 （G型，ISO标准） | 公称直径：G 3/4，每英寸牙数：14，全长：96毫米 | 只
631458 | 63 | 高速钢圆柱管螺纹丝攻 （G型，ISO标准） | 公称直径：G 7/8，每英寸牙数：14，全长：102毫米 | 只
631459 | 63 | 高速钢圆柱管螺纹丝攻 （G型，ISO标准） | 公称直径：G 1，每英寸牙数：11，全长：109毫米 | 只
631460 | 63 | 高速钢圆柱管螺纹丝攻 （G型，ISO标准） | 公称直径：G1-1/8，每英寸牙数：11，全长：115毫米 | 只
631461 | 63 | 高速钢圆柱管螺纹丝攻 （G型，ISO标准） | 公称直径：G1-1/4，每英寸牙数：11，全长：119毫米 | 只
631462 | 63 | 高速钢圆柱管螺纹丝攻 （G型，ISO标准） | 公称直径：G1-1/2，每英寸牙数：11，全长：125毫米 | 只
631463 | 63 | 高速钢圆柱管螺纹丝攻 （G型，ISO标准） | 公称直径：G1-3/4，每英寸牙数：11，全长：132毫米 | 只
631464 | 63 | 高速钢圆柱管螺纹丝攻 （G型，ISO标准） | 公称直径：G 2，每英寸牙数：11，全长：140毫米 | 只
631465 | 63 | 高速钢圆柱管螺纹丝攻 （G型，ISO标准） | 公称直径：G2-1/4，每英寸牙数：11，全长：142毫米 | 只
631466 | 63 | 高速钢圆柱管螺纹丝攻 （G型，ISO标准） | 公称直径：G2-1/8，每英寸牙数：11，全长：115毫米 | 只
631467 | 63 | 高速钢圆柱管螺纹丝攻 （G型，ISO标准） | 公称直径：G2-3/4，每英寸牙数：11，全长：160毫米 | 只
631468 | 63 | 高速钢圆柱管螺纹丝攻 （G型，ISO标准） | 公称直径：G 3，每英寸牙数：11，全长：164毫米 | 只
631469 | 63 | 高速钢圆柱管螺纹丝攻 （G型，ISO标准） | 公称直径：G3-1/2，每英寸牙数：11，全长：173毫米 | 只
631470 | 63 | 高速钢圆柱管螺纹丝攻 （G型，ISO标准） | 公称直径：G 4，每英寸牙数：11，全长：185毫米 | 只
631476 | 63 | 高速钢圆柱管螺纹丝攻 （PF型） | 公称直径：PF 1/8，每英寸牙数：28，全长：55毫米 | 只
631477 | 63 | 高速钢圆柱管螺纹丝攻 （PF型） | 公称直径：PF 1/4，每英寸牙数：19，全长：62毫米 | 只
631478 | 63 | 高速钢圆柱管螺纹丝攻 （PF型） | 公称直径：PF 3/8，每英寸牙数：19，全长：65毫米 | 只
631479 | 63 | 高速钢圆柱管螺纹丝攻 （PF型） | 公称直径：PF 1/2，每英寸牙数：14，全长：80毫米 | 只
631480 | 63 | 高速钢圆柱管螺纹丝攻 （PF型） | 公称直径：PF 5/8，每英寸牙数：14，全长：82毫米 | 只
631481 | 63 | 高速钢圆柱管螺纹丝攻 （PF型） | 公称直径：PF 1/4，每英寸牙数：14，全长：85毫米 | 只
631482 | 63 | 高速钢圆柱管螺纹丝攻 （PF型） | 公称直径：PF 7/8，每英寸牙数：14，全长：90毫米 | 只
631483 | 63 | 高速钢圆柱管螺纹丝攻 （PF型） | 公称直径：PF 1，每英寸牙数：11，全长：95毫米 | 只
631484 | 63 | 高速钢圆柱管螺纹丝攻 （PF型） | 公称直径：PF1-1/8，每英寸牙数：11，全长：100毫米 | 只
631485 | 63 | 高速钢圆柱管螺纹丝攻 （PF型） | 公称直径：PF1-1/4，每英寸牙数：11，全长：105毫米 | 只
631486 | 63 | 高速钢圆柱管螺纹丝攻 （PF型） | 公称直径：PF1-1/2，每英寸牙数：11，全长：110毫米 | 只
631487 | 63 | 高速钢圆柱管螺纹丝攻 （PF型） | 公称直径：PF1-3/4，每英寸牙数：11，全长：115毫米 | 只
631488 | 63 | 高速钢圆柱管螺纹丝攻 （PF型） | 公称直径：PF 2，每英寸牙数：11，全长：120毫米 | 只
631501 | 63 | 碳钢圆锥管螺纹丝攻 （Rc型，ISO标准） | 公称直径：Rc 1/16，每英寸牙数：28，全长：52毫米 | 只
631502 | 63 | 碳钢圆锥管螺纹丝攻 （Rc型，ISO标准） | 公称直径：Rc 1/8，每英寸牙数：28，全长：59毫米 | 只
631503 | 63 | 碳钢圆锥管螺纹丝攻 （Rc型，ISO标准） | 公称直径：Rc 1/4，每英寸牙数：19，全长：67毫米 | 只
631504 | 63 | 碳钢圆锥管螺纹丝攻 （Rc型，ISO标准） | 公称直径：Rc 3/8，每英寸牙数：19，全长：75毫米 | 只
631505 | 63 | 碳钢圆锥管螺纹丝攻 （Rc型，ISO标准） | 公称直径：Rc 1/2，每英寸牙数：14，全长：87毫米 | 只
631506 | 63 | 碳钢圆锥管螺纹丝攻 （Rc型，ISO标准） | 公称直径：Rc 3/4，每英寸牙数：14，全长：96毫米 | 只
631507 | 63 | 碳钢圆锥管螺纹丝攻 （Rc型，ISO标准） | 公称直径：Rc 1/4，每英寸牙数：11，全长：109毫米 | 只
631508 | 63 | 碳钢圆锥管螺纹丝攻 （Rc型，ISO标准） | 公称直径：Rc1-1/4，每英寸牙数：11，全长：119毫米 | 只
631509 | 63 | 碳钢圆锥管螺纹丝攻 （Rc型，ISO标准） | 公称直径：Rc1-1/2，每英寸牙数：11，全长：125毫米 | 只
631510 | 63 | 碳钢圆锥管螺纹丝攻 （Rc型，ISO标准） | 公称直径：Rc 2，每英寸牙数：11，全长：140毫米 | 只
631511 | 63 | 碳钢圆锥管螺纹丝攻 （Rc型，ISO标准） | 公称直径：Rc2-1/2，每英寸牙数：11，全长：153毫米 | 只
631512 | 63 | 碳钢圆锥管螺纹丝攻 （Rc型，ISO标准） | 公称直径：Rc 3，每英寸牙数：11，全长：164毫米 | 只
631513 | 63 | 碳钢圆锥管螺纹丝攻 （Rc型，ISO标准） | 公称直径：Rc3-1/2，每英寸牙数：11，全长：173毫米 | 只
631514 | 63 | 碳钢圆锥管螺纹丝攻 （Rc型，ISO标准） | 公称直径：Rc 4，每英寸牙数：11，全长：185毫米 | 只
631516 | 63 | 碳钢圆锥管螺纹丝攻（PT型） | 公称直径：PT 1/8，每英寸牙数：28，全长：55毫米 | 只
631517 | 63 | 碳钢圆锥管螺纹丝攻（PT型） | 公称直径：PT 1/4，每英寸牙数：19，全长：62毫米 | 只
631518 | 63 | 碳钢圆锥管螺纹丝攻（PT型） | 公称直径：PT 3/8，每英寸牙数：19，全长：65毫米 | 只
631519 | 63 | 碳钢圆锥管螺纹丝攻（PT型） | 公称直径：PT 1/2，每英寸牙数：14，全长：80毫米 | 只
631520 | 63 | 碳钢圆锥管螺纹丝攻（PT型） | 公称直径：PT 3/4，每英寸牙数：14，全长：85毫米 | 只
631521 | 63 | 碳钢圆锥管螺纹丝攻（PT型） | 公称直径：PT 1，每英寸牙数：14，全长：95毫米 | 只
631522 | 63 | 碳钢圆锥管螺纹丝攻（PT型） | 公称直径：PT1-1/4，每英寸牙数：11，全长：105毫米 | 只
631523 | 63 | 碳钢圆锥管螺纹丝攻（PT型） | 公称直径：PT1-1/2，每英寸牙数：11，全长：110毫米 | 只
631524 | 63 | 碳钢圆锥管螺纹丝攻（PT型） | 公称直径：PT 2，每英寸牙数：11，全长：120毫米 | 只
631526 | 63 | 圆锥管用高速钢螺纹丝攻，Rc型（ISO标准） | 公称直径：Rc 1/16，每英寸牙数：28，全长：52毫米 | 只
631527 | 63 | 圆锥管用高速钢螺纹丝攻，Rc型（ISO标准） | 公称直径：Rc 1/8，每英寸牙数：28，全长：59毫米 | 只
631528 | 63 | 圆锥管用高速钢螺纹丝攻，Rc型（ISO标准） | 公称直径：Rc 1/4，每英寸牙数：19，全长：67毫米 | 只
631529 | 63 | 圆锥管用高速钢螺纹丝攻，Rc型（ISO标准） | 公称直径：Rc 3/8，每英寸牙数：19，全长：75毫米 | 只
631530 | 63 | 圆锥管用高速钢螺纹丝攻，Rc型（ISO标准） | 公称直径：Rc 1/2，每英寸牙数：14，全长：87毫米 | 只
631531 | 63 | 圆锥管用高速钢螺纹丝攻，Rc型（ISO标准） | 公称直径：Rc 3/4，每英寸牙数：14，全长：96毫米 | 只
631532 | 63 | 圆锥管用高速钢螺纹丝攻，Rc型（ISO标准） | 公称直径：Rc 1，每英寸牙数：11，全长：109毫米 | 只
631533 | 63 | 圆锥管用高速钢螺纹丝攻，Rc型（ISO标准） | 公称直径：Rc1-1/4，每英寸牙数：11，全长：119毫米 | 只
631534 | 63 | 圆锥管用高速钢螺纹丝攻，Rc型（ISO标准） | 公称直径：Rc1-1/2，每英寸牙数：11，全长：125毫米 | 只
631535 | 63 | 圆锥管用高速钢螺纹丝攻，Rc型（ISO标准） | 公称直径：Rc 2，每英寸牙数：11，全长：140毫米 | 只
631536 | 63 | 圆锥管用高速钢螺纹丝攻，Rc型（ISO标准） | 公称直径：Rc2-1/2，每英寸牙数：11，全长：153毫米 | 只
631537 | 63 | 圆锥管用高速钢螺纹丝攻，Rc型（ISO标准） | 公称直径：Rc 3，每英寸牙数：11，全长：164毫米 | 只
631538 | 63 | 圆锥管用高速钢螺纹丝攻，Rc型（ISO标准） | 公称直径：Rc3-1/2，每英寸牙数：11，全长：173毫米 | 只
631539 | 63 | 圆锥管用高速钢螺纹丝攻，Rc型（ISO标准） | 公称直径：Rc 4，每英寸牙数：11，全长：185毫米 | 只
631541 | 63 | 圆锥管用高速钢螺纹丝攻，RT型 | 公称直径：PT 1/8，每英寸牙数：28，全长：55毫米 | 只
631542 | 63 | 圆锥管用高速钢螺纹丝攻，RT型 | 公称直径：PT 1/4，每英寸牙数：19，全长：62毫米 | 只
631543 | 63 | 圆锥管用高速钢螺纹丝攻，RT型 | 公称直径：PT 3/8，每英寸牙数：19，全长：65毫米 | 只
631544 | 63 | 圆锥管用高速钢螺纹丝攻，RT型 | 公称直径：PT 1/2，每英寸牙数：14，全长：80毫米 | 只
631545 | 63 | 圆锥管用高速钢螺纹丝攻，RT型 | 公称直径：PT 3/4，每英寸牙数：14，全长：85毫米 | 只
631546 | 63 | 圆锥管用高速钢螺纹丝攻，RT型 | 公称直径：PT 1，每英寸牙数：11，全长：95毫米 | 只
631547 | 63 | 圆锥管用高速钢螺纹丝攻，RT型 | 公称直径：PT1-1/4，每英寸牙数：11，全长：105毫米 | 只
631548 | 63 | 圆锥管用高速钢螺纹丝攻，RT型 | 公称直径：PT1-1/2，每英寸牙数：11，全长：110毫米 | 只
631549 | 63 | 圆锥管用高速钢螺纹丝攻，RT型 | 公称直径：PT 2，每英寸牙数：11，全长：120毫米 | 只
631551 | 63 | 攻锥管牙用碳钢直管螺纹攻，Rp-型（ISO标准） | 公称直径：Rp 1/16，每英寸牙数：28，全长：52毫米 | 只
631552 | 63 | 攻锥管牙用碳钢直管螺纹攻，Rp-型（ISO标准） | 公称直径：Rp 1/8，每英寸牙数：28，全长：59毫米 | 只
631553 | 63 | 攻锥管牙用碳钢直管螺纹攻，Rp-型（ISO标准） | 公称直径：Rp 1/4，每英寸牙数：19，全长：67毫米 | 只
631554 | 63 | 攻锥管牙用碳钢直管螺纹攻，Rp-型（ISO标准） | 公称直径：Rp 3/8，每英寸牙数：19，全长：75毫米 | 只
631555 | 63 | 攻锥管牙用碳钢直管螺纹攻，Rp-型（ISO标准） | 公称直径：Rp 1/2，每英寸牙数：14，全长：87毫米 | 只
631556 | 63 | 攻锥管牙用碳钢直管螺纹攻，Rp-型（ISO标准） | 公称直径：Rp 3/4，每英寸牙数：14，全长：96毫米 | 只
631557 | 63 | 攻锥管牙用碳钢直管螺纹攻，Rp-型（ISO标准） | 公称直径：Rp 1，每英寸牙数：11，全长：109毫米 | 只
631558 | 63 | 攻锥管牙用碳钢直管螺纹攻，Rp-型（ISO标准） | 公称直径：Rp1-1/4，每英寸牙数：14，全长：119毫米 | 只
631559 | 63 | 攻锥管牙用碳钢直管螺纹攻，Rp-型（ISO标准） | 公称直径：Rp1-1/2，每英寸牙数：11，全长：125毫米 | 只
631560 | 63 | 攻锥管牙用碳钢直管螺纹攻，Rp-型（ISO标准） | 公称直径：Rp 2，每英寸牙数：11，全长：140毫米 | 只
631561 | 63 | 攻锥管牙用碳钢直管螺纹攻，Rp-型（ISO标准） | 公称直径：Rp2-1/2，每英寸牙数：11，全长：153毫米 | 只
631562 | 63 | 攻锥管牙用碳钢直管螺纹攻，Rp-型（ISO标准） | 公称直径：Rp 3，每英寸牙数：11，全长：164毫米 | 只
631563 | 63 | 攻锥管牙用碳钢直管螺纹攻，Rp-型（ISO标准） | 公称直径：Rp3-1/2，每英寸牙数：11，全长：173毫米 | 只
631564 | 63 | 攻锥管牙用碳钢直管螺纹攻，Rp-型（ISO标准） | 公称直径：Rp 4，每英寸牙数：11，全长：185毫米 | 只
631566 | 63 | 攻锥管牙用碳钢直管螺纹攻，PS-型 | 公称直径：PS 1/8，每英寸牙数：28，全长：55毫米 | 只
631567 | 63 | 攻锥管牙用碳钢直管螺纹攻，PS-型 | 公称直径：PS 1/4，每英寸牙数：19，全长：62毫米 | 只
631568 | 63 | 攻锥管牙用碳钢直管螺纹攻，PS-型 | 公称直径：PS 3/8，每英寸牙数：19，全长：65毫米 | 只
631569 | 63 | 攻锥管牙用碳钢直管螺纹攻，PS-型 | 公称直径：PS 1/2，每英寸牙数：14，全长：80毫米 | 只
631570 | 63 | 攻锥管牙用碳钢直管螺纹攻，PS-型 | 公称直径：PS 3/4，每英寸牙数：14，全长：85毫米 | 只
631571 | 63 | 攻锥管牙用碳钢直管螺纹攻，PS-型 | 公称直径：PS 1，每英寸牙数：11，全长：95毫米 | 只
631572 | 63 | 攻锥管牙用碳钢直管螺纹攻，PS-型 | 公称直径：PS1-1/4，每英寸牙数：11，全长：105毫米 | 只
631573 | 63 | 攻锥管牙用碳钢直管螺纹攻，PS-型 | 公称直径：PS1-1/2，每英寸牙数：11，全长：110毫米 | 只
631574 | 63 | 攻锥管牙用碳钢直管螺纹攻，PS-型 | 公称直径：PS 2，每英寸牙数：11，全长：120毫米 | 只
631576 | 63 | 攻锥管牙用高速钢直管螺纹攻，Rp-型（ISO标准） | 公称直径：Rp 1/16，每英寸牙数：28，全长：52毫米 | 只
631577 | 63 | 攻锥管牙用高速钢直管螺纹攻，Rp-型（ISO标准） | 公称直径：Rp 1/8，每英寸牙数：28，全长：59毫米 | 只
631578 | 63 | 攻锥管牙用高速钢直管螺纹攻，Rp-型（ISO标准） | 公称直径：Rp 1/4，每英寸牙数：19，全长：67毫米 | 只
631579 | 63 | 攻锥管牙用高速钢直管螺纹攻，Rp-型（ISO标准） | 公称直径：Rp 3/8，每英寸牙数：19，全长：75毫米 | 只
631580 | 63 | 攻锥管牙用高速钢直管螺纹攻，Rp-型（ISO标准） | 公称直径：Rp 1/2，每英寸牙数：14，全长：87毫米 | 只
631581 | 63 | 攻锥管牙用高速钢直管螺纹攻，Rp-型（ISO标准） | 公称直径：Rp 3/4，每英寸牙数：14，全长：96毫米 | 只
631582 | 63 | 攻锥管牙用高速钢直管螺纹攻，Rp-型（ISO标准） | 公称直径：Rp 1，每英寸牙数：11，全长：109毫米 | 只
631583 | 63 | 攻锥管牙用高速钢直管螺纹攻，Rp-型（ISO标准） | 公称直径：Rp1-1/4，每英寸牙数：14，全长：119毫米 | 只
631584 | 63 | 攻锥管牙用高速钢直管螺纹攻，Rp-型（ISO标准） | 公称直径：Rp1-1/2，每英寸牙数：11，全长：125毫米 | 只
631585 | 63 | 攻锥管牙用高速钢直管螺纹攻，Rp-型（ISO标准） | 公称直径：Rp 2，每英寸牙数：11，全长：140毫米 | 只
631586 | 63 | 攻锥管牙用高速钢直管螺纹攻，Rp-型（ISO标准） | 公称直径：Rp2-1/2，每英寸牙数：11，全长：153毫米 | 只
631587 | 63 | 攻锥管牙用高速钢直管螺纹攻，Rp-型（ISO标准） | 公称直径：Rp 3，每英寸牙数：11，全长：164毫米 | 只
631588 | 63 | 攻锥管牙用高速钢直管螺纹攻，Rp-型（ISO标准） | 公称直径：Rp3-1/2，每英寸牙数：11，全长：173毫米 | 只
631589 | 63 | 攻锥管牙用高速钢直管螺纹攻，Rp-型（ISO标准） | 公称直径：Rp 4，每英寸牙数：11，全长：185毫米 | 只
631591 | 63 | 锥形管用直管高速钢螺纹攻，PS-型 | 公称直径：PS 1/8，每英寸牙数：28，全长：55毫米 | 只
631592 | 63 | 锥形管用直管高速钢螺纹攻，PS-型 | 公称直径：PS 1/4，每英寸牙数：19，全长：62毫米 | 只
631593 | 63 | 锥形管用直管高速钢螺纹攻，PS-型 | 公称直径：PS 3/8，每英寸牙数：19，全长：65毫米 | 只
631594 | 63 | 锥形管用直管高速钢螺纹攻，PS-型 | 公称直径：PS 1/2，每英寸牙数：14，全长：80毫米 | 只
631595 | 63 | 锥形管用直管高速钢螺纹攻，PS-型 | 公称直径：PS 3/4，每英寸牙数：14，全长：85毫米 | 只
631596 | 63 | 锥形管用直管高速钢螺纹攻，PS-型 | 公称直径：PS 1，每英寸牙数：11，全长：95毫米 | 只
631597 | 63 | 锥形管用直管高速钢螺纹攻，PS-型 | 公称直径：PS1-1/4，每英寸牙数：11，全长：105毫米 | 只
631598 | 63 | 锥形管用直管高速钢螺纹攻，PS-型 | 公称直径：PS1-1/2，每英寸牙数：11，全长：110毫米 | 只
631599 | 63 | 锥形管用直管高速钢螺纹攻，PS-型 | 公称直径：PS 2，每英寸牙数：11，全长：120毫米 | 只
631601 | 63 | 碳钢美标直管牙直管用螺纹攻 | 公称直径：NPS 1/8，直径：10.117毫米，每英寸牙数：27，槽长：19毫米，全长：55毫米 | 只
631602 | 63 | 碳钢美标直管牙直管用螺纹攻 | 公称直径：NPS 1/4，直径：13.426毫米，每英寸牙数：18，槽长：28毫米，全长：62毫米 | 只
631603 | 63 | 碳钢美标直管牙直管用螺纹攻 | 公称直径：NPS 3/8，直径：16.8661毫米，每英寸牙数：18，槽长：28毫米，全长：65毫米 | 只
631604 | 63 | 碳钢美标直管牙直管用螺纹攻 | 公称直径：NPS 1/2，直径：20.980毫米，每英寸牙数：14，槽长：35毫米，全长：80毫米 | 只
631605 | 63 | 碳钢美标直管牙直管用螺纹攻 | 公称直径：NPS 3/4，直径：26.325毫米，每英寸牙数：14，槽长：35毫米，全长：85毫米 | 只
631606 | 63 | 碳钢美标直管牙直管用螺纹攻 | 公称直径：NPS 1，直径：32.934毫米，每英寸牙数：11-1/2，槽长：45毫米，全长：95毫米 | 只
631611 | 63 | 碳钢美标锥形管牙锥管用螺纹攻 | 公称直径：NPS 1/16，直径：7.77毫米，每英寸牙数：27，槽长：18毫米，全长：55毫米 | 只
631612 | 63 | 碳钢美标锥形管牙锥管用螺纹攻 | 公称直径：NPS 1/8，直径：10.117毫米，每英寸牙数：27，槽长：19毫米，全长：55毫米 | 只
631613 | 63 | 碳钢美标锥形管牙锥管用螺纹攻 | 公称直径：NPS 1/4，直径：13.426毫米，每英寸牙数：18，槽长：28毫米，全长：62毫米 | 只
631614 | 63 | 碳钢美标锥形管牙锥管用螺纹攻 | 公称直径：NPS 3/8，直径：16.866毫米，每英寸牙数：18，槽长：28毫米，全长：65毫米 | 只
631615 | 63 | 碳钢美标锥形管牙锥管用螺纹攻 | 公称直径：NPS 1/2，直径：20.98毫米，每英寸牙数：14，槽长：35毫米，全长：80毫米 | 只
631616 | 63 | 碳钢美标锥形管牙锥管用螺纹攻 | 公称直径：NPS 3/4，直径：26.325毫米，每英寸牙数：14，槽长：35毫米，全长：85毫米 | 只
631617 | 63 | 碳钢美标锥形管牙锥管用螺纹攻 | 公称直径：NPS 1，直径：32.934毫米，每英寸牙数：11-1/2，槽长：45毫米，全长：95毫米 | 只
631618 | 63 | 碳钢美标锥形管牙锥管用螺纹攻 | 公称直径：NPS1-1/4，直径：41.689毫米，每英寸牙数：11-1/2，槽长：45毫米，全长：105毫米 | 只
631619 | 63 | 碳钢美标锥形管牙锥管用螺纹攻 | 公称直径：NPS1-1/2，直径：47.76毫米，每英寸牙数：11-1/2，槽长：45毫米，全长：110毫米 | 只
631620 | 63 | 碳钢美标锥形管牙锥管用螺纹攻 | 公称直径：NPS 2，直径：59.797毫米，每英寸牙数：11-1/2，槽长：50毫米，全长：120毫米 | 只
631621 | 63 | 碳钢美标锥形管牙锥管用螺纹攻 | 公称直径：NPS2-1/2，直径：72.273毫米，每英寸牙数：8，槽长：65毫米，全长：145毫米 | 只
631622 | 63 | 碳钢美标锥形管牙锥管用螺纹攻 | 公称直径：NPS 3，直径：88.184毫米，每英寸牙数：8，槽长：65毫米，全长：155毫米 | 只
631701 | 63 | 可调式公制粗牙圆板牙 | 公称直径：M1.0，螺距：0.25mm，外径：16毫米，壁厚：5毫米 | 个 | 可调式圆板牙，即适合用于手持固定器液适合于机械式固定器。该类板牙通过调整一个小的定位螺钉来改变板牙的公称尺寸，以使其从螺纹上加紧或松开。最普通的类型为碳钢制造型，但也可提供高速钢螺纹型。
631702 | 63 | 可调式公制粗牙圆板牙 | 公称直径：M1.1，螺距：0.25mm，外径：16毫米，壁厚：5毫米 | 只
631703 | 63 | 可调式公制粗牙圆板牙 | 公称直径：M1.2，螺距：0.25mm，外径：16毫米，壁厚：5毫米 | 只
631704 | 63 | 可调式公制粗牙圆板牙 | 公称直径：M1.4，螺距：0.3mm，外径：16毫米，壁厚：5毫米 | 只
631705 | 63 | 可调式公制粗牙圆板牙 | 公称直径：M1.6，螺距：0.35mm，外径：16毫米，壁厚：5毫米 | 只
631706 | 63 | 可调式公制粗牙圆板牙 | 公称直径：M1.7，螺距：0.35mm，外径：16毫米，壁厚：5毫米 | 只
631707 | 63 | 可调式公制粗牙圆板牙 | 公称直径：M1.8，螺距：0.35mm，外径：16毫米，壁厚：5毫米 | 只
631708 | 63 | 可调式公制粗牙圆板牙 | 公称直径：M2.0，螺距：0.4mm，外径：16毫米，壁厚：5毫米 | 只
631709 | 63 | 可调式公制粗牙圆板牙 | 公称直径：M2.2，螺距：0.45mm，外径：16毫米，壁厚：5毫米 | 只
631710 | 63 | 可调式公制粗牙圆板牙 | 公称直径：M2.3，螺距：0.4mm，外径：16毫米，壁厚：5毫米 | 只
631711 | 63 | 可调式公制粗牙圆板牙 | 公称直径：M2.5，螺距：0.45mm，外径：16毫米，壁厚：5毫米 | 只
631712 | 63 | 可调式公制粗牙圆板牙 | 公称直径：M2.6，螺距：0.45mm，外径：16毫米，壁厚：5毫米 | 只
631713 | 63 | 可调式公制粗牙圆板牙 | 公称直径：M3.0，螺距：0.5mm，外径：20毫米，壁厚：7毫米 | 只
631714 | 63 | 可调式公制粗牙圆板牙 | 公称直径：M3.5，螺距：0.6mm，外径：20毫米，壁厚：7毫米 | 只
631715 | 63 | 可调式公制粗牙圆板牙 | 公称直径：M4.0，螺距：0.7mm，外径：20毫米，壁厚：7毫米 | 只
631716 | 63 | 可调式公制粗牙圆板牙 | 公称直径：M4.5，螺距：0.75mm，外径：20毫米，壁厚：7毫米 | 只
631717 | 63 | 可调式公制粗牙圆板牙 | 公称直径：M5.0，螺距：0.8mm，外径：20毫米，壁厚：7毫米 | 只
631718 | 63 | 可调式公制粗牙圆板牙 | 公称直径：M6.0，螺距：1.0mm，外径：20毫米，壁厚：7毫米 | 只
631719 | 63 | 可调式公制粗牙圆板牙 | 公称直径：M7.0，螺距：1.0mm，外径：25毫米，壁厚：9毫米 | 只
631720 | 63 | 可调式公制粗牙圆板牙 | 公称直径：M8.0，螺距：1.25mm，外径：25毫米，壁厚：9毫米 | 只
631721 | 63 | 可调式公制粗牙圆板牙 | 公称直径：M9.0，螺距：1.25mm，外径：25毫米，壁厚：9毫米 | 只
631722 | 63 | 可调式公制粗牙圆板牙 | 公称直径：M10，螺距：1.5mm，外径：38毫米，壁厚：13毫米 | 只
631723 | 63 | 可调式公制粗牙圆板牙 | 公称直径：M11，螺距：1.5mm，外径：38毫米，壁厚：13毫米 | 只
631724 | 63 | 可调式公制粗牙圆板牙 | 公称直径：M12，螺距：1.75mm，外径：38毫米，壁厚：13毫米 | 只
631725 | 63 | 可调式公制粗牙圆板牙 | 公称直径：M14，螺距：2.0mm，外径：38毫米，壁厚：13毫米 | 只
631726 | 63 | 可调式公制粗牙圆板牙 | 公称直径：M16，螺距：2.0mm，外径：50毫米，壁厚：16毫米 | 只
631727 | 63 | 可调式公制粗牙圆板牙 | 公称直径：M18，螺距：2.5mm，外径：50毫米，壁厚：16毫米 | 只
631728 | 63 | 可调式公制粗牙圆板牙 | 公称直径：M20，螺距：2.5mm，外径：50毫米，壁厚：16毫米 | 只
631729 | 63 | 可调式公制粗牙圆板牙 | 公称直径：M22，螺距：2.5mm，外径：50毫米，壁厚：16毫米 | 只
631730 | 63 | 可调式公制粗牙圆板牙 | 公称直径：M24，螺距：3.0mm，外径：50毫米，壁厚：16毫米 | 只
631731 | 63 | 可调式公制粗牙圆板牙 | 公称直径：M27，螺距：3.0mm，外径：63毫米，壁厚：20毫米 | 只
631732 | 63 | 可调式公制粗牙圆板牙 | 公称直径：M30，螺距：3.5mm，外径：75毫米，壁厚：25毫米 | 只
631733 | 63 | 可调式公制粗牙圆板牙 | 公称直径：M33，螺距：3.5mm，外径：75毫米，壁厚：25毫米 | 只
631734 | 63 | 可调式公制粗牙圆板牙 | 公称直径：M36，螺距：4.0mm，外径：75毫米，壁厚：25毫米 | 只
631735 | 63 | 可调式公制粗牙圆板牙 | 公称直径：M39，螺距：4.0mm，外径：75毫米，壁厚：25毫米 | 只
631736 | 63 | 可调式公制粗牙圆板牙 | 公称直径：M42，螺距：4.5mm，外径：75毫米，壁厚：25毫米 | 只
631801 | 63 | 可调式公制细牙圆板牙 | 公称直径/螺距：M1.0×0.2，外径：16毫米，壁厚：5毫米 | 只
631802 | 63 | 可调式公制细牙圆板牙 | 公称直径/螺距：M1.1×0.2，外径：16毫米，壁厚：5毫米 | 只
631803 | 63 | 可调式公制细牙圆板牙 | 公称直径/螺距：M1.2×0.2，外径：16毫米，壁厚：5毫米 | 只
631804 | 63 | 可调式公制细牙圆板牙 | 公称直径/螺距：M1.4×0.2，外径：16毫米，壁厚：5毫米 | 只
631805 | 63 | 可调式公制细牙圆板牙 | 公称直径/螺距：M1.6×0.2，外径：16毫米，壁厚：5毫米 | 只
631806 | 63 | 可调式公制细牙圆板牙 | 公称直径/螺距：M1.8×0.2，外径：16毫米，壁厚：5毫米 | 只
631807 | 63 | 可调式公制细牙圆板牙 | 公称直径/螺距：M2.0×0.25，外径：16毫米，壁厚：5毫米 | 只
631808 | 63 | 可调式公制细牙圆板牙 | 公称直径/螺距：M2.2×0.25，外径：16毫米，壁厚：5毫米 | 只
631809 | 63 | 可调式公制细牙圆板牙 | 公称直径/螺距：M2.5×0.25，外径：16毫米，壁厚：5毫米 | 只
631810 | 63 | 可调式公制细牙圆板牙 | 公称直径/螺距：M3.0×0.35，外径：16毫米，壁厚：5毫米 | 只
631811 | 63 | 可调式公制细牙圆板牙 | 公称直径/螺距：M3.5×0.35，外径：20毫米，壁厚：7毫米 | 只
631812 | 63 | 可调式公制细牙圆板牙 | 公称直径/螺距：M4.0×0.5，外径：20毫米，壁厚：7毫米 | 只
631813 | 63 | 可调式公制细牙圆板牙 | 公称直径/螺距：M4.5×0.5，外径：20毫米，壁厚：7毫米 | 只
631814 | 63 | 可调式公制细牙圆板牙 | 公称直径/螺距：M5×0.5，外径：20毫米，壁厚：7毫米 | 只
631815 | 63 | 可调式公制细牙圆板牙 | 公称直径/螺距：M5.5×0.5，外径：20毫米，壁厚：7毫米 | 只
631816 | 63 | 可调式公制细牙圆板牙 | 公称直径/螺距：M6.0×0.75，外径：20毫米，壁厚：7毫米 | 只
631817 | 63 | 可调式公制细牙圆板牙 | 公称直径/螺距：M7.0×0.75，外径：25毫米，壁厚：9毫米 | 只
631818 | 63 | 可调式公制细牙圆板牙 | 公称直径/螺距：M8.0×1.0，外径：25毫米，壁厚：9毫米 | 只
631819 | 63 | 可调式公制细牙圆板牙 | 公称直径/螺距：M8.0×0.75，外径：25毫米，壁厚：9毫米 | 只
631820 | 63 | 可调式公制细牙圆板牙 | 公称直径/螺距：M9.0×1.0，外径：25毫米，壁厚：9毫米 | 只
631821 | 63 | 可调式公制细牙圆板牙 | 公称直径/螺距：M9.0×0.75，外径：25毫米，壁厚：9毫米 | 只
631822 | 63 | 可调式公制细牙圆板牙 | 公称直径/螺距：M10×1.25，外径：38毫米，壁厚：13毫米 | 只
631823 | 63 | 可调式公制细牙圆板牙 | 公称直径/螺距：M10×1.0，外径：38毫米，壁厚：13毫米 | 只
631824 | 63 | 可调式公制细牙圆板牙 | 公称直径/螺距：M10×0.75，外径：38毫米，壁厚：13毫米 | 只
631825 | 63 | 可调式公制细牙圆板牙 | 公称直径/螺距：M11×1.0，外径：38毫米，壁厚：13毫米 | 只
631826 | 63 | 可调式公制细牙圆板牙 | 公称直径/螺距：M11×0.75，外径：38毫米，壁厚：13毫米 | 只
631827 | 63 | 可调式公制细牙圆板牙 | 公称直径/螺距：M12×1.5，外径：38毫米，壁厚：13毫米 | 只
631828 | 63 | 可调式公制细牙圆板牙 | 公称直径/螺距：M12×1.25，外径：38毫米，壁厚：13毫米 | 只
631829 | 63 | 可调式公制细牙圆板牙 | 公称直径/螺距：M12×1.0，外径：38毫米，壁厚：13毫米 | 只
631830 | 63 | 可调式公制细牙圆板牙 | 公称直径/螺距：M14×1.5，外径：38毫米，壁厚：13毫米 | 只
631831 | 63 | 可调式公制细牙圆板牙 | 公称直径/螺距：M14×1.0，外径：38毫米，壁厚：13毫米 | 只
631832 | 63 | 可调式公制细牙圆板牙 | 公称直径/螺距：M15×1.5，外径：50毫米，壁厚：16毫米 | 只
631833 | 63 | 可调式公制细牙圆板牙 | 公称直径/螺距：M15×1.0，外径：50毫米，壁厚：16毫米 | 只
631834 | 63 | 可调式公制细牙圆板牙 | 公称直径/螺距：M16×1.5，外径：50毫米，壁厚：16毫米 | 只
631835 | 63 | 可调式公制细牙圆板牙 | 公称直径/螺距：M16×1.0，外径：50毫米，壁厚：16毫米 | 只
631836 | 63 | 可调式公制细牙圆板牙 | 公称直径/螺距：M17×1.5，外径：50毫米，壁厚：16毫米 | 只
631837 | 63 | 可调式公制细牙圆板牙 | 公称直径/螺距：M17×1.0，外径：50毫米，壁厚：16毫米 | 只
631838 | 63 | 可调式公制细牙圆板牙 | 公称直径/螺距：M18×2.0，外径：50毫米，壁厚：16毫米 | 只
631839 | 63 | 可调式公制细牙圆板牙 | 公称直径/螺距：M18×1.5，外径：50毫米，壁厚：16毫米 | 只
631840 | 63 | 可调式公制细牙圆板牙 | 公称直径/螺距：M18×1.0，外径：50毫米，壁厚：16毫米 | 只
631841 | 63 | 可调式公制细牙圆板牙 | 公称直径/螺距：M20×2.0，外径：50毫米，壁厚：16毫米 | 只
631842 | 63 | 可调式公制细牙圆板牙 | 公称直径/螺距：M20×1.5，外径：50毫米，壁厚：16毫米 | 只
631843 | 63 | 可调式公制细牙圆板牙 | 公称直径/螺距：M20×1.0，外径：50毫米，壁厚：16毫米 | 只
631844 | 63 | 可调式公制细牙圆板牙 | 公称直径/螺距：M22×2.0，外径：50毫米，壁厚：16毫米 | 只
631845 | 63 | 可调式公制细牙圆板牙 | 公称直径/螺距：M22×1.5，外径：50毫米，壁厚：16毫米 | 只
631846 | 63 | 可调式公制细牙圆板牙 | 公称直径/螺距：M22×1.0，外径：50毫米，壁厚：16毫米 | 只
631847 | 63 | 可调式公制细牙圆板牙 | 公称直径/螺距：M24×2.0，外径：50毫米，壁厚：16毫米 | 只
631848 | 63 | 可调式公制细牙圆板牙 | 公称直径/螺距：M24×1.5，外径：50毫米，壁厚：16毫米 | 只
631849 | 63 | 可调式公制细牙圆板牙 | 公称直径/螺距：M24×1.0，外径：50毫米，壁厚：16毫米 | 只
631850 | 63 | 可调式公制细牙圆板牙 | 公称直径/螺距：M25×2.0，外径：50毫米，壁厚：16毫米 | 只
631851 | 63 | 可调式公制细牙圆板牙 | 公称直径/螺距：M25×1.5，外径：50毫米，壁厚：16毫米 | 只
631852 | 63 | 可调式公制细牙圆板牙 | 公称直径/螺距：M25×1.0，外径：50毫米，壁厚：16毫米 | 只
631853 | 63 | 可调式公制细牙圆板牙 | 公称直径/螺距：M26×1.5，外径：63毫米，壁厚：20毫米 | 只
631854 | 63 | 可调式公制细牙圆板牙 | 公称直径/螺距：M27×2.0，外径：63毫米，壁厚：20毫米 | 只
631855 | 63 | 可调式公制细牙圆板牙 | 公称直径/螺距：M27×1.5，外径：63毫米，壁厚：20毫米 | 只
631856 | 63 | 可调式公制细牙圆板牙 | 公称直径/螺距：M27×1.0，外径：63毫米，壁厚：20毫米 | 只
631857 | 63 | 可调式公制细牙圆板牙 | 公称直径/螺距：M28×2.0，外径：63毫米，壁厚：20毫米 | 只
631858 | 63 | 可调式公制细牙圆板牙 | 公称直径/螺距：M28×1.5，外径：63毫米，壁厚：20毫米 | 只
631859 | 63 | 可调式公制细牙圆板牙 | 公称直径/螺距：M28×1.0，外径：63毫米，壁厚：20毫米 | 只
631860 | 63 | 可调式公制细牙圆板牙 | 公称直径/螺距：M30×3.0，外径：75毫米，壁厚：25毫米 | 只
631861 | 63 | 可调式公制细牙圆板牙 | 公称直径/螺距：M30×2.0，外径：75毫米，壁厚：25毫米 | 只
631862 | 63 | 可调式公制细牙圆板牙 | 公称直径/螺距：M30×1.5，外径：75毫米，壁厚：25毫米 | 只
631863 | 63 | 可调式公制细牙圆板牙 | 公称直径/螺距：M30×1.0，外径：75毫米，壁厚：25毫米 | 只
631864 | 63 | 可调式公制细牙圆板牙 | 公称直径/螺距：M32×2.0，外径：75毫米，壁厚：25毫米 | 只
631865 | 63 | 可调式公制细牙圆板牙 | 公称直径/螺距：M32×1.5，外径：75毫米，壁厚：25毫米 | 只
631866 | 63 | 可调式公制细牙圆板牙 | 公称直径/螺距：M33×3.0，外径：75毫米，壁厚：25毫米 | 只
631867 | 63 | 可调式公制细牙圆板牙 | 公称直径/螺距：M33×2.0，外径：75毫米，壁厚：25毫米 | 只
631868 | 63 | 可调式公制细牙圆板牙 | 公称直径/螺距：M33×1.0，外径：75毫米，壁厚：25毫米 | 只
631869 | 63 | 可调式公制细牙圆板牙 | 公称直径/螺距：M35×1.5，外径：75毫米，壁厚：25毫米 | 只
631870 | 63 | 可调式公制细牙圆板牙 | 公称直径/螺距：M36×3.0，外径：75毫米，壁厚：25毫米 | 只
631871 | 63 | 可调式公制细牙圆板牙 | 公称直径/螺距：M36×2.0，外径：75毫米，壁厚：25毫米 | 只
631872 | 63 | 可调式公制细牙圆板牙 | 公称直径/螺距：M36×1.5，外径：75毫米，壁厚：25毫米 | 只
631873 | 63 | 可调式公制细牙圆板牙 | 公称直径/螺距：M38×1.5，外径：75毫米，壁厚：25毫米 | 只
631874 | 63 | 可调式公制细牙圆板牙 | 公称直径/螺距：M39×3.0，外径：75毫米，壁厚：25毫米 | 只
631875 | 63 | 可调式公制细牙圆板牙 | 公称直径/螺距：M39×2.0，外径：75毫米，壁厚：25毫米 | 只
631876 | 63 | 可调式公制细牙圆板牙 | 公称直径/螺距：M39×1.5，外径：75毫米，壁厚：25毫米 | 只
631877 | 63 | 可调式公制细牙圆板牙 | 公称直径/螺距：M40×3.0，外径：75毫米，壁厚：25毫米 | 只
631878 | 63 | 可调式公制细牙圆板牙 | 公称直径/螺距：M40×2.0，外径：75毫米，壁厚：25毫米 | 只
631879 | 63 | 可调式公制细牙圆板牙 | 公称直径/螺距：M40×1.5，外径：75毫米，壁厚：25毫米 | 只
631880 | 63 | 可调式公制细牙圆板牙 | 公称直径/螺距：M42×4.0，外径：75毫米，壁厚：25毫米 | 只
631881 | 63 | 可调式公制细牙圆板牙 | 公称直径/螺距：M42×3.0，外径：75毫米，壁厚：25毫米 | 只
631882 | 63 | 可调式公制细牙圆板牙 | 公称直径/螺距：M42×2.0，外径：75毫米，壁厚：25毫米 | 只
631883 | 63 | 可调式公制细牙圆板牙 | 公称直径/螺距：M42×1.5，外径：75毫米，壁厚：25毫米 | 只
631901 | 63 | 可调式统一标准粗圆板牙（碳钢） | 公称尺寸：No.1-64UNC，外径：16毫米，壁厚：5毫米 | 只
631902 | 63 | 可调式统一标准粗圆板牙（碳钢） | 公称尺寸：No.2-56UNC，外径：16毫米，壁厚：5毫米 | 只
631903 | 63 | 可调式统一标准粗圆板牙（碳钢） | 公称尺寸：No.3-48UNC，外径：16毫米，壁厚：5毫米 | 只
631904 | 63 | 可调式统一标准粗圆板牙（碳钢） | 公称尺寸：No.4-40UNC，外径：16毫米，壁厚：5毫米 | 只
631905 | 63 | 可调式统一标准粗圆板牙（碳钢） | 公称尺寸：No.5-40UNC，外径：20毫米，壁厚：7毫米 | 只
631906 | 63 | 可调式统一标准粗圆板牙（碳钢） | 公称尺寸：No.6-32UNC，外径：20毫米，壁厚：7毫米 | 只
631907 | 63 | 可调式统一标准粗圆板牙（碳钢） | 公称尺寸：No.8-32UNC，外径：20毫米，壁厚：7毫米 | 只
631908 | 63 | 可调式统一标准粗圆板牙（碳钢） | 公称尺寸：No.10-24UNC，外径：20毫米，壁厚：7毫米 | 只
631909 | 63 | 可调式统一标准粗圆板牙（碳钢） | 公称尺寸：No.12-24UNC，外径：20毫米，壁厚：7毫米 | 只
631910 | 63 | 可调式统一标准粗圆板牙（碳钢） | 公称尺寸：No.1/4-20UNC，外径：25毫米，壁厚：9毫米 | 只
631911 | 63 | 可调式统一标准粗圆板牙（碳钢） | 公称尺寸：No.5/16-18UNC，外径：25毫米，壁厚：9毫米 | 只
631912 | 63 | 可调式统一标准粗圆板牙（碳钢） | 公称尺寸：No.3/8-16UNC，外径：38毫米，壁厚：13毫米 | 只
631913 | 63 | 可调式统一标准粗圆板牙（碳钢） | 公称尺寸：No.7/16-14UNC，外径：38毫米，壁厚：13毫米 | 只
631914 | 63 | 可调式统一标准粗圆板牙（碳钢） | 公称尺寸：No.1/2-13UNC，外径：38毫米，壁厚：13毫米 | 只
631915 | 63 | 可调式统一标准粗圆板牙（碳钢） | 公称尺寸：No.9/16-12UNC，外径：38毫米，壁厚：13毫米 | 只
631916 | 63 | 可调式统一标准粗圆板牙（碳钢） | 公称尺寸：No.5/8-11UNC，外径：50毫米，壁厚：16毫米 | 只
631917 | 63 | 可调式统一标准粗圆板牙（碳钢） | 公称尺寸：No.3/4-10UNC，外径：50毫米，壁厚：16毫米 | 只
631918 | 63 | 可调式统一标准粗圆板牙（碳钢） | 公称尺寸：No.7/8-9UNC，外径：50毫米，壁厚：16毫米 | 只
631919 | 63 | 可调式统一标准粗圆板牙（碳钢） | 公称尺寸：No.1-8UNC，外径：63毫米，壁厚：20毫米 | 只
631920 | 63 | 可调式统一标准粗圆板牙（碳钢） | 公称尺寸：No.1-1/8-7UNC，外径：75毫米，壁厚：25毫米 | 只
631921 | 63 | 可调式统一标准粗圆板牙（碳钢） | 公称尺寸：No.1-1/4-7UNC，外径：75毫米，壁厚：25毫米 | 只
631922 | 63 | 可调式统一标准粗圆板牙（碳钢） | 公称尺寸：No.1-3/8-6UNC，外径：75毫米，壁厚：25毫米 | 只
631923 | 63 | 可调式统一标准粗圆板牙（碳钢） | 公称尺寸：No.1-1/2-6UNC，外径：75毫米，壁厚：25毫米 | 只
631931 | 63 | 可调式惠氏粗圆板牙（碳钢） | 公称尺寸：W 1/16，每英寸牙数：60，外径：16毫米，壁厚：5毫米 | 只
631932 | 63 | 可调式惠氏粗圆板牙（碳钢） | 公称尺寸：W 3/32，每英寸牙数：48，外径：16毫米，壁厚：5毫米 | 只
631933 | 63 | 可调式惠氏粗圆板牙（碳钢） | 公称尺寸：W 1/8，每英寸牙数：40，外径：20毫米，壁厚：7毫米 | 只
631934 | 63 | 可调式惠氏粗圆板牙（碳钢） | 公称尺寸：W 5/32，每英寸牙数：32，外径：20毫米，壁厚：7毫米 | 只
631935 | 63 | 可调式惠氏粗圆板牙（碳钢） | 公称尺寸：W 3/16，每英寸牙数：24，外径：20毫米，壁厚：7毫米 | 只
631936 | 63 | 可调式惠氏粗圆板牙（碳钢） | 公称尺寸：W 7/32，每英寸牙数：24，外径：20毫米，壁厚：7毫米 | 只
631937 | 63 | 可调式惠氏粗圆板牙（碳钢） | 公称尺寸：W 1/4，每英寸牙数：20，外径：25毫米，壁厚：9毫米 | 只
631938 | 63 | 可调式惠氏粗圆板牙（碳钢） | 公称尺寸：W 5/16，每英寸牙数：18，外径：25毫米，壁厚：9毫米 | 只
631939 | 63 | 可调式惠氏粗圆板牙（碳钢） | 公称尺寸：W 3/8，每英寸牙数：16，外径：38毫米，壁厚：13毫米 | 只
631940 | 63 | 可调式惠氏粗圆板牙（碳钢） | 公称尺寸：W 7/16，每英寸牙数：16，外径：38毫米，壁厚：13毫米 | 只
631941 | 63 | 可调式惠氏粗圆板牙（碳钢） | 公称尺寸：W 1/2，每英寸牙数：12，外径：38毫米，壁厚：13毫米 | 只
631942 | 63 | 可调式惠氏粗圆板牙（碳钢） | 公称尺寸：W 9/16，每英寸牙数：12，外径：38毫米，壁厚：13毫米 | 只
631943 | 63 | 可调式惠氏粗圆板牙（碳钢） | 公称尺寸：W 5/8，每英寸牙数：11，外径：50毫米，壁厚：16毫米 | 只
631944 | 63 | 可调式惠氏粗圆板牙（碳钢） | 公称尺寸：W 3/4，每英寸牙数：10，外径：50毫米，壁厚：16毫米 | 只
631945 | 63 | 可调式惠氏粗圆板牙（碳钢） | 公称尺寸：W 7/8，每英寸牙数：9，外径：50毫米，壁厚：16毫米 | 只
631946 | 63 | 可调式惠氏粗圆板牙（碳钢） | 公称尺寸：W 1，每英寸牙数：8，外径：63毫米，壁厚：20毫米 | 只
632001 | 63 | 可调式直管螺纹圆板牙（碳钢） | 公称尺寸：PF 1/16，每英寸牙数：28，外径：38毫米，壁厚：13毫米 | 只 | 设计用于切割直管螺纹，该类板牙用碳钢制成。
632002 | 63 | 可调式直管螺纹圆板牙（碳钢） | 公称尺寸：PF 1/8，每英寸牙数：28，外径：38毫米，壁厚：13毫米 | 只
632003 | 63 | 可调式直管螺纹圆板牙（碳钢） | 公称尺寸：PF 1/4，每英寸牙数：19，外径：38毫米，壁厚：13毫米 | 只
632004 | 63 | 可调式直管螺纹圆板牙（碳钢） | 公称尺寸：PF 3/8，每英寸牙数：19，外径：50毫米，壁厚：16毫米 | 只
632005 | 63 | 可调式直管螺纹圆板牙（碳钢） | 公称尺寸：PF 1/2，每英寸牙数：14，外径：50毫米，壁厚：16毫米 | 只
632006 | 63 | 可调式直管螺纹圆板牙（碳钢） | 公称尺寸：PF 5/8，每英寸牙数：14，外径：63毫米，壁厚：20毫米 | 只
632007 | 63 | 可调式直管螺纹圆板牙（碳钢） | 公称尺寸：PF 3/4，每英寸牙数：14，外径：63毫米，壁厚：20毫米 | 只
632008 | 63 | 可调式直管螺纹圆板牙（碳钢） | 公称尺寸：PF 7/8，每英寸牙数：14，外径：75毫米，壁厚：25毫米 | 只
632009 | 63 | 可调式直管螺纹圆板牙（碳钢） | 公称尺寸：PF 1，每英寸牙数：11，外径：75毫米，壁厚：25毫米 | 只
632010 | 63 | 可调式直管螺纹圆板牙（碳钢） | 公称尺寸：PF1-1/8，每英寸牙数：11，外径：75毫米，壁厚：25毫米 | 只
632011 | 63 | 可调式直管螺纹圆板牙（碳钢） | 公称尺寸：PF1-1/4，每英寸牙数：11，外径：75毫米，壁厚：25毫米 | 只
632012 | 63 | 可调式直管螺纹圆板牙（碳钢） | 公称尺寸：PF1-1/2，每英寸牙数：11，外径：90毫米，壁厚：30毫米 | 只
632013 | 63 | 可调式直管螺纹圆板牙（碳钢） | 公称尺寸：PF1-3/4，每英寸牙数：11，外径：105毫米，壁厚：30毫米 | 只
632014 | 63 | 可调式直管螺纹圆板牙（碳钢） | 公称尺寸：PF 2，每英寸牙数：11，外径：105毫米，壁厚：30毫米 | 只
632015 | 63 | 可调式直管螺纹圆板牙（碳钢） | 公称尺寸：PF2-1/4，每英寸牙数：11，外径：120毫米，壁厚：30毫米 | 只
632021 | 63 | 可调式锥形螺纹圆板牙（碳钢） | 公称尺寸：PT 1/16，每英寸牙数：28，外径：38毫米，壁厚：13毫米 | 只 | 设计用于切割锥型螺纹，该类板牙用碳钢制成。
632022 | 63 | 可调式锥形螺纹圆板牙（碳钢） | 公称尺寸：PT 1/8，每英寸牙数：28，外径：38毫米，壁厚：13毫米 | 只
632023 | 63 | 可调式锥形螺纹圆板牙（碳钢） | 公称尺寸：PT 1/4，每英寸牙数：19，外径：38毫米，壁厚：13毫米 | 只
632024 | 63 | 可调式锥形螺纹圆板牙（碳钢） | 公称尺寸：PT 3/8，每英寸牙数：19，外径：50毫米，壁厚：16毫米 | 只
632025 | 63 | 可调式锥形螺纹圆板牙（碳钢） | 公称尺寸：PT 1/2，每英寸牙数：14，外径：50毫米，壁厚：16毫米 | 只
632026 | 63 | 可调式锥形螺纹圆板牙（碳钢） | 公称尺寸：PT 3/4，每英寸牙数：14，外径：63毫米，壁厚：20毫米 | 只
632027 | 63 | 可调式锥形螺纹圆板牙（碳钢） | 公称尺寸：PT 1，每英寸牙数：11，外径：75毫米，壁厚：25毫米 | 只
632028 | 63 | 可调式锥形螺纹圆板牙（碳钢） | 公称尺寸：PT1-1/4，每英寸牙数：11，外径：75毫米，壁厚：25毫米 | 只
632029 | 63 | 可调式锥形螺纹圆板牙（碳钢） | 公称尺寸：PT1-1/2，每英寸牙数：11，外径：90毫米，壁厚：30毫米 | 只
632030 | 63 | 可调式锥形螺纹圆板牙（碳钢） | 公称尺寸：PT 2，每英寸牙数：11，外径：105毫米，壁厚：30毫米 | 只
632041 | 63 | 美标可调式直管平行螺纹圆板牙（碳钢） | 公称尺寸：NPS1/8，每英寸牙数：27，外径：38毫米，壁厚：13毫米 | 只 | 设计用于切割美标直管平型螺纹，该类板牙用碳钢制成。
632042 | 63 | 美标可调式直管平行螺纹圆板牙（碳钢） | 公称尺寸：NPS 1/4，每英寸牙数：18，外径：38毫米，壁厚：13毫米 | 只
632043 | 63 | 美标可调式直管平行螺纹圆板牙（碳钢） | 公称尺寸：NPS 3/8，每英寸牙数：18，外径：50毫米，壁厚：16毫米 | 只
632044 | 63 | 美标可调式直管平行螺纹圆板牙（碳钢） | 公称尺寸：NPS 1/2，每英寸牙数：14，外径：50毫米，壁厚：16毫米 | 只
632045 | 63 | 美标可调式直管平行螺纹圆板牙（碳钢） | 公称尺寸：NPS 3/4，每英寸牙数：14，外径：63毫米，壁厚：20毫米 | 只
632046 | 63 | 美标可调式直管平行螺纹圆板牙（碳钢） | 公称尺寸：NPS 1，每英寸牙数：11-1/2，外径：75毫米，壁厚：25毫米 | 只
632047 | 63 | 美标可调式直管平行螺纹圆板牙（碳钢） | 公称尺寸：NPS1-1/4，每英寸牙数：11，外径：75毫米，壁厚：25毫米 | 只
632051 | 63 | 美标可调式锥形螺纹圆板牙（碳钢） | 公称尺寸：NPT1/8，每英寸牙数：27，外径：38毫米，壁厚：13毫米 | 只 | 用于切割美标锥型螺纹，该类板牙用碳钢制成。
632052 | 63 | 美标可调式锥形螺纹圆板牙（碳钢） | 公称尺寸：NPT 1/4，每英寸牙数：18，外径：38毫米，壁厚：13毫米 | 只
632053 | 63 | 美标可调式锥形螺纹圆板牙（碳钢） | 公称尺寸：NPT 3/8，每英寸牙数：18，外径：50毫米，壁厚：16毫米 | 只
632054 | 63 | 美标可调式锥形螺纹圆板牙（碳钢） | 公称尺寸：NPT 1/2，每英寸牙数：14，外径：50毫米，壁厚：16毫米 | 只
632055 | 63 | 美标可调式锥形螺纹圆板牙（碳钢） | 公称尺寸：NPT 3/4，每英寸牙数：14，外径：63毫米，壁厚：20毫米 | 只
632056 | 63 | 美标可调式锥形螺纹圆板牙（碳钢） | 公称尺寸：NPS 1，每英寸牙数：11-1/2，外径：75毫米，壁厚：25毫米 | 只
632057 | 63 | 美标可调式锥形螺纹圆板牙（碳钢） | 公称尺寸：NPT1-1/4，每英寸牙数：11，外径：75毫米，壁厚：25毫米 | 只
632101 | 63 | 公制粗牙六角校牙板牙（碳钢） | 公称尺寸：M3.0，螺距：0.5毫米，厚度：14毫米 | 只 | 用于修整划伤或生锈的螺纹，或偶尔用于切割新螺纹。该类板牙不需特别的夹具，只需简单地使用适当尺寸的扳手。
632102 | 63 | 公制粗牙六角校牙板牙（碳钢） | 公称尺寸：M3.0，螺距：0.6毫米，厚度：14毫米 | 只
632103 | 63 | 公制粗牙六角校牙板牙（碳钢） | 公称尺寸：M3.5，螺距：0.6毫米，厚度：14毫米 | 只
632104 | 63 | 公制粗牙六角校牙板牙（碳钢） | 公称尺寸：M4.0，螺距：0.7毫米，厚度：14毫米 | 只
632105 | 63 | 公制粗牙六角校牙板牙（碳钢） | 公称尺寸：M4.0，螺距：0.75毫米，厚度：14毫米 | 只
632106 | 63 | 公制粗牙六角校牙板牙（碳钢） | 公称尺寸：M4.5，螺距：0.75毫米，厚度：14毫米 | 只
632107 | 63 | 公制粗牙六角校牙板牙（碳钢） | 公称尺寸：M5.0，螺距：0.8毫米，厚度：17毫米 | 只
632108 | 63 | 公制粗牙六角校牙板牙（碳钢） | 公称尺寸：M5.0，螺距：0.9毫米，厚度：17毫米 | 只
632109 | 63 | 公制粗牙六角校牙板牙（碳钢） | 公称尺寸：M5.5，螺距：0.9毫米，厚度：17毫米 | 只
632110 | 63 | 公制粗牙六角校牙板牙（碳钢） | 公称尺寸：M6.0，螺距：1.0毫米，厚度：19毫米 | 只
632111 | 63 | 公制粗牙六角校牙板牙（碳钢） | 公称尺寸：M7.0，螺距：1.0毫米，厚度：19毫米 | 只
632112 | 63 | 公制粗牙六角校牙板牙（碳钢） | 公称尺寸：M8.0，螺距：1.25毫米，厚度：21毫米 | 只
632113 | 63 | 公制粗牙六角校牙板牙（碳钢） | 公称尺寸：M9.0，螺距：1.25毫米，厚度：21毫米 | 只
632114 | 63 | 公制粗牙六角校牙板牙（碳钢） | 公称尺寸：M10，螺距：1.5毫米，厚度：26毫米 | 只
632115 | 63 | 公制粗牙六角校牙板牙（碳钢） | 公称尺寸：M11，螺距：1.5毫米，厚度：26毫米 | 只
632116 | 63 | 公制粗牙六角校牙板牙（碳钢） | 公称尺寸：M12，螺距：1.75毫米，厚度：32毫米 | 只
632117 | 63 | 公制粗牙六角校牙板牙（碳钢） | 公称尺寸：M14，螺距：2.0毫米，厚度：35毫米 | 只
632118 | 63 | 公制粗牙六角校牙板牙（碳钢） | 公称尺寸：M16，螺距：2.0毫米，厚度：35毫米 | 只
632119 | 63 | 公制粗牙六角校牙板牙（碳钢） | 公称尺寸：M18，螺距：2.5毫米，厚度：41毫米 | 只
632120 | 63 | 公制粗牙六角校牙板牙（碳钢） | 公称尺寸：M20，螺距：2.5毫米，厚度：46毫米 | 只
632121 | 63 | 公制粗牙六角校牙板牙（碳钢） | 公称尺寸：M22，螺距：2.5毫米，厚度：46毫米 | 只
632122 | 63 | 公制粗牙六角校牙板牙（碳钢） | 公称尺寸：M24，螺距：3.0毫米，厚度：50毫米 | 只
632123 | 63 | 公制粗牙六角校牙板牙（碳钢） | 公称尺寸：M27，螺距：3.0毫米，厚度：54毫米 | 只
632124 | 63 | 公制粗牙六角校牙板牙（碳钢） | 公称尺寸：M27，螺距：3.0毫米，厚度：54毫米 | 只
632131 | 63 | 惠氏英制粗牙六角校牙板牙(碳钢) | 公称尺寸：W 1/8，每英寸牙数：40，厚度：17毫米 | 只 | 用于修整划伤或生锈的螺纹，或偶尔用于切割新螺纹。该类板牙不需特别的夹具，只需简单地使用适当尺寸的扳手。
632132 | 63 | 惠氏英制粗牙六角校牙板牙(碳钢) | 公称尺寸：W 3/16，每英寸牙数：24，厚度：17毫米 | 只
632133 | 63 | 惠氏英制粗牙六角校牙板牙(碳钢) | 公称尺寸：W 1/4，每英寸牙数：20，厚度：19毫米 | 只
632134 | 63 | 惠氏英制粗牙六角校牙板牙(碳钢) | 公称尺寸：W 5/6，每英寸牙数：18，厚度：21毫米 | 只
632135 | 63 | 惠氏英制粗牙六角校牙板牙(碳钢) | 公称尺寸：W 3/8，每英寸牙数：16，厚度：26毫米 | 只
632136 | 63 | 惠氏英制粗牙六角校牙板牙(碳钢) | 公称尺寸：W 7/16，每英寸牙数：14，厚度：26毫米 | 只
632137 | 63 | 惠氏英制粗牙六角校牙板牙(碳钢) | 公称尺寸：W 1/2，每英寸牙数：12，厚度：32毫米 | 只
632138 | 63 | 惠氏英制粗牙六角校牙板牙(碳钢) | 公称尺寸：W 9/16，每英寸牙数：12，厚度：35毫米 | 只
632139 | 63 | 惠氏英制粗牙六角校牙板牙(碳钢) | 公称尺寸：W 5/8，每英寸牙数：11，厚度：35毫米 | 只
632140 | 63 | 惠氏英制粗牙六角校牙板牙(碳钢) | 公称尺寸：W 3/4，每英寸牙数：10，厚度：41毫米 | 只
632141 | 63 | 惠氏英制粗牙六角校牙板牙(碳钢) | 公称尺寸：W 7/8，每英寸牙数：9，厚度：46毫米 | 只
632142 | 63 | 惠氏英制粗牙六角校牙板牙(碳钢) | 公称尺寸：W 1，每英寸牙数：8，厚度：50毫米 | 只
632143 | 63 | 惠氏英制粗牙六角校牙板牙(碳钢) | 公称尺寸：W1-1/8，每英寸牙数：7，厚度：54毫米 | 只
632144 | 63 | 惠氏英制粗牙六角校牙板牙(碳钢) | 公称尺寸：W1-1/4，每英寸牙数：7，厚度：58毫米 | 只
632145 | 63 | 惠氏英制粗牙六角校牙板牙(碳钢) | 公称尺寸：W1-3/8，每英寸牙数：6，厚度：63毫米 | 只
632146 | 63 | 惠氏英制粗牙六角校牙板牙(碳钢) | 公称尺寸：W1-1/2，每英寸牙数：6，厚度：71毫米 | 只
632147 | 63 | 惠氏英制粗牙六角校牙板牙(碳钢) | 公称尺寸：W1-5/8，每英寸牙数：5，厚度：77毫米 | 只
632148 | 63 | 惠氏英制粗牙六角校牙板牙(碳钢) | 公称尺寸：W1-3/4，每英寸牙数：5，厚度：85毫米 | 只
632149 | 63 | 惠氏英制粗牙六角校牙板牙(碳钢) | 公称尺寸：W1-7/8，每英寸牙数：4-1/2，厚度：85毫米 | 只
632150 | 63 | 惠氏英制粗牙六角校牙板牙(碳钢) | 公称尺寸：W 2，每英寸牙数：4-1/2，厚度：90毫米 | 只
632161 | 63 | 圆柱管螺纹六角校牙板牙 | 公称尺寸：PF 1/8，每英寸牙数：28，厚度：38毫米 | 只
632162 | 63 | 圆柱管螺纹六角校牙板牙 | 公称尺寸：PF 1/4，每英寸牙数：19，厚度：38毫米 | 只
632163 | 63 | 圆柱管螺纹六角校牙板牙 | 公称尺寸：PF 3/8，每英寸牙数：19，厚度：50毫米 | 只
632164 | 63 | 圆柱管螺纹六角校牙板牙 | 公称尺寸：PF 1/2，每英寸牙数：14，厚度：50毫米 | 只
632165 | 63 | 圆柱管螺纹六角校牙板牙 | 公称尺寸：PF 3/4，每英寸牙数：14，厚度：63毫米 | 只
632166 | 63 | 圆柱管螺纹六角校牙板牙 | 公称尺寸：PF 1，每英寸牙数：11，厚度：75毫米 | 只
632167 | 63 | 圆柱管螺纹六角校牙板牙 | 公称尺寸：PF1-1/4，每英寸牙数：11，厚度：75毫米 | 只
632168 | 63 | 圆柱管螺纹六角校牙板牙 | 公称尺寸：PF1-3/8，每英寸牙数：11，厚度：75毫米 | 只
632169 | 63 | 圆柱管螺纹六角校牙板牙 | 公称尺寸：PF1-1/2，每英寸牙数：11，厚度：75毫米 | 只
632170 | 63 | 圆柱管螺纹六角校牙板牙 | 公称尺寸：PF1-3/4，每英寸牙数：11，厚度：90毫米 | 只
632171 | 63 | 圆柱管螺纹六角校牙板牙 | 公称尺寸：PF 2，每英寸牙数：11，厚度：90毫米 | 只
632176 | 63 | 圆锥管螺纹六角校牙板手 | 公称尺寸：PT 1/8，每英寸牙数：28，厚度：38毫米 | 只
632177 | 63 | 圆锥管螺纹六角校牙板手 | 公称尺寸：PT 1/4，每英寸牙数：19，厚度：38毫米 | 只
632178 | 63 | 圆锥管螺纹六角校牙板手 | 公称尺寸：PT 3/8，每英寸牙数：19，厚度：50毫米 | 只
632179 | 63 | 圆锥管螺纹六角校牙板手 | 公称尺寸：PT 1/2，每英寸牙数：14，厚度：50毫米 | 只
632180 | 63 | 圆锥管螺纹六角校牙板手 | 公称尺寸：PT 3/4，每英寸牙数：14，厚度：63毫米 | 只
632181 | 63 | 圆锥管螺纹六角校牙板手 | 公称尺寸：PT 1，每英寸牙数：11，厚度：75毫米 | 只
632182 | 63 | 圆锥管螺纹六角校牙板手 | 公称尺寸：PT1-1/4，每英寸牙数：11，厚度：75毫米 | 只
632183 | 63 | 圆锥管螺纹六角校牙板手 | 公称尺寸：PT1-3/8，每英寸牙数：11，厚度：75毫米 | 只
632184 | 63 | 圆锥管螺纹六角校牙板手 | 公称尺寸：PT1-1/2，每英寸牙数：11，厚度：75毫米 | 只
632185 | 63 | 圆锥管螺纹六角校牙板手 | 公称尺寸：PT1-3/4，每英寸牙数：11，厚度：90毫米 | 只
632186 | 63 | 圆锥管螺纹六角校牙板手 | 公称尺寸：PT 2，每英寸牙数：11，厚度：90毫米 | 只
632201 | 63 | 公制粗牙螺纹丝攻组(包括丝攻和圆板牙) | 每组件数：7，加工螺纹范围：M-6,7,8,10,12毫米，板牙外径：38毫米，丝攻柄长：13毫米 | 套 | 该类螺丝攻组件用于轻易地切割各种尺寸的螺纹，只需一个组件即可完成全部工作。适用于宽范围现场攻丝工作。在同一螺纹切割范围内，可提供单锥和三锥组件。订货时，请通过指明准确的编号，说明组件号码、螺纹切割范围和螺纹类型（英制螺纹、公制螺纹等）。
632202 | 63 | 公制粗牙螺纹丝攻组(包括丝攻和圆板牙) | 每组件数：9，加工螺纹范围：M-6,8,10,12，14,18毫米, 板牙外径：50毫米，丝攻柄长：19毫米 | 套
632203 | 63 | 公制粗牙螺纹丝攻组(包括丝攻和圆板牙) | 每组件数：13，加工螺纹范围：M-6,8,10,12,14,16,18,20,22,24毫米，板牙外径：50毫米，丝攻柄长：25毫米 | 套
632204 | 63 | 公制粗牙螺纹丝攻组(包括丝攻和圆板牙) | 每组件数：17，加工螺纹范围：M-6,8,10,12,14,16,18,20,22,24,26,28,30毫米,板牙外径：50/57毫米，丝攻柄长：19/32毫米 | 套
632205 | 63 | 公制粗牙螺纹丝攻组(包括丝攻和圆板牙) | 每组件数：15，加工螺纹范围：M-1.0,1.2,1.4,1.7,2.0,2.3,2.6,3.0,3.5,4.0,4.5,5.0,5.5毫米,板牙外径：20毫米，丝攻柄长：6毫米 | 套
632206 | 63 | 公制粗牙螺纹丝攻组(包括丝攻和圆板牙) | 每组件数：9，加工螺纹范围：M-2.0,2.5,3.0,3.5,4.0,5.0,6.0毫米,板牙外径：20，丝攻柄长：6毫米 | 套
632207 | 63 | 公制粗牙螺纹丝攻组(包括丝攻和圆板牙) | 每组件数：9，加工螺纹范围：M-3.0,3.5,4.0,5.0,5.5,6.0毫米,板牙外径：20毫米，丝攻柄长：6毫米 | 套
632208 | 63 | 公制粗牙螺纹丝攻组(包括丝攻和圆板牙) | 每组件数：10，加工螺纹范围：M-2.0,2.5,3.0,3.5,4.0,5.0,6.0,7.0毫米,板牙外径：20毫米，丝攻柄长：6毫米 | 套
632209 | 63 | 公制粗牙螺纹丝攻组(包括丝攻和圆板牙) | 每组件数：8，加工螺纹范围：M-4,5,6,8,10,12毫米,板牙外径：25毫米，丝攻柄长：9毫米 | 套
632210 | 63 | 公制粗牙螺纹丝攻组(包括丝攻和圆板牙) | 每组件数：10，加工螺纹范围：M-3,4,5,6,7,8,9,10毫米,板牙外径：25毫米，丝攻柄长：9毫米 | 套
632211 | 63 | 公制粗牙螺纹丝攻组(包括丝攻和圆板牙) | 每组件数：11，加工螺纹范围：M-2.0,2.5,3.0,3.5,4.0,4.5,5.0,5.5,6.0毫米,板牙外径：20毫米，丝攻柄长：6毫米 | 套
632212 | 63 | 公制粗牙螺纹丝攻组(包括丝攻和圆板牙) | 每组件数：9，加工螺纹范围：M-5.0,5.5,6.0,7.0,8.0,9.0,10毫米,板牙外径：25毫米，丝攻柄长：9毫米 | 套
632213 | 63 | 公制粗牙螺纹丝攻组(包括丝攻和圆板牙) | 每组件数：11，加工螺纹范围：M-6,7,8,9,10,11,12,14,16毫米,板牙外径：38毫米，丝攻柄长：19毫米 | 套
632214 | 63 | 公制粗牙螺纹丝攻组(包括丝攻和圆板牙) | 每组件数：13，加工螺纹范围：M-6,7,8,9,10,11,12,14,16,18,20毫米, 板牙外径：50毫米，丝攻柄长：19毫米 | 套
632215 | 63 | 公制粗牙螺纹丝攻组(包括丝攻和圆板牙) | 每组件数：14，加工螺纹范围：M-10,11,12,13,14,16,18,20,22,24,26毫米,板牙外径：50毫米，丝攻柄长：13/25毫米 | 套
632216 | 63 | 公制粗牙螺纹丝攻组(包括丝攻和圆板牙) | 每组件数：16，加工螺纹范围：M-6,7,8,10,11,12,13,14,16,18,20,22,24毫米,板牙外径：50毫米，丝攻柄长：13/25毫米 | 套
632221 | 63 | 统一标准粗牙螺纹丝攻组(包括丝攻和圆板牙) | 每组件数：7，加工螺纹范围：1/4,5/16,3/8,7/16,1/2英寸,板牙外径：38毫米，丝攻柄长：13毫米 | 套
632222 | 63 | 统一标准粗牙螺纹丝攻组(包括丝攻和圆板牙) | 每组件数：9，加工螺纹范围：1/4,5/16,3/8,7/16,1/2,5/8,3/4英寸,板牙外径：50毫米，丝攻柄长：19毫米 | 套
632223 | 63 | 统一标准粗牙螺纹丝攻组(包括丝攻和圆板牙) | 每组件数：10，加工螺纹范围：1/4,5/16,3/8,7/16,1/2,5/8,3/4英寸,板牙外径：50毫米，丝攻柄长：19毫米 | 套
632224 | 63 | 统一标准粗牙螺纹丝攻组(包括丝攻和圆板牙) | 每组件数：12，加工螺纹范围：1/4,5/16,3/8,7/16,1/2,5/8,3/4,7/8,1 英寸,板牙外径：50毫米，丝攻柄长：13毫米/25毫米 | 套
632225 | 63 | 统一标准粗牙螺纹丝攻组(包括丝攻和圆板牙) | 每组件数：13，加工螺纹范围：1/4,5/16,3/8,7/16,1/2,9/16,5/8,3/4,7/8,1 英寸,板牙外径：50毫米，丝攻柄长：13毫米/25毫米 | 套
632231 | 63 | 惠氏英制粗牙单头螺纹丝攻组（包括三个丝攻和一个圆板 | 每组件数：7，加工螺纹范围：1/4,5/16,3/8,7/16,1/2, 英寸,板牙外径：38毫米，丝攻柄长：13毫米 | 套
632232 | 63 | 惠氏英制粗牙单头螺纹丝攻组（包括三个丝攻和一个圆板 | 每组件数：7，加工螺纹范围：1/4,3/8,1/2,5/8,3/4, 英寸,板牙外径：50毫米，丝攻柄长：19毫米 | 套
632233 | 63 | 惠氏英制粗牙单头螺纹丝攻组（包括三个丝攻和一个圆板 | 每组件数：9，加工螺纹范围：1/4,5/16,3/8,7/16,1/2,5/8,3/4 英寸,板牙外径：50毫米，丝攻柄长：13毫米 | 套
632234 | 63 | 惠氏英制粗牙单头螺纹丝攻组（包括三个丝攻和一个圆板 | 每组件数：10，加工螺纹范围：1/4,5/16,3/8,7/16,1/2,9/16,5/8,3/4 英寸,板牙外径：50毫米，丝攻柄长：19毫米 | 套
632235 | 63 | 惠氏英制粗牙单头螺纹丝攻组（包括三个丝攻和一个圆板 | 每组件数：12，加工螺纹范围：1/4,5/16,3/8,7/16,1/2,5/8,3/4,7/8,1 英寸,板牙外径：50毫米，丝攻柄长：13毫米/25毫米 | 套
632236 | 63 | 惠氏英制粗牙单头螺纹丝攻组（包括三个丝攻和一个圆板 | 每组件数：13，加工螺纹范围：1/4,5/16,3/8,7/16,1/2,9/16,5/8,3/4,7/8,1 英寸,板牙外径：50毫米，丝攻柄长：13毫米/25毫米 | 套
632237 | 63 | 惠氏英制粗牙单头螺纹丝攻组（包括三个丝攻和一个圆板 | 每组件数：15，加工螺纹范围：1/4,5/16,3/8,7/16,1/2,5/8,3/4,7/8,1,1-1/8,1-1/4 英寸,板牙外径：50毫米/57毫米，丝攻柄长：19毫米/32毫米 | 套
632238 | 63 | 惠氏英制粗牙单头螺纹丝攻组（包括三个丝攻和一个圆板 | 每组件数：16，加工螺纹范围：1/4,5/16,3/8,7/16,1/2,5/8,3/4,7/8,1,1-1/8,1-1/4,1-3/8,1-1/2, 英寸,板牙外径：50毫米/63毫米，丝攻柄长：19毫米/38毫米 | 套
632241 | 63 | 惠氏英制粗牙单头螺丝攻组（包括三个丝攻和一个圆板牙 | 每组件数：7，加工螺纹范围：1/4,5/16,3/8,7/16,1/2, 英寸,板牙外径：38毫米，丝攻柄长：13毫米 | 套 | 该类螺丝攻组件用于轻易地切割各种尺寸的螺纹，只需一个组件即可完成全部工作。适用于宽范围现场攻丝工作。在同一螺纹切割范围内，可提供单锥和三锥组件。订货时，请通过指明准确的编号，说明组件号码、螺纹切割范围和螺纹类型（英制螺纹、公制螺纹等）。
632242 | 63 | 惠氏英制粗牙单头螺丝攻组（包括三个丝攻和一个圆板牙 | 每组件数：7，加工螺纹范围：1/4,3/8,1/2,5/8,3/4, 英寸,板牙外径：50毫米，丝攻柄长：19毫米 | 套
632243 | 63 | 惠氏英制粗牙单头螺丝攻组（包括三个丝攻和一个圆板牙 | 每组件数：9，加工螺纹范围：1/4,5/16,3/8,7/16,1/2,5/8,3/4, 英寸,板牙外径：50毫米，丝攻柄长：19毫米 | 套
632244 | 63 | 惠氏英制粗牙单头螺丝攻组（包括三个丝攻和一个圆板牙 | 每组件数：10，加工螺纹范围：1/4,5/16,3/8,7/16,1/2,9/16,5/8,3/4 英寸,板牙外径：50毫米，丝攻柄长：19毫米 | 套
632245 | 63 | 惠氏英制粗牙单头螺丝攻组（包括三个丝攻和一个圆板牙 | 每组件数：12，加工螺纹范围：1/4,5/16,3/8,7/16,1/2,5/8,3/4,7/8,1 英寸,板牙外径：50毫米，丝攻柄长：13毫米 | 套
632246 | 63 | 惠氏英制粗牙单头螺丝攻组（包括三个丝攻和一个圆板牙 | 每组件数：13，加工螺纹范围：1/4,5/16,3/8,7/16,1/2,9/16,5/8,3/4,7/8,1 英寸,板牙外径：50毫米，丝攻柄长：13毫米/25毫米 | 套
632247 | 63 | 惠氏英制粗牙单头螺丝攻组（包括三个丝攻和一个圆板牙 | 每组件数：15，加工螺纹范围：1/4,5/16,3/8,7/16,1/2,5/8,3/4,7/8,1,1-1/8,1-1/4,1-3/8,1-1/2, 英寸,板牙外径：50毫米/57毫米，丝攻柄长：19毫米/32毫米 | 套
632248 | 63 | 惠氏英制粗牙单头螺丝攻组（包括三个丝攻和一个圆板牙 | 每组件数：17，加工螺纹范围：1/4,5/16,3/8,7/16,1/2,5/8,3/4,7/8,1,1-1/8,1-1/4,1-3/8,1-1/2, 英寸,板牙外径：50毫米/63毫米，丝攻柄长：19毫米/38毫米
632251 | 63 | 管螺纹丝锥和板牙全套(包括一个丝攻和一个圆板牙) | 螺纹割切：1/8-1/2 外径：50 板手长：19mm | 套
632252 | 63 | 管螺纹丝锥和板牙全套(包括一个丝攻和一个圆板牙) | 螺纹割切：1/8-3/4 外径：50 板手长：25mm | 套
632253 | 63 | 管螺纹丝锥和板牙全套(包括一个丝攻和一个圆板牙) | 螺纹割切：1/8-1 外径：50 57 板手长：19mm 32mm | 套
632254 | 63 | 管螺纹丝锥和板牙全套(包括一个丝攻和一个圆板牙) | 螺纹割切：1/8-1 1/4 外径：50 63 板手长：25mm 38mm | 套 | 注意：配备以下尺寸的锥型螺纹还是直型螺纹，要根据用户的选择而定。
632261 | 63 | 惠氏英制粗牙板牙（一个丝锥板牙夹头） | 螺纹割切：1/4-3/4 外径：70 板手长：19mm | 套
632262 | 63 | 惠氏英制粗牙板牙（一个丝锥板牙夹头） | 螺纹割切：1/4-1 外径：70 板手长：13mm 25mm | 套
632263 | 63 | 惠氏英制粗牙板牙（一个丝锥板牙夹头） | 螺纹割切：1/4-1 1/4 外径：70 100 板手长：19mm 32mm | 套
632264 | 63 | 惠氏英制粗牙板牙（一个丝锥板牙夹头） | 螺纹割切：5/8-1 1/2 外径：70 115 板手长：19mm 38mm | 套
632301 | 63 | 直尾车床夹扣 | 公称尺寸：13毫米，圆柄尺寸：9-13毫米 | 只 | 钩体用铸铁制成，方头螺丝用加固钢制成。开口加工有正确角度的表面。订货时，请指明所需为直型还是弯型。
632302 | 63 | 直尾车床夹扣 | 公称尺寸：19毫米，圆柄尺寸：13-19毫米 | 只
632303 | 63 | 直尾车床夹扣 | 公称尺寸：25毫米，圆柄尺寸：12-25毫米 | 只
632304 | 63 | 直尾车床夹扣 | 公称尺寸：32毫米，圆柄尺寸：12-32毫米 | 只
632305 | 63 | 直尾车床夹扣 | 公称尺寸：38毫米，圆柄尺寸：12-38毫米 | 只
632306 | 63 | 直尾车床夹扣 | 公称尺寸：45毫米，圆柄尺寸：13-45毫米 | 只
632307 | 63 | 直尾车床夹扣 | 公称尺寸：50毫米，圆柄尺寸：19-50毫米 | 只
632308 | 63 | 直尾车床夹扣 | 公称尺寸：63毫米，圆柄尺寸：25-63毫米 | 只
632309 | 63 | 直尾车床夹扣 | 公称尺寸：75毫米，圆柄尺寸：30-75毫米 | 只
632310 | 63 | 直尾车床夹扣 | 公称尺寸：90毫米，圆柄尺寸：40-90毫米 | 只
632311 | 63 | 直尾车床夹扣 | 公称尺寸：100毫米，圆柄尺寸：44-100毫米 | 只
632312 | 63 | 直尾车床夹扣 | 公称尺寸：125毫米，圆柄尺寸：60-125毫米 | 只
632313 | 63 | 直尾车床夹扣 | 公称尺寸：150毫米，圆柄尺寸：80-125毫米 | 只
632316 | 63 | 弯尾车床夹扣 | 公称尺寸：13毫米，圆柄尺寸：9-13毫米 | 只
632317 | 63 | 弯尾车床夹扣 | 公称尺寸：19毫米，圆柄尺寸：13-19毫米 | 只
632318 | 63 | 弯尾车床夹扣 | 公称尺寸：25毫米，圆柄尺寸：12-25毫米 | 只
632319 | 63 | 弯尾车床夹扣 | 公称尺寸：32毫米，圆柄尺寸：12-32毫米 | 只
632320 | 63 | 弯尾车床夹扣 | 公称尺寸：38毫米，圆柄尺寸：12-38毫米 | 只
632321 | 63 | 弯尾车床夹扣 | 公称尺寸：45毫米，圆柄尺寸：13-45毫米 | 只
632322 | 63 | 弯尾车床夹扣 | 公称尺寸：50毫米，圆柄尺寸：19-50毫米 | 只
632323 | 63 | 弯尾车床夹扣 | 公称尺寸：63毫米，圆柄尺寸：25-63毫米 | 只
632324 | 63 | 弯尾车床夹扣 | 公称尺寸：75毫米，圆柄尺寸：30-75毫米 | 只
632325 | 63 | 弯尾车床夹扣 | 公称尺寸：90毫米，圆柄尺寸：40-90毫米 | 只
632326 | 63 | 弯尾车床夹扣 | 公称尺寸：100毫米，圆柄尺寸：44-100毫米 | 只
632327 | 63 | 弯尾车床夹扣 | 公称尺寸：125毫米，圆柄尺寸：60-125毫米 | 只
632328 | 63 | 弯尾车床夹扣 | 公称尺寸：150毫米，圆柄尺寸：80-125毫米 | 只
632331 | 63 | 有锁电钻夹头 | 夹头容量：4.0毫米，长：40毫米，夹头外径：26毫米，Jacobs 锥孔号：J # D | 只 | 该类电钻夹头用于轻负荷或重负荷便携式工作台或落地式动力工具，具有广泛的应用范围，可用于螺纹型轴或锥型轴。
632332 | 63 | 有锁电钻夹头 | 夹头容量：5.0毫米，长：40毫米，夹头外径：26毫米，Jacobs 锥孔号：J # D | 只
632333 | 63 | 有锁电钻夹头 | 夹头容量：5.0毫米，长：50毫米，夹头外径：33毫米，Jacobs 锥孔号：J # 1 | 只
632334 | 63 | 有锁电钻夹头 | 夹头容量：6.5毫米，长：50毫米，夹头外径：33毫米，Jacobs 锥孔号：J # 1 | 只
632335 | 63 | 有锁电钻夹头 | 夹头容量：6.5毫米，长：58毫米，夹头外径：38毫米，Jacobs 锥孔号：J # 1 | 只
632336 | 63 | 有锁电钻夹头 | 夹头容量：8.0毫米，长：58毫米，夹头外径：38毫米，Jacobs 锥孔号：J # 1 | 只
632337 | 63 | 有锁电钻夹头 | 夹头容量：10毫米，长：70毫米，夹头外径：46毫米，Jacobs 锥孔号：J # 2 (短) | 只
632338 | 63 | 有锁电钻夹头 | 夹头容量：13毫米，长：90毫米，夹头外径：55毫米，Jacobs 锥孔号：J # 6 | 只
632339 | 63 | 有锁电钻夹头 | 夹头容量：14毫米，长：98毫米，夹头外径：60毫米，Jacobs 锥孔号：J # 3 | 只
632340 | 63 | 有锁电钻夹头 | 夹头容量：16毫米，长：98毫米，夹头外径：60毫米，Jacobs 锥孔号：J # 3 | 只
632341 | 63 | 有锁电钻夹头 | 夹头容量：19毫米，长：125毫米，夹头外径：75毫米，Jacobs 锥孔号：J # 4 | 只
632342 | 63 | 有锁电钻夹头 | 夹头容量：22毫米，长：125毫米，夹头外径：75毫米，Jacobs 锥孔号：J # 4 | 只
632343 | 63 | 有锁电钻夹头 | 夹头容量：25毫米，长：142毫米，夹头外径：80毫米，Jacobs 锥孔号：J # 5 | 只
632346 | 63 | 无键电钻夹头 | 夹头容量：13毫米，长：103毫米，夹头外径：50毫米，锥孔号：J 6(或 JT 25) | 只 | 无键电钻夹头，通常用于需要精密钻取的精密钻机，。设计用于那些需要精确性、夹紧力和无键特性的工具车间和生产机械。
632351 | 63 | 莫氏锥柄钻轴套 | 莫氏锥形孔号：MT 1×2，孔：1，柄：2，总长：92mm | 只 | 设计用于莫氏锥柄。小的莫氏锥数用于插入钻头的孔的尺寸，大的莫氏锥数用于外部套筒接头。
632352 | 63 | 莫氏锥柄钻轴套 | 莫氏锥形孔号：MT 1×3，孔：1，柄：3，总长：92毫米 | 只
632353 | 63 | 莫氏锥柄钻轴套 | 莫氏锥形孔号：MT 2×3，孔：2，柄：3，总长：112毫米 | 只
632354 | 63 | 莫氏锥柄钻轴套 | 莫氏锥形孔号：MT 2×4，孔：2，柄：4，总长：124毫米 | 只
632355 | 63 | 莫氏锥柄钻轴套 | 莫氏锥形孔号：MT 3×4，孔：3，柄：4，总长：140毫米 | 只
632356 | 63 | 莫氏锥柄钻轴套 | 莫氏锥形孔号：MT 3×5，孔：3，柄：5，总长：1562毫米 | 只
632357 | 63 | 莫氏锥柄钻轴套 | 莫氏锥形孔号：MT 3×6，孔：3，柄：6，总长：218毫米 | 只
632358 | 63 | 莫氏锥柄钻轴套 | 莫氏锥形孔号：MT 4×5，孔：4，柄：5，总长：171毫米 | 只
632359 | 63 | 莫氏锥柄钻轴套 | 莫氏锥形孔号：MT 4×6，孔：4，柄：6，总长：218毫米 | 只
632360 | 63 | 莫氏锥柄钻轴套 | 莫氏锥形孔号：MT 5×6，孔：5，柄：6，总长：218毫米 | 只
632361 | 63 | 莫氏锥柄钻承口 | 容量：1毫米，直径：1毫米，长：145毫米 | 只 | 设计用于带莫氏锥柄的钻床、铰床或其他的柄。
632362 | 63 | 莫氏锥柄钻承口 | 容量：1毫米，直径：2毫米，长：160毫米 | 只
632363 | 63 | 莫氏锥柄钻承口 | 容量：2毫米，直径：2毫米，长：175毫米 | 只
632364 | 63 | 莫氏锥柄钻承口 | 容量：1毫米，直径：3毫米，长：175毫米 | 只
632365 | 63 | 莫氏锥柄钻承口 | 容量：2毫米，直径：3毫米，长：194毫米 | 只
632366 | 63 | 莫氏锥柄钻承口 | 容量：3毫米，直径：2毫米，长：215毫米 | 只
632367 | 63 | 莫氏锥柄钻承口 | 容量：2毫米，直径：4毫米，长：215毫米 | 只
632368 | 63 | 莫氏锥柄钻承口 | 容量：3毫米，直径：4毫米，长：240毫米 | 只
632369 | 63 | 莫氏锥柄钻承口 | 容量：4毫米，直径：4毫米，长：265毫米 | 只
632370 | 63 | 莫氏锥柄钻承口 | 容量：3毫米，直径：5毫米，长：268毫米 | 只
632371 | 63 | 莫氏锥柄钻承口 | 容量：4毫米，直径：5毫米，长：300毫米 | 只
632372 | 63 | 莫氏锥柄钻承口 | 容量：5毫米，直径：5毫米，长：335毫米 | 只
632373 | 63 | 莫氏锥柄钻承口 | 容量：4毫米，直径：6毫米，长：355毫米 | 只
632374 | 63 | 莫氏锥柄钻承口 | 容量：5毫米，直径：6毫米，长：390毫米 | 只
632376 | 63 | 钻床叉柱用轴 | J.T.NO.：1，M.TNO.：1，长：88毫米 | 只 | 用于钻床、车床等。订货时，请指明公称数。
632377 | 63 | 钻床叉柱用轴 | J.T.NO.：1，M.TNO.：2，长：100毫米 | 只
632378 | 63 | 钻床叉柱用轴 | J.T.NO.：1，M.TNO.：3，长：108毫米 | 只
632379 | 63 | 钻床叉柱用轴 | J.T.NO.：2，M.TNO.：1，长：92毫米 | 只
632380 | 63 | 钻床叉柱用轴 | J.T.NO.：2，M.TNO.：2，长：110毫米 | 只
632381 | 63 | 钻床叉柱用轴 | J.T.NO.：2毫米，M.TNO.：3，长：130毫米 | 只
632382 | 63 | 钻床叉柱用轴 | J.T.NO.：2 1/2毫米，M.TNO.：3，长：110毫米 | 只
632383 | 63 | 钻床叉柱用轴 | J.T.NO.：2 1/2毫米，M.TNO.：2，长：130毫米 | 只
632384 | 63 | 钻床叉柱用轴 | J.T.NO.：3毫米，M.TNO.：2，长：120毫米 | 只
632385 | 63 | 钻床叉柱用轴 | J.T.NO.：3毫米，M.TNO.：3，长：140毫米 | 只
632386 | 63 | 钻床叉柱用轴 | J.T.NO：3，M.TNO：4，长：150毫米 | 只
632387 | 63 | 钻床叉柱用轴 | J.T.NO：4，M.TNO：3，长：160毫米 | 只
632388 | 63 | 钻床叉柱用轴 | J.T.NO：4，M.TNO：4，长：175毫米 | 只
632389 | 63 | 钻床叉柱用轴 | 孔：4，M.TNO：4，长：185毫米 | 只
632391 | 63 | 钻床承口及套轴用中心键 | 套筒:1mm | 只 | 用于无损伤地从钻头套筒或钻机上卸下锥柄。该改良型中心键工作更安全有效。
632392 | 63 | 钻床承口及套轴用中心键 | 套筒:2mm | 只
632393 | 63 | 钻床承口及套轴用中心键 | 套筒:3mm | 只
632394 | 63 | 钻床承口及套轴用中心键 | 套筒:3,5,6mm | 只
632395 | 63 | 钻床承口及套轴用中心键 | 套筒:1-2mm，莫氏锥号：#1~2 | 只
632396 | 63 | 钻床承口及套轴用中心键 | 套筒:3-4mm，莫氏锥号：#3~4 | 只
632401 | 63 | 高速钢车床中心顶 | 莫氏锥号：0 ，顶总长：72mm | 只 | 主体由工具钢尖部或碳钢尖部制成。两种类型的尖部的末端均经过适当的加固。杆部为对地莫氏锥，尖部角度为60度。
632402 | 63 | 高速钢车床中心顶 | 莫氏锥号：1 ，顶总长：82mm | 只
632403 | 63 | 高速钢车床中心顶 | 莫氏锥号：2 ，顶总长：100mm | 只
632404 | 63 | 高速钢车床中心顶 | 莫氏锥号：3 ，顶总长：125mm | 只
632405 | 63 | 高速钢车床中心顶 | 莫氏锥号：4 ，顶总长：125mm | 只
632406 | 63 | 高速钢车床中心顶 | 莫氏锥号：5 ，顶总长：200mm | 只
632407 | 63 | 高速钢车床中心顶 | 莫氏锥号：6 ，顶总长：270mm | 只
632411 | 63 | 硬质合金顶端车床中心顶 | 莫氏锥号：0 ，顶总长：72mm | 只
632412 | 63 | 硬质合金顶端车床中心顶 | 莫氏锥号：1 ，顶总长：82mm | 只
632413 | 63 | 硬质合金顶端车床中心顶 | 莫氏锥号：2 ，顶总长：100mm | 只
632414 | 63 | 硬质合金顶端车床中心顶 | 莫氏锥号：3 ，顶总长：125mm | 只
632415 | 63 | 硬质合金顶端车床中心顶 | 莫氏锥号：4 ，顶总长：125mm | 只
632416 | 63 | 硬质合金顶端车床中心顶 | 莫氏锥号：5 ，顶总长：200mm | 只
632417 | 63 | 硬质合金顶端车床中心顶 | 莫氏锥号：6 ，顶总长：270mm | 只
632421 | 63 | 回转中心顶(活络顶) | 莫氏锥号：1，顶端锥度：60° | 只 | 特别设计用于经受高速重负荷操作。与其合为一体的为一个锥形滚柱轴承、推力滚珠轴承、滚珠轴承和其他特殊轴承。
632422 | 63 | 回转中心顶(活络顶) | 莫氏锥号：2，顶端锥度：60° | 只
632423 | 63 | 回转中心顶(活络顶) | 莫氏锥号：3，顶端锥度：60° | 只
632424 | 63 | 回转中心顶(活络顶) | 莫氏锥号：4，顶端锥度：60° | 只
632425 | 63 | 回转中心顶(活络顶) | 莫氏锥号：5，顶端锥度：60° | 只
632426 | 63 | 回转中心顶(活络顶) | 莫氏锥号：6，顶端锥度：75° | 只
632427 | 63 | 回转中心顶(活络顶) | 莫氏锥号：7，顶端锥度：75° | 只
632431 | 63 | 活络中心顶(活络顶) | 莫氏锥号：2，顶总长：121毫米 | 只 | 该S型中心顶推荐用于高速旋转的精密工作场合。
632432 | 63 | 活络中心顶(活络顶) | 莫氏锥号：3，顶总长：146毫米 | 只
632433 | 63 | 活络中心顶(活络顶) | 莫氏锥号：4，顶总长：195毫米 | 只
632434 | 63 | 活络中心顶(活络顶) | 莫氏锥号：5，顶总长：245毫米 | 只
632435 | 63 | 活络中心顶(活络顶) | 莫氏锥号：6，顶总长：340毫米 | 只
632441 | 63 | 伞形回转中心顶 | 莫氏锥号：2，锥度：70°，伞形小头直径:12毫米，伞形大头直径：62毫米 | 只 | 用于连接车床或外部磨床使用，伞形旋转中心顶用作中心推动器，或用于带有大的中心开口或无中心孔的工件。
632442 | 63 | 伞形回转中心顶 | 莫氏锥号：3A，锥度：70°，伞形小头直径:19毫米，伞形大头直径：75毫米 | 只
632443 | 63 | 伞形回转中心顶 | 莫氏锥号：3B，锥度：75°，伞形小头直径:30毫米，伞形大头直径：105毫米 | 只
632444 | 63 | 伞形回转中心顶 | 莫氏锥号：4，锥度：75°，伞形小头直径:30毫米，伞形大头直径：130毫米 | 只
632445 | 63 | 伞形回转中心顶 | 莫氏锥号：4B，锥度：75°，伞形小头直径:32毫米，伞形大头直径：150毫米 | 只
632446 | 63 | 伞形回转中心顶 | 莫氏锥号：5，锥度：75°，伞形小头直径:32毫米，伞形大头直径：150毫米 | 只
632447 | 63 | 伞形回转中心顶 | 莫氏锥号：5B，锥度：75°，伞形小头直径:90毫米，伞形大头直径：200毫米 | 只
632448 | 63 | 伞形回转中心顶 | 莫氏锥号：6，锥度：75°，伞形小头直径:90毫米，伞形大头直径：200毫米 | 只
632449 | 63 | 伞形回转中心顶 | 莫氏锥号：6B，锥度：75°，伞形小头直径:120毫米，伞形大头直径：250毫米 | 只
632450 | 63 | 伞形回转中心顶 | 莫氏锥号：7，锥度：75°，伞形小头直径:120毫米，伞形大头直径：250毫米 | 只
632471 | 63 | 螺栓拆卸器 | 螺栓直径：2.0毫米，钻总长：50毫米，被启螺栓直径：4.8-6.4毫米， | 只 | 通过使用螺栓拆卸器，可轻易拆除断掉的螺栓或位于螺纹孔中的螺丝，而不会破坏螺纹。
632472 | 63 | 启螺栓器 | 螺栓直径：2.0毫米，钻总长：50毫米，被启螺栓直径：4.8-6.4毫米， | 只
632473 | 63 | 启螺栓器 | 螺栓直径：4.0毫米，钻总长：68毫米，被启螺栓直径：8~11毫米 | 只
632474 | 63 | 启螺栓器 | 螺栓直径：6,4,2毫米，钻总长：76毫米，被启螺栓直径：11~14.3毫米 | 只
632475 | 63 | 启螺栓器 | 螺栓直径：7.2毫米，钻总长：86毫米，被启螺栓直径：14.3~19毫米 | 只
632476 | 63 | 启螺栓器 | 螺栓直径：9.1毫米，钻总长：86毫米，被启螺栓直径：17.5~24毫米 | 只
632477 | 63 | 启螺栓器 | 螺栓直径：10.3毫米，钻总长：95毫米，被启螺栓直径：19~25毫米 | 只
632478 | 63 | 启螺栓器 | 螺栓直径：12.3毫米，钻总长：95毫米，被启螺栓直径：24~28毫米 | 只
632479 | 63 | 启螺栓器 | 螺栓直径：13.5毫米，钻总长：105毫米，被启螺栓直径：25~35毫米 | 只
632480 | 63 | 启螺栓器 | 螺栓直径：15.5毫米，钻总长：105毫米，被启螺栓直径：28~38毫米 | 只
632481 | 63 | 启螺栓器 | 螺栓直径：20.5毫米，钻总长：111毫米，被启螺栓直径：44~35毫米 | 只
632482 | 63 | 启螺栓器 | 螺栓直径：27毫米，钻总长：118毫米，被启螺栓直径：44~54毫米 | 只
632483 | 63 | 启螺栓器 | 螺栓直径：33毫米，钻总长：127毫米，被启螺栓直径：54~64毫米 | 只
632484 | 63 | 启螺栓器 | 螺栓直径：40毫米，钻总长：143毫米，被启螺栓直径：64~76毫米 | 只
632485 | 63 | 启螺栓器 | 螺栓直径：49毫米，钻总长：159毫米，被启螺栓直径：76~90毫米 | 只
632486 | 63 | 启螺栓器组件 | 被启螺栓直径：2.0,2.7,4.0,6.4,7.2毫米，每组件数：5 | 套
632487 | 63 | 启螺栓器组件 | 被启螺栓直径：2.0,2.7,4.0,6.4,7.2,10.3毫米，每组件数：5 | 套
632488 | 63 | 启螺栓器组件 | 被启螺栓直径：6.4,7.2,10.3毫米，每组件数：5 | 套
632501 | 63 | 硬质合金回转磨削杆 | 削杆类型：A 平头圆柱型，杆长：3毫米，杆直径：3毫米，总长：38毫米 | 只 | 设计用于有效地切削齿轮、去刺、刨平、成形和研磨工作。该类转动头用于转速为10，00转/分或更高转速的便携式研磨工具时具有很大优势。订货时，请指明类型及刀片和杆的尺寸。
632502 | 63 | 硬质合金回转磨削杆 | 削杆类型：A 平头圆柱型，杆长：6毫米，杆直径：4毫米，总长：60毫米 | 只
632503 | 63 | 硬质合金回转磨削杆 | 削杆类型：A 平头圆柱型，杆长：6毫米，杆直径：6毫米，总长：55毫米 | 只
632504 | 63 | 硬质合金回转磨削杆 | 削杆类型：A 平头圆柱型，杆长：6毫米，杆直径：8毫米，总长：55毫米 | 只
632505 | 63 | 硬质合金回转磨削杆 | 削杆类型：A 平头圆柱型，杆长：6毫米，杆直径：9毫米，总长：55毫米 | 只
632506 | 63 | 硬质合金回转磨削杆 | 削杆类型：A 平头圆柱型，杆长：6毫米，杆直径：13毫米，总长：70毫米 | 只
632511 | 63 | 硬质合金回转磨削杆 | 削杆类型：B 圆头圆柱型，杆长：3毫米，杆直径：3毫米，总长：38毫米 | 只
632512 | 63 | 硬质合金回转磨削杆 | 削杆类型：B 圆头圆柱型，杆长：6毫米，杆直径：4毫米，总长：62毫米 | 只
632513 | 63 | 硬质合金回转磨削杆 | 削杆类型：B 圆头圆柱型，杆长：6毫米，杆直径：6毫米，总长：55毫米 | 只
632514 | 63 | 硬质合金回转磨削杆 | 削杆类型：B 圆头圆柱型，杆长：6毫米，杆直径：8毫米，总长：55毫米 | 只
632515 | 63 | 硬质合金回转磨削杆 | 削杆类型：B 圆头圆柱型，杆长：6毫米，杆直径：9毫米，总长：58毫米 | 只
632516 | 63 | 硬质合金回转磨削杆 | 削杆类型：B 圆头圆柱型，杆长：6毫米，杆直径：13毫米，总长：70毫米 | 只
632517 | 63 | 硬质合金回转磨削杆 | 削杆类型：B 圆头圆柱型，杆长：6毫米，杆直径：13毫米，总长：70毫米 | 只
632521 | 63 | 硬质合金回转磨削杆 | 削杆类型：C 球头型，杆长：3毫米，杆直径：3毫米，总长：38毫米 | 只
632522 | 63 | 硬质合金回转磨削杆 | 削杆类型：C 球头型，杆长：6毫米，杆直径：4毫米，总长：60毫米 | 只
632523 | 63 | 硬质合金回转磨削杆 | 削杆类型：C 球头型，杆长：6毫米，杆直径：8毫米，总长：50毫米 | 只
632524 | 63 | 硬质合金回转磨削杆 | 削杆类型：C 球头型，杆长：6毫米，杆直径：9毫米，总长：50毫米 | 只
632525 | 63 | 硬质合金回转磨削杆 | 削杆类型：C 球头型，杆长：6毫米，杆直径：13毫米，总长：60毫米 | 只
632531 | 63 | 硬质合金回转磨削杆 | 削杆类型：D 锥形圆头型，杆长：6毫米，杆直径：4毫米，总长：60毫米 | 只
632532 | 63 | 硬质合金回转磨削杆 | 削杆类型：D 锥形圆头型，杆长：6毫米，杆直径：6毫米，总长：55毫米 | 只
632533 | 63 | 硬质合金回转磨削杆 | 削杆类型：D 锥形圆头型，杆长：6毫米，杆直径：8毫米，总长：55毫米 | 只
632534 | 63 | 硬质合金回转磨削杆 | 削杆类型：D 锥形圆头型，杆长：6毫米，杆直径：9毫米，总长：55毫米 | 只
632535 | 63 | 硬质合金回转磨削杆 | 削杆类型：D 锥形圆头型，杆长：6毫米，杆直径：13毫米，总长：70毫米 | 只
632541 | 63 | 硬质合金回转磨削杆 | 削杆类型：E 锥形圆头型，杆长：3毫米，杆直径：3毫米，总长：55毫米 | 只
632542 | 63 | 硬质合金回转磨削杆 | 削杆类型：E 锥形圆头型，杆长：6毫米，杆直径：4毫米，总长：60毫米 | 只
632543 | 63 | 硬质合金回转磨削杆 | 削杆类型：E 锥形圆头型，杆长：6毫米，杆直径：6毫米，总长：57毫米 | 只
632544 | 63 | 硬质合金回转磨削杆 | 削杆类型：E 锥形圆头型，杆长：6毫米，杆直径：8毫米，总长：57毫米 | 只
632545 | 63 | 硬质合金回转磨削杆 | 削杆类型：E 锥形圆头型，杆长：6毫米，杆直径：9毫米，总长：70毫米 | 只
632546 | 63 | 硬质合金回转磨削杆 | 削杆类型：E 锥形圆头型，杆长：6毫米，杆直径：13毫米，总长：84毫米 | 只
632547 | 63 | 硬质合金回转磨削杆 | 削杆类型：E 锥形圆头型，杆长：6毫米，杆直径：13毫米，总长：84毫米 | 只
632551 | 63 | 硬质合金回转磨削杆 | 削杆类型：F 锥形尖头型，杆长：3毫米，杆直径：3毫米，总长：38毫米 | 只
632552 | 63 | 硬质合金回转磨削杆 | 削杆类型：F 锥形尖头型，杆长：6毫米，杆直径：4毫米，总长：60毫米 | 只
632553 | 63 | 硬质合金回转磨削杆 | 削杆类型：F 锥形尖头型，杆长：6毫米，杆直径：8毫米，总长：50毫米 | 只
632556 | 63 | 硬质合金回转磨削杆 | 削杆类型：G 锥型，杆长：6毫米，杆直径：8毫米，总长：50毫米 | 只
632557 | 63 | 硬质合金回转磨削杆 | 削杆类型：G 锥型，杆长：6毫米，杆直径：9毫米，总长：50毫米 | 只
632558 | 63 | 硬质合金回转磨削杆 | 削杆类型：G 锥型，杆长：6毫米，杆直径：13毫米，总长：75毫米 | 只
632559 | 63 | 硬质合金回转磨削杆 | 削杆类型：G 锥型，杆长：6毫米，杆直径：13毫米，总长：75毫米 | 只
632561 | 63 | 硬质合金回转磨削杆 | 削杆类型：H 锥型，杆长：6毫米，杆直径：8毫米，总长：50毫米 | 只
632562 | 63 | 硬质合金回转磨削杆 | 削杆类型：H 锥型，杆长：6毫米，杆直径：9毫米，总长：55毫米 | 只
632601 | 63 | 高速钢方形车刀 | 方刀宽（W）&高(H)：5毫米，方刀长：50毫米 | 把 | 用于切割硬质材料，如热处理合金钢、模具钢、青铜、不锈钢等。四面均经过研磨。切割成标准工具夹持器，每个末端带有标准斜面。车刀只需研磨即可用于工具夹具。
632602 | 63 | 高速钢方形车刀 | 方刀宽（W）&高(H)：6毫米，方刀长：63毫米 | 把
632603 | 63 | 高速钢方形车刀 | 方刀宽（W）&高(H)：8毫米，方刀长：63毫米 | 把
632604 | 63 | 高速钢方形车刀 | 方刀宽（W）&高(H)：10毫米，方刀长：80毫米 | 把
632605 | 63 | 高速钢方形车刀 | 方刀宽（W）&高(H)：12毫米，方刀长：100毫米 | 把
632606 | 63 | 高速钢方形车刀 | 方刀宽（W）&高(H)：16毫米，方刀长：125毫米 | 把
632607 | 63 | 高速钢方形车刀 | 方刀宽（W）&高(H)：20毫米，方刀长：160毫米 | 把
632608 | 63 | 高速钢方形车刀 | 方刀宽（W）&高(H)：25毫米，方刀长：200毫米 | 把
632609 | 63 | 高速钢方形车刀 | 方刀宽（W）&高(H)：5毫米，方刀长：80毫米 | 把
632610 | 63 | 高速钢方形车刀 | 方刀宽（W）&高(H)：6毫米，方刀长：160毫米 | 把
632611 | 63 | 高速钢方形车刀 | 方刀宽（W）&高(H)：8毫米，方刀长：160毫米 | 把
632612 | 63 | 高速钢方形车刀 | 方刀宽（W）&高(H)：10毫米，方刀长：160毫米 | 把
632613 | 63 | 高速钢方形车刀 | 方刀宽（W）&高(H)：12毫米，方刀长：160毫米 | 把
632616 | 63 | 高速钢矩形车刀 | 刀宽(W)×高(H)×长(L)：6毫米×10毫米×160毫米 | 把
632617 | 63 | 高速钢矩形车刀 | 刀宽(W)×高(H)×长(L)：6毫米×12毫米×160毫米 | 把
632618 | 63 | 高速钢矩形车刀 | 刀宽(W)×高(H)×长(L)：8毫米×12毫米×160毫米 | 把
632619 | 63 | 高速钢矩形车刀 | 刀宽(W)×高(H)×长(L)：8毫米×16毫米×160毫米 | 把
632620 | 63 | 高速钢矩形车刀 | 刀宽(W)×高(H)×长(L)：10毫米×12毫米×160毫米 | 把
632621 | 63 | 高速钢矩形车刀 | 刀宽(W)×高(H)×长(L)：10毫米×16毫米×160毫米 | 把
632622 | 63 | 高速钢矩形车刀 | 刀宽(W)×高(H)×长(L)：6毫米×10毫米×200毫米 | 把
632623 | 63 | 高速钢矩形车刀 | 刀宽(W)×高(H)×长(L)：6毫米×12毫米×200毫米 | 把
632624 | 63 | 高速钢矩形车刀 | 刀宽(W)×高(H)×长(L)：8毫米×12毫米×200毫米 | 把
632625 | 63 | 高速钢矩形车刀 | 刀宽(W)×高(H)×长(L)：8毫米×16毫米×200毫米 | 把
632626 | 63 | 高速钢矩形车刀 | 刀宽(W)×高(H)×长(L)：10毫米×12毫米×200毫米 | 把
632627 | 63 | 高速钢矩形车刀 | 刀宽(W)×高(H)×长(L)：10毫米×16毫米×200毫米 | 把
632631 | 63 | 高速钢割刀 | 刀宽(W)×高(H)×长(L)：3毫米×12毫米×160毫米 | 把
632632 | 63 | 高速钢割刀 | 刀宽(W)×高(H)×长(L)：3毫米×16毫米×160毫米 | 把
632633 | 63 | 高速钢割刀 | 刀宽(W)×高(H)×长(L)：4毫米×16毫米×160毫米 | 把
632634 | 63 | 高速钢割刀 | 刀宽(W)×高(H)×长(L)：4毫米×19毫米×160毫米 | 把
632635 | 63 | 高速钢割刀 | 刀宽(W)×高(H)×长(L)：5毫米×19毫米×160毫米 | 把
632641 | 63 | 高速钢梯形割刀 | 尺寸mm：W:3 H:12 长：160mm | 把
632642 | 63 | 高速钢梯形割刀 | 尺寸mm：W:3 H:16 长：160mm | 把
632643 | 63 | 高速钢梯形割刀 | 尺寸mm：W:4 H:16 长：160mm | 把
632644 | 63 | 高速钢梯形割刀 | 尺寸mm：W:4 H:19 长：160mm | 把
632645 | 63 | 高速钢梯形割刀 | 尺寸mm：W:5 H:19 长：160mm | 把
632651 | 63 | 高速钢梯形割刀 | 刀宽(W)×高(H)×长(L)：3.2毫米×12.7毫米×90毫米 | 把
632652 | 63 | 高速钢割刀 | 刀宽(W)×高(H)×长(L)：3.2毫米×15.9毫米×115毫米 | 把
632653 | 63 | 高速钢割刀 | 刀宽(W)×高(H)×长(L)：4.8毫米×19毫米×140毫米 | 把
632654 | 63 | 高速钢割刀 | 刀宽(W)×高(H)×长(L)：6.4毫米×25.4毫米×165毫米 | 把
632661 | 63 | 圆棒形车刀 | 刀直径(D)×长(L)：4毫米×40毫米 | 把
632662 | 63 | 圆棒形车刀 | 刀直径(D)×长(L)：5毫米×50毫米 | 把
632663 | 63 | 圆棒形车刀 | 刀直径(D)×长(L)：6毫米×63毫米 | 把
632664 | 63 | 圆棒形车刀 | 刀直径(D)×长(L)：8毫米×63毫米 | 把
632665 | 63 | 圆棒形车刀 | 刀直径(D)×长(L)：10毫米×80毫米 | 把
632666 | 63 | 圆棒形车刀 | 刀直径(D)×长(L)：12毫米×100毫米 | 把
632667 | 63 | 圆棒形车刀 | 刀直径(D)×长(L)：16毫米×125毫米 | 把
632668 | 63 | 圆棒形车刀 | 刀直径(D)×长(L)：20毫米×160毫米 | 把
632671 | 63 | 高速钢方车刀胚料 | 刀宽(W)×高(H)×长(L)：6毫米×6毫米×300毫米 | 把 | 高速钢工具车刀材料，由于是为普通用途而制造，因此未经硬化处理。可提供正方形和长方形两种类型的材料，以满足用户的需要。这些板材以300毫米长度提供。
632672 | 63 | 高速钢方车刀胚料 | 刀宽(W)×高(H)×长(L)：6毫米×8毫米×300毫米 | 把
632673 | 63 | 高速钢方车刀胚料 | 刀宽(W)×高(H)×长(L)：10毫米×10毫米×300毫米 | 把
632674 | 63 | 高速钢方车刀胚料 | 刀宽(W)×高(H)×长(L)：13毫米×13毫米×300毫米 | 把
632675 | 63 | 高速钢方车刀胚料 | 刀宽(W)×高(H)×长(L)：16毫米×16毫米×300毫米 | 把
632676 | 63 | 高速钢方车刀胚料 | 刀宽(W)×高(H)×长(L)：19毫米×19毫米×300毫米 | 把
632677 | 63 | 高速钢方车刀胚料 | 刀宽(W)×高(H)×长(L)：25毫米×25毫米×300毫米 | 把
632681 | 63 | 高速钢矩形车刀胚料 | 刀宽(W)×高(H)×长(L)：3毫米×13毫米×300毫米 | 把
632682 | 63 | 高速钢矩形车刀胚料 | 刀宽(W)×高(H)×长(L)：3毫米×16毫米×300毫米 | 把
632683 | 63 | 高速钢矩形车刀胚料 | 刀宽(W)×高(H)×长(L)：3毫米×19毫米×300毫米 | 把
632684 | 63 | 高速钢矩形车刀胚料 | 刀宽(W)×高(H)×长(L)：3毫米×25毫米×300毫米 | 把
632685 | 63 | 高速钢矩形车刀胚料 | 刀宽(W)×高(H)×长(L)：5毫米×13毫米×300毫米 | 把
632686 | 63 | 高速钢矩形车刀胚料 | 刀宽(W)×高(H)×长(L)：5毫米×16毫米×300毫米 | 把
632687 | 63 | 高速钢矩形车刀胚料 | 刀宽(W)×高(H)×长(L)：5毫米×19毫米×300毫米 | 把
632688 | 63 | 高速钢矩形车刀胚料 | 刀宽(W)×高(H)×长(L)：5毫米×25毫米×300毫米 | 把
632689 | 63 | 高速钢矩形车刀胚料 | 刀宽(W)×高(H)×长(L)：6毫米×13毫米×300毫米 | 把
632690 | 63 | 高速钢矩形车刀胚料 | 刀宽(W)×高(H)×长(L)：6毫米×16毫米×300毫米 | 把
632691 | 63 | 高速钢矩形车刀胚料 | 刀宽(W)×高(H)×长(L)：6毫米×19毫米×300毫米 | 把
632692 | 63 | 高速钢矩形车刀胚料 | 刀宽(W)×高(H)×长(L)：6毫米×25毫米×300毫米 | 把
632693 | 63 | 高速钢矩形车刀胚料 | 刀宽(W)×高(H)×长(L)：8毫米×13毫米×300毫米 | 把
632694 | 63 | 高速钢矩形车刀胚料 | 刀宽(W)×高(H)×长(L)：8毫米×16毫米×300毫米 | 把
632695 | 63 | 高速钢矩形车刀胚料 | 刀宽(W)×高(H)×长(L)：8毫米×19毫米×300毫米 | 把
632696 | 63 | 高速钢矩形车刀胚料 | 刀宽(W)×高(H)×长(L)：8毫米×25毫米×300毫米 | 把
632701 | 63 | 硬质合金头车刀（右旋） | 模具号：31-1，刀宽(W)×高(H)×长(L)：13毫米×13毫米×100毫米 | 把 | 用于方柄夹具。碳钢尖部经过很好的研磨以备使用，并覆盖有易于除去的纤维素薄膜。选择最适合于你所作工作的车刀。（参考日本工业标准 B 4105-91）
632702 | 63 | 硬质合金头车刀（右旋） | 模具号：31-2，刀宽(W)×高(H)×长(L)：16毫米×16毫米×120毫米 | 把
632703 | 63 | 硬质合金头车刀（右旋） | 模具号：31-3，刀宽(W)×高(H)×长(L)：19毫米×19毫米×140毫米 | 把
632704 | 63 | 硬质合金头车刀（右旋） | 模具号：31-4，刀宽(W)×高(H)×长(L)：25毫米×25毫米×160毫米 | 把
632705 | 63 | 硬质合金头车刀（右旋） | 模具号：31-5，刀宽(W)×高(H)×长(L)：25毫米×30毫米×180毫米 | 把
632706 | 63 | 硬质合金头车刀（右旋） | 模具号：31-6，刀宽(W)×高(H)×长(L)：30毫米×35毫米×200毫米 | 把
632707 | 63 | 硬质合金头车刀（右旋） | 模具号：32-1，刀宽(W)×高(H)×长(L)：13毫米×13毫米×100毫米 | 把
632708 | 63 | 硬质合金头车刀（左旋） | 模具号：32-2，刀宽(W)×高(H)×长(L)：16毫米×16毫米×120毫米 | 把 | 用于方柄夹具。碳钢尖部经过很好的研磨以备使用，并覆盖有易于除去的纤维素薄膜。选择最适合于你所作工作的车刀。（参考日本工业标准 B 4105-91）
632709 | 63 | 硬质合金头车刀（左旋） | 模具号：32-3，刀宽(W)×高(H)×长(L)：19毫米×19毫米×140毫米 | 把
632710 | 63 | 硬质合金头车刀（左旋） | 模具号：32-4，刀宽(W)×高(H)×长(L)：25毫米×25毫米×160毫米 | 把
632711 | 63 | 硬质合金头车刀（左旋） | 模具号：32-5，刀宽(W)×高(H)×长(L)：25毫米×30毫米×180毫米 | 把
632712 | 63 | 硬质合金头车刀（左旋） | 模具号：32-6，刀宽(W)×高(H)×长(L)：30毫米×35毫米×200毫米 | 把
632713 | 63 | 硬质合金头车刀（右旋） | 模具号：33-0，刀宽(W)×高(H)×长(L)：10毫米×10毫米×80毫米 | 把
632714 | 63 | 硬质合金头车刀（右旋） | 模具号：33-1，刀宽(W)×高(H)×长(L)：13毫米×13毫米×100毫米 | 把
632715 | 63 | 硬质合金头车刀（右旋） | 模具号：33-2，刀宽(W)×高(H)×长(L)：16毫米×16毫米×120毫米 | 把
632716 | 63 | 硬质合金头车刀（右旋） | 模具号：33-3，刀宽(W)×高(H)×长(L)：19毫米×19毫米×140毫米 | 把
632717 | 63 | 硬质合金头车刀（右旋） | 模具号：33-4，刀宽(W)×高(H)×长(L)：25毫米×25毫米×160毫米 | 把
632718 | 63 | 硬质合金头车刀（右旋） | 模具号：33-5，刀宽(W)×高(H)×长(L)：25毫米×30毫米×180毫米 | 把
632719 | 63 | 硬质合金头车刀（右旋） | 模具号：33-6，刀宽(W)×高(H)×长(L)：30毫米×35毫米×200毫米 | 把
632720 | 63 | 硬质合金头车刀（左旋） | 模具号：34-0，刀宽(W)×高(H)×长(L)：10毫米×10毫米×80毫米 | 把
632721 | 63 | 硬质合金头车刀（左旋） | 模具号：34-1，刀宽(W)×高(H)×长(L)：13毫米×13毫米×100毫米 | 把
632722 | 63 | 硬质合金头车刀（左旋） | 模具号：34-2，刀宽(W)×高(H)×长(L)：16毫米×16毫米×120毫米 | 把
632723 | 63 | 硬质合金头车刀（左旋） | 模具号：34-3，刀宽(W)×高(H)×长(L)：19毫米×19毫米×140毫米 | 把
632724 | 63 | 硬质合金头车刀（左旋） | 模具号：34-4，刀宽(W)×高(H)×长(L)：25毫米×25毫米×160毫米 | 把
632725 | 63 | 硬质合金头车刀（左旋） | 模具号：34-5，刀宽(W)×高(H)×长(L)：25毫米×30毫米×180毫米 | 把
632726 | 63 | 硬质合金头车刀（左旋） | 模具号：34-6，刀宽(W)×高(H)×长(L)：30毫米×35毫米×200毫米 | 把
632727 | 63 | 硬质合金头车刀（直刀） | 模具号：35-0，刀宽(W)×高(H)×长(L)：10毫米×10毫米×80毫米 | 把
632728 | 63 | 硬质合金头车刀（直刀） | 模具号：35-1，刀宽(W)×高(H)×长(L)：13毫米×13毫米×100毫米 | 把
632729 | 63 | 硬质合金头车刀（直刀） | 模具号：35-2，刀宽(W)×高(H)×长(L)：16毫米×16毫米×120毫米 | 把
632730 | 63 | 硬质合金头车刀（直刀） | 模具号：35-3，刀宽(W)×高(H)×长(L)：19毫米×19毫米×140毫米 | 把
632731 | 63 | 硬质合金头车刀（直刀） | 模具号：35-4，刀宽(W)×高(H)×长(L)：25毫米×25毫米×160毫米 | 把
632732 | 63 | 硬质合金头车刀（直刀） | 模具号：35-5，刀宽(W)×高(H)×长(L)：25毫米×30毫米×180毫米 | 把
632733 | 63 | 硬质合金头车刀（直刀） | 模具号：35-6，刀宽(W)×高(H)×长(L)：30毫米×35毫米×200毫米 | 把
632734 | 63 | 硬质合金头车刀（直刀） | 模具号：36-0，刀宽(W)×高(H)×长(L)：10毫米×10毫米×80毫米 | 把
632735 | 63 | 硬质合金头车刀（直刀） | 模具号：36-1，刀宽(W)×高(H)×长(L)：13毫米×13毫米×100毫米 | 把
632736 | 63 | 硬质合金头车刀（直刀） | 模具号：36-2，刀宽(W)×高(H)×长(L)：16毫米×16毫米×120毫米 | 把
632737 | 63 | 硬质合金头车刀（直刀） | 模具号：36-3，刀宽(W)×高(H)×长(L)：19毫米×19毫米×140毫米 | 把
632738 | 63 | 硬质合金头车刀（直刀） | 模具号：36-4，刀宽(W)×高(H)×长(L)：25毫米×25毫米×160毫米 | 把
632739 | 63 | 硬质合金头车刀（直刀） | 模具号：36-5，刀宽(W)×高(H)×长(L)：25毫米×30毫米×180毫米 | 把
632740 | 63 | 硬质合金头车刀（直刀） | 模具号：36-6，刀宽(W)×高(H)×长(L)：30毫米×35毫米×200毫米 | 把
632741 | 63 | 硬质合金头车刀（右旋） | 模具号：37-1，刀宽(W)×高(H)×长(L)：13毫米×13毫米×100毫米 | 把
632742 | 63 | 硬质合金头车刀（右旋） | 模具号：37-2，刀宽(W)×高(H)×长(L)：16毫米×16毫米×120毫米 | 把
632743 | 63 | 硬质合金头车刀（右旋） | 模具号：37-3，刀宽(W)×高(H)×长(L)：19毫米×19毫米×140毫米 | 把
632744 | 63 | 硬质合金头车刀（右旋） | 模具号：37-4，刀宽(W)×高(H)×长(L)：25毫米×25毫米×160毫米 | 把
632745 | 63 | 硬质合金头车刀（右旋） | 模具号：37-5，刀宽(W)×高(H)×长(L)：25毫米×30毫米×180毫米 | 把
632746 | 63 | 硬质合金头车刀（右旋） | 模具号：37-6，刀宽(W)×高(H)×长(L)：30毫米×35毫米×200毫米 | 把
632747 | 63 | 硬质合金头车刀（左旋） | 模具号：38-1，刀宽(W)×高(H)×长(L)：13毫米×13毫米×100毫米 | 把
632748 | 63 | 硬质合金头车刀（左旋） | 模具号：38-2，刀宽(W)×高(H)×长(L)：16毫米×16毫米×120毫米 | 把
632749 | 63 | 硬质合金头车刀（左旋） | 模具号：38-3，刀宽(W)×高(H)×长(L)：19毫米×19毫米×140毫米 | 把
632750 | 63 | 硬质合金头车刀（左旋） | 模具号：38-4，刀宽(W)×高(H)×长(L)：25毫米×25毫米×160毫米 | 把
632751 | 63 | 硬质合金头车刀（左旋） | 模具号：38-5，刀宽(W)×高(H)×长(L)：25毫米×30毫米×180毫米 | 把
632752 | 63 | 硬质合金头车刀（左旋） | 模具号：38-6，刀宽(W)×高(H)×长(L)：30毫米×35毫米×200毫米 | 把
632753 | 63 | 硬质合金头车刀（右旋） | 模具号：39-0，刀宽(W)×高(H)×长(L)：10毫米×10毫米×80毫米 | 把
632754 | 63 | 硬质合金头车刀（右旋） | 模具号：39-1，刀宽(W)×高(H)×长(L)：13毫米×13毫米×100毫米 | 把
632755 | 63 | 硬质合金头车刀（右旋） | 模具号：39-2，刀宽(W)×高(H)×长(L)：16毫米×16毫米×120毫米 | 把
632756 | 63 | 硬质合金头车刀（右旋） | 模具号：39-3，刀宽(W)×高(H)×长(L)：19毫米×19毫米×140毫米 | 把
632757 | 63 | 硬质合金头车刀（右旋） | 模具号：39-4，刀宽(W)×高(H)×长(L)：25毫米×25毫米×160毫米 | 把
632758 | 63 | 硬质合金头车刀（右旋） | 模具号：39-5，刀宽(W)×高(H)×长(L)：25毫米×30毫米×180毫米 | 把
632759 | 63 | 硬质合金头车刀（右旋） | 模具号：39-6，刀宽(W)×高(H)×长(L)：30毫米×35毫米×200毫米 | 把
632760 | 63 | 硬质合金头车刀（左旋） | 模具号：40-0，刀宽(W)×高(H)×长(L)：10毫米×10毫米×80毫米 | 把
632761 | 63 | 硬质合金头车刀（左旋） | 模具号：40-1，刀宽(W)×高(H)×长(L)：13毫米×13毫米×100毫米 | 把
632762 | 63 | 硬质合金头车刀（左旋） | 模具号：40-2，刀宽(W)×高(H)×长(L)：16毫米×16毫米×120毫米 | 把
632763 | 63 | 硬质合金头车刀（左旋） | 模具号：40-3，刀宽(W)×高(H)×长(L)：19毫米×19毫米×140毫米 | 把
632764 | 63 | 硬质合金头车刀（左旋） | 模具号：40-4，刀宽(W)×高(H)×长(L)：25毫米×25毫米×160毫米 | 把
632765 | 63 | 硬质合金头车刀（左旋） | 模具号：40-5，刀宽(W)×高(H)×长(L)：25毫米×30毫米×180毫米 | 把
632766 | 63 | 硬质合金头车刀（左旋） | 模具号：40-6，刀宽(W)×高(H)×长(L)：30毫米×35毫米×200毫米 | 把
632767 | 63 | 硬质合金头车刀（右旋） | 模具号：41-1，刀宽(W)×高(H)×长(L)：13毫米×13毫米×100毫米 | 把
632768 | 63 | 硬质合金头车刀（右旋） | 模具号：41-2，刀宽(W)×高(H)×长(L)：16毫米×16毫米×120毫米 | 把
632769 | 63 | 硬质合金头车刀（右旋） | 模具号：41-3，刀宽(W)×高(H)×长(L)：19毫米×19毫米×140毫米 | 把
632770 | 63 | 硬质合金头车刀（右旋） | 模具号：41-4，刀宽(W)×高(H)×长(L)：25毫米×25毫米×160毫米 | 把
632771 | 63 | 硬质合金头车刀（右旋） | 模具号：41-5，刀宽(W)×高(H)×长(L)：25毫米×30毫米×180毫米 | 把
632772 | 63 | 硬质合金头车刀（右旋） | 模具号：41-6，刀宽(W)×高(H)×长(L)：30毫米×35毫米×200毫米 | 把
632773 | 63 | 硬质合金头车刀（左旋） | 模具号：42-1，刀宽(W)×高(H)×长(L)：13毫米×13毫米×100毫米 | 把
632774 | 63 | 硬质合金头车刀（左旋） | 模具号：42-2，刀宽(W)×高(H)×长(L)：16毫米×16毫米×120毫米 | 把
632775 | 63 | 硬质合金头车刀（左旋） | 模具号：42-3，刀宽(W)×高(H)×长(L)：19毫米×19毫米×140毫米 | 把
632776 | 63 | 硬质合金头车刀（左旋） | 模具号：42-4，刀宽(W)×高(H)×长(L)：25毫米×25毫米×160毫米 | 把
632777 | 63 | 硬质合金头车刀（左旋） | 模具号：42-5，刀宽(W)×高(H)×长(L)：25毫米×30毫米×180毫米 | 把
632778 | 63 | 硬质合金头车刀（左旋） | 模具号：42-6，刀宽(W)×高(H)×长(L)：30毫米×35毫米×200毫米 | 把
632779 | 63 | 硬质合金头车刀（直刀） | 模具号：43-1，刀宽(W)×高(H)×长(L)：10毫米×16毫米×100毫米 | 把
632780 | 63 | 硬质合金头车刀（直刀） | 模具号：43-2，刀宽(W)×高(H)×长(L)：13毫米×19毫米×120毫米 | 把
632781 | 63 | 硬质合金头车刀（直刀） | 模具号：43-3，刀宽(W)×高(H)×长(L)：16毫米×22毫米×140毫米 | 把
632782 | 63 | 硬质合金头车刀（直刀） | 模具号：43-4，刀宽(W)×高(H)×长(L)：19毫米×25毫米×160毫米 | 把
632783 | 63 | 硬质合金头车刀（直刀） | 模具号：43-5，刀宽(W)×高(H)×长(L)：22毫米×32毫米×180毫米 | 把
632784 | 63 | 硬质合金头车刀（直刀） | 模具号：43-6，刀宽(W)×高(H)×长(L)：25毫米×38毫米×200毫米 | 把
632785 | 63 | 硬质合金头车刀（右旋） | 模具号：45-1，刀宽(W)×高(H)×长(L)：13毫米×13毫米×140毫米 | 把
632786 | 63 | 硬质合金头车刀（右旋） | 模具号：45-2，刀宽(W)×高(H)×长(L)：16毫米×16毫米×160毫米 | 把
632787 | 63 | 硬质合金头车刀（右旋） | 模具号：45-3，刀宽(W)×高(H)×长(L)：19毫米×19毫米×190毫米 | 把
632788 | 63 | 硬质合金头车刀（右旋） | 模具号：43-4，刀宽(W)×高(H)×长(L)：25毫米×25毫米×230毫米 | 把
632790 | 63 | 硬质合金头车刀（左旋） | 模具号：46-1，刀宽(W)×高(H)×长(L)：13毫米×13毫米×140毫米 | 把
632791 | 63 | 硬质合金头车刀（左旋） | 模具号：46-2，刀宽(W)×高(H)×长(L)：16毫米×16毫米×160毫米 | 把
632792 | 63 | 硬质合金头车刀（左旋） | 模具号：46-3，刀宽(W)×高(H)×长(L)：19毫米×19毫米×190毫米 | 把
632793 | 63 | 硬质合金头车刀（左旋） | 模具号：46-4，刀宽(W)×高(H)×长(L)：25毫米×25毫米×230毫米 | 把
632794 | 63 | 硬质合金头车刀（右旋） | 模具号：47-1，刀宽(W)×高(H)×长(L)：13毫米×13毫米×100毫米 | 把
632795 | 63 | 硬质合金头车刀（右旋） | 模具号：47-2，刀宽(W)×高(H)×长(L)：16毫米×16毫米×160毫米 | 把
632796 | 63 | 硬质合金头车刀（右旋） | 模具号：47-3，刀宽(W)×高(H)×长(L)：19毫米×19毫米×190毫米 | 把
632797 | 63 | 硬质合金头车刀（右旋） | 模具号：47-4，刀宽(W)×高(H)×长(L)：25毫米×25毫米×230毫米 | 把
632798 | 63 | 硬质合金头车刀（左旋） | 模具号：48-1，刀宽(W)×高(H)×长(L)：13毫米×13毫米×100毫米 | 把
632799 | 63 | 硬质合金头车刀（左旋） | 模具号：48-2，刀宽(W)×高(H)×长(L)：16毫米×16毫米×160毫米 | 把
632801 | 63 | 硬质合金头车刀（左旋） | 模具号：48-3，刀宽(W)×高(H)×长(L)：19毫米×19毫米×190毫米 | 把
632802 | 63 | 硬质合金头车刀（左旋） | 模具号：48-4，刀宽(W)×高(H)×长(L)：25毫米×25毫米×230毫米 | 把
632803 | 63 | 硬质合金头车刀（右旋） | 模具号：49-1，刀宽(W)×高(H)×长(L)：13毫米×13毫米×100毫米 | 把
632804 | 63 | 硬质合金头车刀（右旋） | 模具号：49-2，刀宽(W)×高(H)×长(L)：16毫米×16毫米×120毫米 | 把
632805 | 63 | 硬质合金头车刀（右旋） | 模具号：49-3，刀宽(W)×高(H)×长(L)：19毫米×19毫米×140毫米 | 把
632806 | 63 | 硬质合金头车刀（右旋） | 模具号：49-4，刀宽(W)×高(H)×长(L)：25毫米×25毫米×160毫米 | 把
632807 | 63 | 硬质合金头车刀（左旋） | 模具号：50-1，刀宽(W)×高(H)×长(L)：13毫米×13毫米×100毫米 | 把
632808 | 63 | 硬质合金头车刀（左旋） | 模具号：50-2，刀宽(W)×高(H)×长(L)：16毫米×16毫米×120毫米 | 把
632809 | 63 | 硬质合金头车刀（左旋） | 模具号：50-3，刀宽(W)×高(H)×长(L)：19毫米×19毫米×140毫米 | 把
632810 | 63 | 硬质合金头车刀（左旋） | 模具号：50-4，刀宽(W)×高(H)×长(L)：25毫米×25毫米×160毫米 | 把
632811 | 63 | 硬质合金头车刀（右旋） | 模具号：51-1，刀宽(W)×高(H)×长(L)：13毫米×13毫米×140毫米 | 把
632812 | 63 | 硬质合金头车刀（右旋） | 模具号：51-2，刀宽(W)×高(H)×长(L)：16毫米×16毫米×160毫米 | 把
632813 | 63 | 硬质合金头车刀（右旋） | 模具号：51-3，刀宽(W)×高(H)×长(L)：19毫米×19毫米×190毫米 | 把
632814 | 63 | 硬质合金头车刀（右旋） | 模具号：51-4，刀宽(W)×高(H)×长(L)：25毫米×25毫米×230毫米 | 把
632815 | 63 | 硬质合金头车刀（左旋） | 模具号：52-1，刀宽(W)×高(H)×长(L)：13毫米×13毫米×140毫米 | 把
632816 | 63 | 硬质合金头车刀（左旋） | 模具号：52-2，刀宽(W)×高(H)×长(L)：16毫米×16毫米×160毫米 | 把
632817 | 63 | 硬质合金头车刀（左旋） | 模具号：52-3，刀宽(W)×高(H)×长(L)：19毫米×19毫米×190毫米 | 把
632818 | 63 | 硬质合金头车刀（左旋） | 模具号：52-4，刀宽(W)×高(H)×长(L)：25毫米×25毫米×230毫米 | 把
632819 | 63 | 硬质合金头车刀（右旋） | 模具号：91-1，刀宽(W)×高(H)×长(L)：25毫米×25毫米×230毫米 | 把
632820 | 63 | 硬质合金头车刀（右旋） | 模具号：91-2，刀宽(W)×高(H)×长(L)：19毫米×19毫米×160毫米 | 把
632821 | 63 | 硬质合金头车刀（右旋） | 模具号：91-3，刀宽(W)×高(H)×长(L)：25毫米×25毫米×160毫米 | 把
632822 | 63 | 硬质合金头车刀（左旋） | 模具号：91-1，刀宽(W)×高(H)×长(L)：19毫米×25毫米×160毫米 | 把
632823 | 63 | 硬质合金头车刀（左旋） | 模具号：92-2，刀宽(W)×高(H)×长(L)：25毫米×25毫米×160毫米 | 把
632824 | 63 | 硬质合金头车刀（左旋） | 模具号：92-3，刀宽(W)×高(H)×长(L)：25毫米×32毫米×160毫米 | 把
632825 | 63 | 硬质合金头车刀（右旋） | 模具号：93-1，刀宽(W)×高(H)×长(L)：25毫米×38毫米×150毫米,θ:50° | 把
632826 | 63 | 硬质合金头车刀（右旋） | 模具号：93-2，刀宽(W)×高(H)×长(L)：25毫米×38毫米×150毫米,θ:58° | 把
632827 | 63 | 硬质合金头车刀（右旋） | 模具号：93-3，刀宽(W)×高(H)×长(L)：34毫米×47毫米×150毫米,θ:50° | 把
632828 | 63 | 硬质合金头车刀（右旋） | 模具号：93-4，刀宽(W)×高(H)×长(L)：34毫米×47毫米×150毫米,θ:58° | 把
632829 | 63 | 硬质合金头车刀（左旋） | 模具号：94-1，刀宽(W)×高(H)×长(L)：25毫米×38毫米×150毫米,θ:50° | 把
632830 | 63 | 硬质合金头车刀（左旋） | 模具号：94-2，刀宽(W)×高(H)×长(L)：25毫米×38毫米×150毫米,θ:58° | 把
632831 | 63 | 硬质合金头车刀（左旋） | 模具号：94-3，刀宽(W)×高(H)×长(L)：34毫米×47毫米×150毫米,θ:50° | 把
632832 | 63 | 硬质合金头车刀（左旋） | 模具号：94-4，刀宽(W)×高(H)×长(L)：34毫米×47毫米×150毫米,θ:58° | 把
632833 | 63 | 硬质合金头车刀(直刀） | 模具号：95-1，刀宽(W)×高(H)×长(L)：25毫米×25毫米×160毫米 | 把
632901 | 63 | 硬质合金刀头（01型） | 模型号：01-0，刀头尺寸：A:10毫米，B:6毫米，C:3毫米，R:4毫米 | 把 | 该类碳钢车刀用于与带碳钢镶尖的旋转刀具一起使用。尖部用粘接剂粘合。
632902 | 63 | 硬质合金刀头（01型） | 模型号：01-1，刀头尺寸：A:13毫米，B:9毫米，C:3毫米，R:5毫米 | 把
632903 | 63 | 硬质合金刀头（01型） | 模型号：01-2，刀头尺寸：A:13毫米，B:9毫米，C:3毫米，R:5毫米 | 把
632904 | 63 | 硬质合金刀头（01型） | 模型号：01-3，刀头尺寸：A:19毫米，B:13毫米，C:5毫米，R:5毫米 | 把
632905 | 63 | 硬质合金刀头（01型） | 模型号：01-4，刀头尺寸：A:22毫米，B:15毫米，C:6毫米，R:8毫米 | 把
632906 | 63 | 硬质合金刀头（01型） | 模型号：01-5，刀头尺寸：A:25毫米，B:17毫米，C:7毫米，R:8毫米 | 把
632907 | 63 | 硬质合金刀头（01型） | 模型号：01-6，刀头尺寸：A:30毫米，B:20毫米，C:8毫米，R:8毫米 | 把
632908 | 63 | 硬质合金刀头（02型） | 模型号：02-0，刀头尺寸：A:10毫米，B:6毫米，C:3毫米 | 把
632909 | 63 | 硬质合金刀头（02型） | 模型号：02-1，刀头尺寸：A:13毫米，B:9毫米，C:3毫米 | 把
632910 | 63 | 硬质合金刀头（02型） | 模型号：02-2，刀头尺寸：A:16毫米，B:11毫米，C:4毫米 | 把
632911 | 63 | 硬质合金刀头（02型） | 模型号：02-3，刀头尺寸：A:19毫米，B:13毫米，C:5毫米 | 把
632912 | 63 | 硬质合金刀头（02型） | 模型号：02-4，刀头尺寸：A:22毫米，B:15毫米，C:6毫米 | 把
632913 | 63 | 硬质合金刀头（02型） | 模型号：02-5，刀头尺寸：A:25毫米，B:17毫米，C:7毫米 | 把
632914 | 63 | 硬质合金刀头（02型） | 模型号：01-6，刀头尺寸：A:30毫米，B:20毫米，C:8毫米 | 把
632915 | 63 | 硬质合金刀头（03型） | 模型号：03-1，刀头尺寸：A:10毫米，C:3毫米 | 把
632916 | 63 | 硬质合金刀头（03型） | 模型号：03-2，刀头尺寸：A:12毫米，C:3毫米 | 把
632917 | 63 | 硬质合金刀头（03型） | 模型号：03-3，刀头尺寸：A:15毫米，C:4毫米 | 把
632918 | 63 | 硬质合金刀头（03型） | 模型号：03-4，刀头尺寸：A:18毫米，C:5毫米 | 把
632919 | 63 | 硬质合金刀头（03型） | 模型号：03-5，刀头尺寸：A:24毫米，C:6毫米 | 把
632920 | 63 | 硬质合金刀头（03型） | 模型号：03-6，刀头尺寸：A:24毫米，C:7毫米 | 把
632921 | 63 | 硬质合金刀头（03型） | 模型号：03-7，刀头尺寸：A:28毫米，C:8毫米 | 把
632922 | 63 | 硬质合金刀头（04型） | 模型号：04-0，刀头尺寸：A:10毫米，B:6毫米，C:3毫米，R:4毫米 | 把
632923 | 63 | 硬质合金刀头（04型） | 模型号：04-1，刀头尺寸：A:13毫米，B:9毫米，C:3毫米，R:5毫米 | 把
632924 | 63 | 硬质合金刀头（04型） | 模型号：04-2，刀头尺寸：A:16毫米，B:11毫米，C:3毫米，R:5毫米 | 把
632925 | 63 | 硬质合金刀头（04型） | 模型号：04-3，刀头尺寸：A:19毫米，B:13毫米，C:5毫米，R:5毫米 | 把
632926 | 63 | 硬质合金刀头（04型） | 模型号：04-4，刀头尺寸：A:22毫米，B:15毫米，C:6毫米，R:8毫米 | 把
632927 | 63 | 硬质合金刀头（04型） | 模型号：04-5，刀头尺寸：A:25毫米，B:17毫米，C:7毫米，R:8毫米 | 把
632928 | 63 | 硬质合金刀头（04型） | 模型号：04-6，刀头尺寸：A:30毫米，B:20毫米，C:8毫米，R:8毫米 | 把
632930 | 63 | 硬质合金刀头（05型） | 模型号：05-1，刀头尺寸：A:5毫米，B:8毫米，C:3毫米 | 把
632931 | 63 | 硬质合金刀头（05型） | 模型号：05-2，刀头尺寸：A:6毫米，B:10毫米，C:4毫米 | 把
632932 | 63 | 硬质合金刀头（05型） | 模型号：05-3，刀头尺寸：A:7毫米，B:12毫米，C:5毫米 | 把
632933 | 63 | 硬质合金刀头（05型） | 模型号：05-4，刀头尺寸：A:9毫米，B:16毫米，C:6毫米 | 把
632934 | 63 | 硬质合金刀头（05型） | 模型号：05-5，刀头尺寸：A:10毫米，B:18毫米，C:7毫米 | 把
632935 | 63 | 硬质合金刀头（05型） | 模型号：05-6，刀头尺寸：A:11毫米，B:20毫米，C:8毫米 | 把
632936 | 63 | 硬质合金刀头（06型） | 模型号：06-0，刀头尺寸：A:10毫米，B:10毫米，C:3毫米，R:2毫米 | 把
632937 | 63 | 硬质合金刀头（06型） | 模型号：06-1，刀头尺寸：A:13毫米，B:13毫米，C:3毫米，R:2.5毫米 | 把
632938 | 63 | 硬质合金刀头（06型） | 模型号：06-2，刀头尺寸：A:16毫米，B:4毫米，C:4毫米，R:3毫米 | 把
632939 | 63 | 硬质合金刀头（06型） | 模型号：06-3，刀头尺寸：A:19毫米，B:19毫米，C:5毫米，R:4毫米 | 把
632940 | 63 | 硬质合金刀头（06型） | 模型号：06-4，刀头尺寸：A:22毫米，B:22毫米，C:6毫米，R:4毫米 | 把
632941 | 63 | 硬质合金刀头（06型） | 模型号：06-5，刀头尺寸：A:25毫米，B:25毫米，C:7毫米，R:5毫米 | 把
632942 | 63 | 硬质合金刀头（06型） | 模型号：06-6，刀头尺寸：A:30毫米，B:30毫米，C:8毫米，R:6毫米 | 把
632943 | 63 | 硬质合金刀头（07型） | 模型号：07-0，刀头尺寸：A:10毫米，B:10毫米，C:3毫米 | 把
632944 | 63 | 硬质合金刀头(07型) | 模型号：07-1，刀头尺寸：A:13毫米，B:13毫米，C:3毫米 | 把
632945 | 63 | 硬质合金刀头(07型) | 模型号：07-2，刀头尺寸：A:16毫米，B:16毫米，C:4毫米 | 把
632946 | 63 | 硬质合金刀头(07型) | 模型号：07-3，刀头尺寸：A:19毫米，B:19毫米，C:5毫米 | 把
632947 | 63 | 硬质合金刀头(07型) | 模型号：07-4，刀头尺寸：A:25毫米，B:20毫米，C:6毫米 | 把
632948 | 63 | 硬质合金刀头(07型) | 模型号：07-5，刀头尺寸：A:25毫米，B:22毫米，C:7毫米 | 把
632949 | 63 | 硬质合金刀头(07型) | 模型号：07-6，刀头尺寸：A:30毫米，B:25毫米，C:8毫米 | 把
632950 | 63 | 硬质合金刀头(08型) | 模型号：08-1，刀头尺寸：A:3毫米，B:8毫米，C:3毫米 | 把
632951 | 63 | 硬质合金刀头(08型) | 模型号：08-3，刀头尺寸：A:4毫米，B:13毫米，C:4毫米 | 把
632952 | 63 | 硬质合金刀头(08型) | 模型号：08-4，刀头尺寸：A:5毫米，B:15毫米，C:5毫米 | 把
632953 | 63 | 硬质合金刀头(08型) | 模型号：08-5，刀头尺寸：A:6毫米，B:17毫米，C:6毫米 | 把
632954 | 63 | 硬质合金刀头(08型) | 模型号：08-6，刀头尺寸：A:8毫米，B:20毫米，C:8毫米 | 把
632955 | 63 | 硬质合金刀头(09-J-R 型) | 模型号：09-J-1R，刀头尺寸：A:25毫米，B:12毫米，C:8毫米，α:40° | 把
632956 | 63 | 硬质合金刀头(09-J-R 型) | 模型号：09-J-2R，刀头尺寸：A:25毫米，B:12毫米，C:8毫米，α:32° | 把
632957 | 63 | 硬质合金刀头(09-J-R 型) | 模型号：09-J-3R，刀头尺寸：A:25毫米，B:14毫米，C:10毫米，α:40° | 把
632958 | 63 | 硬质合金刀头(09-J-R 型) | 模型号：09-J-4R，刀头尺寸：A:25毫米，B:14毫米，C:10毫米，α:32° | 把
632959 | 63 | 硬质合金刀头(09-J-L型) | 模型号：09-J-1L，刀头尺寸：A:25毫米，B:12毫米，C:8毫米，α:40° | 把
632960 | 63 | 硬质合金刀头(09-J-L型) | 模型号：09-J-2L，刀头尺寸：A:25毫米，B:12毫米，C:8毫米，α:32° | 把
632961 | 63 | 硬质合金刀头(09-J-L型) | 模型号：09-J-3L，刀头尺寸：A:25毫米，B:14毫米，C:10毫米，α:40° | 把
632962 | 63 | 硬质合金刀头(09-J-L型) | 模型号：09-J-4L，刀头尺寸：A:25毫米，B:14毫米，C:10毫米，α:32° | 把
632963 | 63 | 硬质合金刀头(09-C-R型) | 模型号：09-C-1R，刀头尺寸：A:16毫米，B:8毫米，C:10毫米，R:6毫米 | 把
632964 | 63 | 硬质合金刀头(09-C-L型) | 模型号：09-C-1L，刀头尺寸：A:16毫米，B:8毫米，C:10毫米，R:6毫米 | 把
632965 | 63 | 硬质合金刀头(09-E-R型) | 模型号：09-E-1R，刀头尺寸：A:20毫米，B:10毫米，C:7毫米 | 把
632966 | 63 | 硬质合金刀头(09-E-L型) | 模型号：09-E-1L，刀头尺寸：A:20毫米，B:10毫米，C:7毫米 | 把
633001 | 63 | 高速钢头剑型车刀 (10型) | 尺寸：A:12毫米，B:16毫米 C:4毫米，W:12毫米，H:12毫米，L:125毫米 | 把 | 该类工具车刀可根据被用于的工作类型提供各种类型和尺寸。尖部用经过硬化的高速钢制成，焊接有手柄，并覆盖有纤维素，以起到保护作用。请通过以下提供的信息，指明所需的型号及需要左手使用型还是右手使用型。
633002 | 63 | 高速钢头剑型车刀 (10型) | 尺寸：A:16mm B:20mm C:5mm W:16mm H:16mm L:140mm | 把
633003 | 63 | 高速钢头剑型车刀 (10型) | 尺寸：A:20mm B:25mm C:6mm W:20mm H:20mm L:160mm | 把
633004 | 63 | 高速钢头剑型车刀 (10型) | 尺寸：A:25mm B:32mm C:8mm W:25mm H:25mm L:200mm | 把
633005 | 63 | 高速钢头剑型车刀 (10型) | 尺寸：A:32mm B:40mm C:10mm W:32mm H:32mm L:250mm | 把
633006 | 63 | 高速钢头单刀型车刀(13型、右向) | 尺寸：A:12mm B:16mm C:4mm W:12mm H:12mm L:125mm | 把
633007 | 63 | 高速钢头单刀型车刀(13型、右向) | 尺寸：A:15mm B:20mm C:5mm W:16mm H:16mm L:140mm | 把
633008 | 63 | 高速钢头单刀型车刀(13型、右向) | 尺寸：A:17mm B:25mm C:6mm W:20mm H:20mm L:160mm | 把
633009 | 63 | 高速钢头单刀型车刀(13型、右向) | 尺寸：A:23mm B:32mm C:8mm W:25mm H:25mm L:200mm | 把
633010 | 63 | 高速钢头单刀型车刀(13型、右向) | 尺寸：A:29mm B:40mm C:10mm W:32mm H:32mm L:250mm | 把
633011 | 63 | 高速钢头单刀型车刀(13型、左向) | 尺寸：A:12mm B:16mm C:4mm W:12mm H:12mm L:125mm | 把
633012 | 63 | 高速钢头单刀型车刀(13型、左向) | 尺寸：A:15mm B:20mm C:5mm W:16mm H:16mm L:140mm | 把
633013 | 63 | 高速钢头单刀型车刀(13型、左向) | 尺寸：A:17mm B:25mm C:6mm W:20mm H:20mm L:160mm | 把
633014 | 63 | 高速钢头单刀型车刀(13型、左向) | 尺寸：A:23mm B:32mm C:8mm W:25mm H:25mm L:200mm | 把
633015 | 63 | 高速钢头单刀型车刀(13型、左向) | 尺寸：A:29mm B:40mm C:10mm W:32mm H:32mm L:250mm | 把
633016 | 63 | 高速钢头横剑型车刀(14型、右向) | 尺寸：A:12mm B:16mm C:4mm W:12mm H:12mm L:125mm | 把
633017 | 63 | 高速钢头横剑型车刀(14型、右向) | 尺寸：A:16mm B:20mm C:5mm W:16mm H:16mm L:140mm | 把
633018 | 63 | 高速钢头横剑型车刀(14型、右向) | 尺寸：A:20mm B:25mm C:6mm W:20mm H:20mm L:160mm | 把
633019 | 63 | 高速钢头横剑型车刀(14型、右向) | 尺寸：A:25mm B:32mm C:8mm W:25mm H:25mm L:200mm | 把
633020 | 63 | 高速钢头横剑型车刀(14型、右向) | 尺寸：A:32mm B:40mm C:10mm W:32mm H:32mm L:250mm | 把
633021 | 63 | 高速钢头横剑型车刀(14型、左向) | 尺寸：A:12mm B:16mm C:4mm W:12mm H:12mm L:125mm | 把
633022 | 63 | 高速钢头横剑型车刀(14型、左向) | 尺寸：A:16mm B:20mm C:5mm W:16mm H:16mm L:140mm | 把
633023 | 63 | 高速钢头横剑型车刀(14型、左向) | 尺寸：A:20mm B:25mm C:6mm W:20mm H:20mm L:160mm | 把
633024 | 63 | 高速钢头横剑型车刀(14型、左向) | 尺寸：A:25mm B:32mm C:8mm W:25mm H:25mm L:200mm | 把
633025 | 63 | 高速钢头横剑型车刀(14型、左向) | 尺寸：A:32mm B:40mm C:10mm W:32mm H:32mm L:250mm | 把
633026 | 63 | 高速钢头横向上剑型车刀(15型、右向) | 尺寸：A:12mm B:16mm C:4mm W:12mm H:12mm L:125mm | 把
633027 | 63 | 高速钢头横向上剑型车刀(15型、右向) | 尺寸：A:16mm B:20mm C:5mm W:16mm H:16mm L:140mm | 把
633028 | 63 | 高速钢头横向上剑型车刀(15型、右向) | 尺寸：A:20mm B:25mm C:6mm W:20mm H:20mm L:160mm | 把
633029 | 63 | 高速钢头横向上剑型车刀(15型、右向) | 尺寸：A:25mm B:32mm C:8mm W:25mm H:25mm L:200mm | 把
633030 | 63 | 高速钢头横向上剑型车刀(15型、右向) | 尺寸：A:32mm B:40mm C:10mm W:32mm H:32mm L:250mm | 把
633031 | 63 | 高速钢头横向上剑型车刀(15型、左向) | 尺寸：A:12mm B:16mm C:4mm W:12mm H:12mm L:125mm | 把
633032 | 63 | 高速钢头横向上剑型车刀(15型、左向) | 尺寸：A:16mm B:20mm C:5mm W:16mm H:16mm L:140mm | 把
633033 | 63 | 高速钢头横向上剑型车刀(15型、左向) | 尺寸：A:20mm B:25mm C:6mm W:20mm H:20mm L:160mm | 把
633034 | 63 | 高速钢头横向上剑型车刀(15型、左向) | 尺寸：A:25mm B:32mm C:8mm W:25mm H:25mm L:200mm | 把
633035 | 63 | 高速钢头横向上剑型车刀(15型、左向) | 尺寸：A:32mm B:40mm C:10mm W:32mm H:32mm L:250mm | 把
633036 | 63 | 高速钢头弯型车刀(22型) | 尺寸：A:15mm B:13 mm C:4mm W:12mm H:12mm L:125mm | 把
633037 | 63 | 高速钢头弯型车刀(22型) | 尺寸：A:19mm B:16 mm C:5mm W:16mm H:16mm L:140mm | 把
633038 | 63 | 高速钢头弯型车刀(22型) | 尺寸：A:22mm B:19 mm C:6mm W:20mm H:20mm L:160mm | 把
633039 | 63 | 高速钢头弯型车刀(22型) | 尺寸：A:30mm B:25 mm C:8mm W:25mm H:25mm L:200mm | 把
633040 | 63 | 高速钢头弯型车刀(22型) | 尺寸：A:38mm B:32mm C:10mm W:32mm H:32mm L:250mm | 把
633041 | 63 | 高速钢头突切型车刀（31型） | 尺寸：A:4mm B:16 mm C:4mm W:12mm H:12mm L:125mm | 把
633042 | 63 | 高速钢头突切型车刀（31型） | 尺寸：A:5mm B:20 mm C:5mm W:16mm H:16mm L:140mm | 把
633043 | 63 | 高速钢头突切型车刀（31型） | 尺寸：A:6mm B:25 mm C:6mm W:20mm H:20mm L:160mm | 把
633044 | 63 | 高速钢头突切型车刀（31型） | 尺寸：A:8mm B:32 mm C:8mm W:25mm H:25mm L:200mm | 把
633045 | 63 | 高速钢头突切型车刀（31型） | 尺寸：A:10mm B:40mm C:10mm W:32mm H:32mm L:250mm | 把
633046 | 63 | 高速钢头弯曲突切型车刀（32型） | 尺寸：A:4mm B:16 mm C:4mm W:12mm H:12mm L:140mm | 把
633047 | 63 | 高速钢头弯曲突切型车刀（22型） | 尺寸：A:5mm B:20 mm C:5mm W:16mm H:16mm L:160mm | 把
633048 | 63 | 高速钢头弯曲突切型车刀（22型） | 尺寸：A:6mm B:25 mm C:6mm W:20mm H:20mm L:180mm | 把
633049 | 63 | 高速钢头弯曲突切型车刀（22型） | 尺寸：A:8mm B:32 mm C:8mm W:25mm H:25mm L:220mm | 把
633050 | 63 | 高速钢头弯曲突切型车刀（22型） | 尺寸：A:10mm B:40mm C:10mm W:32mm H:32mm L:280mm | 把
633051 | 63 | 高速钢头圆咀挖槽车刀（40型） | 尺寸：A:8mm B:16 mm C:4mm W:12mm H:12mm L:160mm | 把
633052 | 63 | 高速钢头圆咀挖槽车刀（40型） | 尺寸：A:10mm B:20 mm C:4.5mm W:16mm H:16mm L:180mm | 把
633053 | 63 | 高速钢头圆咀挖槽车刀（40型） | 尺寸：A:12mm B:25 mm C:5mm W:20mm H:20mm L:200mm | 把
633054 | 63 | 高速钢头圆咀挖槽车刀（40型） | 尺寸：A:16mm B:32 mm C:6mm W:25mm H:25mm L:250mm | 把
633055 | 63 | 高速钢头圆咀挖槽车刀（40型） | 尺寸：A:20mm B:40mm C:8mm W:32mm H:32mm L:315mm | 把
633056 | 63 | 高速钢头挖槽车刀（41型） | 尺寸：A:8mm B:16 mm C:4mm W:12mm H:12mm L:160mm | 把
633057 | 63 | 高速钢头挖槽车刀（41型） | 尺寸：A:10mm B:20 mm C:4.5mm W:16mm H:16mm L:180mm | 把
633058 | 63 | 高速钢头挖槽车刀（41型） | 尺寸：A:12mm B:25 mm C:5mm W:20mm H:20mm L:200mm | 把
633059 | 63 | 高速钢头挖槽车刀（41型） | 尺寸：A:16mm B:32 mm C:6mm W:25mm H:25mm L:250mm | 把
633060 | 63 | 高速钢头挖槽车刀（41型） | 尺寸：A:20mm B:40mm C:8mm W:32mm H:32mm L:315mm | 把
633061 | 63 | 高速钢头挖槽加工车刀（42型） | 尺寸：A:8mm B:16 mm C:4mm W:12mm H:12mm L:160mm | 把
633062 | 63 | 高速钢头挖槽加工车刀（42型） | 尺寸：A:10mm B:20 mm C:4.5mm W:16mm H:16mm L:180mm | 把
633063 | 63 | 高速钢头挖槽加工车刀（42型） | 尺寸：A:12mm B:25 mm C:5mm W:20mm H:20mm L:200mm | 把
633064 | 63 | 高速钢头挖槽加工车刀（42型） | 尺寸：A:16mm B:32 mm C:6mm W:25mm H:25mm L:250mm | 把
633065 | 63 | 高速钢头挖槽加工车刀（42型） | 尺寸：A:20mm B:40mm C:8mm W:32mm H:32mm L:315mm | 把
633066 | 63 | 高速钢头车螺牙刀（51型） | 尺寸：A:6mm B:16 mm C:4mm W:12mm H:12mm L:125mm | 把
633067 | 63 | 高速钢头车螺牙刀（51型） | 尺寸：A:8mm B:20 mm C:5mm W:16mm H:16mm L:140mm | 把
633068 | 63 | 高速钢头车螺牙刀（51型） | 尺寸：A:10mm B:25 mm C:6mm W:20mm H:20mm L:160mm | 把
633069 | 63 | 高速钢头车螺牙刀（51型） | 尺寸：A:12mm B:32 mm C:8mm W:25mm H:25mm L:200mm | 把
633070 | 63 | 高速钢头车螺牙刀（51型） | 尺寸：A:16mm B:40mm C:10mm W:32mm H:32mm L:250mm | 把
633071 | 63 | 高速钢头车内螺牙车刀（52型） | 尺寸：A:8mm B:16 mm C:4mm W:12mm H:12mm L:160mm | 把
633072 | 63 | 高速钢头车内螺牙车刀（52型） | 尺寸：A:9mm B:20 mm C:4.5mm W:16mm H:16mm L:180mm | 把
633073 | 63 | 高速钢头车内螺牙车刀（52型） | 尺寸：A:10mm B:25 mm C:5mm W:20mm H:20mm L:200mm | 把
633074 | 63 | 高速钢头车内螺牙车刀（52型） | 尺寸：A:12mm B:32 mm C:6mm W:25mm H:25mm L:250mm | 把
633075 | 63 | 高速钢头车内螺牙车刀（52型） | 尺寸：A:14mm B:40mm C:8mm W:32mm H:32mm L:315mm | 把
633076 | 63 | 高速钢头弯型车螺牙车刀（53型） | 尺寸：A:6mm B:16 mm C:4mm W:12mm H:12mm L:140mm | 把
633077 | 63 | 高速钢头弯型车螺牙车刀（53型） | 尺寸：A:8mm B:20 mm C:5mm W:16mm H:16mm L:160mm | 把
633078 | 63 | 高速钢头弯型车螺牙车刀（53型） | 尺寸：A:10mm B:25 mm C:6mm W:20mm H:20mm L:180mm | 把
633079 | 63 | 高速钢头弯型车螺牙车刀（53型） | 尺寸：A:12mm B:32 mm C:8mm W:25mm H:25mm L:220mm | 把
633080 | 63 | 高速钢头弯型车螺牙车刀（53型） | 尺寸：A:16mm B:40mm C:10mm W:32mm H:32mm L:280mm | 把
633081 | 63 | 高速钢头直剑型车刀（60型） | 尺寸：A:16mm B:20mm C:5mm W:16mm H:16mm L:180mm | 把
633082 | 63 | 高速钢头直剑型车刀（60型） | 尺寸：A:20mm B:25mm C:6mm W:20mm H:20mm L:220mm | 把
633083 | 63 | 高速钢头直剑型车刀（60型） | 尺寸：A:20mm B:28mm C:8mm W:20mm H:25mm L:250mm | 把
633084 | 63 | 高速钢头直剑型车刀（60型） | 尺寸：A:25mm B:32mm C:8mm W:25mm H:25mm L:280mm | 把
633085 | 63 | 高速钢头直剑型车刀（60型） | 尺寸：A:32mm B:40mm C:10mm W:32mm H:32mm L:355mm | 把
633086 | 63 | 高速钢头直剑型车刀（60型） | 尺寸：A:40mm B:45mm C:12mm W:40mm H:40mm L:425mm | 把
633087 | 63 | 高速钢头片刀型车刀（62型 右向） | 尺寸：A:15mm B:20mm C:5mm W:16mm H:16mm L:180mm | 把
633088 | 63 | 高速钢头片刀型车刀（62型 右向） | 尺寸：A:17mm B:25mm C:6mm W:20mm H:20mm L:220mm | 把
633089 | 63 | 高速钢头片刀型车刀（62型 右向） | 尺寸：A:17mm B:28mm C:8mm W:20mm H:25mm L:250mm | 把
633090 | 63 | 高速钢头片刀型车刀（62型 右向） | 尺寸：A:23mm B:32mm C:8mm W:25mm H:25mm L:280mm | 把
633091 | 63 | 高速钢头片刀型车刀（62型 右向） | 尺寸：A:29mm B:40mm C:10mm W:32mm H:32mm L:355mm | 把
633092 | 63 | 高速钢头片刀型车刀（62型 右向） | 尺寸：A:35mm B:45mm C:12mm W:40mm H:40mm L:425mm | 把
633093 | 63 | 高速钢头片刀型车刀（62型 左向） | 尺寸：A:15mm B:20mm C:5mm W:16mm H:16mm L:180mm | 把
633094 | 63 | 高速钢头片刀型车刀（62型 左向） | 尺寸：A:17mm B:25mm C:6mm W:20mm H:20mm L:220mm | 把
633095 | 63 | 高速钢头片刀型车刀（62型 左向） | 尺寸：A:17mm B:28mm C:8mm W:20mm H:25mm L:250mm | 把
633096 | 63 | 高速钢头片刀型车刀（62型 左向） | 尺寸：A:23mm B:32mm C:8mm W:25mm H:25mm L:280mm | 把
633097 | 63 | 高速钢头片刀型车刀（62型 左向） | 尺寸：A:29mm B:40mm C:10mm W:32mm H:32mm L:355mm | 把
633098 | 63 | 高速钢头片刀型车刀（62型 左向） | 尺寸：A:35mm B:45mm C:12mm W:40mm H:40mm L:425mm | 把
633101 | 63 | 高速钢头横剑型车刀（63型 右向） | 尺寸：A:16mm B:20mm C:5mm W:16mm H:16mm L:180mm | 把
633102 | 63 | 高速钢头横剑型车刀（63型 右向） | 尺寸：A:20mm B:25mm C:6mm W:20mm H:20mm L:220mm | 把
633103 | 63 | 高速钢头横剑型车刀（63型 右向） | 尺寸：A:20mm B:28mm C:8mm W:20mm H:25mm L:250mm | 把
633104 | 63 | 高速钢头横剑型车刀（63型 右向） | 尺寸：A:25mm B:32mm C:8mm W:25mm H:25mm L:280mm | 把
633105 | 63 | 高速钢头横剑型车刀（63型 右向） | 尺寸：A:32mm B:40mm C:10mm W:32mm H:32mm L:355mm | 把
633106 | 63 | 高速钢头横剑型车刀（63型 右向） | 尺寸：A:40mm B:45mm C:12mm W:40mm H:40mm L:425mm | 把
633107 | 63 | 高速钢头横剑型车刀（63型 左向） | 尺寸：A:16mm B:20mm C:5mm W:16mm H:16mm L:180mm | 把
633108 | 63 | 高速钢头横剑型车刀（63型 左向） | 尺寸：A:20mm B:25mm C:6mm W:20mm H:20mm L:220mm | 把
633109 | 63 | 高速钢头横剑型车刀（63型 左向） | 尺寸：A:20mm B:28mm C:8mm W:20mm H:25mm L:250mm | 把
633110 | 63 | 高速钢头横剑型车刀（63型 左向） | 尺寸：A:25mm B:32mm C:8mm W:25mm H:25mm L:280mm | 把
633111 | 63 | 高速钢头横剑型车刀（63型 左向） | 尺寸：A:32mm B:40mm C:10mm W:32mm H:32mm L:355mm | 把
633112 | 63 | 高速钢头横剑型车刀（63型 左向） | 尺寸：A:40mm B:45mm C:12mm W:40mm H:40mm L:425mm | 把
633113 | 63 | 高速钢头横剑型车刀（64型） | 尺寸：A:19mm B:16mm C:5mm W:16mm H:16mm L:180mm | 把
633114 | 63 | 高速钢头横剑型车刀（64型） | 尺寸：A:22mm B:19mm C:6mm W:20mm H:20mm L:220mm | 把
633115 | 63 | 高速钢头横剑型车刀（64型） | 尺寸：A:22mm B:22mm C:8mm W:20mm H:25mm L:252mm | 把
633116 | 63 | 高速钢头横剑型车刀（64型） | 尺寸：A:30mm B:25mm C:8mm W:25mm H:25mm L:280mm | 把
633117 | 63 | 高速钢头横剑型车刀（64型） | 尺寸：A:38mm B:32mm C:10mm W:32mm H:32mm L:355mm | 把
633118 | 63 | 高速钢头横剑型车刀（64型） | 尺寸：A:45mm B:40mm C:12mm W:40mm H:40mm L:425mm | 把
633119 | 63 | 高速钢头弯曲用加工车刀（65型） | 尺寸：A:19mm B:16mm C:5mm W:16mm H:16mm L:180mm | 把
633120 | 63 | 高速钢头弯曲用加工车刀（65型） | 尺寸：A:22mm B:19mm C:6mm W:20mm H:20mm L:220mm | 把
633121 | 63 | 高速钢头弯曲用加工车刀（65型） | 尺寸：A:30mm B:25mm C:8mm W:25mm H:25mm L:280mm | 把
633122 | 63 | 高速钢头弯曲用加工车刀（65型） | 尺寸：A:38mm B:32mm C:10mm W:32mm H:32mm L:355mm | 把
633123 | 63 | 高速钢头弯曲用加工车刀（65型） | 尺寸：A:45mm B:38mm C:12mm W:40mm H:40mm L:425mm | 把
633124 | 63 | 高速钢头突切型车刀（66型） | 尺寸：A:5mm B:20mm C:5mm W:16mm H:16mm L:180mm | 把
633125 | 63 | 高速钢头突切型车刀（66型） | 尺寸：A:6mm B:25mm C:6mm W:20mm H:20mm L:220mm | 把
633126 | 63 | 高速钢头突切型车刀（66型） | 尺寸：A:6mm B:28mm C:8mm W:20mm H:25mm L:250mm | 把
633127 | 63 | 高速钢头突切型车刀（66型） | 尺寸：A:8mm B:32mm C:8mm W:25mm H:25mm L:280mm | 把
633128 | 63 | 高速钢头突切型车刀（66型） | 尺寸：A:10mm B:40mm C:10mm W:32mm H:32mm L:355mm | 把
633129 | 63 | 高速钢头突切型车刀（66型） | 尺寸：A:13mm B:45mm C:12mm W:40mm H:40mm L:425mm | 把
633201 | 63 | 方杆车刀三向刀柄 | 车刀尺寸：6mm 柄尺寸：T:12mm H:16mm L:110mm | 把 | 一种用于从三个方向固定方柄车刀的工具。配有一把六角形钥匙。
633202 | 63 | 方杆车刀三向刀柄 | 车刀尺寸：10mm 柄尺寸：T:14mm H:17mm L:120 | 把
633203 | 63 | 方杆车刀三向刀柄 | 车刀尺寸：13mm 柄尺寸：T:18mm H:20mm L:145 | 把
633204 | 63 | 方杆车刀三向刀柄 | 车刀尺寸：16mm 柄尺寸：T:20mm H:25mm L:175mm | 把
633205 | 63 | 方杆车刀三向刀柄 | 车刀尺寸：19mm 柄尺寸：T:25mm H:32mm L:250mm | 把
633206 | 63 | 方杆车刀三向刀柄 | 车刀尺寸：22mm 柄尺寸：T:29mm H:35mm L:270 | 把
633207 | 63 | 方杆车刀三向刀柄 | 车刀尺寸：25mm 柄尺寸：T:32mm H:38mm L:300mm | 把
633211 | 63 | 方杆车刀弹性刀柄 | 刀架尺寸：3.2x12.7x90mm 柄尺寸：T:12mm H:16mm L:110mm | 把
633212 | 63 | 方杆车刀弹性刀柄 | 柄尺寸：T:14mm H:17mm L:120mm | 把
633213 | 63 | 方杆车刀弹性刀柄 | 柄尺寸：T:18mm H:20mm L:145mm | 把
633214 | 63 | 方杆车刀弹性刀柄 | 柄尺寸：T:20mm H:25mm L:175mm | 把
633216 | 63 | 鹅头型车刀架 | 车刀尺寸mm：3.2×12.7×90mm 柄尺寸：T:30mm H:17mm L:110mm | 把 | 设计用于解除刀具上过多的压力，避免刀片在使用过程中振颤和攀升。用于夹持电镀工具车刀。
633217 | 63 | 鹅头型车刀架 | 车刀尺寸mm：4.0×15.9×115mm 柄尺寸：T:15mm H:20mm L:135mm | 把
633218 | 63 | 鹅头型车刀架 | 车刀尺寸mm：4.8×19.0×140mm 柄尺寸：T:17mm H:25mm L:160mm | 把
633219 | 63 | 鹅头型车刀架 | 车刀尺寸mm：6.4×25.4×165mm 柄尺寸：T:22mm H:32mm L:200mm | 把
633221 | 63 | 方杆搪刀架 | 车刀尺寸:5mm, 套管尺寸：13ф L:210mm, 柄尺寸：T:16mm H:18mm L:100 | 把 | 快速可更换帽，直型（90°）或弯角型（30°）。
633222 | 63 | 方杆搪刀柄 | 车刀尺寸:6mm， 套管尺寸:16ф L：250mm，柄尺寸：T:22mm H:24mm L:120mm | 把
633223 | 63 | 方杆搪刀柄 | 车刀尺寸:8mm， 套管尺寸:19ф L：300mm， 柄尺寸：T:25mm H:28mm L:140mm | 把
633224 | 63 | 方杆搪刀柄 | 车刀尺寸:10mm，套管尺寸：22ф L：400mm， 柄尺寸：T:30mm H:33mm L:180mm | 把
633225 | 63 | 方杆搪刀柄 | 车刀尺寸:5mm 柄尺寸：T:16mm H:16mm L:150 | 把
633226 | 63 | 方杆搪刀柄 | 车刀尺寸:6mm 柄尺寸：T:19mm H:19mm L:170 | 把
633231 | 63 | 平挖槽杆 | 车刀尺寸:5mm 柄尺寸：13ф×200mm | 根 | 普通平杆挖槽工具，每个末端有方孔，适用于直型或弯角型刀具。
633232 | 63 | 平挖槽杆 | 车刀尺寸:6mm 柄尺寸：16ф×250mm | 根
633233 | 63 | 平挖槽杆 | 车刀尺寸:8mm 柄尺寸：19ф×300mm | 根
633234 | 63 | 平挖槽杆 | 车刀尺寸:10mm 柄尺寸：22ф×400mm | 根
633241 | 63 | 滚花刀柄 | 车刀尺寸:16mm 柄尺寸：9.5×22×140mm | 把 | 自定心转向节或接头具有丰富的轴承，以防止末端和边部挤压过度变形。可提供A&B两种类型。订货时，请指明所需的为那种类型。
633242 | 63 | 滚花刀柄 | 车刀尺寸:19mm 柄尺寸：13×29×165mm | 把
633243 | 63 | 滚花刀柄 | 车刀尺寸:19mm 柄尺寸：16×35×191mm | 把
633244 | 63 | 滚花刀柄 | 车刀尺寸:16mm 柄尺寸：9.5×22×140mm | 把
633245 | 63 | 滚花刀柄 | 车刀尺寸:19mm 柄尺寸：13×19×165mm | 把
633246 | 63 | 滚花刀柄 | 车刀尺寸:19mm 柄尺寸：16×35×191mm | 把 | 自定心转向节或接头具有丰富的轴承，以防止末端和边部过度挤压而变形。可提供A&B两种类型。订货时，请指明所需的为哪种类型。
633251 | 63 | 滚花刀轮 | 滚刀轮：16ф×5.5ф 直滚花 螺距：14 适用：NA-1 | 只
633252 | 63 | 滚花刀轮 | 滚刀轮：16ф×5.5ф 直滚花 螺距：21 适用：NA-1 | 只
633253 | 63 | 滚花刀轮 | 滚刀轮：16ф×5.5ф 直滚花 螺距：33 适用：NA-1 | 只
633254 | 63 | 滚花刀轮 | 滚刀轮：16ф×5.5ф 斜滚花 螺距：14 适用：NB-1 | 只
633255 | 63 | 滚花刀轮 | 滚刀轮：16ф×5.5ф 斜滚花 螺距：21 适用：NB-1 | 只
633256 | 63 | 滚花刀轮 | 滚刀轮：16ф×5.5ф 斜滚花 螺距：33 适用：NB-1 | 只
633257 | 63 | 滚花刀轮 | 滚刀轮：19ф×6ф 直滚花 螺距：14 适用：NA-2 NA-3 | 只
633258 | 63 | 滚花刀轮 | 滚刀轮：19ф×6ф 直滚花 螺距：21 适用：NA-2 NA-3 | 只
633259 | 63 | 滚花刀轮 | 滚刀轮：19ф×6ф 直滚花 螺距：33 适用：NA-2 NA-3 | 只
633260 | 63 | 滚花刀轮 | 滚刀轮：19ф×6ф 斜滚花 螺距：14 适用：NA-2 NB-3 | 只
633261 | 63 | 滚花刀轮 | 滚刀轮：19ф×6ф 斜滚花 螺距：21 适用：NB-2 NB-3 | 只
633262 | 63 | 滚花刀轮 | 滚刀轮：19ф×9ф 斜滚花 螺距：33 适用：NB-2 NB-3 | 只
633301 | 63 | 螺纹修复器(锉刀式) | 螺纹:公制, 修复器上螺纹尺寸：0.75,1.00,1.25,1.50,1.75,2.00,2.50,3.00 | 个 | 方柄型修复器，具有八种不同的齿刃。用于不能使用冲膜的场合，只需用适当的修复器齿刃在损坏的螺栓或管子上简单地锉几下，即可修复螺纹，而不会减小其直径。由于仅移去了替换掉的金属，保持了其最初的吻合性。
633302 | 63 | 螺纹修复器(锉刀式) | 螺纹:PF、BSP, 修复器上螺纹尺寸：11,12,14,16,19,20,22,28 | 个
633303 | 63 | 螺纹修复器(锉刀式) | 螺纹:SAE、UN, 修复器上螺纹尺寸：12,13,14,16,18,20,24,28 | 个
633304 | 63 | 螺纹修复器(锉刀式) | 螺纹:BSW、BSF, 修复器上螺纹尺寸：11,12,14,16,18,20,22,26 | 个
633401 | 63 | 直杆丝锥板手 | 正常尺寸：6 使用尺寸：M1-6 全长:170mm | 只 | 叉头用工具钢制成，经过仔细的加硬和回火处理，以便达到理想的操作性能。手柄有纹，以便能安全简单地操作。
633402 | 63 | 直杆丝锥板手 | 正常尺寸：10 使用尺寸：M1-10 全长:200mm | 只
633403 | 63 | 直杆丝锥板手 | 正常尺寸：13 使用尺寸：M4-13 全长:255mm | 只
633404 | 63 | 直杆丝锥板手 | 正常尺寸：20 使用尺寸：M6-20 全长:450mm | 只
633405 | 63 | 直杆丝锥板手 | 正常尺寸：25 使用尺寸：M10-25 全长:450mm | 只
633406 | 63 | 直杆丝锥板手 | 正常尺寸：32 使用尺寸：M19-32 全长:780mm | 只
633407 | 63 | 直杆丝锥板手 | 正常尺寸：38 使用尺寸：M19-38 全长:900mm | 只
633408 | 63 | 直杆丝锥板手 | 正常尺寸：50 使用尺寸：M25-50 全长:1000mm | 只
633411 | 63 | T式丝锥板手 | 正常尺寸：5 使用尺寸：M3-5 全长:80mm | 只
633412 | 63 | T式丝锥板手 | 正常尺寸：6 使用尺寸：M3-6 全长:90mm | 只
633413 | 63 | T式丝锥板手 | 正常尺寸：10 使用尺寸：M5-10 全长:115mm | 只
633414 | 63 | T式丝锥板手 | 正常尺寸：13 使用尺寸：M10-13 全长:125mm | 只
633421 | 63 | 圆板牙板手 | 钢板直径：16mm | 只 | 可调圆板牙板手。钢制。请选择适合你所用板牙的直径合适的扳手架。
633422 | 63 | 圆板牙板手 | 钢板直径：20mm | 只
633423 | 63 | 圆板牙板手 | 钢板直径：25mm | 只
633424 | 63 | 圆板牙板手 | 钢板直径：38mm | 只
633425 | 63 | 圆板牙板手 | 钢板直径：50mm | 只
633426 | 63 | 圆板牙板手 | 钢板直径：57mm | 只
633427 | 63 | 圆板牙板手 | 钢板直径：63mm | 只
633428 | 63 | 圆板牙板手 | 钢板直径：70mm | 只
633429 | 63 | 圆板牙板手 | 钢板直径：75mm | 只
633430 | 63 | 圆板牙板手 | 钢板直径：100mm | 只
633431 | 63 | 圆板牙板手 | 钢板直径：115mm | 只
633432 | 63 | 圆板牙板手 | 钢板直径：125mm | 只
633451 | 63 | 阀座绞刀 | 内容：1"-4"英寸 | 套 | 组件由以下部件组成：（1）锭子 （2）手柄 （3）固定台 （4）锁紧螺母和调整螺母 （5）4英寸铰刀 （6）3英寸铰刀 （7）2英寸铰刀 （8）1英寸铰刀。阀座切割工具比普通型刀具组合更易于操作，用于精密切割工作。移去阀帽或法兰，并将合适的刀具安装到锭子上。然后，通过阀帽或
633501 | 63 | 高速钢（用于钢板孔锯） | 孔径：12mm, 轴杆直径：6mm | 把 | 用特种精选高速钢制成，用于在金属上切割5毫米深孔。此碳钢镶尖的孔锯适合于切割不锈钢。
633502 | 63 | 高速钢（用于钢板孔锯） | 孔径：13mm, 轴杆直径：6mm | 把
633503 | 63 | 高速钢（用于钢板孔锯） | 孔径：14mm, 轴杆直径：6mm | 把
633504 | 63 | 高速钢（用于钢板孔锯） | 孔径：15mm, 轴杆直径：6mm | 把
633505 | 63 | 高速钢（用于钢板孔锯） | 孔径：16mm, 轴杆直径：6mm | 把
633506 | 63 | 高速钢（用于钢板孔锯） | 孔径：17mm, 轴杆直径：6mm | 把
633507 | 63 | 高速钢（用于钢板孔锯） | 孔径：18mm, 轴杆直径：6mm | 把
633508 | 63 | 高速钢（用于钢板孔锯） | 孔径：19mm, 轴杆直径：6mm | 把
633509 | 63 | 高速钢（用于钢板孔锯） | 孔径：20mm, 轴杆直径：6mmp | 把
633510 | 63 | 高速钢（用于钢板孔锯） | 孔径：21mm, 轴杆直径：6mm | 把
633511 | 63 | 高速钢（用于钢板孔锯） | 孔径：22mm, 轴杆直径：6mm | 把
633512 | 63 | 高速钢（用于钢板孔锯） | 孔径：23mm, 轴杆直径：6mm | 把
633513 | 63 | 高速钢（用于钢板孔锯） | 孔径：24mm, 轴杆直径：6mm | 把
633514 | 63 | 高速钢（用于钢板孔锯） | 孔径：25mm, 轴杆直径：6mm | 把
633515 | 63 | 高速钢（用于钢板孔锯） | 孔径：26mm, 轴杆直径：6mm | 把
633516 | 63 | 高速钢（用于钢板孔锯） | 孔径：27mm, 轴杆直径：6mm | 把
633517 | 63 | 高速钢（用于钢板孔锯） | 孔径：28mm, 轴杆直径：6mm | 把
633518 | 63 | 高速钢（用于钢板孔锯） | 孔径：29mm, 轴杆直径：6mm | 把
633519 | 63 | 高速钢（用于钢板孔锯） | 孔径：30mm, 轴杆直径：6mm | 把
633520 | 63 | 高速钢（用于钢板孔锯） | 孔径：31mm, 轴杆直径：6mm | 把
633521 | 63 | 高速钢（用于钢板孔锯） | 孔径：32mm, 轴杆直径：6mm | 把
633522 | 63 | 高速钢（用于钢板孔锯） | 孔径：33mm, 轴杆直径：6mm | 把
633523 | 63 | 高速钢（用于钢板孔锯） | 孔径：34mm, 轴杆直径：6mm | 把
633524 | 63 | 高速钢（用于钢板孔锯） | 孔径：35mm, 轴杆直径：6mm | 把
633525 | 63 | 高速钢（用于钢板孔锯） | 孔径：36mm, 轴杆直径：6mm | 把
633526 | 63 | 高速钢（用于钢板孔锯） | 孔径：37mm, 轴杆直径：6mm | 把
633527 | 63 | 高速钢（用于钢板孔锯） | 孔径：38mm, 轴杆直径：6mm | 把
633528 | 63 | 高速钢（用于钢板孔锯） | 孔径：39mm, 轴杆直径：6mm
633529 | 63 | 高速钢（用于钢板孔锯） | 孔径：40mm, 轴杆直径：6mm | 把
633530 | 63 | 高速钢（用于钢板孔锯） | 孔径：41mm, 轴杆直径：6mm | 把
633531 | 63 | 高速钢（用于钢板孔锯） | 孔径：42mm, 轴杆直径：6mm | 把
633532 | 63 | 高速钢（用于钢板孔锯） | 孔径：43mm, 轴杆直径：6mm | 把
633533 | 63 | 高速钢（用于钢板孔锯） | 孔径：44mm, 轴杆直径：6mm | 把
633534 | 63 | 高速钢（用于钢板孔锯） | 孔径：45mm, 轴杆直径：6mm | 把
633535 | 63 | 高速钢（用于钢板孔锯） | 孔径：46mm, 轴杆直径：6mm | 把
633536 | 63 | 高速钢（用于钢板孔锯） | 孔径：47mm, 轴杆直径：6mm | 把
633537 | 63 | 高速钢（用于钢板孔锯） | 孔径：48mm, 轴杆直径：6mm | 把
633538 | 63 | 高速钢（用于钢板孔锯） | 孔径：49mm, 轴杆直径：6mm | 把
633539 | 63 | 高速钢（用于钢板孔锯） | 孔径：50mm, 轴杆直径：6mm | 把
633540 | 63 | 高速钢（用于钢板孔锯） | 孔径：51mm, 轴杆直径：6mm | 把
633541 | 63 | 高速钢（用于钢板孔锯） | 孔径：52mm, 轴杆直径：6mm | 把
633542 | 63 | 高速钢（用于钢板孔锯） | 孔径：53mm, 轴杆直径：6mm | 把
633543 | 63 | 高速钢（用于钢板孔锯） | 孔径：54mm, 轴杆直径：6mm | 把
633544 | 63 | 高速钢（用于钢板孔锯） | 孔径：55mm, 轴杆直径：6mm | 把
633545 | 63 | 高速钢（用于钢板孔锯） | 孔径：56mm, 轴杆直径：6mm | 把
633546 | 63 | 高速钢（用于钢板孔锯） | 孔径：57mm, 轴杆直径：6mm | 把
633547 | 63 | 高速钢（用于钢板孔锯） | 孔径：58mm, 轴杆直径：6mm | 把
633548 | 63 | 高速钢（用于钢板孔锯） | 孔径：59mm, 轴杆直径：6mm | 把
633549 | 63 | 高速钢（用于钢板孔锯） | 孔径：60mm, 轴杆直径：8mm | 把
633550 | 63 | 高速钢（用于钢板孔锯） | 孔径：61mm, 轴杆直径：8mm | 把
633551 | 63 | 高速钢（用于钢板孔锯） | 孔径：62mm, 轴杆直径：8mm | 把
633552 | 63 | 高速钢（用于钢板孔锯） | 孔径：63mm, 轴杆直径：8mm | 把
633553 | 63 | 高速钢（用于钢板孔锯） | 孔径：64mm, 轴杆直径：8mm | 把
633554 | 63 | 高速钢（用于钢板孔锯） | 孔径：65mm, 轴杆直径：8mm | 把
633555 | 63 | 高速钢（用于钢板孔锯） | 孔径：66mm, 轴杆直径：8mm | 把
633556 | 63 | 高速钢（用于钢板孔锯） | 孔径：67mm, 轴杆直径：8mm | 把
633557 | 63 | 高速钢（用于钢板孔锯） | 孔径：68mm, 轴杆直径：8mm | 把
633558 | 63 | 高速钢（用于钢板孔锯） | 孔径：69mm, 轴杆直径：8mm | 把
633559 | 63 | 高速钢（用于钢板孔锯） | 孔径：70mm, 轴杆直径：8mm | 把
633560 | 63 | 高速钢（用于钢板孔锯） | 孔径：71mm, 轴杆直径：8mm | 把
633561 | 63 | 高速钢（用于钢板孔锯） | 孔径：72mm, 轴杆直径：8mm | 把
633562 | 63 | 高速钢（用于钢板孔锯） | 孔径：73mm, 轴杆直径：8mm | 把
633563 | 63 | 高速钢（用于钢板孔锯） | 孔径：74mm, 轴杆直径：8mm | 把
633564 | 63 | 高速钢（用于钢板孔锯） | 孔径：75mm, 轴杆直径：8mm | 把
633565 | 63 | 高速钢（用于钢板孔锯） | 孔径：76mm, 轴杆直径：8mm | 把
633566 | 63 | 高速钢（用于钢板孔锯） | 孔径：77mm, 轴杆直径：8mm | 把
633567 | 63 | 高速钢（用于钢板孔锯） | 孔径：78mm, 轴杆直径：8mm | 把
633568 | 63 | 高速钢（用于钢板孔锯） | 孔径：79mm, 轴杆直径：8mm | 把
633569 | 63 | 高速钢（用于钢板孔锯） | 孔径：80mm, 轴杆直径：8mm | 把
633570 | 63 | 高速钢（用于钢板孔锯） | 孔径：81mm, 轴杆直径：8mm | 把
633571 | 63 | 高速钢（用于钢板孔锯） | 孔径：82mm, 轴杆直径：8mm | 把
633572 | 63 | 高速钢（用于钢板孔锯） | 孔径：83mm, 轴杆直径：8mm | 把
633573 | 63 | 高速钢（用于钢板孔锯） | 孔径：84mm, 轴杆直径：8mm | 把
633574 | 63 | 高速钢（用于钢板孔锯） | 孔径：85mm, 轴杆直径：8mm | 把
633575 | 63 | 高速钢（用于钢板孔锯） | 孔径：86mm, 轴杆直径：8mm | 把
633576 | 63 | 高速钢（用于钢板孔锯） | 孔径：87mm, 轴杆直径：8mm | 把
633577 | 63 | 高速钢（用于钢板孔锯） | 孔径：88mm, 轴杆直径：8mm | 把
633578 | 63 | 高速钢（用于钢板孔锯） | 孔径：89mm, 轴杆直径：8mm | 把
633579 | 63 | 高速钢（用于钢板孔锯） | 孔径：90mm, 轴杆直径：8mm | 把
633580 | 63 | 高速钢（用于钢板孔锯） | 孔径：91mm, 轴杆直径：8mm | 把
633581 | 63 | 高速钢（用于钢板孔锯） | 孔径：92mm, 轴杆直径：8mm | 把
633582 | 63 | 高速钢（用于钢板孔锯） | 孔径：93mm, 轴杆直径：8mm | 把
633583 | 63 | 高速钢（用于钢板孔锯） | 孔径：94mm, 轴杆直径：8mm | 把
633584 | 63 | 高速钢（用于钢板孔锯） | 孔径：95mm, 轴杆直径：8mm | 把
633585 | 63 | 高速钢（用于钢板孔锯） | 孔径：96mm, 轴杆直径：8mm | 把
633586 | 63 | 高速钢（用于钢板孔锯） | 孔径：97mm, 轴杆直径：8mm | 把
633587 | 63 | 高速钢（用于钢板孔锯） | 孔径：98mm, 轴杆直径：8mm | 把
633588 | 63 | 高速钢（用于钢板孔锯） | 孔径：99mm, 轴杆直径：8mm | 把
633589 | 63 | 高速钢（用于钢板孔锯） | 孔径：100mm, 轴杆直径：8mm | 把
633601 | 63 | 特殊处理尖端（用于不锈钢孔锯） | 孔径：15mm, 轴杆直径：6mm | 把
633602 | 63 | 特殊处理尖端（用于不锈钢孔锯） | 孔径：16mm, 轴杆直径：6mm | 把
633603 | 63 | 特殊处理尖端（用于不锈钢孔锯） | 孔径：17mm, 轴杆直径：6mm | 把
633604 | 63 | 特殊处理尖端（用于不锈钢孔锯） | 孔径：18mm, 轴杆直径：6mm | 把
633605 | 63 | 特殊处理尖端（用于不锈钢孔锯） | 孔径：19mm, 轴杆直径：6mm | 把
633606 | 63 | 特殊处理尖端（用于不锈钢孔锯） | 孔径：20mm, 轴杆直径：6mm | 把
633607 | 63 | 特殊处理尖端（用于不锈钢孔锯） | 孔径：21mm, 轴杆直径：6mm | 把
633608 | 63 | 特殊处理尖端（用于不锈钢孔锯） | 孔径：22mm, 轴杆直径：6mm | 把
633609 | 63 | 特殊处理尖端（用于不锈钢孔锯） | 孔径：23mm, 轴杆直径：6mm | 把
633610 | 63 | 特殊处理尖端（用于不锈钢孔锯） | 孔径：24mm, 轴杆直径：6mm | 把
633611 | 63 | 特殊处理尖端（用于不锈钢孔锯） | 孔径：25mm, 轴杆直径：6mm | 把
633612 | 63 | 特殊处理尖端（用于不锈钢孔锯） | 孔径：26mm, 轴杆直径：6mm | 把
633613 | 63 | 特殊处理尖端（用于不锈钢孔锯） | 孔径：27mm, 轴杆直径：6mm | 把
633614 | 63 | 特殊处理尖端（用于不锈钢孔锯） | 孔径：28mm, 轴杆直径：6mm | 把
633615 | 63 | 特殊处理尖端（用于不锈钢孔锯） | 孔径：29mm, 轴杆直径：6mm | 把
633616 | 63 | 特殊处理尖端（用于不锈钢孔锯） | 孔径：30mm, 轴杆直径：6mm | 把
633617 | 63 | 特殊处理尖端（用于不锈钢孔锯） | 孔径：31mm, 轴杆直径：6mm | 把
633618 | 63 | 特殊处理尖端（用于不锈钢孔锯） | 孔径：32mm, 轴杆直径：6mm | 把
633619 | 63 | 特殊处理尖端（用于不锈钢孔锯） | 孔径：33mm, 轴杆直径：6mm | 把
633620 | 63 | 特殊处理尖端（用于不锈钢孔锯） | 孔径：34mm, 轴杆直径：6mm | 把
633621 | 63 | 特殊处理尖端（用于不锈钢孔锯） | 孔径：35mm, 轴杆直径：6mm | 把
633622 | 63 | 特殊处理尖端（用于不锈钢孔锯） | 孔径：36mm, 轴杆直径：6mm | 把
633623 | 63 | 特殊处理尖端（用于不锈钢孔锯） | 孔径：37mm, 轴杆直径：6mm | 把
633624 | 63 | 特殊处理尖端（用于不锈钢孔锯） | 孔径：38mm, 轴杆直径：6mm | 把
633625 | 63 | 特殊处理尖端（用于不锈钢孔锯） | 孔径：39mm, 轴杆直径：6mm | 把
633626 | 63 | 特殊处理尖端（用于不锈钢孔锯） | 孔径：40mm, 轴杆直径：6mm | 把
633627 | 63 | 特殊处理尖端（用于不锈钢孔锯） | 孔径：41mm, 轴杆直径：6mm | 把
633628 | 63 | 特殊处理尖端（用于不锈钢孔锯） | 孔径：42mm, 轴杆直径：6mm | 把
633629 | 63 | 特殊处理尖端（用于不锈钢孔锯） | 孔径：43mm, 轴杆直径：6mm | 把
633630 | 63 | 特殊处理尖端（用于不锈钢孔锯） | 孔径：44mm, 轴杆直径：6mm | 把
633631 | 63 | 特殊处理尖端（用于不锈钢孔锯） | 孔径：45mm, 轴杆直径：6mm | 把
633632 | 63 | 特殊处理尖端（用于不锈钢孔锯） | 孔径：46mm, 轴杆直径：6mm | 把
633633 | 63 | 特殊处理尖端（用于不锈钢孔锯） | 孔径：47mm, 轴杆直径：6mm | 把
633634 | 63 | 特殊处理尖端（用于不锈钢孔锯） | 孔径：48mm, 轴杆直径：6mm | 把
633635 | 63 | 特殊处理尖端（用于不锈钢孔锯） | 孔径：49mm, 轴杆直径：6mm | 把
633636 | 63 | 特殊处理尖端（用于不锈钢孔锯） | 孔径：50mm, 轴杆直径：6mm | 把
633637 | 63 | 特殊处理尖端（用于不锈钢孔锯） | 孔径：51mm, 轴杆直径：6mm | 把
633638 | 63 | 特殊处理尖端（用于不锈钢孔锯） | 孔径：52mm, 轴杆直径：6mm | 把
633639 | 63 | 特殊处理尖端（用于不锈钢孔锯） | 孔径：53mm, 轴杆直径：6mm | 把
633640 | 63 | 特殊处理尖端（用于不锈钢孔锯） | 孔径：54mm, 轴杆直径：6mm | 把
633641 | 63 | 特殊处理尖端（用于不锈钢孔锯） | 孔径：55mm, 轴杆直径：6mm | 把
633642 | 63 | 特殊处理尖端（用于不锈钢孔锯） | 孔径：56mm, 轴杆直径：6mm | 把
633643 | 63 | 特殊处理尖端（用于不锈钢孔锯） | 孔径：57mm, 轴杆直径：6mm | 把
633644 | 63 | 特殊处理尖端（用于不锈钢孔锯） | 孔径：58mm, 轴杆直径：6mm | 把
633645 | 63 | 特殊处理尖端（用于不锈钢孔锯） | 孔径：59mm, 轴杆直径：6mm | 把
633646 | 63 | 特殊处理尖端（用于不锈钢孔锯） | 孔径:60 mm, 轴杆直径：8mm | 把
633647 | 63 | 特殊处理尖端（用于不锈钢孔锯） | 孔径:61 mm, 轴杆直径：8mm | 把
633648 | 63 | 特殊处理尖端（用于不锈钢孔锯） | 孔径:62 mm, 轴杆直径：8mm | 把
633649 | 63 | 特殊处理尖端（用于不锈钢孔锯） | 孔径:63 mm, 轴杆直径：8mm | 把
633650 | 63 | 特殊处理尖端（用于不锈钢孔锯） | 孔径:64 mm, 轴杆直径：8mm | 把
633651 | 63 | 特殊处理尖端（用于不锈钢孔锯） | 孔径:65 mm, 轴杆直径：8mm | 把
633652 | 63 | 特殊处理尖端（用于不锈钢孔锯） | 孔径:66 mm, 轴杆直径：8mm | 把
633653 | 63 | 特殊处理尖端（用于不锈钢孔锯） | 孔径:67 mm, 轴杆直径：8mm | 把
633654 | 63 | 特殊处理尖端（用于不锈钢孔锯） | 孔径:68 mm, 轴杆直径：8mm | 把
633655 | 63 | 特殊处理尖端（用于不锈钢孔锯） | 孔径:69 mm, 轴杆直径：8mm | 把
633656 | 63 | 特殊处理尖端（用于不锈钢孔锯） | 孔径:70 mm, 轴杆直径：8mm | 把
633657 | 63 | 特殊处理尖端（用于不锈钢孔锯） | 孔径:71 mm, 轴杆直径：8mm | 把
633658 | 63 | 特殊处理尖端（用于不锈钢孔锯） | 孔径:72 mm, 轴杆直径：8mm | 把
633659 | 63 | 特殊处理尖端（用于不锈钢孔锯） | 孔径:73 mm, 轴杆直径：8mm | 把
633660 | 63 | 特殊处理尖端（用于不锈钢孔锯） | 孔径:74 mm, 轴杆直径：8mm | 把
633661 | 63 | 特殊处理尖端（用于不锈钢孔锯） | 孔径:75 mm, 轴杆直径：8mm | 把
633662 | 63 | 特殊处理尖端（用于不锈钢孔锯） | 孔径:76 mm, 轴杆直径：8mm | 把
633663 | 63 | 特殊处理尖端（用于不锈钢孔锯） | 孔径:77 mm, 轴杆直径：8mm | 把
633664 | 63 | 特殊处理尖端（用于不锈钢孔锯） | 孔径:78 mm, 轴杆直径：8mm | 把
633665 | 63 | 特殊处理尖端（用于不锈钢孔锯） | 孔径:79 mm, 轴杆直径：8mm | 把
633666 | 63 | 特殊处理尖端（用于不锈钢孔锯） | 孔径:80 mm, 轴杆直径：8mm | 把
633667 | 63 | 特殊处理尖端（用于不锈钢孔锯） | 孔径:81 mm, 轴杆直径：8mm | 把
633668 | 63 | 特殊处理尖端（用于不锈钢孔锯） | 孔径:82 mm, 轴杆直径：8mm | 把
633669 | 63 | 特殊处理尖端（用于不锈钢孔锯） | 孔径:83 mm, 轴杆直径：8mm | 把
633670 | 63 | 特殊处理尖端（用于不锈钢孔锯） | 孔径:84 mm, 轴杆直径：8mm | 把
633671 | 63 | 特殊处理尖端（用于不锈钢孔锯） | 孔径:85 mm, 轴杆直径：8mm | 把
633672 | 63 | 特殊处理尖端（用于不锈钢孔锯） | 孔径:86 mm, 轴杆直径：8mm | 把
633673 | 63 | 特殊处理尖端（用于不锈钢孔锯） | 孔径:87 mm, 轴杆直径：8mm | 把
633674 | 63 | 特殊处理尖端（用于不锈钢孔锯） | 孔径:88 mm, 轴杆直径：8mm | 把
633675 | 63 | 特殊处理尖端（用于不锈钢孔锯） | 孔径:89 mm, 轴杆直径：8mm | 把
633676 | 63 | 特殊处理尖端（用于不锈钢孔锯） | 孔径:90 mm, 轴杆直径：8mm | 把
633677 | 63 | 特殊处理尖端（用于不锈钢孔锯） | 孔径:91mm, 轴杆直径：8m | 把
633678 | 63 | 特殊处理尖端（用于不锈钢孔锯） | 孔径:92 mm, 轴杆直径：8m | 把
633679 | 63 | 特殊处理尖端（用于不锈钢孔锯） | 孔径:93 mm, 轴杆直径：8m | 把
633680 | 63 | 特殊处理尖端（用于不锈钢孔锯） | 孔径:94 mm, 轴杆直径：8m | 把
633681 | 63 | 特殊处理尖端（用于不锈钢孔锯） | 孔径:95 mm, 轴杆直径：8m | 把
633682 | 63 | 特殊处理尖端（用于不锈钢孔锯） | 孔径:96 mm, 轴杆直径：8m | 把
633683 | 63 | 特殊处理尖端（用于不锈钢孔锯） | 孔径:97 mm, 轴杆直径：8m | 把
633684 | 63 | 特殊处理尖端（用于不锈钢孔锯） | 孔径:98 mm, 轴杆直径：8m | 把
633685 | 63 | 特殊处理尖端（用于不锈钢孔锯） | 孔径:99 mm, 轴杆直径：8m | 把
633686 | 63 | 特殊处理尖端（用于不锈钢孔锯） | 孔径:100 mm, 轴杆直径：8m | 把
633701 | 63 | 特殊处理尖端（用于不锈钢孔锯） | 孔径：15mm, 轴杆直径：10mm | 个
633702 | 63 | 特殊处理尖端（用于不锈钢孔锯） | 孔径：16mm, 轴杆直径：10mm | 个
633703 | 63 | 特殊处理尖端（用于不锈钢孔锯） | 孔径：17mm, 轴杆直径：10mm | 个
633704 | 63 | 特殊处理尖端（用于不锈钢孔锯） | 孔径：18mm, 轴杆直径：10mm | 个
633705 | 63 | 特殊处理尖端（用于不锈钢孔锯） | 孔径：19mm, 轴杆直径：10mm | 个
633706 | 63 | 特殊处理尖端（用于不锈钢孔锯） | 孔径：20mm, 轴杆直径：10mm | 个
633707 | 63 | 特殊处理尖端（用于不锈钢孔锯） | 孔径：21mm, 轴杆直径：10mm | 个
633708 | 63 | 特殊处理尖端（用于不锈钢孔锯） | 孔径：22mm, 轴杆直径：10mm | 个
633709 | 63 | 特殊处理尖端（用于不锈钢孔锯） | 孔径：23mm, 轴杆直径：10mm | 个
633710 | 63 | 特殊处理尖端（用于不锈钢孔锯） | 孔径：24mm, 轴杆直径：10mm | 个
633711 | 63 | 特殊处理尖端（用于不锈钢孔锯） | 孔径：25mm, 轴杆直径：10mm | 个
633712 | 63 | 特殊处理尖端（用于不锈钢孔锯） | 孔径：26mm, 轴杆直径：10mm | 个
633713 | 63 | 特殊处理尖端（用于不锈钢孔锯） | 孔径：27mm, 轴杆直径：10mm | 个
633714 | 63 | 特殊处理尖端（用于不锈钢孔锯） | 孔径：28mm, 轴杆直径：10mm | 个
633715 | 63 | 特殊处理尖端（用于不锈钢孔锯） | 孔径：29mm, 轴杆直径：10mm | 个
633716 | 63 | 特殊处理尖端（用于不锈钢孔锯） | 孔径：30mm, 轴杆直径：10mm | 个
633717 | 63 | 特殊处理尖端（用于不锈钢孔锯） | 孔径：31mm, 轴杆直径：10mm | 个
633718 | 63 | 特殊处理尖端（用于不锈钢孔锯） | 孔径：32mm, 轴杆直径：10mm | 个
633719 | 63 | 特殊处理尖端（用于不锈钢孔锯） | 孔径：33mm, 轴杆直径：10mm | 个
633720 | 63 | 特殊处理尖端（用于不锈钢孔锯） | 孔径：34mm, 轴杆直径：10mm | 个
633721 | 63 | 特殊处理尖端（用于不锈钢孔锯） | 孔径：35mm, 轴杆直径：10mm | 个
633722 | 63 | 特殊处理尖端（用于不锈钢孔锯） | 孔径：36mm, 轴杆直径：10mm | 个
633723 | 63 | 特殊处理尖端（用于不锈钢孔锯） | 孔径：37mm, 轴杆直径：10mm | 个
633724 | 63 | 特殊处理尖端（用于不锈钢孔锯） | 孔径：38mm, 轴杆直径：10mm | 个
633725 | 63 | 特殊处理尖端（用于不锈钢孔锯） | 孔径：39mm, 轴杆直径：10mm | 个
633726 | 63 | 特殊处理尖端（用于不锈钢孔锯） | 孔径：40mm, 轴杆直径：10mm | 个
633727 | 63 | 特殊处理尖端（用于不锈钢孔锯） | 孔径：41mm, 轴杆直径：10mm | 个
633728 | 63 | 特殊处理尖端（用于不锈钢孔锯） | 孔径：42mm, 轴杆直径：10mm | 个
633729 | 63 | 特殊处理尖端（用于不锈钢孔锯） | 孔径：43mm, 轴杆直径：10mm | 个
633730 | 63 | 特殊处理尖端（用于不锈钢孔锯） | 孔径：44mm, 轴杆直径：10mm | 个
633731 | 63 | 特殊处理尖端（用于不锈钢孔锯） | 孔径：45mm, 轴杆直径：10mm | 个
633732 | 63 | 特殊处理尖端（用于不锈钢孔锯） | 孔径：46mm, 轴杆直径：10mm | 个
633733 | 63 | 特殊处理尖端（用于不锈钢孔锯） | 孔径：47mm, 轴杆直径：10mm | 个
633734 | 63 | 特殊处理尖端（用于不锈钢孔锯） | 孔径：48mm, 轴杆直径：10mm | 个
633735 | 63 | 特殊处理尖端（用于不锈钢孔锯） | 孔径：49mm, 轴杆直径：10mm | 个
633736 | 63 | 特殊处理尖端（用于不锈钢孔锯） | 孔径：50mm, 轴杆直径：10mm | 个
633737 | 63 | 特殊处理尖端（用于不锈钢孔锯） | 孔径：51mm, 轴杆直径：10mm | 个
633738 | 63 | 特殊处理尖端（用于不锈钢孔锯） | 孔径：52mm, 轴杆直径：10mm | 个
633739 | 63 | 特殊处理尖端（用于不锈钢孔锯） | 孔径：53mm, 轴杆直径：10mm | 个
633740 | 63 | 特殊处理尖端（用于不锈钢孔锯） | 孔径：54mm, 轴杆直径：10mm | 个
633741 | 63 | 特殊处理尖端（用于不锈钢孔锯） | 孔径：55mm, 轴杆直径：10mm | 个
633742 | 63 | 特殊处理尖端（用于不锈钢孔锯） | 孔径：56mm, 轴杆直径：10mm | 个
633743 | 63 | 特殊处理尖端（用于不锈钢孔锯） | 孔径：57mm, 轴杆直径：10mm | 个
633744 | 63 | 特殊处理尖端（用于不锈钢孔锯） | 孔径：58mm, 轴杆直径：10mm | 个
633745 | 63 | 特殊处理尖端（用于不锈钢孔锯） | 孔径：59mm, 轴杆直径：10mm | 个
633746 | 63 | 特殊处理尖端（用于不锈钢孔锯） | 孔径：60mm, 轴杆直径：12mm | 个
633747 | 63 | 特殊处理尖端（用于不锈钢孔锯） | 孔径：61mm, 轴杆直径：12mm | 个
633748 | 63 | 特殊处理尖端（用于不锈钢孔锯） | 孔径：62mm, 轴杆直径：12mm | 个
633749 | 63 | 特殊处理尖端（用于不锈钢孔锯） | 孔径：63mm, 轴杆直径：12mm | 个
633750 | 63 | 特殊处理尖端（用于不锈钢孔锯） | 孔径：64mm, 轴杆直径：12mm | 个
633751 | 63 | 特殊处理尖端（用于不锈钢孔锯） | 孔径：65mm, 轴杆直径：12mm | 个
633752 | 63 | 特殊处理尖端（用于不锈钢孔锯） | 孔径：66mm, 轴杆直径：12mm | 个
633753 | 63 | 特殊处理尖端（用于不锈钢孔锯） | 孔径：67mm, 轴杆直径：12mm | 个
633754 | 63 | 特殊处理尖端（用于不锈钢孔锯） | 孔径：68mm, 轴杆直径：12mm | 个
633755 | 63 | 特殊处理尖端（用于不锈钢孔锯） | 孔径：69mm, 轴杆直径：12mm | 个
633756 | 63 | 特殊处理尖端（用于不锈钢孔锯） | 孔径：70mm, 轴杆直径：12mm | 个
633757 | 63 | 特殊处理尖端（用于不锈钢孔锯） | 孔径：71mm, 轴杆直径：12mm | 个
633758 | 63 | 特殊处理尖端（用于不锈钢孔锯） | 孔径：72mm, 轴杆直径：12mm | 个
633759 | 63 | 特殊处理尖端（用于不锈钢孔锯） | 孔径：73mm, 轴杆直径：12mm | 个
633760 | 63 | 特殊处理尖端（用于不锈钢孔锯） | 孔径：74mm, 轴杆直径：12mm | 个
633761 | 63 | 特殊处理尖端（用于不锈钢孔锯） | 孔径：75mm, 轴杆直径：12mm | 个
633762 | 63 | 特殊处理尖端（用于不锈钢孔锯） | 孔径：76mm, 轴杆直径：12mm | 个
633763 | 63 | 特殊处理尖端（用于不锈钢孔锯） | 孔径：77mm, 轴杆直径：12mm | 个
633764 | 63 | 特殊处理尖端（用于不锈钢孔锯） | 孔径：78mm, 轴杆直径：12mm | 个
633765 | 63 | 特殊处理尖端（用于不锈钢孔锯） | 孔径：79mm, 轴杆直径：12mm | 个
633766 | 63 | 特殊处理尖端（用于不锈钢孔锯） | 孔径：80mm, 轴杆直径：12mm | 个
633767 | 63 | 特殊处理尖端（用于不锈钢孔锯） | 孔径：81mm, 轴杆直径：12mm | 个
633768 | 63 | 特殊处理尖端（用于不锈钢孔锯） | 孔径：82mm, 轴杆直径：12mm | 个
633769 | 63 | 特殊处理尖端（用于不锈钢孔锯） | 孔径：83mm, 轴杆直径：12mm | 个
633770 | 63 | 特殊处理尖端（用于不锈钢孔锯） | 孔径：84mm, 轴杆直径：12m | 个
633771 | 63 | 特殊处理尖端（用于不锈钢孔锯） | 孔径：85mm, 轴杆直径：12mm | 个
633772 | 63 | 特殊处理尖端（用于不锈钢孔锯） | 孔径：86mm, 轴杆直径：12mm | 个
633773 | 63 | 特殊处理尖端（用于不锈钢孔锯） | 孔径：87mm, 轴杆直径：12mm | 个
633774 | 63 | 特殊处理尖端（用于不锈钢孔锯） | 孔径：88mm, 轴杆直径：12mm | 个
633775 | 63 | 特殊处理尖端（用于不锈钢孔锯） | 孔径：89mm, 轴杆直径：12mm | 个
633776 | 63 | 特殊处理尖端（用于不锈钢孔锯） | 孔径：90mm, 轴杆直径：12mm | 个
633777 | 63 | 特殊处理尖端（用于不锈钢孔锯） | 孔径：91mm, 轴杆直径：12mm | 个
633778 | 63 | 特殊处理尖端（用于不锈钢孔锯） | 孔径：92mm, 轴杆直径：12mm | 个
633779 | 63 | 特殊处理尖端（用于不锈钢孔锯） | 孔径：93mm, 轴杆直径：12mm | 个
633780 | 63 | 特殊处理尖端（用于不锈钢孔锯） | 孔径：94mm, 轴杆直径：12mm | 个
633781 | 63 | 特殊处理尖端（用于不锈钢孔锯） | 孔径：95mm, 轴杆直径：12mm | 个
633782 | 63 | 特殊处理尖端（用于不锈钢孔锯） | 孔径：96mm, 轴杆直径：12mm | 个
633783 | 63 | 特殊处理尖端（用于不锈钢孔锯） | 孔径：97mm, 轴杆直径：12mm | 个
633784 | 63 | 特殊处理尖端（用于不锈钢孔锯） | 孔径：98mm, 轴杆直径：12mm | 个
633785 | 63 | 特殊处理尖端（用于不锈钢孔锯） | 孔径：99mm, 轴杆直径：12mm | 个
633786 | 63 | 特殊处理尖端（用于不锈钢孔锯） | 孔径：100mm, 轴杆直径：12mm | 个
633801 | 63 | 段阶孔钻 | 型式：ST-1，尺寸：4,5,7,8,10,11,12,孔最深:3mm | 把 | 热处理钢制成，只需单一钻取，即可在钢、不锈钢、塑料或木头上钻出各种尺寸的深达6毫米的孔。
633802 | 63 | 段阶孔钻 | 型式：ST-2，尺寸：6,8,10,12,14,16,18mm孔最深:5mm | 把 | 热处理钢制成，只需单一钻取，即可在钢、不锈钢、塑料或木头上钻出各种尺寸的深达6毫米的孔。
633803 | 63 | 段阶孔钻 | 型式：ST-3，尺寸：6,9,11,13,15,17,19,21,24,27,30,33mm,孔最深:3mm | 把 | 热处理钢制成，只需单一钻取，即可在钢、不锈钢、塑料或木头上钻出各种尺寸的深达6毫米的孔。
633804 | 63 | 段阶孔钻 | 型式：ST-4，尺寸：6,9,12,15,18,21,24,27,30,32,34,36,38,40,42mm,孔最深:3mm | 把 | 热处理钢制成，只需单一钻取，即可在钢、不锈钢、塑料或木头上钻出各种尺寸的深达6毫米的孔。
650101 | 65 | 外卡钳 | 100 mm | 个 | 用于轻易地测量管子和其他圆形物体的外径。用硬化钢制成，带用回火钢制成的尖部。
650102 | 65 | 外卡钳 | 125mm | 个 | 用于轻易地测量管子和其他圆形物体的外径。用硬化钢制成，带用回火钢制成的尖部。
650103 | 65 | 外卡钳 | 150mm | 个 | 用于轻易地测量管子和其他圆形物体的外径。用硬化钢制成，带用回火钢制成的尖部。
650104 | 65 | 外卡钳 | 200mm | 个 | 用于轻易地测量管子和其他圆形物体的外径。用硬化钢制成，带用回火钢制成的尖部。
650105 | 65 | 外卡钳 | 250mm | 个 | 用于轻易地测量管子和其他圆形物体的外径。用硬化钢制成，带用回火钢制成的尖部。
650106 | 65 | 外卡钳 | 300mm | 个 | 用于轻易地测量管子和其他圆形物体的外径。用硬化钢制成，带用回火钢制成的尖部。
650107 | 65 | 外卡钳 | 350mm | 个 | 用于轻易地测量管子和其他圆形物体的外径。用硬化钢制成，带用回火钢制成的尖部。
650108 | 65 | 外卡钳 | 400mm | 个 | 用于轻易地测量管子和其他圆形物体的外径。用硬化钢制成，带用回火钢制成的尖部。
650109 | 65 | 外卡钳 | 450mm | 个 | 用于轻易地测量管子和其他圆形物体的外径。用硬化钢制成，带用回火钢制成的尖部。
650110 | 65 | 外卡钳 | 600mm | 个 | 用于轻易地测量管子和其他圆形物体的外径。用硬化钢制成，带用回火钢制成的尖部。
650111 | 65 | 外卡钳 | 750mm | 个 | 用于轻易地测量管子和其他圆形物体的外径。用硬化钢制成，带用回火钢制成的尖部。
650112 | 65 | 外卡钳 | 1000mm | 个 | 用于轻易地测量管子和其他圆形物体的外径。用硬化钢制成，带用回火钢制成的尖部。
650121 | 65 | 弹簧式外卡钳 | 100 mm | 个 | 用于螺纹的外部测量。尖部部特殊成形，以适应螺纹。
650122 | 65 | 弹簧式外卡钳 | 125mm | 个 | 用于螺纹的外部测量。尖部部特殊成形，以适应螺纹。
650123 | 65 | 弹簧式外卡钳 | 150mm | 个 | 用于螺纹的外部测量。尖部部特殊成形，以适应螺纹。
650124 | 65 | 弹簧式外卡钳 | 200mm | 个 | 用于螺纹的外部测量。尖部部特殊成形，以适应螺纹。
650125 | 65 | 弹簧式外卡钳 | 250mm | 个 | 用于螺纹的外部测量。尖部部特殊成形，以适应螺纹。
650126 | 65 | 弹簧式外卡钳 | 300mm | 个 | 用于螺纹的外部测量。尖部部特殊成形，以适应螺纹。
650131 | 65 | 固定关节式外卡钳 | 100 mm | 个 | 用于测量那些用普通测径器难于测量的带边或带有其它妨碍物外形的管子或电缆的外径。
650132 | 65 | 固定关节式外卡钳 | 125mm | 个 | 用于测量那些用普通测径器难于测量的带边或带有其它妨碍物外形的管子或电缆的外径。
650133 | 65 | 固定关节式外卡钳 | 150mm | 个 | 用于测量那些用普通测径器难于测量的带边或带有其它妨碍物外形的管子或电缆的外径。
650134 | 65 | 固定关节式外卡钳 | 200mm | 个 | 用于测量那些用普通测径器难于测量的带边或带有其它妨碍物外形的管子或电缆的外径。
650135 | 65 | 固定关节式外卡规 | 250mm | 个 | 用于测量那些用普通测径器难于测量的带边或带有其它妨碍物外形的管子或电缆的外径。
650136 | 65 | 固定关节式外卡钳 | 300mm | 个 | 用于测量那些用普通测径器难于测量的带边或带有其它妨碍物外形的管子或电缆的外径。
650151 | 65 | 内卡钳 | 100 mm | 个 | 用于测量管接头等的内径。用硬化钢制成，带有回火钢制成的尖部，以防止磨损。
650152 | 65 | 内卡钳 | 125mm | 个 | 用于测量管接头等的内径。用硬化钢制成，带有回火钢制成的尖部，以防止磨损。
650153 | 65 | 内卡钳 | 150mm | 个 | 用于测量管接头等的内径。用硬化钢制成，带有回火钢制成的尖部，以防止磨损。
650154 | 65 | 内卡钳 | 200mm | 个 | 用于测量管接头等的内径。用硬化钢制成，带有回火钢制成的尖部，以防止磨损。
650155 | 65 | 内卡钳 | 250mm | 个 | 用于测量管接头等的内径。用硬化钢制成，带有回火钢制成的尖部，以防止磨损。
650156 | 65 | 内卡钳 | 300mm | 个 | 用于测量管接头等的内径。用硬化钢制成，带有回火钢制成的尖部，以防止磨损。
650157 | 65 | 内卡钳 | 350mm | 个 | 用于测量管接头等的内径。用硬化钢制成，带有回火钢制成的尖部，以防止磨损。
650158 | 65 | 内卡钳 | 400mm | 个 | 用于测量管接头等的内径。用硬化钢制成，带有回火钢制成的尖部，以防止磨损。
650159 | 65 | 内卡钳 | 450mm | 个 | 用于测量管接头等的内径。用硬化钢制成，带有回火钢制成的尖部，以防止磨损。
650160 | 65 | 内卡钳 | 600mm | 个 | 用于测量管接头等的内径。用硬化钢制成，带有回火钢制成的尖部，以防止磨损。
650161 | 65 | 内卡钳 | 750mm | 个 | 用于测量管接头等的内径。用硬化钢制成，带有回火钢制成的尖部，以防止磨损。
650162 | 65 | 内卡钳 | 1000mm | 个 | 用于测量管接头等的内径。用硬化钢制成，带有回火钢制成的尖部，以防止磨损。
650171 | 65 | 弹簧式内卡钳 | 100 mm | 个 | 具有适于测量螺纹的尖部形状。
650172 | 65 | 弹簧式内卡钳 | 125mm | 个 | 具有适于测量螺纹的尖部形状。
650173 | 65 | 弹簧式内卡钳 | 150mm | 个 | 具有适于测量螺纹的尖部形状。
650174 | 65 | 弹簧式内卡钳 | 200mm | 个 | 具有适于测量螺纹的尖部形状。
650175 | 65 | 弹簧式内卡钳 | 250mm | 个 | 具有适于测量螺纹的尖部形状。
650176 | 65 | 弹簧式内卡钳 | 300mm | 个 | 具有适于测量螺纹的尖部形状。
650181 | 65 | 固定关节式内卡钳 | 100 mm | 个 | 用于测量那些用普通测径器难于测量的带边或带有其他妨碍物的设备的内径。
650182 | 65 | 固定关节式内卡钳 | 125mm | 个
650183 | 65 | 固定关节式内卡钳 | 150mm | 个
650184 | 65 | 固定关节式内卡钳 | 200mm | 个
650185 | 65 | 固定关节式内卡钳 | 250mm | 个
650186 | 65 | 固定关节式内卡钳 | 300mm | 个
650201 | 65 | 单边卡钳 | 100 mm | 个 | 用于测量管子或阀等的壁厚。硬化钢制成，带有回火钢制成的尖部。
650202 | 65 | 单边卡钳 | 125mm | 个
650203 | 65 | 单边卡钳 | 150mm | 个
650204 | 65 | 单边卡钳 | 200mm | 个
650205 | 65 | 单边卡钳 | 250mm | 个
650206 | 65 | 单边卡钳 | 300mm | 个
650211 | 65 | 钢质两脚规 | 75mm | 个 | 用硬化钢制成，尖部经过特别硬回火，用于在铁板上画圆。
650212 | 65 | 钢质两脚规 | 100 mm | 个
650213 | 65 | 钢质两脚规 | 125mm | 个
650214 | 65 | 钢质两脚规 | 150mm | 个
650215 | 65 | 钢质两脚规 | 200mm | 个
650216 | 65 | 钢质两脚规 | 250mm | 个
650217 | 65 | 钢质两脚规 | 300mm | 个
650218 | 65 | 钢质两脚规 | 350mm | 个
650219 | 65 | 钢质两脚规 | 400mm | 个
650220 | 65 | 钢质两脚规 | 450mm | 个
650221 | 65 | 钢质两脚规 | 500mm | 个
650222 | 65 | 钢质两脚规 | 600mm | 个
650223 | 65 | 钢质两脚规 | 750mm | 个
650224 | 65 | 钢质两脚规 | 900mm | 个
650225 | 65 | 钢质两脚规 | 1000mm | 个
650226 | 65 | 钢质两脚规 | 1200mm | 个
650231 | 65 | 弹簧式两脚规 | 75mm | 个 | 用硬化钢制成，尖部经过特别硬回火，用于在铁质表面上画圆。配有一个硬弹簧和一个可快速调节的螺丝。
650232 | 65 | 弹簧式两脚规 | 100 mm | 个
650233 | 65 | 弹簧式两脚规 | 125mm | 个
650234 | 65 | 弹簧式两脚规 | 150mm | 个
650235 | 65 | 弹簧式两脚规 | 200mm | 个
650236 | 65 | 弹簧式两脚规 | 250mm | 个
650237 | 65 | 弹簧式两脚规 | 300mm | 个
650301 | 65 | 外径千分尺 | 0-25 | 个 | 可精确至0.01毫米增量，标准可测量尺寸从25毫米至500毫米。也可根据需要提供可测量1000毫米的千分尺。
650302 | 65 | 外径千分尺 | 25-50 | 个
650303 | 65 | 外径千分尺 | 50-75 | 个
650304 | 65 | 外径千分尺 | 75-100 | 个
650305 | 65 | 外径千分尺 | 100-125 | 个
650306 | 65 | 外径千分尺 | 125-150 | 个
650307 | 65 | 外径千分尺 | 150-175 | 个
650308 | 65 | 外径千分尺 | 175-200 | 个
650309 | 65 | 外径千分尺 | 200-225 | 个
650310 | 65 | 外径千分尺 | 225-250 | 个
650311 | 65 | 外径千分尺 | 250-275 | 个
650312 | 65 | 外径千分尺 | 275-300 | 个
650313 | 65 | 外径千分尺 | 300-325 | 个
650314 | 65 | 外径千分尺 | 325-350 | 个
650315 | 65 | 外径千分尺 | 350-375 | 个
650316 | 65 | 外径千分尺 | 375-400 | 个
650317 | 65 | 外径千分尺 | 400-425 | 个
650318 | 65 | 外径千分尺 | 425-450 | 个
650319 | 65 | 外径千分尺 | 450-475 | 个
650320 | 65 | 外径千分尺 | 475-500 | 个
650341 | 65 | 计数器外径千分尺 | 0-25 | 个 | 当进行测量时，一个计数器将同时显示所测得的尺寸。显示易于被读取。测量范围从25到500毫米的标准尺寸的千分尺可精确至0.01毫米增量，但根据需要，也可提供测量范围大至1,000毫米的千分尺。
650342 | 65 | 计数器外径千分尺 | 25-50 | 个
650343 | 65 | 计数器外径千分尺 | 50-75 | 个
650344 | 65 | 计数器外径千分尺 | 75-100 | 个
650345 | 65 | 计数器外径千分尺 | 100-125 | 个
650346 | 65 | 计数器外径千分尺 | 125-150 | 个
650347 | 65 | 计数器外径千分尺 | 150-175 | 个
650348 | 65 | 计数器外径千分尺 | 175-200 | 个
650349 | 65 | 计数器外径千分尺 | 200-225 | 个
650350 | 65 | 计数器外径千分尺 | 225-250 | 个
650351 | 65 | 计数器外径千分尺 | 250-275 | 个
650352 | 65 | 计数器外径千分尺 | 275-300 | 个
650353 | 65 | 计数器外径千分尺 | 300-325 | 个
650354 | 65 | 计数器外径千分尺 | 325-350 | 个
650355 | 65 | 计数器外径千分尺 | 350-375 | 个
650356 | 65 | 计数器外径千分尺 | 375-400 | 个
650357 | 65 | 计数器外径千分尺 | 400-425 | 个
650358 | 65 | 计数器外径千分尺 | 425-450 | 个
650359 | 65 | 计数器外径千分尺 | 450-475 | 个
650360 | 65 | 计数器外径千分尺 | 475-500 | 个
650381 | 65 | 接杆式外径千分尺 | 范围：0-100 内千分千数：4 | 个 | 每个千分尺配有一系列可更换的铁砧。每个铁砧都标有容量，并装有调节环，以防止磨损。可精确至0.01毫米增量。
650382 | 65 | 接杆式外径千分尺 | 范围：0-150 内千分千数：5 | 个
650383 | 65 | 接杆式外径千分尺 | 范围：150-300 内千分千数：6 | 个
650384 | 65 | 接杆式外径千分尺 | 范围：300-400 内千分千数：4 | 个
650385 | 65 | 接杆式外径千分尺 | 范围：400-500 内千分千数：4 | 个
650386 | 65 | 接杆式外径千分尺 | 范围：500-600 内千分千数：4 | 个
650387 | 65 | 接杆式外径千分尺 | 范围：600-700 内千分千数：4 | 个
650388 | 65 | 接杆式外径千分尺 | 范围：700-800 内千分千数：4 | 个
650389 | 65 | 接杆式外径千分尺 | 范围：800-900 内千分千数：4 | 个
650390 | 65 | 接杆式外径千分尺 | 范围：900-1000 内千分千数：4 | 个
650401 | 65 | 管式内径千分尺 | 50-63 | 个 | 一种单杆型千分卡，用坚硬但质轻的管子制成。测量铁砧被研磨成半圆，以便用于测量平面或曲面。可精确至0.01毫米增量。也可根据需要提供计数器显示型千分卡。
650402 | 65 | 管式内径千分尺 | 50-75 | 个
650403 | 65 | 管式内径千分尺 | 75-100 | 个
650404 | 65 | 管式内径千分尺 | 100-125 | 个
650405 | 65 | 管式内径千分尺 | 125-150 | 个
650406 | 65 | 管式内径千分尺 | 150-175 | 个
650407 | 65 | 管式内径千分尺 | 175-200 | 个
650408 | 65 | 管式内径千分尺 | 200-225 | 个
650409 | 65 | 管式内径千分尺 | 225-250 | 个
650410 | 65 | 管式内径千分尺 | 250-275 | 个
650411 | 65 | 管式内径千分尺 | 275-300 | 个
650412 | 65 | 管式内径千分尺 | 300-325 | 个
650413 | 65 | 管式内径千分尺 | 325-350 | 个
650414 | 65 | 管式内径千分尺 | 350-375 | 个
650415 | 65 | 管式内径千分尺 | 375-400 | 个
650416 | 65 | 管式内径千分尺 | 400-425 | 个
650417 | 65 | 管式内径千分尺 | 425-450 | 个
650418 | 65 | 管式内径千分尺 | 450-475 | 个
650419 | 65 | 管式内径千分尺 | 475-500 | 个
650441 | 65 | 组合式内径千分尺 | 范围：50-150 内径千分尺数：3 | 套 | 每一套组合式千分尺的铁砧均经过调整，以适合用于特殊千分尺。每个贴砧均带有标识，千万不要用于任何其它千分尺上。组装时，应彻底清洁连接表面。可精确至0.01毫米刻度增量。
650442 | 65 | 组合式内径千分尺 | 范围：50-300 内径千分尺数：5 | 套
650443 | 65 | 组合式内径千分尺 | 范围：50-500 内径千分尺数：6 | 套
650444 | 65 | 组合式内径千分尺 | 范围：50-1000 内径千分尺数：8 | 套
650445 | 65 | 组合式内径千分尺 | 范围：50-1500 内径千分尺数：10 | 套
650446 | 65 | 组合式内径千分尺 | 范围：100-2000 内径千分尺数：12 | 套
650451 | 65 | 量内槽用内径千分尺 | 范围：5-30mm 基础数mm:无计数器 | 个 | 该卡钳型颚便于在测量各种内槽时快速读数，包括O形环、密封、油槽、垫圈凹槽、孔和凹口。在25毫米至150毫米范围内可精确至0.01毫米增量。也可根据需要提供可测量50毫米尺寸的千分卡。
650452 | 65 | 量内槽用内径千分尺 | 范围：25-50mm 基础数mm:无计数器 | 个
650453 | 65 | 量内槽用内径千分尺 | 范围：50-75mm 基础数mm:无计数器 | 个
650454 | 65 | 量内槽用内径千分尺 | 范围：75-100mm 基础数mm:无计数器 | 个
650455 | 65 | 量内槽用内径千分尺 | 范围：100-125mm 基础数mm:无计数器 | 个
650456 | 65 | 量内槽用内径千分尺 | 范围：125-150mm 基础数mm:无计数器 | 个
650461 | 65 | 量内槽用内径千分尺 | 范围：5-30mm 基础数mm:有计数器 | 个
650462 | 65 | 量内槽用内径千分尺 | 范围：25-50mm 基础数mm:有计数器 | 个
650471 | 65 | 深度千分尺 | 范围：0-25mm 尺寸mm:63.5×16 | 个 | 用于测量孔、凸出物等的深度。带有加硬的尖部和带螺纹的研磨螺丝，以防止磨损。底面经过硬化和刨平，以保持表面水平。可精确至0.01毫米增量。
650472 | 65 | 深度千分尺 | 范围：0-25mm 尺寸mm:101.6×16 | 个
650476 | 65 | 滑杆式深度千分尺 | 范围：0-200 | 个 | 基本上与深度千分尺相同，只是带有一个刻度滑杆。所有千分尺的底坐长度为120毫米。可精确至0.01毫米增量。杆的直径为6毫米。
650477 | 65 | 滑杆式深度千分尺 | 范围：0-250 | 个
650478 | 65 | 滑杆式深度千分尺 | 范围：0-300 | 个
650501 | 65 | 游标卡尺(公制) | 刻度：0.05mm 长：100mm | 把 | 用高等级不锈钢制成，经过光滑的镀铬。可提供公制刻度型，或同时具有公制刻度和英寸刻度型。
650502 | 65 | 游标卡尺(公制) | 刻度：0.05mm 长：150mm | 把
650503 | 65 | 游标卡尺(公制) | 刻度：0.05mm 长：200mm | 把
650504 | 65 | 游标卡尺(公制) | 刻度：0.05mm 长：300mm | 把
650505 | 65 | 游标卡尺(公制) | 刻度：0.05mm 长：450mm | 把
650506 | 65 | 游标卡尺(公制) | 刻度：0.05mm 长：500mm | 把
650507 | 65 | 游标卡尺(公制) | 刻度：0.05mm 长：600mm | 把
650508 | 65 | 游标卡尺(公制) | 刻度：0.05mm 长：1000mm | 把
650511 | 65 | 游标卡尺(公英制) | 刻度：0.05-0.001mm 长：150-6mm | 把
650512 | 65 | 游标卡尺(公英制) | 刻度：0.05-0.001mm 长：200-8mm | 把
650513 | 65 | 游标卡尺(公英制) | 刻度：0.05-0.001mm 长：300-12mm | 把
650521 | 65 | 数值卡尺 | 刻度：0.01mm 长：150mm | 把 | 一种小巧且易于使用的卡尺，可精确至0.01毫米增量。所有测量结果均用数字显示，以便容易实现快速精确的测量。图形显示可表明工具被设置成了测内径型还是测外径型。
650531 | 65 | 绳索卡尺 | 刻度：90(钢质)mm | 把 | 木制或黄铜制。理想用于确定绳子或金属丝的正确直径。仅提供公制刻度一种。可用于测量直径大至90毫米的绳子。
650532 | 65 | 绳索卡尺 | 刻度：90(木质)mm | 把
650536 | 65 | 游标深度卡尺 | 刻度：0.05mm 长：150mm | 把 | 用硬化不锈钢制成。仅提供公制刻度0.05毫米刻度增量一种。
650537 | 65 | 游标深度卡尺 | 刻度：0.05mm 长：200mm | 把
650538 | 65 | 游标深度卡尺 | 刻度：0.05mm 长：250mm | 把
650539 | 65 | 游标深度卡尺 | 刻度：0.05mm 长：300mm | 把
650540 | 65 | 游标深度卡尺 | 刻度：0.05mm 长：350mm | 把
650541 | 65 | 游标深度卡尺 | 刻度：0.05mm 长：400mm | 把
650542 | 65 | 游标深度卡尺 | 刻度：0.05mm 长：450mm | 把
650543 | 65 | 游标深度卡尺 | 刻度：0.05mm 长：500mm | 把
650544 | 65 | 游标深度卡尺 | 刻度：0.05mm 长：600mm | 把
650545 | 65 | 游标深度卡尺 | 刻度：0.05mm 长：1000mm | 把
650551 | 65 | 厚薄规(公制) | 范围mm：0.03-0.3 长：75mm 片数：10 | 把 | 一种非常流行的供机械工或工具制造者使用的工具，用于测量窄缝或用于调整阀或发动机的空气隙。叶片用回火钢制成，上面标有厚度。以下所列量规被划分为A型，因其扇叶为直型。也可根据需要提供带锥形扇叶的量规。
650552 | 65 | 厚薄规(公制) | 范围mm：0.03-0.3 长：100mm 片数：10 | 把
650553 | 65 | 厚薄规(公制) | 范围mm：0.03-0.3 长：150mm 片数：10 | 把
650554 | 65 | 厚薄规(公制) | 范围mm：0.03-0.3 长：200mm 片数：10 | 把
650555 | 65 | 厚薄规(公制) | 范围mm：0.03-0.3 长：300mm 片数：10 | 把
650556 | 65 | 厚薄规(公制) | 范围mm：0.03-0.3 长：75mm 片数：13 | 把
650557 | 65 | 厚薄规(公制) | 范围mm：0.03-0.3 长：100mm 片数：13 | 把
650558 | 65 | 厚薄规(公制) | 范围mm：0.03-0.3 长：150mm 片数：13 | 把
650559 | 65 | 厚薄规(公制) | 范围mm：0.03-0.3 长：75mm 片数：19 | 把
650560 | 65 | 厚薄规(公制) | 范围mm：0.03-0.3 长：100mm 片数：19 | 把
650561 | 65 | 厚薄规(公制) | 范围mm：0.03-0.3 长：150mm 片数：19 | 把
650562 | 65 | 厚薄规(公制) | 范围mm：0.03-0.3 长：75mm 片数：25 | 把
650563 | 65 | 厚薄规(公制) | 范围mm：0.03-0.3 长：100mm 片数：25 | 把
650564 | 65 | 厚薄规(公制) | 范围mm：0.03-0.3 长：150mm 片数：25 | 把
650566 | 65 | 厚薄规(英制) | 范围mm：0.0015-0.015 长：3"mm 片数：9 | 把
650567 | 65 | 厚薄规(英制) | 范围mm：0.0015-0.015 长：4"mm 片数：9 | 把
650568 | 65 | 厚薄规(英制) | 范围mm：0.0015-0.015 长：6"mm 片数：9 | 把
650569 | 65 | 厚薄规(英制) | 范围mm：0.0015-0.015 长：3"mm 片数：26 | 把
650581 | 65 | 马达间隙规 | 长：300"mm 片数：9 | 把 | 与间隙规和厚薄规相似，但具有更长的扇叶，以便能量取发动机定子和线圈之间的间隙。
650582 | 65 | 马达间隙规 | 长：400"mm 片数：9 | 把
650583 | 65 | 马达间隙规 | 长：500"mm 片数：9 | 把
650584 | 65 | 马达间隙规 | 长：600"mm 片数：9 | 把
650585 | 65 | 马达间隙规 | 长：800"mm 片数：9 | 把
650586 | 65 | 马达间隙规 | 长：1000"mm 片数：9 | 把
650601 | 65 | 螺纹规 | 范围mm：4-60 齿角：55° 片数：26 | 把 | 设计用于快速测定螺母、螺栓、和螺丝螺纹间隙。
650602 | 65 | 螺纹规 | 范围mm：0.25-2.5 齿角：60° 片数：28 | 把
650603 | 65 | 螺纹规 | 范围mm：0.5-7.0 齿角：60° 片数：17 | 把
650604 | 65 | 螺纹规 | 范围mm：1.0-11.5 齿角：60° 片数：22 | 把
650605 | 65 | 螺纹规 | 范围mm：0.2-6.0 齿角：60° 片数：24 | 把
650606 | 65 | 螺纹规 | 范围mm：0.25-6.0 齿角：60° 片数：22 | 把
650607 | 65 | 螺纹规 | 范围mm：4-80 齿角：60° 片数：28 | 把
650608 | 65 | 螺纹规
650611 | 65 | 渐开线齿轮规 | 范围mm：6-80牙／寸 片数：14 | 把 | 设计用于通过简单地在齿轮齿之间使用扇叶来测定齿轮间隙。每片扇叶长50毫米，宽19毫米。
650612 | 65 | 渐开线齿轮规 | 范围mm：2-5牙／寸 片数：7 | 把
650613 | 65 | 渐开线齿轮规 | 范围mm：0.5-5mm螺距 片数：13 | 把
650614 | 65 | 渐开线齿轮规 | 范围mm：6.0-12.0mm螺纹 片数：７ | 把
650621 | 65 | 切削牙规(梯形螺纹规) | 范围mm：1-10mm螺纹 片数：29°齿角 | 把 | 一种非常有用的量规，用于测定各种经过切削后的工具的正确螺纹角度。可分别提供 29°或30°的圆型和方型。
650622 | 65 | 切削牙规(梯形螺纹规) | 范围mm：3-10mm螺距 片数：30°齿角 | 把
650623 | 65 | 切削牙规(梯形螺纹规) | 范围mm：1-10mm螺纹 片数：29°齿角 | 把
650624 | 65 | 切削牙规(梯形螺纹规) | 范围mm：3-10mm螺距 片数：30°齿角 | 把
650631 | 65 | 中心规 | 片数：55°齿角 | 把 | 一种便利的量规，用于检查车床的中心角度和螺丝制造工具的角度。可提供 55°和60°两种。用硬化钢制成。
650632 | 65 | 中心规 | 片数：60°齿角 | 把
650633 | 65 | 中心规 | 片数：60°齿角 | 把
650641 | 65 | 线规 | 线规No.1 -36mm | B.W.G | 用于测量钢丝、钻杆、薄片、金属板和有色金属线。
650642 | 65 | 线规 | 线规No.1-36mm | S.W.G
650643 | 65 | 线规 | 线规No.0-36mm | B.S.W.G
650644 | 65 | 线规 | 0.1-1.2mm | JIS
650651 | 65 | 钻规 | 范围mm：0.3-1.0 间隔：0.05mm | 个 | 用于测量钻头直径。
650652 | 65 | 钻规 | 范围mm：1.0-6.0 间隔：0.1mm | 个
650653 | 65 | 钻规 | 范围mm：1.0-13.0 间隔：0.5mm | 个
650654 | 65 | 钻规 | 范围mm：6.0-13.0 间隔：0.1mm | 个
650701 | 65 | 精密天平 | 容量：100克 盘直径mm：70 | 台 | 设计用于精确称量小重量（药品等）。可提供的称量刻度为克或公斤。
650702 | 65 | 精密天平 | 容量：200克 盘直径mm：80 | 台
650703 | 65 | 精密天平 | 容量：500克 盘直径mm：110 | 台
650704 | 65 | 精密天平 | 容量：1000克 盘直径mm：130 | 台
650705 | 65 | 精密天平 | 容量：2000克 盘直径mm：157 | 台
650706 | 65 | 精密天平 | 容量：5000克 盘直径mm：187 | 台
650708 | 65 | 落地磅称 | 容量：150公斤 每格刻刻：500克 | 台
650709 | 65 | 落地磅称 | 容量：250公斤 每格刻刻：500克 | 台
650731 | 65 | 手提式管形弹簧称 | 容量：0.5公斤 每格刻度：5克 | 个 | 该秤为最准确且耐用型。可用于大多数用途。仅提供公斤刻度。
650732 | 65 | 手提式管形弹簧称 | 容量：1公斤 每格刻度：10克 | 个
650733 | 65 | 手提式管形弹簧称 | 容量：2公斤 每格刻度：20克 | 个
650734 | 65 | 手提式管形弹簧称 | 容量：4公斤 每格刻度：50克 | 个
650735 | 65 | 手提式管形弹簧称 | 容量：6公斤 每格刻度：50克 | 个
650736 | 65 | 手提式管形弹簧称 | 容量：8公斤 每格刻度：100克 | 个
650737 | 65 | 手提式管形弹簧称 | 容量：10公斤 每格刻度：100克 | 个
650738 | 65 | 手提式管形弹簧称 | 容量：12公斤 每格刻度：2 00克 | 个
650739 | 65 | 手提式管形弹簧称 | 容量：15公斤 每格刻度：2 00克 | 个
650740 | 65 | 手提式管形弹簧称 | 容量：20公斤 每格刻度：2 00克 | 个
650741 | 65 | 手提式管形弹簧称 | 容量：25公斤 每格刻度：2 00克 | 个
650742 | 65 | 手提式管形弹簧称 | 容量：30公斤 每格刻度：5 00克 | 个
650751 | 65 | 圆盘式弹簧挂称 | 容量：10公斤 每格刻号：5 0克 | 个 | 涂漆金属外壳，带有带白色标记的黄铜刻度盘、减震装置和镀锌钩。具有多种用途（称量冷藏食品、散装食品等）。
650752 | 65 | 圆盘式弹簧挂称 | 容量：20公斤 每格刻号：100克 | 个
650753 | 65 | 圆盘式弹簧挂称 | 容量：30公斤 每格刻号：200克 | 个
650754 | 65 | 圆盘式弹簧挂称 | 容量：50公斤 每格刻号：500克 | 个
650755 | 65 | 圆盘式弹簧挂称 | 容量：100公斤 每格刻号：500克 | 个
650756 | 65 | 圆盘式弹簧挂称 | 容量：160公斤 每格刻号：1000克 | 个
650757 | 65 | 圆盘式弹簧挂称 | 容量：200公斤 每格刻号：1000克 | 个
650758 | 65 | 圆盘式弹簧挂称 | 容量：300公斤 每格刻号：2000克 | 个
650766 | 65 | 落地磅称 | 容量：50公斤 每格刻刻：100克 | 台 | 设计用于工业或农业中的重负荷使用。解扣装置可防止装载和卸载时机械装置受到破坏，以确保长的使用寿命。装有便于移动的轮子。
650767 | 65 | 落地磅称 | 容量：100公斤 每格刻刻：200克 | 台
650801 | 65 | 不锈钢直尺 | 长：150mm | 根 | 该类工程师用精确尺用不锈钢制成，经过无光泽镀铬，以易于读取刻度。刻度增量为0.5毫米。
650802 | 65 | 不锈钢直尺 | 长：3000mm | 根
650803 | 65 | 不锈钢直尺 | 长：600mm | 根
650804 | 65 | 不锈钢直尺 | 长：1000mm | 根
650805 | 65 | 不锈钢直尺 | 长：1500mm | 根
650806 | 65 | 不锈钢直尺 | 长：2000mm | 根
650811 | 65 | 折尺 | 长mm：公制－银色(不锈钢) | 把 | 可提供不锈钢和木质两种。机制刻度。长度：1米。
650812 | 65 | 折尺 | 长mm：公制－黄色(木质) | 把
650813 | 65 | 折尺 | 长mm：公英制－黄色(木质) | 把
650821 | 65 | 钢卷尺 | 长mm：2米 | 把 | 带锁定装置的自动返回式钢卷尺。12毫米（1/2英寸）宽的柔韧钢片，安装于塑料壳中。可提供具有公制标准尺寸或具有公制和英寸两种尺寸的钢卷尺。
650822 | 65 | 钢卷尺 | 长mm：3.5米 | 把
650823 | 65 | 钢卷尺 | 长mm：5米 | 把
650826 | 65 | 钢卷尺 | 长mm：2米/6尺 | 把
650827 | 65 | 钢卷尺 | 长mm：3.5米/12尺 | 把
650828 | 65 | 钢卷尺 | 长mm：5米/16尺 | 把
650831 | 65 | 圆尺 | 长mm：10米(布) | 个 | 13毫米宽卷尺，可提供亚麻、钢或不锈钢三种类型。尺易于放开和收起，公制尺寸清晰可见。尺带包含于覆有黑色乙烯塑料膜的金属壳中，带有齐平手柄。
650832 | 65 | 圆尺 | 长mm：20米(布) | 个
650833 | 65 | 圆尺 | 长mm：30米(布) | 个
650834 | 65 | 圆尺 | 长mm：50米(布) | 个
650835 | 65 | 圆尺 | 长mm：100米(布) | 个
650836 | 65 | 圆尺 | 长mm：10米(钢) | 个
650837 | 65 | 圆尺 | 长mm：20米(钢) | 个
650838 | 65 | 圆尺 | 长mm：30米(钢) | 个
650839 | 65 | 圆尺 | 长mm：50米(钢) | 个
650841 | 65 | 圆尺 | 长mm：10米(不锈钢) | 个
650842 | 65 | 圆尺 | 长mm：２0米(不锈钢) | 个
650843 | 65 | 圆尺 | 长 mm：30米(不锈钢) | 个
650844 | 65 | 圆尺 | 长mm：50米(不锈钢) | 个
650851 | 65 | 量油尺 | 颜色：白色 长 mm:15米 | 把 | 称作液面标尺。钢或不锈钢制成，连有镀铬黄铜重拖锤。可提供具有公制刻度或具有公制和英制两种刻度刻度的尺子。尺子安装在带木柄的坚固支架上。可根据需要提供长50米的尺子。
650852 | 65 | 量油尺 | 颜色：白色 长 mm:20米 | 把
650853 | 65 | 量油尺 | 颜色：白色 长 mm:30米 | 把
650856 | 65 | 量油尺 | 颜色：白色 长 mm:15米／50尺 | 把
650857 | 65 | 量油尺 | 颜色：白色 长 mm:20米／65尺 | 把
650858 | 65 | 量油尺 | 颜色：白色 长 mm:30米／100尺 | 把
650861 | 65 | 量油尺 | 颜色：黑色 长 mm:15米 | 把
650862 | 65 | 量油尺 | 颜色：黑色 长 mm:20米 | 把
650863 | 65 | 量油尺 | 颜色：黑色 长 mm:30米 | 把
650866 | 65 | 量油尺 | 颜色：黑色 长 mm:15公尺／50尺 | 把
650867 | 65 | 量油尺 | 颜色：黑色 长 mm:20公尺／66尺 | 把
650868 | 65 | 量油尺 | 颜色：黑色 长 mm:30公尺／100尺 | 把
650871 | 65 | 量油尺 | 颜色：黑色 长 mm:15公尺 | 把
650872 | 65 | 量油尺 | 颜色：黑色 长 mm:20公尺 | 把
650873 | 65 | 量油尺 | 颜色：黑色 长 mm:30公尺 | 把
650876 | 65 | 量油尺 | 颜色：黑色 长 mm:15公尺／50尺 | 把
650877 | 65 | 量油尺 | 颜色：黑色 长 mm:20公尺／66尺 | 把
650878 | 65 | 量油尺 | 颜色：黑色 长 mm:30公尺／100尺 | 把
650890 | 65 | 试水膏 | 重量：75克 | 管 | 一种用于量油尺的膏体。当接触到水时，膏体颜色将从黄色变为红色。
650891 | 65 | 量油膏 | 重量：75克 | 管 | 一种用于量油尺的化学膏体，用于测定各种油类是否存在。当接触到油时，膏体颜色一般将从浅蓝色变为红色。该膏体可检测几乎所有种类的油类，包括矿物油、植物油、动物油和溶剂，如苯、酒精、丙烯酸溶剂、碱性溶剂和酒精溶剂。
650901 | 65 | 钢直尺 | 尺寸：L:150mm W:24mm T:3mm 重公斤：0.08 | 把 | 用优质工具钢按工业标准精制而成。表面平坦，并镀有光滑表面。特别适合用作直尺或作为水平线，检测表面是否平整。以上所示类型中，不带刻度的标准型（矩形）和斜边型为最普通型。也可根据需要提供其它类型，如带刻度的折叠型或工字型直尺。
650902 | 65 | 钢直尺 | 尺寸：L:200mm W:24mm T:3mm 重公斤：0.11 | 把
650903 | 65 | 钢直尺 | 尺寸：L:250mm W:30mm T:4mm 重公斤：0.3 | 把
650904 | 65 | 钢直尺 | 尺寸：L:300mm W:35mm T:5mm 重公斤：0.4 | 把
650905 | 65 | 钢直尺 | 尺寸：L:450mm W:40mm T:5mm 重公斤：0.7 | 把
650906 | 65 | 钢直尺 | 尺寸：L:600mm W:40mm T:5mm 重公斤：0.9 | 把
650907 | 65 | 钢皮尺 | 尺寸：L:750mm W:60mm T:6mm 重公斤：1.7 | 把
650908 | 65 | 钢直尺 | 尺寸：L:900mm W:50mm T:6.5mm 重公斤：2.3 | 把
650909 | 65 | 钢直尺 | 尺寸：L:1000mm W:50mm T:6.5mm 重公斤：2.6 | 把
650910 | 65 | 钢皮尺 | 尺寸：L:1500mm W:75mm T:6.5mm 重公斤：5.8 | 把
650911 | 65 | 钢直尺 | 尺寸：L:2000mm W:85mm T:8mm 重公斤：11.0 | 把
650916 | 65 | 钢直尺 | 尺寸：L:150mm W:24mm T:3mm 重公斤：0.08 | 把
650917 | 65 | 钢直尺 | 尺寸：L:200mm W:24mm T:3mm 重公斤：0.11 | 把
650918 | 65 | 钢直尺 | 尺寸：L:250mm W:30mm T:4mm 重公斤：0.3 | 把
650919 | 65 | 钢直尺 | 尺寸：L:300mm W:35mm T:5mm 重公斤：0.4 | 把
650920 | 65 | 钢直尺 | 尺寸：L:450mm W:40mm T:5mm 重公斤：0.7 | 把
650921 | 65 | 钢皮尺 | 尺寸：L:600mm W:40mm T:5mm 重公斤：0.9 | 把
650922 | 65 | 钢皮尺 | 尺寸：L:750mm W:50mm T:6mm 重公斤：1.7 | 把
650923 | 65 | 钢直尺 | 尺寸：L:900mm W:50mm T:6.5mm 重公斤：2.3 | 把
650924 | 65 | 钢直尺 | 尺寸：L:1000mm W:50mm T:6.5mm 重公斤：2.8 | 把
650925 | 65 | 钢直尺 | 尺寸：L:1500mm W:75mm T:6.5mm 重公斤：5.6 | 把
650926 | 65 | 钢直尺 | 尺寸：L:2000mm W:85mm T:8mm 重公斤：11.0 | 把
650931 | 65 | 木工角尺 | 尺寸：L:150mm W:75mm | 把 | 供木匠或机械师使用。用抛光工具钢制成，刻度增量为1毫米。
650932 | 65 | 木工角尺 | 尺寸：L:300mm W:150mm | 把
650933 | 65 | 木工角尺 | 尺寸：L:500mm W:250mm | 把
650936 | 65 | 平型直角尺 | 尺寸：L:50mm W:40mm | 把 | 供工机械师和工具制造者使用。用碳素工具钢制成。可提供两种类型，根据精确度列出如下。可根据需要提供带刻度的平面方型。
650937 | 65 | 平型直角尺 | 尺寸：L:75mm W:50mm | 把
650938 | 65 | 平型直角尺 | 尺寸：L:100mm W:70mm | 把
650939 | 65 | 平型直角尺 | 尺寸：L:125mm W:80mm | 把
650940 | 65 | 平型直角尺 | 尺寸：L:150mm W:100mm | 把
650941 | 65 | 平型直角尺 | 尺寸：L:200mm W:130mm | 把
650942 | 65 | 平型直角尺 | 尺寸：L:250mm W:165mm | 把
650943 | 65 | 平型直角尺 | 尺寸：L:300mm W:200mm | 把
650944 | 65 | 平型直角尺 | 尺寸：L:400mm W:200mm | 把
650945 | 65 | 平型直角尺 | 尺寸：L:500mm W:300mm | 把
650946 | 65 | 平型直角尺 | 尺寸：L:600mm W:300mm | 把
650947 | 65 | 平型直角尺 | 尺寸：L:750mm W:400mm | 把
650948 | 65 | 平型直角尺 | 尺寸：L:1000mm W:550mm | 把
650951 | 65 | 平型直角尺 | 尺寸：L:50mm W:40mm | 把
650952 | 65 | 平型直角尺 | 尺寸：L:75mm W:50mm | 把
650953 | 65 | 平型直角尺 | 尺寸：L:100mm W:70mm | 把
650954 | 65 | 平型直角尺 | 尺寸：L:125mm W:80mm | 把
650955 | 65 | 平型直角尺 | 尺寸：L:150mm W:100mm | 把
650956 | 65 | 平型直角尺 | 尺寸：L:200mm W:130mm | 把
650957 | 65 | 平型直角尺 | 尺寸：L:250mm W:160mm | 把
650958 | 65 | 平型直角尺 | 尺寸：L:300mm W:200mm | 把
650959 | 65 | 平型直角尺 | 尺寸：L:400mm W:200mm | 把
650960 | 65 | 平型直角尺 | 尺寸：L:500mm W:300mm | 把
650961 | 65 | 平型直角尺 | 尺寸：L:600mm W:300mm | 把
650962 | 65 | 平型直角尺 | 尺寸：L:750mm W:400mm | 把
650963 | 65 | 平型直角尺 | 尺寸：L:1000mm W:550mm | 把
650966 | 65 | 台式直角尺 | 尺寸：L:50mm W:40mm | 把 | 推荐用于要求特别精确的场合。底座和刃片均经过硬化、研磨和抛光处理。以便直角尺能直立且平行地安装。可根据其公差提供等级1和等级2两种等级的直角尺。最常用的为无刻度型直角尺，但也可根据需要提供带刻度型。
650967 | 65 | 台式直角尺 | 尺寸：L:75mm W:50mm | 把
650968 | 65 | 台式直角尺 | 尺寸：L:100mm W:70mm | 把
650969 | 65 | 台式直角尺 | 尺寸：L:125mm W:80mm | 把
650970 | 65 | 台式直角尺 | 尺寸：L:150mm W:100mm | 把
650971 | 65 | 台式直角尺 | 尺寸：L:200mm W:130mm | 把
650972 | 65 | 台式直角尺 | 尺寸：L:250mm W:165mm | 把
650973 | 65 | 台式直角尺 | 尺寸：L:300mm W:200mm | 把
650974 | 65 | 台式直角尺 | 尺寸：L:400mm W:200mm | 把
650975 | 65 | 台式直角尺 | 尺寸：L:500mm W:300mm | 把
650976 | 65 | 台式直角尺 | 尺寸：L:600mm W:300mm | 把
650977 | 65 | 台式直角尺 | 尺寸：L:750mm W:400mm | 把
650978 | 65 | 台式直角尺 | 尺寸：L:1000mm W:550mm | 把
650981 | 65 | 台式直角尺
650982 | 65 | 台式直角尺
650983 | 65 | 台式直角尺
650984 | 65 | 台式直角尺
650985 | 65 | 台式直角尺
650986 | 65 | 台式直角尺
650987 | 65 | 台式直角尺
650988 | 65 | 台式直角尺
650989 | 65 | 台式直角尺
650990 | 65 | 台式直角尺
650991 | 65 | 台式直角尺
650992 | 65 | 台式直角尺
650993 | 65 | 台式直角尺
651001 | 65 | 万能角尺全套 | 尺寸： L:225mm 重公斤：0.9 | 套 | 套件对各种机械工作非常有用。套件由一个直尺量角器、一个直角规头部和一个求心规组成。量角器刻度从零至180°，可从两个方向读取读数。尺用不锈钢制成，有0.5毫米和1毫米两种刻度增量。直角规有一个水平仪和一个划线用侧块。量角规头部、求心规和直角规头部均有铸铁制成。
651002 | 65 | 万能角尺全套 | 尺寸： L:300mm 重公斤：1.0 | 套
651003 | 65 | 万能角尺全套 | 尺寸： L:450mm 重公斤：1.1 | 套
651004 | 65 | 万能角尺全套 | 尺寸： L:600mm 重公斤：1.2 | 套
651006 | 65 | 万能角尺 | 尺寸： L:225mm | 把 | 与上面相同，不带量角器。
651007 | 65 | 万能角尺 | 尺寸： L:300mm | 把
651008 | 65 | 万能角尺 | 尺寸： L:450mm | 把
651009 | 65 | 万能角尺 | 尺寸： L:600mm | 把
651021 | 65 | 盒式平板 | 尺寸： L:200mm W:200mm T:50mm 重公斤：5.4 | 块 | 机器制经济型平板，用铸铁制成。以下列出了最普通型，但也可根据需要提供大至3,000X1,500毫米的大尺寸型。还可根据需要提供花岗岩（天然岩石）平板。
651022 | 65 | 盒式平板 | 尺寸： L:250mm W:200mm T:55mm 重公斤：8 | 块
651023 | 65 | 盒式平板 | 尺寸： L:250mm W:250mm T:55mm 重公斤：9 | 块
651024 | 65 | 盒式平板 | 尺寸： L:300mm W:250mm T:58mm 重公斤：15 | 块
651025 | 65 | 盒式平板 | 尺寸： L:300mm W:300mm T:50mm 重公斤：16 | 块
651026 | 65 | 盒式平板 | 尺寸： L:400mm W:300mm T:65mm 重公斤：22 | 块
651027 | 65 | 盒式平板 | 尺寸： L:400mm W:400mm T:75mm 重公斤：31 | 块
651028 | 65 | 盒式平板 | 尺寸： L:450mm W:300mm T:65mm 重公斤：26 | 块
651029 | 65 | 盒式平板 | 尺寸： L:450mm W:350mm T:75mm 重公斤：35 | 块
651030 | 65 | 盒式平板 | 尺寸： L:450mm W:450mm T:90mm 重公斤：50 | 块
651031 | 65 | 盒式平板 | 尺寸： L:500mm W:350mm T:90mm 重公斤：45 | 块
651032 | 65 | 盒式平板 | 尺寸： L:500mm W:500mm T:100mm 重公斤：60 | 块
651033 | 65 | 盒式平板 | 尺寸： L:600mm W:450mm T:100mm 重公斤：60 | 块
651034 | 65 | 盒式平板 | 尺寸： L:600mm W:600mm T:100mm 重公斤：80 | 块
651035 | 65 | 盒式平板 | 尺寸： L:750mm W:600mm T:125mm 重公斤：105 | 块
651036 | 65 | 盒式平板 | 尺寸： L:900mm W:600mm T:125mm 重公斤：200 | 块
651051 | 65 | V型块 | 尺寸： L:50mm W:32mm T:20mm | 块 | 铸铁机制而成。可提供两种类型，A型由三个具有不同深度的90度V形凹口组成，B型由一个90度V型凹口组成。每套两件，可用于机械加工和检查，作为辊道用于区分圆杆和直角体，或把持圆标识物。可根据需要提供一个带夹子的A型块。
651052 | 65 | V型块 | 尺寸： L:75mm W:40mm T:30mm | 块
651053 | 65 | V型块 | 尺寸： L:100mm W:60mm T:30mm | 块
651054 | 65 | V型块 | 尺寸： L:125mm W:80mm T:50mm | 块
651055 | 65 | V型块 | 尺寸： L:150mm W:90mm T:65mm | 块
651056 | 65 | V型块
651057 | 65 | V型块
651058 | 65 | V型块
651059 | 65 | V型块
651060 | 65 | V型块
651061 | 65 | V型块
651071 | 65 | 袖珍式水平仪 |  |  | 小巧且重量轻。机架用镀镍的六边型黄铜制成。
651072 | 65 | 袖珍式水平仪
651076 | 65 | 台式水平尺 | 尺寸：L:150mm 重公斤：0.4 | 只 | 一种通用的水平仪，用铸铁制成。提供有一个水平仪和一个垂直仪。
651077 | 65 | 台式水平尺 | 尺寸：L:230mm 重公斤：0.55 | 只
651078 | 65 | 台式水平尺 | 尺寸：L:300mm 重公斤：0.72 | 只
651079 | 65 | 台式水平尺 | 尺寸：L:380mm 重公斤：1.0 | 只
651080 | 65 | 台式水平尺 | 尺寸：L:450mm 重公斤：1.2 | 只
651081 | 65 | 台式水平尺 | 尺寸：L:600mm 重公斤：1.4 | 只
651082 | 65 | 台式水平尺 | 尺寸：L:900mm 重公斤：1.9 | 只
651086 | 65 | 可调式台式水平尺 | 尺寸：L:150mm 重公斤：0.9 | 只 | 一种重量轻且易于操作的水平仪，在确定一个精确的水平面时，可轻易地读数。底板包含一个V型凹槽，用于检测圆柱体和杆等是否水平。该类型水平仪的灵敏度约为0.1，可根据需要提供灵敏度为0.05的更灵敏型。
651087 | 65 | 可调式台式水平尺 | 尺寸：L:225mm 重公斤：1.5 | 只
651088 | 65 | 可调式台式水平尺 | 尺寸：L:300mm 重公斤：1.8 | 只
651089 | 65 | 可调式台式水平尺 | 尺寸：L:400mm 重公斤：4.0 | 只
651090 | 65 | 可调式台式水平尺 | 尺寸：L:600mm 重公斤：6.5 | 只
651101 | 65 | 平面规 | 座尺寸mm：L55Ф W:35 长：150mm | 个 | 该类水平规便于使用、对称性好且坚固。由一个重铸铁底座和一个软碳钢杆组成，用于支撑带有经过回火处理的的尖部的划线器。以下列出了普通尺寸，但可根据需要提供具有更长锭子的带有1,000毫米圆形底座或2,000毫米方形底座的平面规。
651102 | 65 | 平面规 | 座尺寸mm：L55Ф W:35 长：200mm | 个
651103 | 65 | 平面规 | 座尺寸mm：L65Ф W:35 长：250mm | 个
651104 | 65 | 平面规 | 座尺寸mm：L75Ф W:35 长：300mm | 个
651105 | 65 | 平面规 | 座尺寸mm：L75Ф W:35 长：350mm | 个
651106 | 65 | 平面规 | 座尺寸mm：L105Ф W:55 长：400mm | 个
651107 | 65 | 平面规 | 座尺寸mm：L105Ф W:55 长：450mm | 个
651108 | 65 | 平面规 | 座尺寸mm：L105Ф W:55 长：500mm | 个
651111 | 65 | 平面规 | 座尺寸mm：L64 W:40 T:22 长：150mm | 个
651112 | 65 | 平面规 | 座尺寸mm：L70 W:40 T:25 长：200mm | 个
651113 | 65 | 平面规 | 座尺寸mm：L75 W:55 T:25 长：250mm | 个
651114 | 65 | 平面规 | 座尺寸mm：L85 W:65 T:28 长：300mm | 个
651115 | 65 | 平面规 | 座尺寸mm：L85 W:65 T:28 长：350mm | 个
651116 | 65 | 平面规 | 座尺寸mm：L110 W:80 T:45 长：400mm | 个
651117 | 65 | 平面规 | 座尺寸mm：L110 W:80 T:45 长：450mm | 个
651118 | 65 | 平面规 | 座尺寸mm：L130 W:105 T:55 长：500mm | 个
651301 | 65 | 手提转速表 | 范围RPM:400-5000 速转范围RPM:400-1600 1250-5000 | 个 | 该转速表可连续指示转速，因此可从刻度盘上读出速度波动。配有一个圆盘，用于测量线速度。该盘转10圈为一米。因此，转速表显示的数字除以10，即可确定每分钟的转数。订货时，请从以下列表中指明可测量的每分钟转数范围。
651302 | 65 | 手提转速表 | 范围RPM:100-4000 速转范围RPM:100-400 300-1200 1000-4000 | 个
651303 | 65 | 手提转速表 | 范围RPM:750-30000 速转范围RPM:750-30000 2500-10000 7500-30000 | 个
651304 | 65 | 手提转速表 | 范围RPM:250-10000 速转范围RPM:250-1000 750-3000 2500-10000 | 个
651305 | 65 | 手提转速表 | 范围RPM:300-12000 速转范围RPM:300-1200 900-3600 2500-12000 | 个
651306 | 65 | 手提转速表 | 范围RPM:75-10000 速转范围RPM:75-300 250-1000 3000-12000 2500-10000 | 个
651307 | 65 | 手提转速表 | 范围RPM:90-12000 速转范围RPM:90-360 300-1200 900-3600 3000-12000 | 个
651310 | 65 | 数字式手提转速表 |  |  | 一种重量轻但结构紧凑的转速表，用于转速的高精度测量。 无接触测量。将探针对准带有反射带的转动杆的末端。 接触式测量。通过随意接触适配器将头部轻按在转动杆上，可轻易地读取每分钟转速和线速度。 注意：接触适配器可单独定购。
651311 | 65 | 数字式手提转速表 | 范围RPM:60-19999 速转范围RPM:50-4000 4000-12000 12000 19999 | 个
651312 | 65 | 数字式手提转速表 | 范围RPM:60-1999.9 速转范围RPM:60-400 400-1200 1200-1999.6 | 个
651313 | 65 | 接触适配器（用于便携式数字转速表）
651314 | 65 | 接触适配器（用于便携式数字转速表）
651321 | 65 | 手提转速表（海氏尔式） | 转速RPM:0-10000 表面转速RPM:0-1000 | 个 | 一种钟表式内部仪器，当仪器打开或脱扣3秒钟后，指示机构自动开始工作。该转速表无磁性，因此可应用于发电站。
651322 | 65 | 手提转速表（海氏尔式） | 转速RPM:0-10000 表面转速RPM:0-1000 | 个
651323 | 65 | 手提转速表（海氏尔式） | 转速RPM:H和L混合 表面转速RPM:H和L混合 | 个
651331 | 65 | 电子听诊器 |  |  | 电子听诊器，用于在机器出现故障前，检查故障征兆。机械噪声和震动通过听诊器探针被拾取，并通过一个转换器将震动转变为电信号。 通过将探针按压在机身上并调整声级，使其开始工作。当探针移到新的位置时，很容易判断现在是在远离还是在接近噪声源。 可根据个人对机器声音
651341 | 65 | 海水比重计 | 刻度：1000-1030 长：200mm | 根 | 一种玻璃仪器，用于测量海水的密度和饱和度。带刻度的带有重物的漂指示相关淡水的密度。起始刻度为1,000；海水密度约为1,026，但不同区域略有不同，在1,000到1，040之间。
651342 | 65 | 海水比重计 | 刻度：1000-1030 长：250mm | 根
651343 | 65 | 海水比重计 | 刻度：1000-1040 长：200mm | 根
651344 | 65 | 海水比重计 | 刻度：1000-1040 长：250mm | 根
651351 | 65 | A.P.I 石油比重计 | 刻度：-1-11 | 根 | 一种玻璃仪器，用于测量汽油密度，按美国汽油协会的工业标准制造而成。刻度为0.1毫米，长300毫米。
651352 | 65 | A.P.I 石油比重计 | 刻度：9-12 | 根
651353 | 65 | A.P.I 石油比重计 | 刻度：19-31 | 根
651354 | 65 | A.P.I 石油比重计 | 刻度：29-41 | 根
651355 | 65 | A.P.I 石油比重计 | 刻度：39-51 | 根
651356 | 65 | A.P.I 石油比重计 | 刻度：49-61 | 根
651357 | 65 | A.P.I 石油比重计 | 刻度：59-71 | 根
651358 | 65 | A.P.I 石油比重计 | 刻度：69-81 | 根
651359 | 65 | A.P.I 石油比重计 | 刻度：79-91 | 根
651360 | 65 | A.P.I 石油比重计 | 刻度：89-101 | 根
651365 | 65 | 轻油比重计 | 刻度：0.7-1.2 | 套 | 一般用途的比重计，用于确定轻油的比重。组件由三只比重计组成，所覆盖的范围为0.7-0.85，0.85-1.0，1.0-1.2。比重计的长度为300毫米。
651371 | 65 | 取样瓶 | 刻度：500C.C. 长mm:铜质 | 套 | 设计用于从罐体或海水中对石油产品取样。用黄铜和不锈钢制成。可提供取样容量为500毫升和1,000毫升两种。 1.嘴汲取型取样器 端盖可在罐体和其他容器内的各种媒质液面上打开。样品可从罐体内任何预定深度处被轻易汲取。 2.底部汲取型取样器（底部渗入型） 样品可从罐体
651372 | 65 | 取样瓶 | 刻度：１０00C.C. 长mm:铜质 | 套
651373 | 65 | 取样瓶 | 刻度：500C.C. 长mm:不锈钢 | 套
651374 | 65 | 取样瓶 | 刻度：1000C.C. 长mm:不锈钢 | 套
651375 | 65 | 取样瓶 | 刻度：500C.C. 长mm:铜质 | 套
651376 | 65 | 取样瓶 | 刻度：１０00C.C. 长mm:铜质 | 套
651377 | 65 | 取样瓶 | 刻度：500C.C. 长mm:不锈钢 | 套
651378 | 65 | 取样瓶 | 刻度：1000C.C. 长mm:不锈钢 | 套
651381 | 65 | 盐度计 | 刻度：1/32-4/32 200 °F 长mm:锅炉水 | 套 | 该仪器用于显示给定数量的水的盐度比例。它显示锅炉水的含盐量为1/32至4/32，海水为1,000至1,040。可提供玻璃或黄铜材料。
651382 | 65 | 盐度计 | 刻度：1/32-4/32 200 °F 长mm:锅炉水 | 套
651383 | 65 | 盐度计 | 刻度：1000-1040 200 °F 长mm:海水 | 套
651384 | 65 | 盐度计 | 刻度：1000-1040 200 °F 长mm:海水 | 套
651386 | 65 | 盐度计量筒 | 容量：300× 60φ 长mm:紫铜 | 只 | 用重镀铜或黄铜制成，带木柄。标准尺寸约为高300毫米X直径62毫米。订货时，请指明所需材料。
651387 | 65 | 盐度计量筒 | 容量：300× 60φ 长mm:铜质 | 只
651390 | 65 | 酸碱试纸 | 容量：HP.O-14 | 盒 | 用于测量酸碱度（氢离子浓度），数值范围从0到14，7代表25℃时纯水的温度。当数值小于 7时，氢离子浓度或酸性增加，当数值大于7时，氢离子浓度减少或碱性增加。
651395 | 65 | 数字式PH表 |  |  | 小巧的袖珍型PH表，具有单触刻度和温度补偿。该小巧的袖珍型表带有一个密封于壳中的探针并采用密封连接，以阻止潮气进入。操作简单，带有单触式自动刻度。 只需简单地将探针浸入标准溶液中，微处理器将自动区分pH值为4、7或9的标准溶液。 微处理器将执行pH值的温度补偿并显
651401 | 65 | 千分表 | 容量：5mm 长mm：不水密 | 个 | 该刻度盘式千分表简单可靠、易于读数、灵敏且防震。仪表前盖可旋转以便于调零。以下所列为最普通型。
651402 | 65 | 千分表 | 容量：5mm 长mm：水密 | 个
651403 | 65 | 千分表 | 容量：10mm 长mm：不水密 | 个
651404 | 65 | 千分表 | 容量：10mm 长mm：水密 | 个
651411 | 65 | 缸径测量表 | 范围mm：18-35 长mm：100 钻数：9 | 盒 | 该类测量表主要设计用于测量缸径，但也可以同样容易的方法测量椭圆形、锥形、磨损和其他缸体状况。提供不带刻度盘式测量表。订货时，请指明是否需要刻度盘式测量表。
651412 | 65 | 缸径测量表 | 范围mm：35-60 长mm：150 钻数：6 | 盒
651413 | 65 | 缸径测量表 | 范围mm：50-100 长mm：150 钻数：11 | 盒
651414 | 65 | 缸径测量表 | 范围mm：100-160 长mm：150 钻数：13 | 盒
651415 | 65 | 缸径测量表 | 范围mm：160-250 长mm：250 钻数：6 | 盒
651416 | 65 | 缸径测量表 | 范围mm：250-400 长mm：250 钻数：5 | 盒
651421 | 65 | 千分表底座 | 底座W×L×H：50×220×32 千分表H×φ：200×12mm | 台 | 坚固的T形有槽底座，可用于各种工作表面，垂直和水平支架确保刻度盘表的完好运动。所有刻度盘支架均不带刻度盘式测量表。
651422 | 65 | 千分表底座 | 底座W×L×H：85×120×31 千分表H×φ：270×10mm | 台
651426 | 65 | 磁铁式千分表底座 | 底座W×L×H：50×60×57 千分表H×φ：175×12φ | 台 | 一种测量表支架，带有当需要移动测量表时起开关作用的磁性底座。可根据需要提供与以下所列不同的类型。订购时，只需列明规格。
651427 | 65 | 磁铁式千分表底座 | 底座W×L×H：64×65×57 千分表H×φ：200×12φ | 台
651551 | 65 | 表盘指针拉马 |  | 只 | 一种便利工具，用于卸下表盘指针，而不至于破坏刻度盘表面。可用于几乎所有的压力表、真空表、复合表或其它类型的指针。
651561 | 65 | 功能试验仪器 （用于压力开关和压力表） |  |  | 成套仪器，特别设计用于压力开关或压力表的可靠性检测。该套仪器通过给开关和表提供规定数量的气压或油压时开关和表的反映情况来检查其准确性。该仪器易于操作、结构紧凑、重量轻、适合用于各种场合。根据该仪器的样式类型，可用于检测油压表或油压和气压表。
651562 | 65 | 功能试验仪器 （用于压力开关和压力表）
651563 | 65 | 功能试验仪器 （用于压力开关和压力表）
6515A1 | 65 | 波顿管式压力表 |  | 只 | 该目录包含以下通用的测量表。
6515A2 | 65 | 波顿管式压力表（复合压力表）
6515A3 | 65 | 波顿管式压力表（真空压力表）
6515A4 | 65 | 阿摩尼亚复合表 |  | 只 | 用于安装在需要从一面读取压力和真空的场所。黄铜壳，靠摩擦力安装的饰环。磷青铜波顿管。
6515A5 | 65 | 冷媒复合压力表（防震）
6515A6 | 65 | 充甘油防震压力表 |  | 只 | 用于测量空气、水、蒸汽、油、海水和任何不侵蚀黄铜的液体和气体。黄铜外壳，靠摩擦力安装的饰环，磷青铜波顿管。
651701 | 65 | 室内温度表 | 范围：-30°－50°C 长：250mm | 只 | 用于测量-30°C 至 +50°C范围内的温度。温度表总长度为250毫米，刻度增量为10°。
651706 | 65 | U型高低温记录温度表 | 范围：-20°－50°C 长：350mm | 只 | U型温度计管。放大镜管，带有特殊金属指针，用于记录最高和最低读数。通过一个小磁铁进行重新置位。可测量的温度范围从-20°C至+50°C，总长度约为350毫米。
651710 | 65 | 紫铜壳海水温度表 | 范围：-20°－50°C 长：300mm | 只 | 酒精温度计，带有铜保护外壳、作为绳索附件的环和海水取样器。可测量的温度范围从-20°C至50°C。温度计总长度为300毫米。
651715 | 65 | 冷库温度表 | 范围：-20°－50°C | 只 | 可提供各种类型。以下所列为最普通型。
651716 | 65 | 冷库温度表 | 范围：-30°－50°C | 只
651717 | 65 | 冷库温度表 | 范围：-30°－50°C | 只
651720 | 65 | 插入式冻肉温度表 | 范围：-70°－50°C 长:230mm | 只 | 刻度盘式双金属温度计，用于测量肉或鱼的内部温度。测量范围从-70°C 至+ 50°C，刻度间隔为 2°C。刻度盘直径为65毫米。杆部为直径8毫米X230毫米，末端尖锐且防水。
651722 | 65 | 铜套测试温度表（数字式） |  |  | 小巧，易于单手操作，用于测量水果、蔬菜、牛肉、加工食品及各种冷冻和熟的食品。在检测易腐烂船货的状况时很有用。当在冷藏室中取样时，便于携带和拿持。
651725 | 65 | 铜套测试温度表（数字式） | 范围： 0－100°C 长:300mm | 只 | 标准试验室级圆形白色玻璃温度计，背面带有瓷釉，用水银或酒精填充。温度计总长度为300毫米，并装有镀铬黄铜外壳。
651726 | 65 | 铜套测试温度表（数字式） | 范围：32－212°F 长:350mm | 只
651727 | 65 | 备用温度表芯子 | 范围： 0－100°C 长:300mm | 只 | 备用玻璃温度计，用于以上带黄铜外壳的检测温度计。
651728 | 65 | 备用温度表芯子 | 范围：32－212°F 长:300mm | 只
651732 | 65 | 袖珍测试温度表 | 范围：-20°－50°C 长：150mm | 只 | 刻度从-20°C 到+ 50°C，总长为150毫米。提供有带口袋夹的便携盒。温度计通过螺丝被安全地连接到盒帽上。
651735 | 65 | 袖珍式双金属圆盘温度表 | 范围：-30°－50°C | 只 | 理想用于巡检员在各种工业中进行抽检。配有硬橡胶携带盒，连有便携式浸蘸杆。表盘由不锈钢制成，直径为25毫米。配有直径为3.8毫米，长125毫米的硬橡胶长盒。
651736 | 65 | 袖珍式双金属圆盘温度表 | 范围：0－100°C | 只
651737 | 65 | 袖珍式双金属圆盘温度表 | 范围：0－150°C | 只
651738 | 65 | 袖珍式双金属圆盘温度表 | 范围：0－200°C | 只
651742 | 65 | 油柜试样温度表 | 范围：-10°－100°C 长：265mm | 只 | 玻璃温度计，带黄铜外壳。测量范围从-10°C 到+ 100°C及14°到 212°F。黄铜外壳下端装有取样器，将保持液体最精确的读数。总长265毫米。
651751 | 65 | 数字式温度表 | 范围：低于400°C 长mm：30×130×32 | 只
651752 | 65 | 数字式温度表 | 范围：低于401°C 长mm：50×130×32 | 只 | 一种小巧的便携式经济型温度计，在任何环境条件下，均可连续提供高精确度和准确性的读数。设计用于在不需很多电源的情况下高效且不间断地工作。分类温度探针可满足不同的应用。最常用于测量轴承、泵、电子马达和其他产热的机器设备。
651756 | 65 | 温度传感器（用于数字式温度表） | 范围：400°C 长mm：测量表面温度 | 只 | 以下列出了用于以上提到的温度计的各种类型的感温器及各自的规格。
651757 | 65 | 温度传感器（用于数字式温度表） | 范围：70°C 长mm：测量表面温度 | 只
651758 | 65 | 温度传感器（用于数字式温度表） | 范围：300°C 长mm：测量内部温度 | 只
651759 | 65 | 温度传感器（用于数字式温度表） | 范围：350°C 长mm：测量内部温度 | 只
651760 | 65 | 温度传感器（用于数字式温度表） | 范围：1000°C 长mm：金属温度 | 只
651761 | 65 | 温度传感器（用于数字式温度表） | 范围：500°C 长mm：测量液体温度 | 只
651762 | 65 | 温度传感器（用于数字式温度表） | 范围：800°C 长mm：测量液体温度 | 只
651763 | 65 | 温度传感器（用于数字式温度表） | 范围：1150°C 长mm：测量液体温度 | 只
651764 | 65 | 温度传感器（用于数字式温度表） | 范围：120°C 长mm：测量空气温度 | 只
651765 | 65 | 温度传感器（用于数字式温度表） | 范围：300°C 长mm：测量空气温度 | 只
6518A1 | 65 | 有金属保护壳之温度计 |  |  | 品种广泛的工业用精确液体温度计，带有皱纹型保护外壳，可提供各种类型、形状、螺纹和尺寸等。订货时，请参照以下图例和“订购指南”。
651901 | 65 | SIKA工业用温度表 | 范围：-30°－50°C 长：63mm 说明书号码：171-011 | 只 | 可提供品种广泛的SIKA温度表。以下所列为应用最广泛的标准型温度表及各自的规格。温度计外壳镀有金色。标准样式为右手侧列有刻度读数，表面被遮盖以防护外部元素。螺纹插座带由一个坚固的六角螺母。该类温度计的测量范围从 -60℃ 到+200℃，带有蓝色流动型指示剂，当温度范围
651902 | 65 | SIKA工业用温度表 | 范围：-30°－50°C 长：100mm 说明书号码：171-012 | 只
651903 | 65 | SIKA工业用温度表 | 范围：-30°－50°C 长：160mm 说明书号码：171-013 | 只
651904 | 65 | SIKA工业用温度表 | 范围：0－100°C 长：63mm 说明书号码：171-031 | 只
651905 | 65 | SIKA工业用温度表 | 范围：0－100°C 长：100mm 说明书号码：171-032 | 只
651906 | 65 | SIKA工业用温度表 | 范围：0－100°C 长：160mm 说明书号码：171-033 | 只
651907 | 65 | SIKA工业用温度表 | 范围：0－160°C 长：63mm 说明书号码：171-051 | 只
651908 | 65 | SIKA工业用温度表 | 范围：0－160°C 长：100mm 说明书号码：171-052 | 只
651909 | 65 | SIKA工业用温度表 | 范围：0－160°C 长：160mm 说明书号码：171-053 | 只
651910 | 65 | SIKA工业用温度表 | 范围：0－200°C 长：63mm 说明书号码：171-071 | 只
651911 | 65 | SIKA工业用温度表 | 范围：0－200°C 长：100mm 说明书号码：171-072 | 只
651912 | 65 | SIKA工业用温度表 | 范围：0－200°C 长：160mm 说明书号码：171-073 | 只
651913 | 65 | SIKA工业用温度表 | 范围：0－300°C 长：63mm 说明书号码：171-091 | 只
651914 | 65 | SIKA工业用温度表 | 范围：0－300°C 长：100mm 说明书号码：171-092 | 只
651915 | 65 | SIKA工业用温度表 | 范围：0－300°C 长：160mm 说明书号码：171-093 | 只
651916 | 65 | SIKA工业用温度表 | 范围：0－400°C 长：63mm 说明书号码：171-101 | 只
651917 | 65 | SIKA工业用温度表 | 范围：0－400°C 长：100mm 说明书号码：171-102 | 只
651918 | 65 | SIKA工业用温度表 | 范围：0－400°C 长：160mm 说明书号码：171-103 | 只
651919 | 65 | SIKA工业用温度表 | 范围：0－500°C 长：63mm 说明书号码：171-111 | 只
651920 | 65 | SIKA工业用温度表 | 范围：0－500°C 长：100mm 说明书号码：171-112 | 只
651921 | 65 | SIKA工业用温度表 | 范围：0－500°C 长：160mm 说明书号码：171-113 | 只
651922 | 65 | SIKA工业用温度表 | 范围：0－600°C 长：63mm 说明书号码：171-121 | 只
651923 | 65 | SIKA工业用温度表 | 范围：0－600°C 长：100mm 说明书号码：171-122 | 只
651924 | 65 | SIKA工业用温度表 | 范围：0－600°C 长：160mm 说明书号码：171-123 | 只
651941 | 65 | SIKA工业用温度表 | 范围：-30－50°C 长：63mm 说明书号码：191-011 | 只
651942 | 65 | SIKA工业用温度表 | 范围：-30－50°C 长：100mm 说明书号码：191-012 | 只
651943 | 65 | SIKA工业用温度表 | 范围：-30－50°C 长：160mm 说明书号码：191-013 | 只
651944 | 65 | SIKA工业用温度表 | 范围：0－100°C 长：63mm 说明书号码：191-031 | 只
651945 | 65 | SIKA工业用温度表 | 范围：0－100°C 长：100mm 说明书号码：191-032 | 只
651946 | 65 | SIKA工业用温度表 | 范围：0－100°C 长：160mm 说明书号码：191-033 | 只
651947 | 65 | SIKA工业用温度表 | 范围：0－160°C 长：63mm 说明书号码：191-051 | 只
651948 | 65 | SIKA工业用温度表 | 范围：0－160°C 长：100mm 说明书号码：191-052 | 只
651949 | 65 | SIKA工业用温度表 | 范围：0－160°C 长：160mm 说明书号码：191-053 | 只
651950 | 65 | SIKA工业用温度表 | 范围：0－200°C 长：63mm 说明书号码：191-071 | 只
651951 | 65 | SIKA工业用温度表 | 范围：0－200°C 长：100mm 说明书号码：191-072 | 只
651952 | 65 | SIKA工业用温度表 | 范围：0－200°C 长：160mm 说明书号码：191-073 | 只
651953 | 65 | SIKA工业用温度表 | 范围：0－300°C 长：63mm 说明书号码：191-091 | 只
651954 | 65 | SIKA工业用温度表 | 范围：0－300°C 长：100mm 说明书号码：191-092 | 只
651955 | 65 | SIKA工业用温度表 | 范围：0－300°C 长：160mm 说明书号码：191-093 | 只
651956 | 65 | SIKA工业用温度表 | 范围：0－400°C 长：63mm 说明书号码：191-101 | 只
651957 | 65 | SIKA工业用温度表 | 范围：0－400°C 长：100mm 说明书号码：191-102 | 只
651958 | 65 | SIKA工业用温度表 | 范围：0－400°C 长：160mm 说明书号码：191-103 | 只
651959 | 65 | SIKA工业用温度表 | 范围：0－500°C 长：63mm 说明书号码：191-111 | 只
651960 | 65 | SIKA工业用温度表 | 范围：0－500°C 长：100mm 说明书号码：191-112 | 只
651961 | 65 | SIKA工业用温度表 | t·G | 只
651962 | 65 | SIKA工业用温度表 |  | 只
651963 | 65 | SIKA工业用温度表 | 范围：0－600°C 长：100mm 说明书号码：191-122 | 只
651964 | 65 | SIKA工业用温度表 | 范围：0－600°C 长：160mm 说明书号码：191-123 | 只
651981 | 65 | SIKA工业用温度表 | 范围：0－100°C 长：30mm 说明书号码：174-001 | 只
651982 | 65 | SIKA工业用温度表 | 范围：0－100°C 长：40mm 说明书号码：174-002 | 只
651983 | 65 | SIKA工业用温度表 | 范围：0－100°C 长：63mm 说明书号码：174-003 | 只
651984 | 65 | SIKA工业用温度表 | 范围：0－100°C 长：100mm 说明书号码：174-004 | 只
651985 | 65 | SIKA工业用温度表 | 范围：0－100°C 长：160mm 说明书号码：174-005 | 只
651986 | 65 | SIKA工业用温度表 | 范围：0－200°C 长：30mm 说明书号码：174-021 | 只
651987 | 65 | SIKA工业用温度表 | 范围：0－200°C 长：40mm 说明书号码：174-022 | 只
651988 | 65 | SIKA工业用温度表 | 范围：0－200°C 长：63mm 说明书号码：174-023 | 只
651989 | 65 | SIKA工业用温度表 | 范围：0－200°C 长：100mm 说明书号码：174-024 | 只
651990 | 65 | SIKA工业用温度表 | 范围：0－200°C 长：160mm 说明书号码：174-025 | 只
652001 | 65 | 90°直角温度度表 | 范围：-30－50°C 长：63mm 说明书号码：172-011 | 只 | 背面90°直角型温度计，与以上说明的直式温度计具有同样的规格。可根据需要提供135°弯角型温度计（类型 273B,293B和176B）。
652002 | 65 | 90°直角温度度表 | 范围：-30－50°C 长：100mm 说明书号码：172-012 | 只
652003 | 65 | 90°直角温度度表 | 范围：-30－50°C 长：160mm 说明书号码：172-013 | 只
652004 | 65 | 90°直角温度度表 | 范围：0－100°C 长：63mm 说明书号码：172-031 | 只
652005 | 65 | 90°直角温度度表 | 范围：0－100°C 长：100mm 说明书号码：172-032 | 只
652006 | 65 | 90°直角温度度表 | 范围：0－100°C 长：160mm 说明书号码：172-033 | 只
652007 | 65 | 90°直角温度度表 | 范围：0－160°C 长：63mm 说明书号码：172-51 | 只
652008 | 65 | 90°直角温度度表 | 范围：0－160°C 长：100mm 说明书号码：172-52 | 只
652009 | 65 | 90°直角温度度表 | 范围：0－160°C 长：160mm 说明书号码：172-53 | 只
652010 | 65 | 90°直角温度度表 | 范围：0－200°C 长：63mm 说明书号码：173-071 | 只
652011 | 65 | 90°直角温度度表 | 范围：0－200°C 长：100mm 说明书号码：173-072 | 只
652012 | 65 | 90°直角温度度表 | 范围：0－200°C 长：160mm 说明书号码：173-073 | 只
652013 | 65 | 90°直角温度度表 | 范围：0－300°C 长：63mm 说明书号码：172-091 | 只
652014 | 65 | 90°直角温度度表 | 范围：0－300°C 长：100mm 说明书号码：172-092 | 只
652015 | 65 | 90°直角温度度表 | 范围：0－300°C 长：160mm 说明书号码：172-093 | 只
652016 | 65 | 90°直角温度度表 | 范围：0－400°C 长：63mm 说明书号码：172-101 | 只
652017 | 65 | 90°直角温度度表 | 范围：0－400°C 长：100mm 说明书号码：172-102 | 只
652018 | 65 | 90°直角温度度表 | 范围：0－400°C 长：160mm 说明书号码：172-103 | 只
652019 | 65 | 90°直角温度度表 | 范围：0－500°C 长：63mm 说明书号码：172-111 | 只
652020 | 65 | 90°直角温度度表 | 范围：0－500°C 长：100mm 说明书号码：172-112 | 只
652021 | 65 | 90°直角温度度表 | 范围：0－500°C 长：160mm 说明书号码：172-113 | 只
652022 | 65 | 90°直角温度度表 | 范围：0－600°C 长：63mm 说明书号码：172-121 | 只
652023 | 65 | 90°直角温度度表 | 范围：0－600°C 长：100mm 说明书号码：172-122 | 只
652024 | 65 | 90°直角温度度表 | 范围：0－600°C 长：160mm 说明书号码：172-123 | 只
652041 | 65 | 90°直角温度度表 | 范围：-30－50°C 长：63mm 说明书号码：192-011 | 只
652042 | 65 | 90°直角温度度表 | 范围：-30－50°C 长：100mm 说明书号码：192-012 | 只
652043 | 65 | 90°直角温度度表 | 范围：-30－50°C 长：160mm 说明书号码：192-013 | 只
652044 | 65 | 90°直角温度度表 | 范围：0－100°C 长：63mm 说明书号码：192-031 | 只
652045 | 65 | 90°直角温度度表 | 范围：0－100°C 长：100mm 说明书号码：192-032 | 只
652046 | 65 | 90°直角温度度表 | 范围：0－100°C 长：160mm 说明书号码：192-033 | 只
652047 | 65 | 90°直角温度度表 | 范围：0－160°C 长：63mm 说明书号码：192-051 | 只
652048 | 65 | 90°直角温度度表 | 范围：0－160°C 长：100mm 说明书号码：192-052 | 只
652049 | 65 | 90°直角温度度表 | 范围：0－160°C 长：160mm 说明书号码：192-053 | 只
652050 | 65 | 90°直角温度度表 | 范围：0－200°C 长：63mm 说明书号码：192-071 | 只
652051 | 65 | 90°直角温度度表 | 范围：0－200°C 长：100mm 说明书号码：192-072 | 只
652052 | 65 | 90°直角温度度表 | 范围：0－200°C 长：160mm 说明书号码：192-073 | 只
652053 | 65 | 90°直角温度度表 | 范围：0－300°C 长：63mm 说明书号码：192-091 | 只
652054 | 65 | 90°直角温度度表 | 范围：0－300°C 长：100mm 说明书号码：192-092 | 只
652055 | 65 | 90°直角温度度表 | 范围：0－300°C 长：160mm 说明书号码：192-093 | 只
652056 | 65 | 90°直角温度度表 | 范围：0－400°C 长：63mm 说明书号码：192-101 | 只
652057 | 65 | 90°直角温度度表 | 范围：0－400°C 长：100mm 说明书号码：192-102 | 只
652058 | 65 | 90°直角温度度表 | 范围：0－400°C 长：160mm 说明书号码：192-103 | 只
652059 | 65 | 90°直角温度度表 | 范围：0－500°C 长：63mm 说明书号码：192-111 | 只
652060 | 65 | 90°直角温度度表 | 范围：0－500°C 长：100mm 说明书号码：192-112 | 只
652061 | 65 | 90°直角温度度表 | 范围：0－500°C 长：160mm 说明书号码：192-113 | 只
652062 | 65 | 90°直角温度度表 | 范围：0－600°C 长：63mm 说明书号码：192-121 | 只
652063 | 65 | 90°直角温度度表 | 范围：0－600°C 长：100mm 说明书号码：192-122 | 只
652064 | 65 | 90°直角温度度表 | 范围：0－600°C 长：160mm 说明书号码：192-123 | 只
652081 | 65 | 90°直角温度度表 | 范围：0－100°C 长：30mm 说明书号码：175-001 | 只
652082 | 65 | 90°直角温度度表 | 范围：0－100°C 长：40mm 说明书号码：175-002 | 只
652083 | 65 | 90°直角温度度表 | 范围：0－100°C 长：63mm 说明书号码：175-003 | 只
652084 | 65 | 90°直角温度度表 | 范围：0－100°C 长：100mm 说明书号码：175-004 | 只
652085 | 65 | 90°直角温度度表 | 范围：0－100°C 长：160mm 说明书号码：175-005 | 只
652086 | 65 | 90°直角温度度表 | 范围：0－200°C 长：30mm 说明书号码：175-021 | 只
652087 | 65 | 90°直角温度度表 | 范围：0－200°C 长：40mm 说明书号码：175-022 | 只
652088 | 65 | 90°直角温度度表 | 范围：0－200°C 长：63mm 说明书号码：175-023 | 只
652089 | 65 | 90°直角温度度表 | 范围：0－200°C 长：100mm 说明书号码：175-024 | 只
652090 | 65 | 90°直角温度度表 | 范围：0－200°C 长：160mm 说明书号码：175-025 | 只
652201 | 65 | 备用温度表芯子(直杆式) | 范围：-30－50°C 长：63mm 说明书号码：171-311 | 只
652202 | 65 | 备用温度表芯子(直杆式) | 范围：-30－50°C 长：100mm 说明书号码：171-312 | 只
652203 | 65 | 备用温度表芯子(直杆式) |  | 只
652204 | 65 | 备用温度表芯子(直杆式) |  | 只
652205 | 65 | 备用温度表芯子(直杆式) | 范围：0-100°C 长：100mm 说明书号码：171-332 | 只
652206 | 65 | 备用温度表芯子(直杆式) | 范围：0-100°C 长：160mm 说明书号码：171-333 | 只
652207 | 65 | 备用温度表芯子(直杆式) | 范围：0-160°C 长：63mm 说明书号码：171-351 | 只
652208 | 65 | 备用温度表芯子(直杆式) | 范围：0-160°C 长：100mm 说明书号码：171-352 | 只
652209 | 65 | 备用温度表芯子(直杆式) | 范围：0-160°C 长：160mm 说明书号码：171-353 | 只
652210 | 65 | 备用温度表芯子(直杆式) | 范围：0-200°C 长：63mm 说明书号码：171-371 | 只
652211 | 65 | 备用温度表芯子(直杆式) | 范围：0-200°C 长：100mm 说明书号码：171-372 | 只
652212 | 65 | 备用温度表芯子(直杆式) | 范围：0-200°C 长：160mm 说明书号码：171-373 | 只
652213 | 65 | 备用温度表芯子(直杆式) | 范围：0-300°C 长：63mm 说明书号码：171-391 | 只
652214 | 65 | 备用温度表芯子(直杆式) | 范围：0-300°C 长：100mm 说明书号码：171-392 | 只
652215 | 65 | 备用温度表芯子(直杆式) | 范围：0-300°C 长：160mm 说明书号码：171-393 | 只
652216 | 65 | 备用温度表芯子(直杆式) | 范围：0-400°C 长：63mm 说明书号码：171-401 | 只
652217 | 65 | 备用温度表芯子(直杆式) | 范围：0-400°C 长：100mm 说明书号码：171-402 | 只
652218 | 65 | 备用温度表芯子(直杆式) | 范围：0-400°C 长：160mm 说明书号码：171-403 | 只
652219 | 65 | 备用温度表芯子(直杆式) | 范围：0-500°C 长：63mm 说明书号码：171-411 | 只
652220 | 65 | 备用温度表芯子(直杆式) | 范围：0-500°C 长：100mm 说明书号码：171-412 | 只
652221 | 65 | 备用温度表芯子(直杆式) | 范围：0-500°C 长：160mm 说明书号码：171-413 | 只
652222 | 65 | 备用温度表芯子(直杆式) | 范围：0-600°C 长：63mm 说明书号码：171-421 | 只
652223 | 65 | 备用温度表芯子(直杆式) | 范围：0-600°C 长：100mm 说明书号码：171-422 | 只
652224 | 65 | 备用温度表芯子(直杆式) | 范围：0-600°C 长：160mm 说明书号码：171-423 | 只
652241 | 65 | 备用温度表芯子(直杆式) | 范围：-30－50°C 长：63mm 说明书号码：191-311 | 只
652242 | 65 | 备用温度表芯子(直杆式) | 范围：-30－50°C 长：100mm 说明书号码：191-312 | 只
652243 | 65 | 备用温度表芯子(直杆式) | 范围：-30－50°C 长：160mm 说明书号码：191-313 | 只
652244 | 65 | 备用温度表芯子(直杆式) | 范围：0-100°C 长：63mm 说明书号码：191-331 | 只
652245 | 65 | 备用温度表芯子(直杆式) | 范围：0-100°C 长：100mm 说明书号码：191-332 | 只
652246 | 65 | 备用温度表芯子(直杆式) | 范围：0-100°C 长：160mm 说明书号码：191-333 | 只
652247 | 65 | 备用温度表芯子(直杆式) | 范围：0-160°C 长：63mm 说明书号码：191-351 | 只
652248 | 65 | 备用温度表芯子(直杆式) | 范围：0-160°C 长：100mm 说明书号码：191-352 | 只
652249 | 65 | 备用温度表芯子(直杆式) | 范围：0-160°C 长：160mm 说明书号码：191-353 | 只
652250 | 65 | 备用温度表芯子(直杆式) | 范围：0-200°C 长：63mm 说明书号码：191-371 | 只
652251 | 65 | 备用温度表芯子(直杆式) | 范围：0-200°C 长：100mm 说明书号码：191-372 | 只
652252 | 65 | 备用温度表芯子(直杆式) | 范围：0-200°C 长：160mm 说明书号码：191-373 | 只
652253 | 65 | 备用温度表芯子(直杆式) | 范围：0-300°C 长：63mm 说明书号码：191-391 | 只
652254 | 65 | 备用温度表芯子(直杆式) | 范围：0-300°C 长：100mm 说明书号码：191-392 | 只
652255 | 65 | 备用温度表芯子(直杆式) | 范围：0-300°C 长：160mm 说明书号码：191-393 | 只
652256 | 65 | 备用温度表芯子(直杆式) | 范围：0-400°C 长：63mm 说明书号码：191-401 | 只
652257 | 65 | 备用温度表芯子(直杆式) | 范围：0-400°C 长：100mm 说明书号码：191-402 | 只
652258 | 65 | 备用温度表芯子(直杆式) | 范围：0-400°C 长：160mm 说明书号码：191-403 | 只
652259 | 65 | 备用温度表芯子(直杆式) | 范围：0-500°C 长：63mm 说明书号码：191-411 | 只
652260 | 65 | 备用温度表芯子(直杆式) | 范围：0-500°C 长：100mm 说明书号码：191-412 | 只
652261 | 65 | 备用温度表芯子(直杆式) | 范围：0-500°C 长：160mm 说明书号码：191-413 | 只
652262 | 65 | 备用温度表芯子(直杆式) | 范围：0-600°C 长：63mm 说明书号码：191-421 | 只
652263 | 65 | 备用温度表芯子(直杆式) | 范围：0-600°C 长：100mm 说明书号码：191-422 | 只
652264 | 65 | 备用温度表芯子(直杆式) | 范围：0-600°C 长：160mm 说明书号码：191-423 | 只
652281 | 65 | 备用温度表芯子(直杆式) | 范围：0-100°C 长：30mm 说明书号码：174-301 | 只
652282 | 65 | 备用温度表芯子(直杆式) | 范围：0-100°C 长：40mm 说明书号码：174-302 | 只
652283 | 65 | 备用温度表芯子(直杆式) | 范围：0-100°C 长：63mm 说明书号码：174-303 | 只
652284 | 65 | 备用温度表芯子(直杆式) | 范围：0-100°C 长：100mm 说明书号码：174-304 | 只
652285 | 65 | 备用温度表芯子(直杆式) | 范围：0-100°C 长：160mm 说明书号码：174-305 | 只
652286 | 65 | 备用温度表芯子(直杆式) | 范围：0-200°C 长：30mm 说明书号码：174-321 | 只
652287 | 65 | 备用温度表芯子(直杆式) | 范围：0-200°C 长：40mm 说明书号码：174-322 | 只
652288 | 65 | 备用温度表芯子(直杆式) | 范围：0-200°C 长：60mm 说明书号码：174-323 | 只
652289 | 65 | 备用温度表芯子(直杆式) | 范围：0-200°C 长：100mm 说明书号码：174-324 | 只
652290 | 65 | 备用温度表芯子(直杆式) | 范围：0-200°C 长：160mm 说明书号码：174-325 | 只
652301 | 65 | 备用温度表芯子(90度直角式) | 范围：-30－50°C 长：63mm 说明书号码：172-311 | 只
652302 | 65 | 备用温度表芯子(90度直角式) | 范围：-30－50°C 长：100mm 说明书号码：172-312 | 只
652303 | 65 | 备用温度表芯子(90度直角式) | 范围：-30－50°C 长：160mm 说明书号码：172-313 | 只
652304 | 65 | 备用温度表芯子(90度直角式) | 范围：0-100°C 长：63mm 说明书号码：172-331 | 只
652305 | 65 | 备用温度表芯子(90度直角式) | 范围：0-100°C 长：100mm 说明书号码：172-332 | 只
652306 | 65 | 备用温度表芯子(90度直角式) | 范围：0-100°C 长：160mm 说明书号码：172-333 | 只
652307 | 65 | 备用温度表芯子(90度直角式) | 范围：0-160°C 长：63mm 说明书号码：172-351 | 只
652308 | 65 | 备用温度表芯子(90度直角式) | 范围：0-160°C 长：100mm 说明书号码：171-352 | 只
652309 | 65 | 备用温度表芯子(90度直角式) | 范围：0-160°C 长：160mm 说明书号码：172-353 | 只
652310 | 65 | 备用温度表芯子(90度直角式) | 范围：0-200°C 长：63mm 说明书号码：172-371 | 只
652311 | 65 | 备用温度表芯子(90度直角式) | 范围：0-200°C 长：100mm 说明书号码：172-372 | 只
652312 | 65 | 备用温度表芯子(90度直角式) | 范围：0-200°C 长：160mm 说明书号码：172-373 | 只
652313 | 65 | 备用温度表芯子(90度直角式) | 范围：0-300°C 长：63mm 说明书号码：172-391 | 只
652314 | 65 | 备用温度表芯子(90度直角式) | 范围：0-300°C 长：100mm 说明书号码：172-392 | 只
652315 | 65 | 备用温度表芯子(90度直角式) | 范围：0-300°C 长：160mm 说明书号码：172-393 | 只
652316 | 65 | 备用温度表芯子(90度直角式) | 范围：0-400°C 长：63mm 说明书号码：172-401 | 只
652317 | 65 | 备用温度表芯子(90度直角式) | 范围：0-400°C 长：100mm 说明书号码：172-402 | 只
652318 | 65 | 备用温度表芯子(90度直角式) | 范围：0-400°C 长：160mm 说明书号码：172-403 | 只
652319 | 65 | 备用温度表芯子(90度直角式) | 范围：0-500°C 长：63mm 说明书号码：172-411 | 只
652320 | 65 | 备用温度表芯子(90度直角式) | 范围：0-500°C 长：100mm 说明书号码：172-412 | 只
652321 | 65 | 备用温度表芯子(90度直角式) | 范围：0-500°C 长：160mm 说明书号码：172-413 | 只
652322 | 65 | 备用温度表芯子(90度直角式) | 范围：0-600°C 长：63mm 说明书号码：172-421 | 只
652323 | 65 | 备用温度表芯子(90度直角式) | 范围：0-600°C 长：100mm 说明书号码：172-422 | 只
652324 | 65 | 备用温度表芯子(90度直角式) | 范围：0-600°C 长：160mm 说明书号码：172-423 | 只
652341 | 65 | 备用温度表芯子(90度直角式) | 范围：-30－50°C 长：63mm 说明书号码：192-311 | 只
652342 | 65 | 备用温度表芯子(90度直角式) | 范围：-30－50°C 长：100mm 说明书号码：192-312 | 只
652343 | 65 | 备用温度表芯子(90度直角式) | 范围：-30－50°C 长：160mm 说明书号码：192-313 | 只
652344 | 65 | 备用温度表芯子(90度直角式) | 范围：0-100°C 长：63mm 说明书号码：192-331 | 只
652345 | 65 | 备用温度表芯子(90度直角式) | 范围：0-100°C 长：100mm 说明书号码：192-332 | 只
652346 | 65 | 备用温度表芯子(90度直角式) | 范围：0-100°C 长：160mm 说明书号码：192-333 | 只
652347 | 65 | 备用温度表芯子(90度直角式) | 范围：0-160°C 长：63mm 说明书号码：192-351 | 只
652348 | 65 | 备用温度表芯子(90度直角式) | 范围：0-160°C 长：100mm 说明书号码：192-352 | 只
652349 | 65 | 备用温度表芯子(90度直角式) | 范围：0-160°C 长：160mm 说明书号码：192-353 | 只
652350 | 65 | 备用温度表芯子(90度直角式) | 范围：0-200°C 长：63mm 说明书号码：192-371 | 只
652351 | 65 | 备用温度表芯子(90度直角式) | 范围：0-200°C 长：100mm 说明书号码：192-372 | 只
652352 | 65 | 备用温度表芯子(90度直角式) | 范围：0-200°C 长：160mm 说明书号码：192-373 | 只
652353 | 65 | 备用温度表芯子(90度直角式) | 范围：0-300°C 长：63mm 说明书号码：192-391 | 只
652354 | 65 | 备用温度表芯子(90度直角式) | 范围：0-300°C 长：100mm 说明书号码：192-392 | 只
652355 | 65 | 备用温度表芯子(90度直角式) | 范围：0-300°C 长：160mm 说明书号码：192-393 | 只
652356 | 65 | 备用温度表芯子(90度直角式) | 范围：0-400°C 长：63mm 说明书号码：192-401 | 只
652357 | 65 | 备用温度表芯子(90度直角式) | 范围：0-400°C 长：100mm 说明书号码：192-402 | 只
652358 | 65 | 备用温度表芯子(90度直角式) | 范围：0-400°C 长：160mm 说明书号码：192-403 | 只
652359 | 65 | 备用温度表芯子(90度直角式) | 范围：0-500°C 长：63mm 说明书号码：192-411 | 只
652360 | 65 | 备用温度表芯子(90度直角式) | 范围：0-500°C 长：100mm 说明书号码：192-412 | 只
652361 | 65 | 备用温度表芯子(90度直角式) | 范围：0-500°C 长：160mm 说明书号码：192-413 | 只
652362 | 65 | 备用温度表芯子(90度直角式) | 范围：0-600°C 长：63mm 说明书号码：192-421 | 只
652363 | 65 | 备用温度表芯子(90度直角式) | 范围：0-600°C 长：100mm 说明书号码：192-422 | 只
652364 | 65 | 备用温度表芯子(90度直角式) | 范围：0-600°C 长：160mm 说明书号码：192-423 | 只
652381 | 65 | 备用温度表芯子(90度直角式) | 范围：0-100°C 长：30mm 说明书号码：175-301 | 只
652382 | 65 | 备用温度表芯子(90度直角式) | 范围：0-100°C 长：40mm 说明书号码：175-302 | 只
652383 | 65 | 备用温度表芯子(90度直角式) | 范围：0-100°C 长：63mm 说明书号码：175-303 | 只
652384 | 65 | 备用温度表芯子(90度直角式) | 范围：0-100°C 长：100mm 说明书号码：175-304 | 只
652385 | 65 | 备用温度表芯子(90度直角式) | 范围：0-100°C 长：160mm 说明书号码：175-305 | 只
652386 | 65 | 备用温度表芯子(90度直角式) | 范围：0-200°C 长：30mm 说明书号码：175-321 | 只
652387 | 65 | 备用温度表芯子(90度直角式) | 范围：0-200°C 长：40mm 说明书号码：175-322 | 只
652388 | 65 | 备用温度表芯子(90度直角式) | 范围：0-200°C 长：63mm 说明书号码：175-323 | 只
652389 | 65 | 备用温度表芯子(90度直角式) | 范围：0-200°C 长：100mm 说明书号码：175-324 | 只
652390 | 65 | 备用温度表芯子(90度直角式) | 范围：0-200°C 长：160mm 说明书号码：175-325 | 只
652502 | 65 | 温度测定仪 |  | 个 | 在机械和造船工业中，出于经济和安全的原因，温度传感器、温度开关和温度表需要定期进行检测。在许多领域中，检测是必须的。 该小巧的温度测定器易于运输，操作简单，可提供船上定点检测所需的所有功能。可提供五种检测温度范围从-30℃到850℃的测定器。有效负荷装载和调度
652503 | 65 | 温度测定仪 | 最高压力：60公斤／cm 度簧比例：0.8mm/公斤/cm 指示图：最长:90 最高:50 | 个
652504 | 65 | 温度测定仪 | 最高压力：70公斤／cm 度簧比例：0.7mm/公斤/cm 指示图：最长:90 最高:50 | 个
652505 | 65 | 温度测定仪 | 最高压力：80公斤／cm 度簧比例：0.6mm/公斤/cm 指示图：最长:90 最高:50 | 个
652506 | 65 | 温度测定仪 | 最高压力：100公斤／cm 度簧比例：0.5mm/公斤/cm 指示图：最长:90 最高:50 | 个
6525A1 | 65 | 排气温度计（直插式） |  |  | 装有高粘度防震液，用于消除柴油机内部精密运动部件的磨损。同时该液体起到润滑运动部件的作用，以避免腐蚀，确保长的使用寿命。以下所列信息供订货时参考。
6525A2 | 65 | 排气温度计（直插式）
6525A3 | 65 | 排气温度计（直插式）
6525A4 | 65 | 水银膨涨式隔测温度计 |  | 只 | 水银膨胀式刻度盘温度计，在测量物体温度时不受外界环境的影响。有两种类型：远程读数型和硬杆型。该温度计可补偿环境温度。温度计从真空管到波尔登管的连接部分在压力下用水银填充。真空管的任何温度变化将导致波尔登管的运动，以使指针变化。 该温度计结构坚固，具有精密的
6525A5 | 65 | 水银膨涨式隔测温度计
6525A6 | 65 | 水银膨涨式隔测温度计
6525A7 | 65 | 水银膨涨式隔测温度计
652601 | 65 | 机械示功器 |  |  | 马达指示器是一种压力测量设备，用于往复式发动机。它们记录内燃机、往复式蒸汽机及气体或空气压缩机气缸压力的变化。结果用于检查每个气缸的均匀性和效率，以评价发动机性能和计算所产生的马力。
652602 | 65 | 机械示功器
652603 | 65 | 机械示功器
652604 | 65 | 机械示功器
652605 | 65 | 机械示功器
652606 | 65 | 机械示功器
652608 | 65 | 机械示功器
652609 | 65 | 机械示功器
652611 | 65 | 机械示功器 | 最高压力：40公斤／cm 度簧比例：0.8mm/公斤/cm 指示图：最长:60 最高:35 | 个
652612 | 65 | 机械示功器 | 最高压力：50公斤／cm 度簧比例：0.7mm/公斤/cm 指示图：最长:60 最高:35 | 个
652613 | 65 | 机械示功器 | 最高压力：60公斤／cm 度簧比例：0.5mm/公斤/cm 指示图：最长:60 最高:35 | 个
652614 | 65 | 机械示功器 | 最高压力：70公斤／cm 度簧比例：0.4mm/公斤/cm 指示图：最长:60 最高:35 | 个
652615 | 65 | 机械示功器 | 最高压力：85公斤／cm 度簧比例：0.35mm/公斤/cm 指示图：最长:60 最高:35 | 个
652616 | 65 | 机械示功器 | 最高压力：100公斤／cm 度簧比例：0.30mm/公斤/cm 指示图：最长:60 最高:35 | 个
652617 | 65 | 机械示功器 | 最高压力：130公斤／cm 度簧比例：0.25mm/公斤/cm 指示图：最长:60 最高:35 | 个
652618 | 65 | 机械示功器 | 最高压力：150公斤／cm 度簧比例：0.20mm/公斤/cm 指示图：最长:60 最高:35 | 个
652621 | 65 | 面积仪 |  |  | 用于简单且准确地从马力指示器的指示器图表中确定平均有效压力。还可用于测量复杂的平面图表的面积，类似于普通的测面器。将被测图表夹在平板上，将铁笔沿封闭轮廓线移动。铁笔前后经过的刻度环的不同读数，将提供以平方厘米表示的图表的活动面积。 铁笔范围........65X135
652631 | 65 | 爆炸压力表 | 压力范围：0-100公斤/cm 指示器：刻度:5 波登管:sus316 | 个 | 用于轻易快速地测量发动机的最大峰值压力。由三个主要元件组成：一个止回阀、一个压力表和一个排气阀。当指示固定后，最大峰值压力可以从表盘上读取。不需获得图表，不需用侧面器测量面积或用量规测量长度。油压表用作指示器，具有杰出的防震和耐热性能。测量后，通过打开排
652632 | 65 | 爆炸压力表 | 压力范围：0-150公斤/cm 指示器：刻度:5 波登管:sus316 | 个
652633 | 65 | 爆炸压力表 | 压力范围：0-100公斤/cm 指示器：刻度:5 波登管:sus316 | 个
652634 | 65 | 爆炸压力表 | 压力范围：0-150公斤/cm 指示器：刻度:5 波登管:sus316 | 个
652651 | 65 | 平均有效压力速算器 | 指示纸：长:200mm 高:130 | 个 | 一种通过指示板轻易准确地计算船上主柴油机有效平均压力的测量计。指示板上P1+P2....P10加数只需通过简单地滑动指示板上的三个透明滑块就可更快速准确地读出。测量板的尺寸为130X200毫米。该测量器用塑料制成，重量轻、结构紧凑且易于拿持。
652655 | 65 | 示功纸 | 每本张数：每机50张 指示纸：长:146mm 高:66 | 本 | 用于发动机压力指示计的记录纸。可提供以下所列尺寸的白色纸或红色纸。按每叠50张提供。
652656 | 65 | 示功纸 | 每本张数：每机50张 指示纸：长:146mm 高:66 | 本
652657 | 65 | 示功纸 | 每本张数：每机50张 指示纸：长:146mm 高:66 | 本
652660 | 65 | 示功器绳 | 指示纸：长:有铜丝 | 公尺 | 金属丝芯绳，用于发动机压力指示器。
652670 | 65 | 开度表 | 范围 mm：0-50-0 度量：100-500(开档) | 盒 | 一种内部测量工具，用于检查机轴套的变形。通过这些测量计，可在不拆除发动机的情况下检查轴承对准和轴的偏斜。 用于测量柴油机轴及发动机或压缩机的中心机轴时很有用。还可在发动机运转时，用作发动机机架的变形测量仪。指示器具有0.1毫米的刻度增量，读数为0-50-0，每转动
652701 | 65 | 检查镜 | 镜直径：22mm 全长：255mm 重克： 45 | 个 | 设计用于检查精密机械的背面和难于接近的区域。除65 27 01外，其余样式都带绝缘炳。该设备的镜子头部的角度可以调整。
652702 | 65 | 检查镜 | 镜直径：50mm 全长：390mm 重克： 93 | 个
652703 | 65 | 检查镜 | 镜直径：50mm 全长：220-340mm 重克： 180 | 个
652704 | 65 | 检查镜 | 镜直径：50mm 全长：345mm 重克： 155 | 个
652707 | 65 | 闪光检查镜 |  | 个 | 检查镜，带有小灯，适用于狭小内部和无光的地方。
652708 | 65 | 闪光检查镜 | 镜直径：50mm 全长：740mm 重克： 490 | 个
652711 | 65 | 20倍显微镜探测管（电池式） | 镜直径：4.8mm 管长：80mm 电磁次数:20 | 个 | 一种显微探测器，可将图像放大到原始尺寸的20倍。装有灯，适于柴油机燃料喷嘴的内部检查。探测管直径为4.8毫米，配有两只备用灯、两节干电池R20P（UM-1）和一个用于侧面检查的45°反射镜。提供有携带箱。可根据需要提供一个70毫米长的工作台。
652712 | 65 | 20次显微镜探测管（电池式） | 镜直径：4.8mm 管长：140mm 电磁次数:20 | 个
652721 | 65 | 磁力式膜厚计 | 范围mm：0-100 最小面积：20mm 凹凸半径：凸出5mm 凹入40mm | 个 | 用于无损害测量无磁性覆盖物等：锌、铜、铬、镉等。还用于测量铁和钢上的油漆瓷釉和塑料等。薄膜厚度的测量取决于表面对磁的吸收程度。吸收程度取决于永久磁铁离钢表面的距离。距离代表非磁性敷料的厚度。不需电力和刻度。操作温度为-20℃至100℃。
652722 | 65 | 磁力式膜厚计 | 范围mm：0-1000 最小面积：30mm 凹凸半径：凸出8mm 凹入40mm | 个
652723 | 65 | 磁力式膜厚计 | 范围mm：0.2-3 最小面积：30mm | 个
652724 | 65 | 磁力式膜厚计 | 范围mm：0.5-5 最小面积：40mm 凹凸半径：凸出15mm 凹入50mm | 个
652725 | 65 | 磁力式膜厚计 | 范围mm：2.5-10 最小面积：50mm | 个
652730 | 65 | 电磁式膜厚计 | 范围mm：0-500 最小面积：20mm 乾电池mm:1.5V×1 | 个 | 一种小巧的厚度计，可拿于手掌上。其基本特征使难于测量的地点，如带油漆的船和桥或带瓷釉的铁罐的测量得到简化。该厚度计还可用于测量纸、塑料和橡胶的厚度，因此应用范围得到扩大。
652735 | 65 | 超声波测厚计 | 范围mm：1-199.9 最薄数：0.1mm | 个 | 可用于测量墙壁厚度、腐蚀罐体的状况、管子、船体钢板和结构。
652736 | 65 | 超声波测厚计 | 范围mm：1-99.99 最薄数：0.01mm | 个
652750 | 65 | 电缆断位探测器 | 范围mm：1000-1 尺寸mm：163×100×47 乾电池：6V×4 | 个 | 通过在两个导体之间发射固定信号，然后测量返回的信号的能量并使其在复合表上显示来工作。适合用于查明各种类型的双线电缆和同轴电缆中的断线、测量电缆长度和检测损坏的电路。
652760 | 65 | 小孔探测器 | 涂层厚度：超过／mm 指示灯：觅红灯 输出电压KV:5-23 | 个 | 一种用于探测和显示位于金属表面上的不导电敷料（油漆、衬套、薄膜、瓷、瓷釉、煤焦油、沥青等）中的小孔和破损。配有晶体管低频脉冲发生器，可确保在不破坏覆盖物的情况下有效地进行检测。还允许间接接地。输出电压不稳定，并可从内置电表中读取。TR系列探测器提供有指尖控
652761 | 65 | 小孔探测器 | 涂层厚度：超过／mm 指示灯：觅红灯和报警 输出电压KV:5-23 | 个
652762 | 65 | 小孔探测器 | 涂层厚度：超过／mm 指示灯：觅红灯和报警 输出电压KV:5-23 | 个
652763 | 65 | 小孔探测器 | 涂层厚度：超过／mm 指示灯：觅红灯和报警 输出电压KV:5-23 | 个
652764 | 65 | 小孔探测器 | 涂层厚度：少于1mm 指示灯：觅红灯和报警 输出电压KV:1-6 | 个
652765 | 65 | 小孔探测器 | 涂层厚度：少于1mm 指示灯：觅红灯和报警 输出电压KV:1-6 | 个
652766 | 65 | 小孔探测器 | 涂层厚度：少于1mm 指示灯：觅红灯和报警 输出电压KV:1-6 | 个
652767 | 65 | 小孔探测器 | 涂层厚度：少于1mm 指示灯：觅红灯和报警 输出电压KV:1-6 | 个
652775 | 65 | 组合式内径千分尺 | 范围mm：C060-99 尺寸mm：300×140×200 输出电压KV:UM2K | 个 | 当辐射波经过材料时，根据液体的密度和所接触到的材料，射线将以不同的速度偏转。 液化气液位计应用该特性，通过向气体中释放微量的99.9微居里的CO60(钴)并测量其反应，来测量液化气的残留液位，如罐体中的二氧化碳、液化石油气和制冷剂等。易于操作，通过应用图表刻度比例
652781 | 65 | 便携式油柜状况侦测系统 |  | 个 | 一种测量仪器，用于记录所有重要的罐体状况，符合SOLAS 和 MARPOL 规则的要求。 该设备用于测量罐体状况，如船货水平面、油水界面、温度，并通过干检测确定罐底水位。 测量仪防爆且便于携带，重量4.3公斤。可测量的损耗范围为0-30/35米，温度范围为0-100℃。用一节2.4伏可
670101 | 67 | 圆钢--冷轧 | 规格:直径=5毫米，每米重量:0.154公斤/米 | 公斤 | 用于螺栓、螺母、螺丝和轴类，按以下标准长度提供： 欧洲：3米，美国：20英尺，日本：4-6米之间任意，新加坡：6米。
670102 | 67 | 圆钢--冷轧 | 规格:直径=6毫米，每米重量:0.222公斤/米 | 公斤 | 用于螺栓、螺母、螺丝和轴类，按以下标准长度提供： 欧洲：3米，美国：20英尺，日本：4-6米之间任意，新加坡：6米。
670103 | 67 | 圆钢--冷轧 | 规格:直径=7毫米，每米重量:0.302公斤/米 | 公斤 | 用于螺栓、螺母、螺丝和轴类，按以下标准长度提供： 欧洲：3米，美国：20英尺，日本：4-6米之间任意，新加坡：6米。
670104 | 67 | 圆钢--冷轧 | 规格:直径=8毫米，每米重量:0.395公斤/米 | 公斤 | 用于螺栓、螺母、螺丝和轴类，按以下标准长度提供： 欧洲：3米，美国：20英尺，日本：4-6米之间任意，新加坡：6米。
670105 | 67 | 圆钢--冷轧 | 规格:直径=9毫米，每米重量:0.499公斤/米 | 公斤 | 用于螺栓、螺母、螺丝和轴类，按以下标准长度提供： 欧洲：3米，美国：20英尺，日本：4-6米之间任意，新加坡：6米。
670106 | 67 | 圆钢--冷轧 | 规格:直径=10毫米，每米重量:0.617公斤/米 | 公斤 | 用于螺栓、螺母、螺丝和轴类，按以下标准长度提供： 欧洲：3米，美国：20英尺，日本：4-6米之间任意，新加坡：6米。
670107 | 67 | 圆钢--冷轧 | 规格:直径=11毫米，每米重量:0.746公斤/米 | 公斤 | 用于螺栓、螺母、螺丝和轴类，按以下标准长度提供： 欧洲：3米，美国：20英尺，日本：4-6米之间任意，新加坡：6米。
670108 | 67 | 圆钢--冷轧 | 规格:直径=12毫米，每米重量:0.888公斤/米 | 公斤 | 用于螺栓、螺母、螺丝和轴类，按以下标准长度提供： 欧洲：3米，美国：20英尺，日本：4-6米之间任意，新加坡：6米。
670109 | 67 | 圆钢--冷轧 | 规格:直径=13毫米，每米重量:1.04公斤/米 | 公斤 | 用于螺栓、螺母、螺丝和轴类，按以下标准长度提供： 欧洲：3米，美国：20英尺，日本：4-6米之间任意，新加坡：6米。
670110 | 67 | 圆钢--冷轧 | 规格:直径=14毫米，每米重量:1.21公斤/米 | 公斤 | 用于螺栓、螺母、螺丝和轴类，按以下标准长度提供： 欧洲：3米，美国：20英尺，日本：4-6米之间任意，新加坡：6米。
670111 | 67 | 圆钢--冷轧 | 规格:直径=15毫米，每米重量:1.39公斤/米 | 公斤 | 用于螺栓、螺母、螺丝和轴类，按以下标准长度提供： 欧洲：3米，美国：20英尺，日本：4-6米之间任意，新加坡：6米。
670112 | 67 | 圆钢--冷轧 | 规格:直径=16毫米，每米重量:1.58公斤/米 | 公斤 | 用于螺栓、螺母、螺丝和轴类，按以下标准长度提供： 欧洲：3米，美国：20英尺，日本：4-6米之间任意，新加坡：6米。
670113 | 67 | 圆钢--冷轧 | 规格:直径=17毫米，每米重量:1.78公斤/米: | 公斤 | 用于螺栓、螺母、螺丝和轴类，按以下标准长度提供： 欧洲：3米，美国：20英尺，日本：4-6米之间任意，新加坡：6米。
670114 | 67 | 圆钢--冷轧 | 规格:直径=18毫米，每米重量:2.00公斤/米: | 公斤 | 用于螺栓、螺母、螺丝和轴类，按以下标准长度提供： 欧洲：3米，美国：20英尺，日本：4-6米之间任意，新加坡：6米。
670115 | 67 | 圆钢--冷轧 | 规格:直径=19毫米，每米重量:2.23公斤/米 | 公斤 | 用于螺栓、螺母、螺丝和轴类，按以下标准长度提供： 欧洲：3米，美国：20英尺，日本：4-6米之间任意，新加坡：6米。
670116 | 67 | 圆钢--冷轧 | 规格:直径=20毫米，每米重量:2.47公斤/米 | 公斤 | 用于螺栓、螺母、螺丝和轴类，按以下标准长度提供： 欧洲：3米，美国：20英尺，日本：4-6米之间任意，新加坡：6米。
670117 | 67 | 圆钢--冷轧 | 规格:直径=22毫米，每米重量:2.98公斤/米 | 公斤 | 用于螺栓、螺母、螺丝和轴类，按以下标准长度提供： 欧洲：3米，美国：20英尺，日本：4-6米之间任意，新加坡：6米。
670118 | 67 | 圆钢--冷轧 | 规格:直径=23毫米，每米重量:3.26公斤/米 | 公斤 | 用于螺栓、螺母、螺丝和轴类，按以下标准长度提供： 欧洲：3米，美国：20英尺，日本：4-6米之间任意，新加坡：6米。
670119 | 67 | 圆钢--冷轧 | 规格:直径=24毫米，每米重量:3.55公斤/米 | 公斤 | 用于螺栓、螺母、螺丝和轴类，按以下标准长度提供： 欧洲：3米，美国：20英尺，日本：4-6米之间任意，新加坡：6米。
670120 | 67 | 圆钢--冷轧 | 规格:直径=25毫米，每米重量:3.85公斤/米 | 公斤 | 用于螺栓、螺母、螺丝和轴类，按以下标准长度提供： 欧洲：3米，美国：20英尺，日本：4-6米之间任意，新加坡：6米。
670121 | 67 | 圆钢--冷轧 | 规格:直径=26毫米，每米重量:4.17公斤/米 | 公斤 | 用于螺栓、螺母、螺丝和轴类，按以下标准长度提供： 欧洲：3米，美国：20英尺，日本：4-6米之间任意，新加坡：6米。
670122 | 67 | 圆钢--冷轧 | 规格:直径=28毫米，每米重量:4.83公斤/米 | 公斤 | 用于螺栓、螺母、螺丝和轴类，按以下标准长度提供： 欧洲：3米，美国：20英尺，日本：4-6米之间任意，新加坡：6米。
670123 | 67 | 圆钢--冷轧 | 规格:直径=30毫米，每米重量:5.55公斤/米 | 公斤 | 用于螺栓、螺母、螺丝和轴类，按以下标准长度提供： 欧洲：3米，美国：20英尺，日本：4-6米之间任意，新加坡：6米。
670124 | 67 | 圆钢--冷轧 | 规格:直径=32毫米，每米重量:6.31公斤/米 | 公斤 | 用于螺栓、螺母、螺丝和轴类，按以下标准长度提供： 欧洲：3米，美国：20英尺，日本：4-6米之间任意，新加坡：6米。
670125 | 67 | 圆钢--冷轧 | 规格:直径=34毫米，每米重量:7.13公斤/米 | 公斤 | 用于螺栓、螺母、螺丝和轴类，按以下标准长度提供： 欧洲：3米，美国：20英尺，日本：4-6米之间任意，新加坡：6米。
670126 | 67 | 圆钢--冷轧 | 规格:直径=36毫米，每米重量:7.99公斤/米 | 公斤 | 用于螺栓、螺母、螺丝和轴类，按以下标准长度提供： 欧洲：3米，美国：20英尺，日本：4-6米之间任意，新加坡：6米。
670127 | 67 | 圆钢--冷轧 | 规格:直径=38毫米，每米重量:8.90公斤/米 | 公斤 | 用于螺栓、螺母、螺丝和轴类，按以下标准长度提供： 欧洲：3米，美国：20英尺，日本：4-6米之间任意，新加坡：6米。
670128 | 67 | 圆钢--冷轧 | 规格:直径=40毫米，每米重量:9.87公斤/米 | 公斤 | 用于螺栓、螺母、螺丝和轴类，按以下标准长度提供： 欧洲：3米，美国：20英尺，日本：4-6米之间任意，新加坡：6米。
670129 | 67 | 圆钢--冷轧 | 规格:直径=42毫米，每米重量:10.9公斤/米 | 公斤 | 用于螺栓、螺母、螺丝和轴类，按以下标准长度提供： 欧洲：3米，美国：20英尺，日本：4-6米之间任意，新加坡：6米。
670130 | 67 | 圆钢--冷轧 | 规格:直径=45毫米，每米重量:12.5公斤/米 | 公斤 | 用于螺栓、螺母、螺丝和轴类，按以下标准长度提供： 欧洲：3米，美国：20英尺，日本：4-6米之间任意，新加坡：6米。
670131 | 67 | 圆钢--冷轧 | 规格:直径=48毫米，每米重量:14.2公斤/米 | 公斤 | 用于螺栓、螺母、螺丝和轴类，按以下标准长度提供： 欧洲：3米，美国：20英尺，日本：4-6米之间任意，新加坡：6米。
670132 | 67 | 圆钢--冷轧 | 规格:直径=50毫米，每米重量:15.4公斤/米 | 公斤 | 用于螺栓、螺母、螺丝和轴类，按以下标准长度提供： 欧洲：3米，美国：20英尺，日本：4-6米之间任意，新加坡：6米。
670133 | 67 | 圆钢--冷轧 | 规格:直径=55毫米，每米重量:18.7公斤/米 | 公斤 | 用于螺栓、螺母、螺丝和轴类，按以下标准长度提供： 欧洲：3米，美国：20英尺，日本：4-6米之间任意，新加坡：6米。
670134 | 67 | 圆钢--冷轧 | 规格:直径=60毫米，每米重量:22.2公斤/米 | 公斤 | 用于螺栓、螺母、螺丝和轴类，按以下标准长度提供： 欧洲：3米，美国：20英尺，日本：4-6米之间任意，新加坡：6米。
670135 | 67 | 圆钢--冷轧 | 规格:直径=65毫米，每米重量:26.0公斤/米 | 公斤 | 用于螺栓、螺母、螺丝和轴类，按以下标准长度提供： 欧洲：3米，美国：20英尺，日本：4-6米之间任意，新加坡：6米。
670136 | 67 | 圆钢--冷轧 | 规格:直径=70毫米，每米重量:30.2公斤/米 | 公斤 | 用于螺栓、螺母、螺丝和轴类，按以下标准长度提供： 欧洲：3米，美国：20英尺，日本：4-6米之间任意，新加坡：6米。
670137 | 67 | 圆钢--冷轧 | 规格:直径=75毫米，每米重量:34.7公斤/米 | 公斤 | 用于螺栓、螺母、螺丝和轴类，按以下标准长度提供： 欧洲：3米，美国：20英尺，日本：4-6米之间任意，新加坡：6米。
670138 | 67 | 圆钢--冷轧 | 规格:直径=80毫米，每米重量:39.5公斤/米 | 公斤 | 用于螺栓、螺母、螺丝和轴类，按以下标准长度提供： 欧洲：3米，美国：20英尺，日本：4-6米之间任意，新加坡：6米。
670139 | 67 | 圆钢--冷轧 | 规格:直径=85毫米，每米重量:44.5公斤/米 | 公斤 | 用于螺栓、螺母、螺丝和轴类，按以下标准长度提供： 欧洲：3米，美国：20英尺，日本：4-6米之间任意，新加坡：6米。
670140 | 67 | 圆钢--冷轧 | 规格:直径=90毫米，每米重量:49.9公斤/米 | 公斤 | 用于螺栓、螺母、螺丝和轴类，按以下标准长度提供： 欧洲：3米，美国：20英尺，日本：4-6米之间任意，新加坡：6米。
670141 | 67 | 圆钢--冷轧 | 规格:直径=95毫米，每米重量:55.6公斤/米 | 公斤 | 用于螺栓、螺母、螺丝和轴类，按以下标准长度提供： 欧洲：3米，美国：20英尺，日本：4-6米之间任意，新加坡：6米。
670142 | 67 | 圆钢--冷轧 | 规格:直径=100毫米，每米重量:61.7公斤/米 | 公斤 | 用于螺栓、螺母、螺丝和轴类，按以下标准长度提供： 欧洲：3米，美国：20英尺，日本：4-6米之间任意，新加坡：6米。
670151 | 67 | 方钢－冷轧 | 规格:直径=6毫米，每米重量:0.283公斤/米 | 公斤 | 用于螺栓、螺母、螺丝和轴类，根据需要可提供大于下表所列尺寸的冷轧方钢。按下列标准长度提供：欧洲：3米，美国：20英尺，日本：4-6米之间任意，新加坡：12英尺.
670152 | 67 | 方钢－冷轧 | 规格:直径=7毫米，每米重量:0.385公斤/米 | 公斤 | 用于螺栓、螺母、螺丝和轴类，根据需要可提供大于下表所列尺寸的冷轧方钢。按下列标准长度提供：欧洲：3米，美国：20英尺，日本：4-6米之间任意，新加坡：12英尺.
670153 | 67 | 方钢－冷轧 | 规格:直径=8毫米，每米重量:0.502公斤/米 | 公斤 | 用于螺栓、螺母、螺丝和轴类，根据需要可提供大于下表所列尺寸的冷轧方钢。按下列标准长度提供：欧洲：3米，美国：20英尺，日本：4-6米之间任意，新加坡：12英尺.
670154 | 67 | 方钢－冷轧 | 规格:直径=9毫米，每米重量:0.636公斤/米 | 公斤 | 用于螺栓、螺母、螺丝和轴类，根据需要可提供大于下表所列尺寸的冷轧方钢。按下列标准长度提供：欧洲：3米，美国：20英尺，日本：4-6米之间任意，新加坡：12英尺.
670155 | 67 | 方钢－冷轧 | 规格:直径=10毫米，每米重量:0.785公斤/米 | 公斤 | 用于螺栓、螺母、螺丝和轴类，根据需要可提供大于下表所列尺寸的冷轧方钢。按下列标准长度提供：欧洲：3米，美国：20英尺，日本：4-6米之间任意，新加坡：12英尺.
670156 | 67 | 方钢－冷轧 | 规格:直径=12毫米，每米重量:1.13公斤/米 | 公斤 | 用于螺栓、螺母、螺丝和轴类，根据需要可提供大于下表所列尺寸的冷轧方钢。按下列标准长度提供：欧洲：3米，美国：20英尺，日本：4-6米之间任意，新加坡：12英尺.
670157 | 67 | 方钢－冷轧 | 规格:直径=14毫米，每米重量:1.54公斤/米 | 公斤 | 用于螺栓、螺母、螺丝和轴类，根据需要可提供大于下表所列尺寸的冷轧方钢。按下列标准长度提供：欧洲：3米，美国：20英尺，日本：4-6米之间任意，新加坡：12英尺.
670158 | 67 | 方钢－冷轧 | 规格:直径=16毫米，每米重量:2.01公斤/米 | 公斤 | 用于螺栓、螺母、螺丝和轴类，根据需要可提供大于下表所列尺寸的冷轧方钢。按下列标准长度提供：欧洲：3米，美国：20英尺，日本：4-6米之间任意，新加坡：12英尺.
670159 | 67 | 方钢－冷轧 | 规格:直径=17毫米，每米重量:2.27公斤/米 | 公斤 | 用于螺栓、螺母、螺丝和轴类，根据需要可提供大于下表所列尺寸的冷轧方钢。按下列标准长度提供：欧洲：3米，美国：20英尺，日本：4-6米之间任意，新加坡：12英尺.
670160 | 67 | 方钢－冷轧 | 规格:直径=19毫米，每米重量:2.83公斤/米 | 公斤 | 用于螺栓、螺母、螺丝和轴类，根据需要可提供大于下表所列尺寸的冷轧方钢。按下列标准长度提供：欧洲：3米，美国：20英尺，日本：4-6米之间任意，新加坡：12英尺.
670161 | 67 | 方钢－冷轧 | 规格:直径=20毫米，每米重量:3.14公斤/米 | 公斤 | 用于螺栓、螺母、螺丝和轴类，根据需要可提供大于下表所列尺寸的冷轧方钢。按下列标准长度提供：欧洲：3米，美国：20英尺，日本：4-6米之间任意，新加坡：12英尺.
670162 | 67 | 方钢－冷轧 | 规格:直径=22毫米，每米重量:3.80公斤/米 | 公斤 | 用于螺栓、螺母、螺丝和轴类，根据需要可提供大于下表所列尺寸的冷轧方钢。按下列标准长度提供：欧洲：3米，美国：20英尺，日本：4-6米之间任意，新加坡：12英尺.
670163 | 67 | 方钢－冷轧 | 规格:直径=25毫米，每米重量:4.91公斤/米 | 公斤 | 用于螺栓、螺母、螺丝和轴类，根据需要可提供大于下表所列尺寸的冷轧方钢。按下列标准长度提供：欧洲：3米，美国：20英尺，日本：4-6米之间任意，新加坡：12英尺.
670164 | 67 | 方钢－冷轧 | 规格:直径=28毫米，每米重量:6.15公斤/米 | 公斤 | 用于螺栓、螺母、螺丝和轴类，根据需要可提供大于下表所列尺寸的冷轧方钢。按下列标准长度提供：欧洲：3米，美国：20英尺，日本：4-6米之间任意，新加坡：12英尺.
670165 | 67 | 方钢－冷轧 | 规格:直径=30毫米，每米重量:7.07公斤/米 | 公斤 | 用于螺栓、螺母、螺丝和轴类，根据需要可提供大于下表所列尺寸的冷轧方钢。按下列标准长度提供：欧洲：3米，美国：20英尺，日本：4-6米之间任意，新加坡：12英尺.
670166 | 67 | 方钢－冷轧 | 规格:直径=32毫米，每米重量:8.04公斤/米 | 公斤 | 用于螺栓、螺母、螺丝和轴类，根据需要可提供大于下表所列尺寸的冷轧方钢。按下列标准长度提供：欧洲：3米，美国：20英尺，日本：4-6米之间任意，新加坡：12英尺.
670167 | 67 | 方钢－冷轧 | 规格:直径=36毫米，每米重量:10.2公斤/米 | 公斤 | 用于螺栓、螺母、螺丝和轴类，根据需要可提供大于下表所列尺寸的冷轧方钢。按下列标准长度提供：欧洲：3米，美国：20英尺，日本：4-6米之间任意，新加坡：12英尺.
670168 | 67 | 方钢－冷轧 | 规格:直径=40毫米，每米重量:12.6公斤/米 | 公斤 | 用于螺栓、螺母、螺丝和轴类，根据需要可提供大于下表所列尺寸的冷轧方钢。按下列标准长度提供：欧洲：3米，美国：20英尺，日本：4-6米之间任意，新加坡：12英尺.
670201 | 67 | 六角钢－冷轧 | 规格:直径=6毫米，每米重量:0.245公斤/米 | 公斤 | 用于自由切割螺栓、螺母、螺丝和轴类。根据需求可提供大于下表所列那些尺寸的冷轧六角钢。按照下列标准长度提供： 欧洲：3米，美国：20英尺，日本：4-6米之间任意，新加坡：12英尺。
670202 | 67 | 六角钢－冷轧 | 规格:直径=7毫米，每米重量:0.333公斤/米 | 公斤 | 用于自由切割螺栓、螺母、螺丝和轴类。根据需求可提供大于下表所列那些尺寸的冷轧六角钢。按照下列标准长度提供： 欧洲：3米，美国：20英尺，日本：4-6米之间任意，新加坡：12英尺。
670203 | 67 | 六角钢－冷轧 | 规格:直径=8毫米，每米重量:0.435公斤/米 | 公斤 | 用于自由切割螺栓、螺母、螺丝和轴类。根据需求可提供大于下表所列那些尺寸的冷轧六角钢。按照下列标准长度提供： 欧洲：3米，美国：20英尺，日本：4-6米之间任意，新加坡：12英尺。
670204 | 67 | 六角钢－冷轧 | 规格:直径=9毫米，每米重量:0.551公斤/米 | 公斤 | 用于自由切割螺栓、螺母、螺丝和轴类。根据需求可提供大于下表所列那些尺寸的冷轧六角钢。按照下列标准长度提供： 欧洲：3米，美国：20英尺，日本：4-6米之间任意，新加坡：12英尺。
670205 | 67 | 六角钢－冷轧 | 规格:直径=10毫米，每米重量:0.680公斤/米 | 公斤 | 用于自由切割螺栓、螺母、螺丝和轴类。根据需求可提供大于下表所列那些尺寸的冷轧六角钢。按照下列标准长度提供： 欧洲：3米，美国：20英尺，日本：4-6米之间任意，新加坡：12英尺。
670206 | 67 | 六角钢－冷轧 | 规格:直径=12毫米，每米重量:0.979公斤/米 | 公斤 | 用于自由切割螺栓、螺母、螺丝和轴类。根据需求可提供大于下表所列那些尺寸的冷轧六角钢。按照下列标准长度提供： 欧洲：3米，美国：20英尺，日本：4-6米之间任意，新加坡：12英尺。
670207 | 67 | 六角钢－冷轧 | 规格:直径=14毫米，每米重量:1.33公斤/米 | 公斤 | 用于自由切割螺栓、螺母、螺丝和轴类。根据需求可提供大于下表所列那些尺寸的冷轧六角钢。按照下列标准长度提供： 欧洲：3米，美国：20英尺，日本：4-6米之间任意，新加坡：12英尺。
670208 | 67 | 六角钢－冷轧 | 规格:直径=17毫米，每米重量:1.96公斤/米 | 公斤 | 用于自由切割螺栓、螺母、螺丝和轴类。根据需求可提供大于下表所列那些尺寸的冷轧六角钢。按照下列标准长度提供： 欧洲：3米，美国：20英尺，日本：4-6米之间任意，新加坡：12英尺。
670209 | 67 | 六角钢－冷轧 | 规格:直径=19毫米，每米重量:2.45公斤/米 | 公斤 | 用于自由切割螺栓、螺母、螺丝和轴类。根据需求可提供大于下表所列那些尺寸的冷轧六角钢。按照下列标准长度提供： 欧洲：3米，美国：20英尺，日本：4-6米之间任意，新加坡：12英尺。
670210 | 67 | 六角钢－冷轧 | 规格:直径=21毫米，每米重量:3.00公斤/米 | 公斤 | 用于自由切割螺栓、螺母、螺丝和轴类。根据需求可提供大于下表所列那些尺寸的冷轧六角钢。按照下列标准长度提供： 欧洲：3米，美国：20英尺，日本：4-6米之间任意，新加坡：12英尺。
670211 | 67 | 六角钢－冷轧 | 规格:直径=22毫米，每米重量:3.29公斤/米 | 公斤 | 用于自由切割螺栓、螺母、螺丝和轴类。根据需求可提供大于下表所列那些尺寸的冷轧六角钢。按照下列标准长度提供： 欧洲：3米，美国：20英尺，日本：4-6米之间任意，新加坡：12英尺。
670212 | 67 | 六角钢－冷轧 | 规格:直径=25毫米，每米重量:4.25公斤/米 | 公斤 | 用于自由切割螺栓、螺母、螺丝和轴类。根据需求可提供大于下表所列那些尺寸的冷轧六角钢。按照下列标准长度提供： 欧洲：3米，美国：20英尺，日本：4-6米之间任意，新加坡：12英尺。
670213 | 67 | 六角钢－冷轧 | 规格:直径=28毫米，每米重量:5.33公斤/米 | 公斤 | 用于自由切割螺栓、螺母、螺丝和轴类。根据需求可提供大于下表所列那些尺寸的冷轧六角钢。按照下列标准长度提供： 欧洲：3米，美国：20英尺，日本：4-6米之间任意，新加坡：12英尺。
670214 | 67 | 六角钢－冷轧 | 规格:直径=32毫米，每米重量:6.96公斤/米 | 公斤 | 用于自由切割螺栓、螺母、螺丝和轴类。根据需求可提供大于下表所列那些尺寸的冷轧六角钢。按照下列标准长度提供： 欧洲：3米，美国：20英尺，日本：4-6米之间任意，新加坡：12英尺。
670215 | 67 | 六角钢－冷轧 | 规格:直径=35毫米，每米重量:8.33公斤/米 | 公斤 | 用于自由切割螺栓、螺母、螺丝和轴类。根据需求可提供大于下表所列那些尺寸的冷轧六角钢。按照下列标准长度提供： 欧洲：3米，美国：20英尺，日本：4-6米之间任意，新加坡：12英尺。
670216 | 67 | 六角钢－冷轧 | 规格:直径=38毫米，每米重量:9.82公斤/米 | 公斤 | 用于自由切割螺栓、螺母、螺丝和轴类。根据需求可提供大于下表所列那些尺寸的冷轧六角钢。按照下列标准长度提供： 欧洲：3米，美国：20英尺，日本：4-6米之间任意，新加坡：12英尺。
670251 | 67 | 圆钢--热轧 | 规格:直径=6毫米，每米重量:0.222公斤/米 | 公斤 | 根据需要可提供大于下表所列尺寸的热轧圆钢。按照下列标准长度提供：欧洲：6米，美国：20英尺，日本：5.5米或任意尺寸，新加坡：6米。
670252 | 67 | 圆钢--热轧 | 规格:直径=7毫米，每米重量:0.302公斤/米 | 公斤 | 根据需要可提供大于下表所列尺寸的热轧圆钢。按照下列标准长度提供：欧洲：6米，美国：20英尺，日本：5.5米或任意尺寸，新加坡：6米。
670253 | 67 | 圆钢--热轧 | 规格:直径=9毫米，每米重量:0.499公斤/米 | 公斤 | 根据需要可提供大于下表所列尺寸的热轧圆钢。按照下列标准长度提供：欧洲：6米，美国：20英尺，日本：5.5米或任意尺寸，新加坡：6米。
670254 | 67 | 圆钢--热轧 | 规格:直径=12毫米，每米重量:0.888公斤/米 | 公斤 | 根据需要可提供大于下表所列尺寸的热轧圆钢。按照下列标准长度提供：欧洲：6米，美国：20英尺，日本：5.5米或任意尺寸，新加坡：6米。
670255 | 67 | 圆钢--热轧 | 规格:直径=13毫米，每米重量:1.04公斤/米 | 公斤 | 根据需要可提供大于下表所列尺寸的热轧圆钢。按照下列标准长度提供：欧洲：6米，美国：20英尺，日本：5.5米或任意尺寸，新加坡：6米。
670256 | 67 | 圆钢--热轧 | 规格:直径=16毫米，每米重量:1.58公斤/米 | 公斤 | 根据需要可提供大于下表所列尺寸的热轧圆钢。按照下列标准长度提供：欧洲：6米，美国：20英尺，日本：5.5米或任意尺寸，新加坡：6米。
670257 | 67 | 圆钢--热轧 | 规格:直径=19毫米，每米重量:2.23公斤/米 | 公斤 | 根据需要可提供大于下表所列尺寸的热轧圆钢。按照下列标准长度提供：欧洲：6米，美国：20英尺，日本：5.5米或任意尺寸，新加坡：6米。
670258 | 67 | 圆钢--热轧 | 规格:直径=22毫米，每米重量:2.98公斤/米 | 公斤 | 根据需要可提供大于下表所列尺寸的热轧圆钢。按照下列标准长度提供：欧洲：6米，美国：20英尺，日本：5.5米或任意尺寸，新加坡：6米。
670259 | 67 | 圆钢--热轧 | 规格:直径=25毫米，每米重量:3.85公斤/米 | 公斤 | 根据需要可提供大于下表所列尺寸的热轧圆钢。按照下列标准长度提供：欧洲：6米，美国：20英尺，日本：5.5米或任意尺寸，新加坡：6米。
670260 | 67 | 圆钢--热轧 | 规格:直径=28毫米，每米重量:4.83公斤/米 | 公斤 | 根据需要可提供大于下表所列尺寸的热轧圆钢。按照下列标准长度提供：欧洲：6米，美国：20英尺，日本：5.5米或任意尺寸，新加坡：6米。
670261 | 67 | 圆钢--热轧 | 规格:直径=32毫米，每米重量:6.31公斤/米 | 公斤 | 根据需要可提供大于下表所列尺寸的热轧圆钢。按照下列标准长度提供：欧洲：6米，美国：20英尺，日本：5.5米或任意尺寸，新加坡：6米。
670262 | 67 | 圆钢--热轧 | 规格:直径=36毫米，每米重量:7.99公斤/米 | 公斤 | 根据需要可提供大于下表所列尺寸的热轧圆钢。按照下列标准长度提供：欧洲：6米，美国：20英尺，日本：5.5米或任意尺寸，新加坡：6米。
670263 | 67 | 圆钢--热轧 | 规格:直径=38毫米，每米重量:8.90公斤/米 | 公斤 | 根据需要可提供大于下表所列尺寸的热轧圆钢。按照下列标准长度提供：欧洲：6米，美国：20英尺，日本：5.5米或任意尺寸，新加坡：6米。
670264 | 67 | 圆钢--热轧 | 规格:直径=44毫米，每米重量:11.9公斤/米 | 公斤 | 根据需要可提供大于下表所列尺寸的热轧圆钢。按照下列标准长度提供：欧洲：6米，美国：20英尺，日本：5.5米或任意尺寸，新加坡：6米。
670265 | 67 | 圆钢--热轧 | 规格:直径=48毫米，每米重量:14.2公斤/米 | 公斤 | 根据需要可提供大于下表所列尺寸的热轧圆钢。按照下列标准长度提供：欧洲：6米，美国：20英尺，日本：5.5米或任意尺寸，新加坡：6米。
670266 | 67 | 圆钢--热轧 | 规格:直径=50毫米，每米重量:15.4公斤/米 | 公斤 | 根据需要可提供大于下表所列尺寸的热轧圆钢。按照下列标准长度提供：欧洲：6米，美国：20英尺，日本：5.5米或任意尺寸，新加坡：6米。
670281 | 67 | 半扁圆钢-热轧 | 规格:b:7毫米，D:26毫米，每米重量:1.01公斤 型号: | 公斤 | 通常提供的长度为5.5米或切割成所需尺寸 。
670282 | 67 | 半扁圆钢-热轧 | 规格:b:8.5毫米, D:30毫米，每米重量:1.41公斤 型号: | 公斤 | 通常提供的长度为5.5米或切割成所需尺寸 。
670283 | 67 | 半扁圆钢-热轧 | 规格:b:10.5毫米，D:34毫米，每米重量:1.90公斤 型号: | 公斤 | 通常提供的长度为5.5米或切割成所需尺寸 。
670284 | 67 | 半扁圆钢-热轧 | 规格:b:11毫米，D:36毫米，每米重量:2.21公斤 型号: | 公斤 | 通常提供的长度为5.5米或切割成所需尺寸 。
670285 | 67 | 半扁圆钢-热轧 | 规格:b:30毫米，D:60毫米，每米重量:11.1公斤 型号: | 公斤 | 通常提供的长度为5.5米或切割成所需尺寸 。
670286 | 67 | 半扁圆钢-热轧 | 规格:b:30.5毫米，D:75毫米，每米重量:17.3公斤 型号: | 公斤 | 通常提供的长度为5.5米或切割成所需尺寸 。
670301 | 67 | 方钢-热轧 | 规格:阀：6毫米，每米重量:0.283公斤 型号: | 公斤 | 按照下列标准长度提供。可根据需要提供大于下表所列尺寸。 欧洲：6米，美国：20英尺，日本：5.5米和任意尺寸，新加坡：6米。
670302 | 67 | 方钢-热轧 | 规格:阀：7毫米，每米重量:0.385公斤 型号: | 公斤 | 按照下列标准长度提供。可根据需要提供大于下表所列尺寸。 欧洲：6米，美国：20英尺，日本：5.5米和任意尺寸，新加坡：6米。
670303 | 67 | 方钢-热轧 | 规格:阀：8毫米，每米重量:0.502公斤 型号: | 公斤 | 按照下列标准长度提供。可根据需要提供大于下表所列尺寸。 欧洲：6米，美国：20英尺，日本：5.5米和任意尺寸，新加坡：6米。
670304 | 67 | 方钢-热轧 | 规格:阀：9毫米，每米重量:0.636公斤 型号: | 公斤 | 按照下列标准长度提供。可根据需要提供大于下表所列尺寸。 欧洲：6米，美国：20英尺，日本：5.5米和任意尺寸，新加坡：6米。
670305 | 67 | 方钢-热轧 | 规格:阀：10毫米，每米重量:0.785公斤 型号: | 公斤 | 按照下列标准长度提供。可根据需要提供大于下表所列尺寸。 欧洲：6米，美国：20英尺，日本：5.5米和任意尺寸，新加坡：6米。
670306 | 67 | 方钢-热轧 | 规格:阀：12毫米，每米重量:1.13公斤 型号: | 公斤 | 按照下列标准长度提供。可根据需要提供大于下表所列尺寸。 欧洲：6米，美国：20英尺，日本：5.5米和任意尺寸，新加坡：6米。
670307 | 67 | 方钢-热轧 | 规格:阀：14毫米，每米重量:1.54公斤 型号: | 公斤 | 按照下列标准长度提供。可根据需要提供大于下表所列尺寸。 欧洲：6米，美国：20英尺，日本：5.5米和任意尺寸，新加坡：6米。
670308 | 67 | 方钢-热轧 | 规格:阀：16毫米，每米重量:2.01公斤 型号: | 公斤 | 按照下列标准长度提供。可根据需要提供大于下表所列尺寸。 欧洲：6米，美国：20英尺，日本：5.5米和任意尺寸，新加坡：6米。
670309 | 67 | 方钢-热轧 | 规格:阀：17毫米，每米重量:2.27公斤 型号: | 公斤 | 按照下列标准长度提供。可根据需要提供大于下表所列尺寸。 欧洲：6米，美国：20英尺，日本：5.5米和任意尺寸，新加坡：6米。
670310 | 67 | 方钢-热轧 | 规格:阀：19毫米，每米重量:2.83公斤 型号: | 公斤 | 按照下列标准长度提供。可根据需要提供大于下表所列尺寸。 欧洲：6米，美国：20英尺，日本：5.5米和任意尺寸，新加坡：6米。
670311 | 67 | 方钢-热轧 | 规格:阀：20毫米，每米重量:3.14公斤 型号: | 公斤 | 按照下列标准长度提供。可根据需要提供大于下表所列尺寸。 欧洲：6米，美国：20英尺，日本：5.5米和任意尺寸，新加坡：6米。
670312 | 67 | 方钢-热轧 | 规格:阀：22毫米，每米重量:3.80公斤 型号: | 公斤 | 按照下列标准长度提供。可根据需要提供大于下表所列尺寸。 欧洲：6米，美国：20英尺，日本：5.5米和任意尺寸，新加坡：6米。
670313 | 67 | 方钢-热轧 | 规格:阀：25毫米，每米重量:4.91公斤 型号: | 公斤 | 按照下列标准长度提供。可根据需要提供大于下表所列尺寸。 欧洲：6米，美国：20英尺，日本：5.5米和任意尺寸，新加坡：6米。
670314 | 67 | 方钢-热轧 | 规格:阀：28毫米，每米重量:6.15公斤 型号: | 公斤 | 按照下列标准长度提供。可根据需要提供大于下表所列尺寸。 欧洲：6米，美国：20英尺，日本：5.5米和任意尺寸，新加坡：6米。
670315 | 67 | 方钢-热轧 | 规格:阀：30毫米，每米重量:7.06公斤 型号: | 公斤 | 按照下列标准长度提供。可根据需要提供大于下表所列尺寸。 欧洲：6米，美国：20英尺，日本：5.5米和任意尺寸，新加坡：6米。
670316 | 67 | 方钢-热轧 | 规格:阀：32毫米，每米重量:8.04公斤 型号: | 公斤 | 按照下列标准长度提供。可根据需要提供大于下表所列尺寸。 欧洲：6米，美国：20英尺，日本：5.5米和任意尺寸，新加坡：6米。
670317 | 67 | 方钢-热轧 | 规格:阀：36毫米，每米重量:10.2公斤 型号: | 公斤 | 按照下列标准长度提供。可根据需要提供大于下表所列尺寸。 欧洲：6米，美国：20英尺，日本：5.5米和任意尺寸，新加坡：6米。
670318 | 67 | 方钢-热轧 | 规格:阀：40毫米，每米重量:12.6公斤 型号: | 公斤 | 按照下列标准长度提供。可根据需要提供大于下表所列尺寸。 欧洲：6米，美国：20英尺，日本：5.5米和任意尺寸，新加坡：6米。
670351 | 67 | 六角钢－热轧 | 规格:阔：6毫米，每米重量:0.245公斤 型号: | 公斤 | 按照下列标准长度提供：欧洲：6米，美国：12英尺，日本：5.5米或任意尺寸，新加坡：12-14英尺或任意。
670352 | 67 | 六角钢－热轧 | 规格:阔：7毫米，每米重量:0.333公斤 型号: | 公斤 | 按照下列标准长度提供：欧洲：6米，美国：12英尺，日本：5.5米或任意尺寸，新加坡：12-14英尺或任意。
670353 | 67 | 六角钢－热轧 | 规格:阔：8毫米，每米重量:0.435公斤 型号: | 公斤 | 按照下列标准长度提供：欧洲：6米，美国：12英尺，日本：5.5米或任意尺寸，新加坡：12-14英尺或任意。
670354 | 67 | 六角钢－热轧 | 规格:阔：9毫米，每米重量:0.551公斤 型号: | 公斤 | 按照下列标准长度提供：欧洲：6米，美国：12英尺，日本：5.5米或任意尺寸，新加坡：12-14英尺或任意。
670355 | 67 | 六角钢－热轧 | 规格:阔：10毫米，每米重量:0.680公斤 型号: | 公斤 | 按照下列标准长度提供：欧洲：6米，美国：12英尺，日本：5.5米或任意尺寸，新加坡：12-14英尺或任意。
670356 | 67 | 六角钢－热轧 | 规格:阔：12毫米，每米重量:0.979公斤 型号: | 公斤 | 按照下列标准长度提供：欧洲：6米，美国：12英尺，日本：5.5米或任意尺寸，新加坡：12-14英尺或任意。
670357 | 67 | 六角钢－热轧 | 规格:阔：14毫米，每米重量:1.33公斤 型号: | 公斤 | 按照下列标准长度提供：欧洲：6米，美国：12英尺，日本：5.5米或任意尺寸，新加坡：12-14英尺或任意。
670358 | 67 | 六角钢－热轧 | 规格:阔：17毫米，每米重量:1.96公斤 型号: | 公斤 | 按照下列标准长度提供：欧洲：6米，美国：12英尺，日本：5.5米或任意尺寸，新加坡：12-14英尺或任意。
670359 | 67 | 六角钢－热轧 | 规格:阔：19毫米，每米重量:2.45公斤 型号: | 公斤 | 按照下列标准长度提供：欧洲：6米，美国：12英尺，日本：5.5米或任意尺寸，新加坡：12-14英尺或任意。
670360 | 67 | 六角钢－热轧 | 规格:阔：21毫米，每米重量:3.00公斤 型号: | 公斤 | 按照下列标准长度提供：欧洲：6米，美国：12英尺，日本：5.5米或任意尺寸，新加坡：12-14英尺或任意。
670361 | 67 | 六角钢－热轧 | 规格:阔：23毫米，每米重量:3.60公斤 型号: | 公斤 | 按照下列标准长度提供：欧洲：6米，美国：12英尺，日本：5.5米或任意尺寸，新加坡：12-14英尺或任意。
670362 | 67 | 六角钢－热轧 | 规格:阔：26毫米，每米重量:4.60公斤 型号: | 公斤 | 按照下列标准长度提供：欧洲：6米，美国：12英尺，日本：5.5米或任意尺寸，新加坡：12-14英尺或任意。
670363 | 67 | 六角钢－热轧 | 规格:阔：29毫米，每米重量:5.72公斤 型号: | 公斤 | 按照下列标准长度提供：欧洲：6米，美国：12英尺，日本：5.5米或任意尺寸，新加坡：12-14英尺或任意。
670364 | 67 | 六角钢－热轧 | 规格:阔：32毫米，每米重量:6.96公斤 型号: | 公斤 | 按照下列标准长度提供：欧洲：6米，美国：12英尺，日本：5.5米或任意尺寸，新加坡：12-14英尺或任意。
670365 | 67 | 六角钢－热轧 | 规格:阔：35毫米，每米重量:8.33公斤 型号: | 公斤 | 按照下列标准长度提供：欧洲：6米，美国：12英尺，日本：5.5米或任意尺寸，新加坡：12-14英尺或任意。
670366 | 67 | 六角钢－热轧 | 规格:阔：38毫米，每米重量:9.82公斤 型号: | 公斤 | 按照下列标准长度提供：欧洲：6米，美国：12英尺，日本：5.5米或任意尺寸，新加坡：12-14英尺或任意。
670367 | 67 | 六角钢－热轧 | 规格:阔：41毫米，每米重量:11.4公斤 型号: | 公斤 | 按照下列标准长度提供：欧洲：6米，美国：12英尺，日本：5.5米或任意尺寸，新加坡：12-14英尺或任意。
670368 | 67 | 六角钢－热轧 | 规格:阔：46毫米，每米重量:14.4公斤 型号: | 公斤 | 按照下列标准长度提供：欧洲：6米，美国：12英尺，日本：5.5米或任意尺寸，新加坡：12-14英尺或任意。
670369 | 67 | 六角钢－热轧 | 规格:阔：50毫米，每米重量:17.0公斤 型号: | 公斤 | 按照下列标准长度提供：欧洲：6米，美国：12英尺，日本：5.5米或任意尺寸，新加坡：12-14英尺或任意。
670370 | 67 | 六角钢－热轧 | 规格:阔：54毫米，每米重量:19.8公斤 型号: | 公斤 | 按照下列标准长度提供：欧洲：6米，美国：12英尺，日本：5.5米或任意尺寸，新加坡：12-14英尺或任意。
670371 | 67 | 六角钢－热轧 | 规格:阔：58毫米，每米重量:22.9公斤 型号: | 公斤 | 按照下列标准长度提供：欧洲：6米，美国：12英尺，日本：5.5米或任意尺寸，新加坡：12-14英尺或任意。
670372 | 67 | 六角钢－热轧 | 规格:阔：63毫米，每米重量:27.0公斤 型号: | 公斤 | 按照下列标准长度提供：欧洲：6米，美国：12英尺，日本：5.5米或任意尺寸，新加坡：12-14英尺或任意。
670373 | 67 | 六角钢－热轧 | 规格:阔：67毫米，每米重量:30.5公斤 型号: | 公斤 | 按照下列标准长度提供：欧洲：6米，美国：12英尺，日本：5.5米或任意尺寸，新加坡：12-14英尺或任意。
670374 | 67 | 六角钢－热轧 | 规格:阔：71毫米，每米重量:34.3公斤 型号: | 公斤 | 按照下列标准长度提供：欧洲：6米，美国：12英尺，日本：5.5米或任意尺寸，新加坡：12-14英尺或任意。
670401 | 67 | 扁钢-热轧 | 规格:t:3毫米， B:13毫米，每米重量:0.306公斤 型号: | 公斤 | 根据需要可提供大于下表所列尺寸。按照下列标准长度提供：欧洲：6米，美国：20英尺，日本：5.5米，新加坡：12英尺。
670402 | 67 | 扁钢-热轧 | 规格:t:3毫米，B:16毫米，每米重量:0.377公斤 型号: | 公斤 | 根据需要可提供大于下表所列尺寸。按照下列标准长度提供：欧洲：6米，美国：20英尺，日本：5.5米，新加坡：12英尺。
670403 | 67 | 扁钢-热轧 | 规格:t:3毫米，B:19毫米，每米重量:0.447公斤 型号: | 公斤 | 根据需要可提供大于下表所列尺寸。按照下列标准长度提供：欧洲：6米，美国：20英尺，日本：5.5米，新加坡：12英尺。
670404 | 67 | 扁钢-热轧 | 规格:t:3毫米，B:25毫米，每米重量:0.589公斤 型号: | 公斤 | 根据需要可提供大于下表所列尺寸。按照下列标准长度提供：欧洲：6米，美国：20英尺，日本：5.5米，新加坡：12英尺。
670405 | 67 | 扁钢-热轧 | 规格:t:3毫米，B:32毫米，每米重量:0.754公斤 型号: | 公斤 | 根据需要可提供大于下表所列尺寸。按照下列标准长度提供：欧洲：6米，美国：20英尺，日本：5.5米，新加坡：12英尺。
670406 | 67 | 扁钢-热轧 | 规格:t:3毫米，B:38毫米，每米重量:0.895公斤 型号: | 公斤 | 根据需要可提供大于下表所列尺寸。按照下列标准长度提供：欧洲：6米，美国：20英尺，日本：5.5米，新加坡：12英尺。
670407 | 67 | 扁钢-热轧 | 规格:t:3毫米，B:50毫米，每米重量:1.18公斤 型号: | 公斤 | 根据需要可提供大于下表所列尺寸。按照下列标准长度提供：欧洲：6米，美国：20英尺，日本：5.5米，新加坡：12英尺。
670408 | 67 | 扁钢-热轧 | 规格:t:4.5毫米，B:25毫米，每米重量:0.88公斤 型号: | 公斤 | 根据需要可提供大于下表所列尺寸。按照下列标准长度提供：欧洲：6米，美国：20英尺，日本：5.5米，新加坡：12英尺。
670409 | 67 | 扁钢-热轧 | 规格:t:4.5毫米，B:32毫米，每米重量:1.13公斤 型号: | 公斤 | 根据需要可提供大于下表所列尺寸。按照下列标准长度提供：欧洲：6米，美国：20英尺，日本：5.5米，新加坡：12英尺。
670410 | 67 | 扁钢-热轧 | 规格:t:4.5毫米，B:38毫米，每米重量:1.34公斤 型号: | 公斤 | 根据需要可提供大于下表所列尺寸。按照下列标准长度提供：欧洲：6米，美国：20英尺，日本：5.5米，新加坡：12英尺。
670411 | 67 | 扁钢-热轧 | 规格:t:4.5毫米，B:44毫米，每米重量:1.55公斤 型号: | 公斤 | 根据需要可提供大于下表所列尺寸。按照下列标准长度提供：欧洲：6米，美国：20英尺，日本：5.5米，新加坡：12英尺。
670412 | 67 | 扁钢-热轧 | 规格:t:4.5毫米，B:50毫米，每米重量:1.77公斤 型号: | 公斤 | 根据需要可提供大于下表所列尺寸。按照下列标准长度提供：欧洲：6米，美国：20英尺，日本：5.5米，新加坡：12英尺。
670413 | 67 | 扁钢-热轧 | 规格:t:6毫米，B:25毫米，每米重量:1.18公斤 型号: | 公斤 | 根据需要可提供大于下表所列尺寸。按照下列标准长度提供：欧洲：6米，美国：20英尺，日本：5.5米，新加坡：12英尺。
670414 | 67 | 扁钢-热轧 | 规格:t:6毫米，B:32毫米，每米重量:1.51公斤 型号: | 公斤 | 根据需要可提供大于下表所列尺寸。按照下列标准长度提供：欧洲：6米，美国：20英尺，日本：5.5米，新加坡：12英尺。
670415 | 67 | 扁钢-热轧 | 规格:t:6毫米，B:38毫米，每米重量:1.79公斤 型号: | 公斤 | 根据需要可提供大于下表所列尺寸。按照下列标准长度提供：欧洲：6米，美国：20英尺，日本：5.5米，新加坡：12英尺。
670416 | 67 | 扁钢-热轧 | 规格:t:6毫米，B:44毫米，每米重量:2.07公斤 型号: | 公斤 | 根据需要可提供大于下表所列尺寸。按照下列标准长度提供：欧洲：6米，美国：20英尺，日本：5.5米，新加坡：12英尺。
670417 | 67 | 扁钢-热轧 | 规格:t:6毫米，B:50毫米，每米重量:2.36公斤 型号: | 公斤 | 根据需要可提供大于下表所列尺寸。按照下列标准长度提供：欧洲：6米，美国：20英尺，日本：5.5米，新加坡：12英尺。
670418 | 67 | 扁钢-热轧 | 规格:t:6毫米，B:65毫米，每米重量:3.06公斤 型号: | 公斤 | 根据需要可提供大于下表所列尺寸。按照下列标准长度提供：欧洲：6米，美国：20英尺，日本：5.5米，新加坡：12英尺。
670419 | 67 | 扁钢-热轧 | 规格:t:6毫米，B:75毫米，每米重量:3.53公斤 型号: | 公斤 | 根据需要可提供大于下表所列尺寸。按照下列标准长度提供：欧洲：6米，美国：20英尺，日本：5.5米，新加坡：12英尺。
670420 | 67 | 扁钢-热轧 | 规格:t:6毫米，B:90毫米，每米重量:4.24公斤 型号: | 公斤 | 根据需要可提供大于下表所列尺寸。按照下列标准长度提供：欧洲：6米，美国：20英尺，日本：5.5米，新加坡：12英尺。
670421 | 67 | 扁钢-热轧 | 规格:t:6毫米，B:100毫米，每米重量:4.71公斤 型号: | 公斤 | 根据需要可提供大于下表所列尺寸。按照下列标准长度提供：欧洲：6米，美国：20英尺，日本：5.5米，新加坡：12英尺。
670422 | 67 | 扁钢-热轧 | 规格:t:9毫米，B:25毫米，每米重量:1.77公斤 型号: | 公斤 | 根据需要可提供大于下表所列尺寸。按照下列标准长度提供：欧洲：6米，美国：20英尺，日本：5.5米，新加坡：12英尺。
670423 | 67 | 扁钢-热轧 | 规格:t:9毫米，B:32毫米，每米重量:2.26公斤 型号: | 公斤 | 根据需要可提供大于下表所列尺寸。按照下列标准长度提供：欧洲：6米，美国：20英尺，日本：5.5米，新加坡：12英尺。
670424 | 67 | 扁钢-热轧 | 规格:t:9毫米，B:38毫米，每米重量:2.68公斤 型号: | 公斤 | 根据需要可提供大于下表所列尺寸。按照下列标准长度提供：欧洲：6米，美国：20英尺，日本：5.5米，新加坡：12英尺。
670425 | 67 | 扁钢-热轧 | 规格:t:9毫米，B:44毫米，每米重量:3.11公斤 型号: | 公斤 | 根据需要可提供大于下表所列尺寸。按照下列标准长度提供：欧洲：6米，美国：20英尺，日本：5.5米，新加坡：12英尺。
670426 | 67 | 扁钢-热轧 | 规格:t:9毫米，B:50毫米，每米重量:3.53公斤 型号: | 公斤 | 根据需要可提供大于下表所列尺寸。按照下列标准长度提供：欧洲：6米，美国：20英尺，日本：5.5米，新加坡：12英尺。
670427 | 67 | 扁钢-热轧 | 规格:t:9毫米，B:65毫米，每米重量:4.59公斤 型号: | 公斤 | 根据需要可提供大于下表所列尺寸。按照下列标准长度提供：欧洲：6米，美国：20英尺，日本：5.5米，新加坡：12英尺。
670428 | 67 | 扁钢-热轧 | 规格:t:9毫米，B:75毫米，每米重量:5.30公斤 型号: | 公斤 | 根据需要可提供大于下表所列尺寸。按照下列标准长度提供：欧洲：6米，美国：20英尺，日本：5.5米，新加坡：12英尺。
670429 | 67 | 扁钢-热轧 | 规格:t:9毫米，B:90毫米，每米重量:6.36公斤 型号: | 公斤 | 根据需要可提供大于下表所列尺寸。按照下列标准长度提供：欧洲：6米，美国：20英尺，日本：5.5米，新加坡：12英尺。
670430 | 67 | 扁钢-热轧 | 规格:t:9毫米，B:100毫米，每米重量:7.06公斤 型号: | 公斤 | 根据需要可提供大于下表所列尺寸。按照下列标准长度提供：欧洲：6米，美国：20英尺，日本：5.5米，新加坡：12英尺。
670431 | 67 | 扁钢-热轧 | 规格:t:9毫米，B:125毫米，每米重量:8.83公斤 型号: | 公斤 | 根据需要可提供大于下表所列尺寸。按照下列标准长度提供：欧洲：6米，美国：20英尺，日本：5.5米，新加坡：12英尺。
670432 | 67 | 扁钢-热轧 | 规格:t:12毫米，B:25毫米，每米重量:2.36公斤 型号: | 公斤 | 根据需要可提供大于下表所列尺寸。按照下列标准长度提供：欧洲：6米，美国：20英尺，日本：5.5米，新加坡：12英尺。
670433 | 67 | 扁钢-热轧 | 规格:t:12毫米，B:32毫米，每米重量:3.01公斤 型号: | 公斤 | 根据需要可提供大于下表所列尺寸。按照下列标准长度提供：欧洲：6米，美国：20英尺，日本：5.5米，新加坡：12英尺。
670434 | 67 | 扁钢-热轧 | 规格:t:12毫米，B:38毫米，每米重量:3.58公斤 型号: | 公斤 | 根据需要可提供大于下表所列尺寸。按照下列标准长度提供：欧洲：6米，美国：20英尺，日本：5.5米，新加坡：12英尺。
670435 | 67 | 扁钢-热轧 | 规格:t:12毫米，B:44毫米，每米重量:4.14公斤 型号: | 公斤 | 根据需要可提供大于下表所列尺寸。按照下列标准长度提供：欧洲：6米，美国：20英尺，日本：5.5米，新加坡：12英尺。
670436 | 67 | 扁钢-热轧 | 规格:t:1毫米，B:50毫米，每米重量:4.71公斤 型号: | 公斤 | 根据需要可提供大于下表所列尺寸。按照下列标准长度提供：欧洲：6米，美国：20英尺，日本：5.5米，新加坡：12英尺。
670437 | 67 | 扁钢-热轧 | 规格:t:12毫米，B:65毫米，每米重量:6.12公斤 型号: | 公斤 | 根据需要可提供大于下表所列尺寸。按照下列标准长度提供：欧洲：6米，美国：20英尺，日本：5.5米，新加坡：12英尺。
670438 | 67 | 扁钢-热轧 | 规格:t:12毫米，B:75毫米，每米重量:7.06公斤 型号: | 公斤 | 根据需要可提供大于下表所列尺寸。按照下列标准长度提供：欧洲：6米，美国：20英尺，日本：5.5米，新加坡：12英尺。
670439 | 67 | 扁钢-热轧 | 规格:t:12毫米，B:90毫米，每米重量:8.48公斤 型号: | 公斤 | 根据需要可提供大于下表所列尺寸。按照下列标准长度提供：欧洲：6米，美国：20英尺，日本：5.5米，新加坡：12英尺。
670440 | 67 | 扁钢-热轧 | 规格:t:12毫米，B:100毫米，每米重量:9.42公斤 型号: | 公斤 | 根据需要可提供大于下表所列尺寸。按照下列标准长度提供：欧洲：6米，美国：20英尺，日本：5.5米，新加坡：12英尺。
670441 | 67 | 扁钢-热轧 | 规格:t:12毫米，B:125毫米，每米重量:11.8公斤 型号: | 公斤 | 根据需要可提供大于下表所列尺寸。按照下列标准长度提供：欧洲：6米，美国：20英尺，日本：5.5米，新加坡：12英尺。
670442 | 67 | 扁钢-热轧 | 规格:t:12毫米，B:150毫米，每米重量:14.8公斤 型号: | 公斤 | 根据需要可提供大于下表所列尺寸。按照下列标准长度提供：欧洲：6米，美国：20英尺，日本：5.5米，新加坡：12英尺。
670443 | 67 | 扁钢-热轧 | 规格:t:12毫米，B:200毫米，每米重量:18.8公斤 型号: | 公斤 | 根据需要可提供大于下表所列尺寸。按照下列标准长度提供：欧洲：6米，美国：20英尺，日本：5.5米，新加坡：12英尺。
670444 | 67 | 扁钢-热轧 | 规格:t:12毫米，B:250毫米，每米重量:23.6公斤 型号: | 公斤 | 根据需要可提供大于下表所列尺寸。按照下列标准长度提供：欧洲：6米，美国：20英尺，日本：5.5米，新加坡：12英尺。
670445 | 67 | 扁钢-热轧 | 规格:t:12毫米，B:300毫米，每米重量:28.3公斤 型号: | 公斤 | 根据需要可提供大于下表所列尺寸。按照下列标准长度提供：欧洲：6米，美国：20英尺，日本：5.5米，新加坡：12英尺。
670446 | 67 | 扁钢-热轧 | 规格:t:16毫米，B:32毫米，每米重量:4.02公斤 型号: | 公斤 | 根据需要可提供大于下表所列尺寸。按照下列标准长度提供：欧洲：6米，美国：20英尺，日本：5.5米，新加坡：12英尺。
670447 | 67 | 扁钢-热轧 | 规格:t:16毫米，B:38毫米，每米重量:4.77公斤 型号: | 公斤 | 根据需要可提供大于下表所列尺寸。按照下列标准长度提供：欧洲：6米，美国：20英尺，日本：5.5米，新加坡：12英尺。
670448 | 67 | 扁钢-热轧 | 规格:t:16毫米，B:50毫米，每米重量:6.28公斤 型号: | 公斤 | 根据需要可提供大于下表所列尺寸。按照下列标准长度提供：欧洲：6米，美国：20英尺，日本：5.5米，新加坡：12英尺。
670449 | 67 | 扁钢-热轧 | 规格:t:16毫米，B:65毫米，每米重量:8.16公斤 型号: | 公斤 | 根据需要可提供大于下表所列尺寸。按照下列标准长度提供：欧洲：6米，美国：20英尺，日本：5.5米，新加坡：12英尺。
670450 | 67 | 扁钢-热轧 | 规格:t:16毫米，B:75毫米，每米重量:9.42公斤 型号: | 公斤 | 根据需要可提供大于下表所列尺寸。按照下列标准长度提供：欧洲：6米，美国：20英尺，日本：5.5米，新加坡：12英尺。
670451 | 67 | 扁钢-热轧 | 规格:t:16毫米，B:90毫米，每米重量:11.3公斤 型号: | 公斤 | 根据需要可提供大于下表所列尺寸。按照下列标准长度提供：欧洲：6米，美国：20英尺，日本：5.5米，新加坡：12英尺。
670452 | 67 | 扁钢-热轧 | 规格:t:16毫米，B:100毫米，每米重量:12.6公斤 型号: | 公斤 | 根据需要可提供大于下表所列尺寸。按照下列标准长度提供：欧洲：6米，美国：20英尺，日本：5.5米，新加坡：12英尺。
670453 | 67 | 扁钢-热轧 | 规格:t:16毫米，B:125毫米，每米重量:15.7公斤 型号: | 公斤 | 根据需要可提供大于下表所列尺寸。按照下列标准长度提供：欧洲：6米，美国：20英尺，日本：5.5米，新加坡：12英尺。
670454 | 67 | 扁钢-热轧 | 规格:t:16毫米，B:150毫米，每米重量:18.8公斤 型号: | 公斤 | 根据需要可提供大于下表所列尺寸。按照下列标准长度提供：欧洲：6米，美国：20英尺，日本：5.5米，新加坡：12英尺。
670455 | 67 | 扁钢-热轧 | 规格:t:16毫米，B:180毫米，每米重量:22.6公斤 型号: | 公斤 | 根据需要可提供大于下表所列尺寸。按照下列标准长度提供：欧洲：6米，美国：20英尺，日本：5.5米，新加坡：12英尺。
670456 | 67 | 扁钢-热轧 | 规格:t:16毫米，B:200毫米，每米重量:25.1公斤 型号: | 公斤 | 根据需要可提供大于下表所列尺寸。按照下列标准长度提供：欧洲：6米，美国：20英尺，日本：5.5米，新加坡：12英尺。
670457 | 67 | 扁钢-热轧 | 规格:t:16毫米，B:230毫米，每米重量:28.9公斤 型号: | 公斤 | 根据需要可提供大于下表所列尺寸。按照下列标准长度提供：欧洲：6米，美国：20英尺，日本：5.5米，新加坡：12英尺。
670458 | 67 | 扁钢-热轧 | 规格:t:16毫米，B:250毫米，每米重量:31.4公斤 型号: | 公斤 | 根据需要可提供大于下表所列尺寸。按照下列标准长度提供：欧洲：6米，美国：20英尺，日本：5.5米，新加坡：12英尺。
670459 | 67 | 扁钢-热轧 | 规格:t:16毫米，B:280毫米，每米重量:35.2公斤 型号: | 公斤 | 根据需要可提供大于下表所列尺寸。按照下列标准长度提供：欧洲：6米，美国：20英尺，日本：5.5米，新加坡：12英尺。
670460 | 67 | 扁钢-热轧 | 规格:t:16毫米，B:300毫米，每米重量:37.7公斤 型号: | 公斤 | 根据需要可提供大于下表所列尺寸。按照下列标准长度提供：欧洲：6米，美国：20英尺，日本：5.5米，新加坡：12英尺。
670461 | 67 | 扁钢-热轧 | 规格:t:19毫米，B:38毫米，每米重量:5.87公斤 型号: | 公斤 | 根据需要可提供大于下表所列尺寸。按照下列标准长度提供：欧洲：6米，美国：20英尺，日本：5.5米，新加坡：12英尺。
670462 | 67 | 扁钢-热轧 | 规格:t:19毫米，B:50毫米，每米重量:7.46公斤 型号: | 公斤 | 根据需要可提供大于下表所列尺寸。按照下列标准长度提供：欧洲：6米，美国：20英尺，日本：5.5米，新加坡：12英尺。
670463 | 67 | 扁钢-热轧 | 规格:t:19毫米，B:65毫米，每米重量:9.69公斤 型号: | 公斤 | 根据需要可提供大于下表所列尺寸。按照下列标准长度提供：欧洲：6米，美国：20英尺，日本：5.5米，新加坡：12英尺。
670464 | 67 | 扁钢-热轧 | 规格:t:19毫米，B:75毫米，每米重量:11.2公斤 型号: | 公斤 | 根据需要可提供大于下表所列尺寸。按照下列标准长度提供：欧洲：6米，美国：20英尺，日本：5.5米，新加坡：12英尺。
670465 | 67 | 扁钢-热轧 | 规格:t:19毫米，B:90毫米，每米重量:13.4公斤 型号: | 公斤 | 根据需要可提供大于下表所列尺寸。按照下列标准长度提供：欧洲：6米，美国：20英尺，日本：5.5米，新加坡：12英尺。
670466 | 67 | 扁钢-热轧 | 规格:t:19毫米，B:100毫米，每米重量:14.9公斤 型号: | 公斤 | 根据需要可提供大于下表所列尺寸。按照下列标准长度提供：欧洲：6米，美国：20英尺，日本：5.5米，新加坡：12英尺。
670467 | 67 | 扁钢-热轧 | 规格:t:19毫米，B:125毫米，每米重量:18.6公斤 型号: | 公斤 | 根据需要可提供大于下表所列尺寸。按照下列标准长度提供：欧洲：6米，美国：20英尺，日本：5.5米，新加坡：12英尺。
670468 | 67 | 扁钢-热轧 | 规格:t:19毫米，B:150毫米，每米重量:22.4公斤 型号: | 公斤 | 根据需要可提供大于下表所列尺寸。按照下列标准长度提供：欧洲：6米，美国：20英尺，日本：5.5米，新加坡：12英尺。
670469 | 67 | 扁钢-热轧 | 规格:t:19毫米，B:180毫米，每米重量:6.8公斤 型号: | 公斤 | 根据需要可提供大于下表所列尺寸。按照下列标准长度提供：欧洲：6米，美国：20英尺，日本：5.5米，新加坡：12英尺。
670470 | 67 | 扁钢-热轧 | 规格:t:19毫米，B:200毫米，每米重量:29.8公斤 型号: | 公斤 | 根据需要可提供大于下表所列尺寸。按照下列标准长度提供：欧洲：6米，美国：20英尺，日本：5.5米，新加坡：12英尺。
670471 | 67 | 扁钢-热轧 | 规格:t:19毫米，B:230毫米，每米重量:34.3公斤 型号: | 公斤 | 根据需要可提供大于下表所列尺寸。按照下列标准长度提供：欧洲：6米，美国：20英尺，日本：5.5米，新加坡：12英尺。
670472 | 67 | 扁钢-热轧 | 规格:t:19毫米，B:250毫米，每米重量:37.3公斤 型号: | 公斤 | 根据需要可提供大于下表所列尺寸。按照下列标准长度提供：欧洲：6米，美国：20英尺，日本：5.5米，新加坡：12英尺。
670473 | 67 | 扁钢-热轧 | 规格:t:19毫米，B:280毫米，每米重量:41.8公斤 型号: | 公斤 | 根据需要可提供大于下表所列尺寸。按照下列标准长度提供：欧洲：6米，美国：20英尺，日本：5.5米，新加坡：12英尺。
670474 | 67 | 扁钢-热轧 | 规格:t:19毫米，B:300毫米，每米重量:44.7公斤 型号: | 公斤 | 根据需要可提供大于下表所列尺寸。按照下列标准长度提供：欧洲：6米，美国：20英尺，日本：5.5米，新加坡：12英尺。
670475 | 67 | 扁钢-热轧 | 规格:t:22毫米，B:50毫米，每米重量:8.46公斤 型号: | 公斤 | 根据需要可提供大于下表所列尺寸。按照下列标准长度提供：欧洲：6米，美国：20英尺，日本：5.5米，新加坡：12英尺。
670476 | 67 | 扁钢-热轧 | 规格:t:22毫米，B:65毫米，每米重量:11.2公斤 型号: | 公斤 | 根据需要可提供大于下表所列尺寸。按照下列标准长度提供：欧洲：6米，美国：20英尺，日本：5.5米，新加坡：12英尺。
670477 | 67 | 扁钢-热扎 | 规格:t:22毫米，B:75毫米，每米重量:13.0公斤 型号: | 公斤 | 根据需要可提供大于下表所列尺寸。按照下列标准长度提供：欧洲：6米，美国：20英尺，日本：5.5米，新加坡：12英尺。
670478 | 67 | 扁钢-热轧 | 规格:t:22毫米，B:90毫米，每米重量:15.5公斤 型号: | 公斤 | 根据需要可提供大于下表所列尺寸。按照下列标准长度提供：欧洲：6米，美国：20英尺，日本：5.5米，新加坡：12英尺。
670479 | 67 | 扁钢-热轧 | 规格:t:22毫米，B:100毫米，每米重量:17.3公斤 型号: | 公斤 | 根据需要可提供大于下表所列尺寸。按照下列标准长度提供：欧洲：6米，美国：20英尺，日本：5.5米，新加坡：12英尺。
670480 | 67 | 扁钢-热轧 | 规格:t:22毫米，B:125毫米，每米重量:21.6公斤 型号: | 公斤 | 根据需要可提供大于下表所列尺寸。按照下列标准长度提供：欧洲：6米，美国：20英尺，日本：5.5米，新加坡：12英尺。
670481 | 67 | 扁钢-热轧 | 规格:t:22毫米，B:150毫米，每米重量:25.9公斤 型号: | 公斤 | 根据需要可提供大于下表所列尺寸。按照下列标准长度提供：欧洲：6米，美国：20英尺，日本：5.5米，新加坡：12英尺。
670482 | 67 | 扁钢-热轧 | 规格:t:22毫米，B:180毫米，每米重量:31.1公斤 型号: | 公斤 | 根据需要可提供大于下表所列尺寸。按照下列标准长度提供：欧洲：6米，美国：20英尺，日本：5.5米，新加坡：12英尺。
670483 | 67 | 扁钢-热轧 | 规格:t:22毫米，B:200毫米，每米重量:34.5公斤 型号: | 公斤 | 根据需要可提供大于下表所列尺寸。按照下列标准长度提供：欧洲：6米，美国：20英尺，日本：5.5米，新加坡：12英尺。
670484 | 67 | 扁钢-热轧 | 规格:t:22毫米，B:230毫米，每米重量:39.7公斤 型号: | 公斤 | 根据需要可提供大于下表所列尺寸。按照下列标准长度提供：欧洲：6米，美国：20英尺，日本：5.5米，新加坡：12英尺。
670485 | 67 | 扁钢-热轧 | 规格:t:22毫米，B:250毫米，每米重量:43.2公斤 型号: | 公斤 | 根据需要可提供大于下表所列尺寸。按照下列标准长度提供：欧洲：6米，美国：20英尺，日本：5.5米，新加坡：12英尺。
670486 | 67 | 扁钢-热轧 | 规格:t:22毫米，B:280毫米，每米重量:48.4公斤 型号: | 公斤 | 根据需要可提供大于下表所列尺寸。按照下列标准长度提供：欧洲：6米，美国：20英尺，日本：5.5米，新加坡：12英尺。
670487 | 67 | 扁钢-热轧 | 规格:t:22毫米，B:300毫米，每米重量:51.8公斤 型号: | 公斤 | 根据需要可提供大于下表所列尺寸。按照下列标准长度提供：欧洲：6米，美国：20英尺，日本：5.5米，新加坡：12英尺。
670531 | 67 | 工字钢－热轧 | 规格:高：75毫米，宽：75毫米，厚：5毫米，每米重量：11.9公斤 型号: | 公斤 | 按照下列标准长度提供：欧洲：6米，美国：12英尺，日本：5.5米，新加坡：12英尺。
670532 | 67 | 工字钢－热轧 | 规格:高：100毫米，宽：75毫米，厚：5毫米，每米重量：12.9公斤 型号: | 公斤 | 按照下列标准长度提供：欧洲：6米，美国：12英尺，日本：5.5米，新加坡：12英尺。
670533 | 67 | 工字钢－热轧 | 规格:高：125毫米，宽：75毫米，厚：5.5毫米，每米重量：16.1公斤 型号: | 公斤 | 按照下列标准长度提供：欧洲：6米，美国：12英尺，日本：5.5米，新加坡：12英尺。
670534 | 67 | 工字钢－热轧 | 规格:高：150毫米，宽：75毫米，厚：5.5毫米，每米重量：17.1公斤 型号: | 公斤 | 按照下列标准长度提供：欧洲：6米，美国：12英尺，日本：5.5米，新加坡：12英尺。
670535 | 67 | 工字钢－热轧 | 规格:高：150毫米，宽：125毫米，厚：8.5毫米，每米重量：36.2公斤 型号: | 公斤 | 按照下列标准长度提供：欧洲：6米，美国：12英尺，日本：5.5米，新加坡：12英尺。
670536 | 67 | 工字钢－热轧 | 规格:高：180毫米，宽：100毫米，厚：6毫米，每米重量：23.6公斤 型号: | 公斤 | 按照下列标准长度提供：欧洲：6米，美国：12英尺，日本：5.5米，新加坡：12英尺。
670537 | 67 | 工字钢－热轧 | 规格:高：200毫米，宽：100毫米，厚：7毫米，每米重量：26.0公斤 型号: | 公斤 | 按照下列标准长度提供：欧洲：6米，美国：12英尺，日本：5.5米，新加坡：12英尺。
670538 | 67 | 工字钢－热轧 | 规格:高：200毫米，宽：150毫米，厚：9毫米，每米重量：50.4公斤 型号: | 公斤 | 按照下列标准长度提供：欧洲：6米，美国：12英尺，日本：5.5米，新加坡：12英尺。
670539 | 67 | 工字钢－热轧 | 规格:高：250毫米，宽：125毫米，厚：7.5毫米，每米重量：38.3公斤 型号: | 公斤 | 按照下列标准长度提供：欧洲：6米，美国：12英尺，日本：5.5米，新加坡：12英尺。
670540 | 67 | 工字钢－热轧 | 规格:高：250毫米，宽：125毫米，厚：10毫米，每米重量：55.5公斤 型号: | 公斤 | 按照下列标准长度提供：欧洲：6米，美国：12英尺，日本：5.5米，新加坡：12英尺。
670541 | 67 | 工字钢－热轧 | 规格:高：300毫米，宽：150毫米，厚：8毫米，每米重量：48.3公斤 型号: | 公斤 | 按照下列标准长度提供：欧洲：6米，美国：12英尺，日本：5.5米，新加坡：12英尺。
670542 | 67 | 工字钢－热轧 | 规格:高：300毫米，宽：150毫米，厚：10毫米，每米重量：65.5公斤 型号: | 公斤 | 按照下列标准长度提供：欧洲：6米，美国：12英尺，日本：5.5米，新加坡：12英尺。
670543 | 67 | 工字钢－热轧 | 规格:高：300毫米，宽：150毫米，厚：11.5毫米，每米重量：76.8公斤 型号: | 公斤 | 按照下列标准长度提供：欧洲：6米，美国：12英尺，日本：5.5米，新加坡：12英尺。
670544 | 67 | 工字钢－热轧 | 规格:高：350毫米，宽：150毫米，厚：9毫米，每米重量：58.5公斤 型号: | 公斤 | 按照下列标准长度提供：欧洲：6米，美国：12英尺，日本：5.5米，新加坡：12英尺。
670571 | 67 | 槽钢－热轧 | 规格:高：75毫米，宽：40毫米，厚：5毫米，每米重量：6.92公斤 型号: | 公斤 | 按照下列标准长度提供：欧洲：6米，美国：12英尺，日本：5.5米，新加坡：12英尺
670572 | 67 | 槽钢－热轧 | 规格:高：100毫米，宽：50毫米，厚：5毫米，每米重量：9.36公斤 型号: | 公斤 | 按照下列标准长度提供：欧洲：6米，美国：12英尺，日本：5.5米，新加坡：12英尺
670573 | 67 | 槽钢－热轧 | 规格:高：125毫米，宽：65毫米，厚：6毫米，每米重量：13.4公斤 型号: | 公斤 | 按照下列标准长度提供：欧洲：6米，美国：12英尺，日本：5.5米，新加坡：12英尺
670574 | 67 | 槽钢－热轧 | 规格:高：150毫米，宽：70毫米，厚：6毫米，每米重量：15.8公斤 型号: | 公斤 | 按照下列标准长度提供：欧洲：6米，美国：12英尺，日本：5.5米，新加坡：12英尺
670575 | 67 | 槽钢－热轧 | 规格:高：150毫米，宽：75毫米，厚：6.5毫米，每米重量：18.6公斤 型号: | 公斤 | 按照下列标准长度提供：欧洲：6米，美国：12英尺，日本：5.5米，新加坡：12英尺
670576 | 67 | 槽钢－热轧 | 规格:高：150毫米，宽：75毫米，厚：9毫米，每米重量：24.0公斤 型号: | 公斤 | 按照下列标准长度提供：欧洲：6米，美国：12英尺，日本：5.5米，新加坡：12英尺
670577 | 67 | 槽钢－热轧 | 规格:高：180毫米，宽：75毫米，厚：7毫米，每米重量：21.4公斤 型号: | 公斤 | 按照下列标准长度提供：欧洲：6米，美国：12英尺，日本：5.5米，新加坡：12英尺
670578 | 67 | 槽钢－热轧 | 规格:高：180毫米，宽：90毫米，厚：7.5毫米，每米重量：27.1公斤 型号: | 公斤 | 按照下列标准长度提供：欧洲：6米，美国：12英尺，日本：5.5米，新加坡：12英尺
670579 | 67 | 槽钢－热轧 | 规格:高：200毫米，宽：70毫米，厚：7毫米，每米重量：21.1公斤 型号: | 公斤 | 按照下列标准长度提供：欧洲：6米，美国：12英尺，日本：5.5米，新加坡：12英尺
670580 | 67 | 槽钢－热轧 | 规格:高：200毫米，宽：80毫米，厚：7.5毫米，每米重量：24.5公斤 型号: | 公斤 | 按照下列标准长度提供：欧洲：6米，美国：12英尺，日本：5.5米，新加坡：12英尺
670581 | 67 | 槽钢－热轧 | 规格:高：200毫米，宽：90毫米，厚：8毫米，每米重量：30.3公斤 型号: | 公斤 | 按照下列标准长度提供：欧洲：6米，美国：12英尺，日本：5.5米，新加坡：12英尺
670582 | 67 | 槽钢－热轧 | 规格:高：230毫米，宽：80毫米，厚：8毫米，每米重量：28.4公斤 型号: | 公斤 | 按照下列标准长度提供：欧洲：6米，美国：12英尺，日本：5.5米，新加坡：12英尺
670583 | 67 | 槽钢－热轧 | 规格:高：230毫米，宽：90毫米，厚：8.5毫米，每米重量：33.1公斤 型号: | 公斤 | 按照下列标准长度提供：欧洲：6米，美国：12英尺，日本：5.5米，新加坡：12英尺
670584 | 67 | 槽钢－热轧 | 规格:高：250毫米，宽：80毫米，厚：8毫米，每米重量：30.2公斤 型号: | 公斤 | 按照下列标准长度提供：欧洲：6米，美国：12英尺，日本：5.5米，新加坡：12英尺
670585 | 67 | 槽钢－热轧 | 规格:高：250毫米，宽：90毫米，厚：9毫米，每米重量：34.6公斤 型号: | 公斤 | 按照下列标准长度提供：欧洲：6米，美国：12英尺，日本：5.5米，新加坡：12英尺
670601 | 67 | 等边角钢－热轧 | 规格:高：20毫米，宽：20毫米，厚：3毫米，每米重量：0.885公斤 型号: | 公斤 | 按照下列标准长度提供：欧洲：6米，美国：20英尺，日本：5.5米，新加坡：12英尺。
670602 | 67 | 等边角钢－热轧 | 规格:高：25毫米，宽：25毫米，厚：3毫米，每米重量：1.12公斤 型号: | 公斤 | 按照下列标准长度提供：欧洲：6米，美国：20英尺，日本：5.5米，新加坡：12英尺。
670603 | 67 | 等边角钢－热轧 | 规格:高：30毫米，宽：30毫米，厚：3毫米，每米重量：1.36公斤 型号: | 公斤 | 按照下列标准长度提供：欧洲：6米，美国：20英尺，日本：5.5米，新加坡：12英尺。
670604 | 67 | 等边角钢－热轧 | 规格:高：30毫米，宽：30毫米，厚：5毫米，每米重量：2.16公斤 型号: | 公斤 | 按照下列标准长度提供：欧洲：6米，美国：20英尺，日本：5.5米，新加坡：12英尺。
670605 | 67 | 等边角钢－热轧 | 规格:高：40毫米，宽：40毫米，厚：3毫米，每米重量：1.83公斤 型号: | 公斤 | 按照下列标准长度提供：欧洲：6米，美国：20英尺，日本：5.5米，新加坡：12英尺。
670606 | 67 | 等边角钢－热轧 | 规格:高：40毫米，宽：40毫米，厚：5毫米，每米重量：2.95公斤 型号: | 公斤 | 按照下列标准长度提供：欧洲：6米，美国：20英尺，日本：5.5米，新加坡：12英尺。
670607 | 67 | 等边角钢－热轧 | 规格:高：50毫米，宽：50毫米，厚：4毫米，每米重量：3.06公斤 型号: | 公斤 | 按照下列标准长度提供：欧洲：6米，美国：20英尺，日本：5.5米，新加坡：12英尺。
670608 | 67 | 等边角钢－热轧 | 规格:高：50毫米，宽：50毫米，厚：6毫米，每米重量：4.43公斤 型号: | 公斤 | 按照下列标准长度提供：欧洲：6米，美国：20英尺，日本：5.5米，新加坡：12英尺。
670609 | 67 | 等边角钢－热轧 | 规格:高：65毫米，宽：65毫米，厚：6毫米，每米重量：5.91公斤 型号: | 公斤 | 按照下列标准长度提供：欧洲：6米，美国：20英尺，日本：5.5米，新加坡：12英尺。
670610 | 67 | 等边角钢－热轧 | 规格:高：65毫米，宽：65毫米，厚：8毫米，每米重量：7.66公斤 型号: | 公斤 | 按照下列标准长度提供：欧洲：6米，美国：20英尺，日本：5.5米，新加坡：12英尺。
670611 | 67 | 等边角钢－热轧 | 规格:高：75毫米，宽：75毫米，厚：6毫米，每米重量：6.85公斤 型号: | 公斤 | 按照下列标准长度提供：欧洲：6米，美国：20英尺，日本：5.5米，新加坡：12英尺。
670612 | 67 | 等边角钢－热轧 | 规格:高：75毫米，宽：75毫米，厚：9毫米，每米重量：9.96公斤 型号: | 公斤 | 按照下列标准长度提供：欧洲：6米，美国：20英尺，日本：5.5米，新加坡：12英尺。
670613 | 67 | 等边角钢－热轧 | 规格:高：75毫米，宽：75毫米，厚：12毫米，每米重量：13.0公斤 型号: | 公斤 | 按照下列标准长度提供：欧洲：6米，美国：20英尺，日本：5.5米，新加坡：12英尺。
670614 | 67 | 等边角钢－热轧 | 规格:高：90毫米，宽：90毫米，厚：7毫米，每米重量：9.59公斤 型号: | 公斤 | 按照下列标准长度提供：欧洲：6米，美国：20英尺，日本：5.5米，新加坡：12英尺。
670615 | 67 | 等边角钢－热轧 | 规格:高：90毫米，宽：90毫米，厚：10毫米，每米重量：13.3公斤 型号: | 公斤 | 按照下列标准长度提供：欧洲：6米，美国：20英尺，日本：5.5米，新加坡：12英尺。
670616 | 67 | 等边角钢－热轧 | 规格:高：90毫米，宽：90毫米，厚：13毫米，每米重量：17.0公斤 型号: | 公斤 | 按照下列标准长度提供：欧洲：6米，美国：20英尺，日本：5.5米，新加坡：12英尺。
670617 | 67 | 等边角钢－热轧 | 规格:高：100毫米，宽：100毫米，厚：7毫米，每米重量：10.7公斤 型号: | 公斤 | 按照下列标准长度提供：欧洲：6米，美国：20英尺，日本：5.5米，新加坡：12英尺。
670618 | 67 | 等边角钢－热轧 | 规格:高：100毫米，宽：100毫米，厚：10毫米，每米重量：14.9公斤 型号: | 公斤 | 按照下列标准长度提供：欧洲：6米，美国：20英尺，日本：5.5米，新加坡：12英尺。
670619 | 67 | 等边角钢－热轧 | 规格:高：100毫米，宽：100毫米，厚：13毫米，每米重量：19.1公斤 型号: | 公斤 | 按照下列标准长度提供：欧洲：6米，美国：20英尺，日本：5.5米，新加坡：12英尺。
670620 | 67 | 等边角钢－热轧 | 规格:高：130毫米，宽：130毫米，厚：9毫米，每米重量：17.9公斤 型号: | 公斤 | 按照下列标准长度提供：欧洲：6米，美国：20英尺，日本：5.5米，新加坡：12英尺。
670621 | 67 | 等边角钢－热轧 | 规格:高：130毫米，宽：130毫米，厚：12毫米，每米重量：23.4公斤 型号: | 公斤 | 按照下列标准长度提供：欧洲：6米，美国：20英尺，日本：5.5米，新加坡：12英尺。
670622 | 67 | 等边角钢－热轧 | 规格:高：130毫米，宽：130毫米，厚：15毫米，每米重量：28.8公斤 型号: | 公斤 | 按照下列标准长度提供：欧洲：6米，美国：20英尺，日本：5.5米，新加坡：12英尺。
670623 | 67 | 等边角钢－热轧 | 规格:高：150毫米，宽：150毫米，厚：12毫米，每米重量：27.3公斤 型号: | 公斤 | 按照下列标准长度提供：欧洲：6米，美国：20英尺，日本：5.5米，新加坡：12英尺。
670624 | 67 | 等边角钢－热轧 | 规格:高：150毫米，宽：150毫米，厚：15毫米，每米重量：33.6公斤 型号: | 公斤 | 按照下列标准长度提供：欧洲：6米，美国：20英尺，日本：5.5米，新加坡：12英尺。
670625 | 67 | 等边角钢－热轧 | 规格:高：150毫米，宽：150毫米，厚：19毫米，每米重量：41.9公斤 型号: | 公斤 | 按照下列标准长度提供：欧洲：6米，美国：20英尺，日本：5.5米，新加坡：12英尺。
670626 | 67 | 等边角钢－热轧 | 规格:高：200毫米，宽：200毫米，厚：15毫米，每米重量：45.3公斤 型号: | 公斤 | 按照下列标准长度提供：欧洲：6米，美国：20英尺，日本：5.5米，新加坡：12英尺。
670627 | 67 | 等边角钢－热轧 | 规格:高：200毫米，宽：200毫米，厚：20毫米，每米重量：59.7公斤 型号: | 公斤 | 按照下列标准长度提供：欧洲：6米，美国：20英尺，日本：5.5米，新加坡：12英尺。
670651 | 67 | 不等边角钢－热轧 | 规格:高：50毫米，宽：65毫米，厚：5毫米，每米重量：4.36公斤 型号: | 公斤 | 按照下列标准长度提供：欧洲：6米，美国：20英尺，日本：5.5米，新加坡：12英尺
670652 | 67 | 不等边角钢－热轧 | 规格:高：50毫米，宽：65毫米，厚：9毫米，每米重量：7.49公斤 型号: | 公斤 | 按照下列标准长度提供：欧洲：6米，美国：20英尺，日本：5.5米，新加坡：12英尺
670653 | 67 | 不等边角钢－热轧 | 规格:高：50毫米，宽：75毫米，厚：6毫米，每米重量：5.67公斤 型号: | 公斤 | 按照下列标准长度提供：欧洲：6米，美国：20英尺，日本：5.5米，新加坡：12英尺
670654 | 67 | 不等边角钢－热轧 | 规格:高：50毫米，宽：75毫米，厚：9毫米，每米重量：6.20公斤 型号: | 公斤 | 按照下列标准长度提供：欧洲：6米，美国：20英尺，日本：5.5米，新加坡：12英尺
670655 | 67 | 不等边角钢－热轧 | 规格:高：65毫米，宽：75毫米，厚：6毫米，每米重量：6.38公斤 型号: | 公斤 | 按照下列标准长度提供：欧洲：6米，美国：20英尺，日本：5.5米，新加坡：12英尺
670656 | 67 | 不等边角钢－热轧 | 规格:高：75毫米，宽：90毫米，厚：6毫米，每米重量：7.56公斤 型号: | 公斤 | 按照下列标准长度提供：欧洲：6米，美国：20英尺，日本：5.5米，新加坡：12英尺
670657 | 67 | 不等边角钢－热轧 | 规格:高：75毫米，宽：90毫米，厚：9毫米，每米重量：11.0公斤 型号: | 公斤 | 按照下列标准长度提供：欧洲：6米，美国：20英尺，日本：5.5米，新加坡：12英尺
670658 | 67 | 不等边角钢－热轧 | 规格:高：75毫米，宽：90毫米，厚：12毫米，每米重量：14.4公斤 型号: | 公斤 | 按照下列标准长度提供：欧洲：6米，美国：20英尺，日本：5.5米，新加坡：12英尺
670659 | 67 | 不等边角钢－热轧 | 规格:高：75毫米，宽：100毫米，厚：7毫米，每米重量：9.32公斤 型号: | 公斤 | 按照下列标准长度提供：欧洲：6米，美国：20英尺，日本：5.5米，新加坡：12英尺
670660 | 67 | 不等边角钢－热轧 | 规格:高：75毫米，宽：100毫米，厚：10毫米，每米重量：13.0公斤 型号: | 公斤 | 按照下列标准长度提供：欧洲：6米，美国：20英尺，日本：5.5米，新加坡：12英尺
670701 | 67 | 钢板－热轧 | 规格:长：1829毫米，宽：914毫米，厚：0.6毫米，每米重量：7.88公斤 型号: | 公斤 | 可根据需要提供以下尺寸的电镀钢板和非电镀钢板：914×1,829毫米（3英尺×6英尺）或 1,219×2,438毫米（4英尺×8英尺）。 如果需要与以上所列尺寸不同的钢板，请在订单中指明所需尺寸。
670702 | 67 | 钢板－热轧 | 规格:长：1829毫米，宽：914毫米，厚：0.8毫米，每米重量：10.5公斤 型号: | 公斤 | 可根据需要提供以下尺寸的电镀钢板和非电镀钢板：914×1,829毫米（3英尺×6英尺）或 1,219×2,438毫米（4英尺×8英尺）。 如果需要与以上所列尺寸不同的钢板，请在订单中指明所需尺寸。
670703 | 67 | 钢板－热轧 | 规格:长：1829毫米，宽：914毫米，厚：1.0毫米，每米重量：13.1公斤 型号: | 公斤 | 可根据需要提供以下尺寸的电镀钢板和非电镀钢板：914×1,829毫米（3英尺×6英尺）或 1,219×2,438毫米（4英尺×8英尺）。 如果需要与以上所列尺寸不同的钢板，请在订单中指明所需尺寸。
670704 | 67 | 钢板－热轧 | 规格:长：1829毫米，宽：914毫米，厚：1.2毫米，每米重量：25.8公斤 型号: | 公斤 | 可根据需要提供以下尺寸的电镀钢板和非电镀钢板：914×1,829毫米（3英尺×6英尺）或 1,219×2,438毫米（4英尺×8英尺）。 如果需要与以上所列尺寸不同的钢板，请在订单中指明所需尺寸。
670705 | 67 | 钢板－热轧 | 规格:长：1829毫米，宽：914毫米，厚：1.6毫米，每米重量：21.0公斤 型号: | 公斤 | 可根据需要提供以下尺寸的电镀钢板和非电镀钢板：914×1,829毫米（3英尺×6英尺）或 1,219×2,438毫米（4英尺×8英尺）。 如果需要与以上所列尺寸不同的钢板，请在订单中指明所需尺寸。
670706 | 67 | 钢板－热轧 | 规格:长：1829毫米，宽：914毫米，厚：2.0毫米，每米重量：26.3公斤 型号: | 公斤 | 可根据需要提供以下尺寸的电镀钢板和非电镀钢板：914×1,829毫米（3英尺×6英尺）或 1,219×2,438毫米（4英尺×8英尺）。 如果需要与以上所列尺寸不同的钢板，请在订单中指明所需尺寸。
670707 | 67 | 钢板－热轧 | 规格:长：1829毫米，宽：914毫米，厚：2.3毫米，每米重量：30.2公斤 型号: | 公斤 | 可根据需要提供以下尺寸的电镀钢板和非电镀钢板：914×1,829毫米（3英尺×6英尺）或 1,219×2,438毫米（4英尺×8英尺）。 如果需要与以上所列尺寸不同的钢板，请在订单中指明所需尺寸。
670708 | 67 | 钢板－热轧 | 规格:长：1829毫米，宽：914毫米，厚：3.2毫米，每米重量：42.0公斤 型号: | 公斤 | 可根据需要提供以下尺寸的电镀钢板和非电镀钢板：914×1,829毫米（3英尺×6英尺）或 1,219×2,438毫米（4英尺×8英尺）。 如果需要与以上所列尺寸不同的钢板，请在订单中指明所需尺寸。
670709 | 67 | 钢板－热轧 | 规格:长：1829毫米，宽：914毫米，厚：4.5毫米，每米重量：59.1公斤 型号: | 公斤 | 可根据需要提供以下尺寸的电镀钢板和非电镀钢板：914×1,829毫米（3英尺×6英尺）或 1,219×2,438毫米（4英尺×8英尺）。 如果需要与以上所列尺寸不同的钢板，请在订单中指明所需尺寸。
670710 | 67 | 钢板－热轧 | 规格:长：1829毫米，宽：914毫米，厚：6.0毫米，每米重量：78.8公斤 型号: | 公斤 | 可根据需要提供以下尺寸的电镀钢板和非电镀钢板：914×1,829毫米（3英尺×6英尺）或 1,219×2,438毫米（4英尺×8英尺）。 如果需要与以上所列尺寸不同的钢板，请在订单中指明所需尺寸。
670711 | 67 | 钢板－热轧 | 规格:长：1829毫米，宽：914毫米，厚：8.0毫米，每米重量：105公斤 型号: | 公斤 | 可根据需要提供以下尺寸的电镀钢板和非电镀钢板：914×1,829毫米（3英尺×6英尺）或 1,219×2,438毫米（4英尺×8英尺）。 如果需要与以上所列尺寸不同的钢板，请在订单中指明所需尺寸。
670712 | 67 | 钢板－热轧 | 规格:长：1829毫米，宽：914毫米，厚：9.0毫米，每米重量：118公斤 型号: | 公斤 | 可根据需要提供以下尺寸的电镀钢板和非电镀钢板：914×1,829毫米（3英尺×6英尺）或 1,219×2,438毫米（4英尺×8英尺）。 如果需要与以上所列尺寸不同的钢板，请在订单中指明所需尺寸。
670713 | 67 | 钢板－热轧 | 规格:长：1829毫米，宽：914毫米，厚：10.0毫米，每米重量：131公斤 型号: | 公斤 | 可根据需要提供以下尺寸的电镀钢板和非电镀钢板：914×1,829毫米（3英尺×6英尺）或 1,219×2,438毫米（4英尺×8英尺）。 如果需要与以上所列尺寸不同的钢板，请在订单中指明所需尺寸。
670714 | 67 | 钢板－热轧 | 规格:长：1829毫米，宽：914毫米，厚：11.0毫米，每米重量：144公斤 型号: | 公斤 | 可根据需要提供以下尺寸的电镀钢板和非电镀钢板：914×1,829毫米（3英尺×6英尺）或 1,219×2,438毫米（4英尺×8英尺）。 如果需要与以上所列尺寸不同的钢板，请在订单中指明所需尺寸。
670715 | 67 | 钢板－热轧 | 规格:长：1829毫米，宽：914毫米，厚：12.0毫米，每米重量：158公斤 型号: | 公斤 | 可根据需要提供以下尺寸的电镀钢板和非电镀钢板：914×1,829毫米（3英尺×6英尺）或 1,219×2,438毫米（4英尺×8英尺）。 如果需要与以上所列尺寸不同的钢板，请在订单中指明所需尺寸。
670716 | 67 | 钢板－热轧 | 规格:长：1829毫米，宽：914毫米，厚：16.0毫米，每米重量：210公斤 型号: | 公斤 | 可根据需要提供以下尺寸的电镀钢板和非电镀钢板：914×1,829毫米（3英尺×6英尺）或 1,219×2,438毫米（4英尺×8英尺）。 如果需要与以上所列尺寸不同的钢板，请在订单中指明所需尺寸。
670717 | 67 | 钢板－热轧 | 规格:长：1829毫米，宽：914毫米，厚：19.0毫米，每米重量：249公斤 型号: | 公斤 | 可根据需要提供以下尺寸的电镀钢板和非电镀钢板：914×1,829毫米（3英尺×6英尺）或 1,219×2,438毫米（4英尺×8英尺）。 如果需要与以上所列尺寸不同的钢板，请在订单中指明所需尺寸。
670718 | 67 | 钢板－热轧 | 规格:长：1829毫米，宽：914毫米，厚：22.0毫米，每米重量：289公斤 型号: | 公斤 | 可根据需要提供以下尺寸的电镀钢板和非电镀钢板：914×1,829毫米（3英尺×6英尺）或 1,219×2,438毫米（4英尺×8英尺）。 如果需要与以上所列尺寸不同的钢板，请在订单中指明所需尺寸。
670719 | 67 | 钢板－热轧 | 规格:长：1829毫米，宽：914毫米，厚：25.0毫米，每米重量：328公斤 型号: | 公斤 | 可根据需要提供以下尺寸的电镀钢板和非电镀钢板：914×1,829毫米（3英尺×6英尺）或 1,219×2,438毫米（4英尺×8英尺）。 如果需要与以上所列尺寸不同的钢板，请在订单中指明所需尺寸。
670720 | 67 | 钢板－热轧 | 规格:长：1829毫米，宽：914毫米，厚：28.0毫米，每米重量：368公斤 型号: | 公斤 | 可根据需要提供以下尺寸的电镀钢板和非电镀钢板：914×1,829毫米（3英尺×6英尺）或 1,219×2,438毫米（4英尺×8英尺）。 如果需要与以上所列尺寸不同的钢板，请在订单中指明所需尺寸。
670721 | 67 | 钢板－热轧 | 规格:长：1829毫米，宽：914毫米，厚：32.0毫米，每米重量：420公斤 型号: | 公斤 | 可根据需要提供以下尺寸的电镀钢板和非电镀钢板：914×1,829毫米（3英尺×6英尺）或 1,219×2,438毫米（4英尺×8英尺）。 如果需要与以上所列尺寸不同的钢板，请在订单中指明所需尺寸。
670722 | 67 | 钢板－热轧 | 规格:长：1829毫米，宽：914毫米，厚：36.0毫米，每米重量：473公斤 型号: | 公斤 | 可根据需要提供以下尺寸的电镀钢板和非电镀钢板：914×1,829毫米（3英尺×6英尺）或 1,219×2,438毫米（4英尺×8英尺）。 如果需要与以上所列尺寸不同的钢板，请在订单中指明所需尺寸。
670723 | 67 | 钢板－热轧 | 规格:长：1829毫米，宽：914毫米，厚：40.0毫米，每米重量：525公斤 型号: | 公斤 | 可根据需要提供以下尺寸的电镀钢板和非电镀钢板：914×1,829毫米（3英尺×6英尺）或 1,219×2,438毫米（4英尺×8英尺）。 如果需要与以上所列尺寸不同的钢板，请在订单中指明所需尺寸。
670724 | 67 | 钢板－热轧 | 规格:长：1829毫米，宽：914毫米，厚：45.0毫米，每米重量：591公斤 型号: | 公斤 | 可根据需要提供以下尺寸的电镀钢板和非电镀钢板：914×1,829毫米（3英尺×6英尺）或 1,219×2,438毫米（4英尺×8英尺）。 如果需要与以上所列尺寸不同的钢板，请在订单中指明所需尺寸。
670725 | 67 | 钢板－热轧 | 规格:长：1829毫米，宽：914毫米，厚：50.0毫米，每米重量：656公斤 型号: | 公斤 | 可根据需要提供以下尺寸的电镀钢板和非电镀钢板：914×1,829毫米（3英尺×6英尺）或 1,219×2,438毫米（4英尺×8英尺）。 如果需要与以上所列尺寸不同的钢板，请在订单中指明所需尺寸。
670741 | 67 | 钢板－热轧 | 规格:长：2438毫米，宽：1219毫米，厚：1.6毫米，每米重量：37.3公斤 型号: | 公斤 | 可根据需要提供以下尺寸的电镀钢板和非电镀钢板：914×1,829毫米（3英尺×6英尺）或 1,219×2,438毫米（4英尺×8英尺）。 如果需要与以上所列尺寸不同的钢板，请在订单中指明所需尺寸。
670742 | 67 | 钢板－热轧 | 规格:长：2438毫米，宽：1219毫米，厚：2.0毫米，每米重量：46.7公斤 型号: | 公斤 | 可根据需要提供以下尺寸的电镀钢板和非电镀钢板：914×1,829毫米（3英尺×6英尺）或 1,219×2,438毫米（4英尺×8英尺）。 如果需要与以上所列尺寸不同的钢板，请在订单中指明所需尺寸。
670743 | 67 | 钢板－热轧 | 规格:长：2438毫米，宽：1219毫米，厚：2.3毫米，每米重量：53.7公斤 型号: | 公斤 | 可根据需要提供以下尺寸的电镀钢板和非电镀钢板：914×1,829毫米（3英尺×6英尺）或 1,219×2,438毫米（4英尺×8英尺）。 如果需要与以上所列尺寸不同的钢板，请在订单中指明所需尺寸。
670744 | 67 | 钢板－热轧 | 规格:长：2438毫米，宽：1219毫米，厚：3.2毫米，每米重量：74.7公斤 型号: | 公斤 | 可根据需要提供以下尺寸的电镀钢板和非电镀钢板：914×1,829毫米（3英尺×6英尺）或 1,219×2,438毫米（4英尺×8英尺）。 如果需要与以上所列尺寸不同的钢板，请在订单中指明所需尺寸。
670745 | 67 | 钢板－热轧 | 规格:长：2438毫米，宽：1219毫米，厚：4.5毫米，每米重量：105公斤 型号: | 公斤 | 可根据需要提供以下尺寸的电镀钢板和非电镀钢板：914×1,829毫米（3英尺×6英尺）或 1,219×2,438毫米（4英尺×8英尺）。 如果需要与以上所列尺寸不同的钢板，请在订单中指明所需尺寸。
670746 | 67 | 钢板－热轧 | 规格:长：2438毫米，宽：1219毫米，厚：5.0毫米，每米重量：140公斤 型号: | 公斤 | 可根据需要提供以下尺寸的电镀钢板和非电镀钢板：914×1,829毫米（3英尺×6英尺）或 1,219×2,438毫米（4英尺×8英尺）。 如果需要与以上所列尺寸不同的钢板，请在订单中指明所需尺寸。
670747 | 67 | 钢板－热轧 | 规格:长：2438毫米，宽：1219毫米，厚：8.0毫米，每米重量：187公斤 型号: | 公斤 | 可根据需要提供以下尺寸的电镀钢板和非电镀钢板：914×1,829毫米（3英尺×6英尺）或 1,219×2,438毫米（4英尺×8英尺）。 如果需要与以上所列尺寸不同的钢板，请在订单中指明所需尺寸。
670748 | 67 | 钢板－热轧 | 规格:长：2438毫米，宽：1219毫米，厚：9.0毫米，每米重量：210公斤 型号: | 公斤 | 可根据需要提供以下尺寸的电镀钢板和非电镀钢板：914×1,829毫米（3英尺×6英尺）或 1,219×2,438毫米（4英尺×8英尺）。 如果需要与以上所列尺寸不同的钢板，请在订单中指明所需尺寸。
670749 | 67 | 钢板－热轧 | 规格:长：2438毫米，宽：1219毫米，厚：10.0毫米，每米重量：233公斤 型号: | 公斤 | 可根据需要提供以下尺寸的电镀钢板和非电镀钢板：914×1,829毫米（3英尺×6英尺）或 1,219×2,438毫米（4英尺×8英尺）。 如果需要与以上所列尺寸不同的钢板，请在订单中指明所需尺寸。
670750 | 67 | 钢板－热轧 | 规格:长：2438毫米，宽：1219毫米，厚：11.0毫米，每米重量：257公斤 型号: | 公斤 | 可根据需要提供以下尺寸的电镀钢板和非电镀钢板：914×1,829毫米（3英尺×6英尺）或 1,219×2,438毫米（4英尺×8英尺）。 如果需要与以上所列尺寸不同的钢板，请在订单中指明所需尺寸。
670751 | 67 | 钢板－热轧 | 规格:长：2438毫米，宽：1219毫米，厚：12.0毫米，每米重量：280公斤 型号: | 公斤 | 可根据需要提供以下尺寸的电镀钢板和非电镀钢板：914×1,829毫米（3英尺×6英尺）或 1,219×2,438毫米（4英尺×8英尺）。 如果需要与以上所列尺寸不同的钢板，请在订单中指明所需尺寸。
670752 | 67 | 钢板－热轧 | 规格:长：2438毫米，宽：1219毫米，厚：16.0毫米，每米重量：373公斤 型号: | 公斤 | 可根据需要提供以下尺寸的电镀钢板和非电镀钢板：914×1,829毫米（3英尺×6英尺）或 1,219×2,438毫米（4英尺×8英尺）。 如果需要与以上所列尺寸不同的钢板，请在订单中指明所需尺寸。
670753 | 67 | 钢板－热轧 | 规格:长：2438毫米，宽：1219毫米，厚：19.0毫米，每米重量：443公斤 型号: | 公斤 | 可根据需要提供以下尺寸的电镀钢板和非电镀钢板：914×1,829毫米（3英尺×6英尺）或 1,219×2,438毫米（4英尺×8英尺）。 如果需要与以上所列尺寸不同的钢板，请在订单中指明所需尺寸。
670754 | 67 | 钢板－热轧 | 规格:长：2438毫米，宽：1219毫米，厚：22.0毫米，每米重量：513公斤 型号: | 公斤 | 可根据需要提供以下尺寸的电镀钢板和非电镀钢板：914×1,829毫米（3英尺×6英尺）或 1,219×2,438毫米（4英尺×8英尺）。 如果需要与以上所列尺寸不同的钢板，请在订单中指明所需尺寸。
670755 | 67 | 钢板－热轧 | 规格:长：2438毫米，宽：1219毫米，厚：25.0毫米，每米重量：583公斤 型号: | 公斤 | 可根据需要提供以下尺寸的电镀钢板和非电镀钢板：914×1,829毫米（3英尺×6英尺）或 1,219×2,438毫米（4英尺×8英尺）。 如果需要与以上所列尺寸不同的钢板，请在订单中指明所需尺寸。
670756 | 67 | 钢板－热轧 | 规格:长：2438毫米，宽：1219毫米，厚：28.0毫米，每米重量：653公斤 型号: | 公斤 | 可根据需要提供以下尺寸的电镀钢板和非电镀钢板：914×1,829毫米（3英尺×6英尺）或 1,219×2,438毫米（4英尺×8英尺）。 如果需要与以上所列尺寸不同的钢板，请在订单中指明所需尺寸。
670757 | 67 | 钢板－热轧 | 规格:长：2438毫米，宽：1219毫米，厚：32.0毫米，每米重量：747公斤 型号: | 公斤 | 可根据需要提供以下尺寸的电镀钢板和非电镀钢板：914×1,829毫米（3英尺×6英尺）或 1,219×2,438毫米（4英尺×8英尺）。 如果需要与以上所列尺寸不同的钢板，请在订单中指明所需尺寸。
670758 | 67 | 钢板－热轧 | 规格:长：2438毫米，宽：1219毫米，厚：36.0毫米，每米重量：840公斤 型号: | 公斤 | 可根据需要提供以下尺寸的电镀钢板和非电镀钢板：914×1,829毫米（3英尺×6英尺）或 1,219×2,438毫米（4英尺×8英尺）。 如果需要与以上所列尺寸不同的钢板，请在订单中指明所需尺寸。
670759 | 67 | 钢板－热轧 | 规格:长：2438毫米，宽：1219毫米，厚：40.0毫米，每米重量：933公斤 型号: | 公斤 | 可根据需要提供以下尺寸的电镀钢板和非电镀钢板：914×1,829毫米（3英尺×6英尺）或 1,219×2,438毫米（4英尺×8英尺）。 如果需要与以上所列尺寸不同的钢板，请在订单中指明所需尺寸。
670760 | 67 | 钢板－热轧 | 规格:长：2438毫米，宽：1219毫米，厚：45.0毫米，每米重量：1050公斤 型号: | 公斤 | 可根据需要提供以下尺寸的电镀钢板和非电镀钢板：914×1,829毫米（3英尺×6英尺）或 1,219×2,438毫米（4英尺×8英尺）。 如果需要与以上所列尺寸不同的钢板，请在订单中指明所需尺寸。
670761 | 67 | 钢板－热轧 | 规格:长：2438毫米，宽：1219毫米，厚：50.0毫米，每米重量：1167公斤 型号: | 公斤 | 可根据需要提供以下尺寸的电镀钢板和非电镀钢板：914×1,829毫米（3英尺×6英尺）或 1,219×2,438毫米（4英尺×8英尺）。 如果需要与以上所列尺寸不同的钢板，请在订单中指明所需尺寸。
670781 | 67 | 镀锌钢板 | 规格:长：1829毫米，宽：914毫米，厚：0.27毫米，每块重量：4.18公斤 型号: | 公斤
670782 | 67 | 镀锌钢板 | 规格:长：1829毫米，宽：914毫米，厚：0.30毫米，每块重量：4.57公斤 型号: | 公斤
670783 | 67 | 镀锌钢板 | 规格:长：1829毫米，宽：914毫米，厚：0.40毫米，每块重量：5.89公斤 型号: | 公斤
670784 | 67 | 镀锌钢板 | 规格:长：1829毫米，宽：914毫米，厚：0.50毫米，每块重量：7.20公斤 型号: | 公斤
670785 | 67 | 镀锌钢板 | 规格:长：1829毫米，宽：914毫米，厚：0.60毫米，每块重量：8.51公斤 型号: | 公斤
670786 | 67 | 镀锌钢板 | 规格:长：1829毫米，宽：914毫米，厚：0.80毫米，每块重量：11.10公斤 型号: | 公斤
670787 | 67 | 镀锌钢板 | 规格:长：1829毫米，宽：914毫米，厚：1.0毫米，每块重量：13.8公斤 型号: | 公斤
670788 | 67 | 镀锌钢板 | 规格:长：1829毫米，宽：914毫米，厚：1.2毫米，每块重量：16.4公斤 型号: | 公斤
670789 | 67 | 镀锌钢板 | 规格:长：1829毫米，宽：914毫米，厚：1.6毫米，每块重量：21.6公斤 型号: | 公斤
670801 | 67 | 花钢板－热轧 | 规格:长：1829毫米，宽：914毫米，厚：3.2毫米，每块重量：44.8公斤 型号: | 公斤 | 用于建造或修理地板、铁梯台阶等。标准钢板尺寸为：914×1,829毫米（3英尺×6英尺）或 1,219×2,438毫米（4英尺×8英尺）。如果需要与以上所列尺寸不同的钢板，请在订单中指明所需尺寸。
670802 | 67 | 花钢板－热轧 | 规格:长：1829毫米，宽：914毫米，厚：4.5毫米，每块重量：61.8公斤 型号: | 公斤 | 用于建造或修理地板、铁梯台阶等。标准钢板尺寸为：914×1,829毫米（3英尺×6英尺）或 1,219×2,438毫米（4英尺×8英尺）。如果需要与以上所列尺寸不同的钢板，请在订单中指明所需尺寸。
670803 | 67 | 花钢板－热轧 | 规格:长：1829毫米，宽：914毫米，厚：6.0毫米，每块重量：81.5公斤 型号: | 公斤 | 用于建造或修理地板、铁梯台阶等。标准钢板尺寸为：914×1,829毫米（3英尺×6英尺）或 1,219×2,438毫米（4英尺×8英尺）。如果需要与以上所列尺寸不同的钢板，请在订单中指明所需尺寸。
670804 | 67 | 花钢板－热轧 | 规格:长：1829毫米，宽：914毫米，厚：8.0毫米，每块重量：108公斤 型号: | 公斤 | 用于建造或修理地板、铁梯台阶等。标准钢板尺寸为：914×1,829毫米（3英尺×6英尺）或 1,219×2,438毫米（4英尺×8英尺）。如果需要与以上所列尺寸不同的钢板，请在订单中指明所需尺寸。
670805 | 67 | 花钢板－热轧 | 规格:长：1829毫米，宽：914毫米，厚：9.0毫米，每块重量：121公斤 型号: | 公斤 | 用于建造或修理地板、铁梯台阶等。标准钢板尺寸为：914×1,829毫米（3英尺×6英尺）或 1,219×2,438毫米（4英尺×8英尺）。如果需要与以上所列尺寸不同的钢板，请在订单中指明所需尺寸。
670806 | 67 | 花钢板－热轧 | 规格:长：1829毫米，宽：914毫米，厚：10.0毫米，每块重量：134公斤 型号: | 公斤 | 用于建造或修理地板、铁梯台阶等。标准钢板尺寸为：914×1,829毫米（3英尺×6英尺）或 1,219×2,438毫米（4英尺×8英尺）。如果需要与以上所列尺寸不同的钢板，请在订单中指明所需尺寸。
670807 | 67 | 花钢板－热轧 | 规格:长：1829毫米，宽：914毫米，厚：12.0毫米，每块重量：167公斤 型号: | 公斤 | 用于建造或修理地板、铁梯台阶等。标准钢板尺寸为：914×1,829毫米（3英尺×6英尺）或 1,219×2,438毫米（4英尺×8英尺）。如果需要与以上所列尺寸不同的钢板，请在订单中指明所需尺寸。
670816 | 67 | 花钢板－热轧 | 规格:长：2438毫米，阔：1219毫米，厚：3.2毫米，每块重量：79.6公斤 型号: | 公斤 | 用于建造或修理地板、铁梯台阶等。标准钢板尺寸为：914×1,829毫米（3英尺×6英尺）或 1,219×2,438毫米（4英尺×8英尺）。如果需要与以上所列尺寸不同的钢板，请在订单中指明所需尺寸。
670817 | 67 | 花钢板－热轧 | 规格:长：2438毫米，阔：1219毫米，厚：4.5毫米，每块重量：110公斤 型号: | 公斤 | 用于建造或修理地板、铁梯台阶等。标准钢板尺寸为：914×1,829毫米（3英尺×6英尺）或 1,219×2,438毫米（4英尺×8英尺）。如果需要与以上所列尺寸不同的钢板，请在订单中指明所需尺寸。
670818 | 67 | 花钢板－热轧 | 规格:长：2438毫米，阔：1219毫米，厚：6.0毫米，每块重量：145公斤 型号: | 公斤 | 用于建造或修理地板、铁梯台阶等。标准钢板尺寸为：914×1,829毫米（3英尺×6英尺）或 1,219×2,438毫米（4英尺×8英尺）。如果需要与以上所列尺寸不同的钢板，请在订单中指明所需尺寸。
670819 | 67 | 花铁板－热轨 | 规格:长：2438毫米，阔：1219毫米，厚：8.0毫米，每块重量：192公斤 型号: | 公斤 | 用于建造或修理地板、铁梯台阶等。标准钢板尺寸为：914×1,829毫米（3英尺×6英尺）或 1,219×2,438毫米（4英尺×8英尺）。如果需要与以上所列尺寸不同的钢板，请在订单中指明所需尺寸。
670820 | 67 | 花钢板－热轧 | 规格:长：2438毫米，阔：1219毫米，厚：9.0毫米，每块重量：215公斤 型号: | 公斤 | 用于建造或修理地板、铁梯台阶等。标准钢板尺寸为：914×1,829毫米（3英尺×6英尺）或 1,219×2,438毫米（4英尺×8英尺）。如果需要与以上所列尺寸不同的钢板，请在订单中指明所需尺寸。
670821 | 67 | 花钢板－热轧 | 规格:长：2438毫米，阔：1219毫米，厚：10.0毫米，每块重量：238公斤 型号: | 公斤 | 用于建造或修理地板、铁梯台阶等。标准钢板尺寸为：914×1,829毫米（3英尺×6英尺）或 1,219×2,438毫米（4英尺×8英尺）。如果需要与以上所列尺寸不同的钢板，请在订单中指明所需尺寸。
670822 | 67 | 花钢板－热轧 | 规格:长：2438毫米，阔：1219毫米，厚：12.0毫米，每块重量：285公斤 型号: | 公斤 | 用于建造或修理地板、铁梯台阶等。标准钢板尺寸为：914×1,829毫米（3英尺×6英尺）或 1,219×2,438毫米（4英尺×8英尺）。如果需要与以上所列尺寸不同的钢板，请在订单中指明所需尺寸。
670851 | 67 | 镀锡钢板 | 规格:长：711.2毫米,阔：508毫米，厚：0.204毫米，每块重量：607克 型号:75L | 张 | 标准钢板尺寸：508X711.2毫米（20英寸X28英寸）。 如果需要与以上所列尺寸不同的钢板，请在订单中指明所需尺寸。
670852 | 67 | 镀锡钢板 | 规格:长：711.2毫米，阔：508毫米，厚：0.229毫米，每块重量：648公斤 型号:80L | 张 | 用于建造或修理地板、铁梯台阶等。标准钢板尺寸为：914×1,829毫米（3英尺×6英尺）或 1,219×2,438毫米（4英尺×8英尺）。如果需要与以上所列尺寸不同的钢板，请在订单中指明所需尺寸。
670853 | 67 | 镀锡钢板 | 规格:长：711.2毫米，阔：508毫米，厚：0.243毫米，每块重量：668公斤 型号:85L | 张 | 用于建造或修理地板、铁梯台阶等。标准钢板尺寸为：914×1,829毫米（3英尺×6英尺）或 1,219×2,438毫米（4英尺×8英尺）。如果需要与以上所列尺寸不同的钢板，请在订单中指明所需尺寸。
670854 | 67 | 镀锡钢板 | 规格:长：711.2毫米，阔：508毫米，厚：0.257毫米，每块重量：729公斤 型号:90L | 张 | 用于建造或修理地板、铁梯台阶等。标准钢板尺寸为：914×1,829毫米（3英尺×6英尺）或 1,219×2,438毫米（4英尺×8英尺）。如果需要与以上所列尺寸不同的钢板，请在订单中指明所需尺寸。
670855 | 67 | 镀锡钢板 | 规格:长：711.2毫米，阔：508毫米，厚：0.271毫米，每块重量：770公斤 型号:95L | 张 | 用于建造或修理地板、铁梯台阶等。标准钢板尺寸为：914×1,829毫米（3英尺×6英尺）或 1,219×2,438毫米（4英尺×8英尺）。如果需要与以上所列尺寸不同的钢板，请在订单中指明所需尺寸。
670856 | 67 | 镀锡钢板 | 规格:长：711.2毫米，阔：508毫米，厚：0.285毫米，每块重量：810公斤 型号:100L | 张 | 用于建造或修理地板、铁梯台阶等。标准钢板尺寸为：914×1,829毫米（3英尺×6英尺）或 1,219×2,438毫米（4英尺×8英尺）。如果需要与以上所列尺寸不同的钢板，请在订单中指明所需尺寸。
670857 | 67 | 镀锡钢板 | 规格:长：711.2毫米，阔：508毫米，厚：0.294毫米，每块重量：834公斤 型号:103L | 张 | 用于建造或修理地板、铁梯台阶等。标准钢板尺寸为：914×1,829毫米（3英尺×6英尺）或 1,219×2,438毫米（4英尺×8英尺）。如果需要与以上所列尺寸不同的钢板，请在订单中指明所需尺寸。
670858 | 67 | 镀锡钢板 | 规格:长：711.2毫米，阔：508毫米，厚：0.306毫米，每块重量：867公斤 型号:107L | 张 | 用于建造或修理地板、铁梯台阶等。标准钢板尺寸为：914×1,829毫米（3英尺×6英尺）或 1,219×2,438毫米（4英尺×8英尺）。如果需要与以上所列尺寸不同的钢板，请在订单中指明所需尺寸。
670859 | 67 | 镀锡钢板 | 规格:长：711.2毫米，阔：508毫米，厚：0.320毫米，每块重量：907公斤 型号:112L | 张 | 用于建造或修理地板、铁梯台阶等。标准钢板尺寸为：914×1,829毫米（3英尺×6英尺）或 1,219×2,438毫米（4英尺×8英尺）。如果需要与以上所列尺寸不同的钢板，请在订单中指明所需尺寸。
670860 | 67 | 镀锡钢板 | 规格:长：711.2毫米，阔：508毫米，厚：0.357毫米，每块重量：1012公斤 型号:125L | 张 | 用于建造或修理地板、铁梯台阶等。标准钢板尺寸为：914×1,829毫米（3英尺×6英尺）或 1,219×2,438毫米（4英尺×8英尺）。如果需要与以上所列尺寸不同的钢板，请在订单中指明所需尺寸。
670881 | 67 | 网眼钢板 | 规格:长：1829毫米，宽：914毫米，厚：3.2毫米，钢SW：25毫米，眼LW：61毫米，型号: | 块 | 标准钢板尺寸：914×1,829毫米（3英尺×6英尺）或 1,219×2,438毫米（4英尺×8英尺）。 用辊轧钢制成，用作普通结构材料。订货时，请指明所需网孔的尺寸（如上图所示）、网孔线的厚度，及所要使用的钢板的长度和厚度。
670882 | 67 | 网眼钢板 | 规格:长：1829毫米，宽：914毫米，厚：4.5毫米，钢SW：34毫米，眼LW：135毫米，型号: | 块 | 标准钢板尺寸：914×1,829毫米（3英尺×6英尺）或 1,219×2,438毫米（4英尺×8英尺）。 用辊轧钢制成，用作普通结构材料。订货时，请指明所需网孔的尺寸（如上图所示）、网孔线的厚度，及所要使用的钢板的长度和厚度。
670883 | 67 | 网眼钢板 | 规格:长：1829毫米，宽：914毫米，厚：6.0毫米，钢SW：34毫米，眼LW：135毫米，型号: | 块 | 标准钢板尺寸：914×1,829毫米（3英尺×6英尺）或 1,219×2,438毫米（4英尺×8英尺）。 用辊轧钢制成，用作普通结构材料。订货时，请指明所需网孔的尺寸（如上图所示）、网孔线的厚度，及所要使用的钢板的长度和厚度。
670886 | 67 | 网眼钢板 | 规格:长：2438毫米，宽：1219毫米，厚：3.2毫米，钢SW：25毫米，眼LW：61毫米，型号: | 块 | 标准钢板尺寸：914×1,829毫米（3英尺×6英尺）或 1,219×2,438毫米（4英尺×8英尺）。 用辊轧钢制成，用作普通结构材料。订货时，请指明所需网孔的尺寸（如上图所示）、网孔线的厚度，及所要使用的钢板的长度和厚度。
670887 | 67 | 网眼钢板 | 规格:长：2438毫米，宽：1219毫米，厚：4.5毫米，钢SW：34毫米，眼LW：135毫米，型号: | 块 | 标准钢板尺寸：914×1,829毫米（3英尺×6英尺）或 1,219×2,438毫米（4英尺×8英尺）。 用辊轧钢制成，用作普通结构材料。订货时，请指明所需网孔的尺寸（如上图所示）、网孔线的厚度，及所要使用的钢板的长度和厚度。
670888 | 67 | 网眼钢板 | 规格:长：2438毫米，宽：1219毫米，厚：6.0毫米，钢SW：34毫米，眼LW：135毫米，型号: | 块 | 标准钢板尺寸：914×1,829毫米（3英尺×6英尺）或 1,219×2,438毫米（4英尺×8英尺）。 用辊轧钢制成，用作普通结构材料。订货时，请指明所需网孔的尺寸（如上图所示）、网孔线的厚度，及所要使用的钢板的长度和厚度。
670901 | 67 | 圆碳钢棒 | 规格:直径：10毫米，每块重量：0.62公斤 型号:SK-3 | 公斤 | 水淬碳工具钢，SK3（含碳量1-1.1%）,用于螺丝攻、磨具、凿子等。SK5型（含碳量0.8-0.9%）工具钢,用于冲压印刷字母和数字钢板，或用于锯片。京退火和加工处理，具有一切削性能。 提供的标准长度为5.5米。如果需要与提到的标准长度不同的长度，请在订货时指明。
670902 | 67 | 圆碳钢棒 | 规格:直径：11毫米，每块重量：0.75公斤 型号:SK-3 | 公斤 | 水淬碳工具钢，SK3（含碳量1-1.1%）,用于螺丝攻、磨具、凿子等。SK5型（含碳量0.8-0.9%）工具钢,用于冲压印刷字母和数字钢板，或用于锯片。京退火和加工处理，具有一切削性能。 提供的标准长度为5.5米。如果需要与提到的标准长度不同的长度，请在订货时指明。
670903 | 67 | 圆碳钢棒 | 规格:直径：12毫米，每块重量：0.89公斤 型号:SK-3 | 公斤 | 水淬碳工具钢，SK3（含碳量1-1.1%）,用于螺丝攻、磨具、凿子等。SK5型（含碳量0.8-0.9%）工具钢,用于冲压印刷字母和数字钢板，或用于锯片。京退火和加工处理，具有一切削性能。 提供的标准长度为5.5米。如果需要与提到的标准长度不同的长度，请在订货时指明。
670904 | 67 | 圆碳钢棒 | 规格:直径：13毫米，每块重量：1.04公斤 型号:SK-3 | 公斤 | 水淬碳工具钢，SK3（含碳量1-1.1%）,用于螺丝攻、磨具、凿子等。SK5型（含碳量0.8-0.9%）工具钢,用于冲压印刷字母和数字钢板，或用于锯片。京退火和加工处理，具有一切削性能。 提供的标准长度为5.5米。如果需要与提到的标准长度不同的长度，请在订货时指明。
670905 | 67 | 圆碳钢棒 | 规格:直径：14毫米，每块重量：1.21公斤 型号:SK-3 | 公斤 | 水淬碳工具钢，SK3（含碳量1-1.1%）,用于螺丝攻、磨具、凿子等。SK5型（含碳量0.8-0.9%）工具钢,用于冲压印刷字母和数字钢板，或用于锯片。京退火和加工处理，具有一切削性能。 提供的标准长度为5.5米。如果需要与提到的标准长度不同的长度，请在订货时指明。
670906 | 67 | 圆碳钢棒 | 规格:直径：15毫米，每块重量：1.39公斤 型号:SK-3 | 公斤 | 水淬碳工具钢，SK3（含碳量1-1.1%）,用于螺丝攻、磨具、凿子等。SK5型（含碳量0.8-0.9%）工具钢,用于冲压印刷字母和数字钢板，或用于锯片。京退火和加工处理，具有一切削性能。 提供的标准长度为5.5米。如果需要与提到的标准长度不同的长度，请在订货时指明。
670907 | 67 | 圆碳钢棒 | 规格:直径：16毫米，每块重量：1.58公斤 型号:SK-3 | 公斤 | 水淬碳工具钢，SK3（含碳量1-1.1%）,用于螺丝攻、磨具、凿子等。SK5型（含碳量0.8-0.9%）工具钢,用于冲压印刷字母和数字钢板，或用于锯片。京退火和加工处理，具有一切削性能。 提供的标准长度为5.5米。如果需要与提到的标准长度不同的长度，请在订货时指明。
670908 | 67 | 圆碳钢棒 | 规格:直径：17毫米，每块重量：1.78公斤 型号:SK-3 | 公斤 | 水淬碳工具钢，SK3（含碳量1-1.1%）,用于螺丝攻、磨具、凿子等。SK5型（含碳量0.8-0.9%）工具钢,用于冲压印刷字母和数字钢板，或用于锯片。京退火和加工处理，具有一切削性能。 提供的标准长度为5.5米。如果需要与提到的标准长度不同的长度，请在订货时指明。
670909 | 67 | 圆碳钢棒 | 规格:直径：18毫米，每块重量：2.00公斤 型号:SK-3 | 公斤 | 水淬碳工具钢，SK3（含碳量1-1.1%）,用于螺丝攻、磨具、凿子等。SK5型（含碳量0.8-0.9%）工具钢,用于冲压印刷字母和数字钢板，或用于锯片。京退火和加工处理，具有一切削性能。 提供的标准长度为5.5米。如果需要与提到的标准长度不同的长度，请在订货时指明。
670910 | 67 | 圆碳钢棒 | 规格:直径：19毫米，每块重量：2.23公斤 型号:SK-3 | 公斤 | 水淬碳工具钢，SK3（含碳量1-1.1%）,用于螺丝攻、磨具、凿子等。SK5型（含碳量0.8-0.9%）工具钢,用于冲压印刷字母和数字钢板，或用于锯片。京退火和加工处理，具有一切削性能。 提供的标准长度为5.5米。如果需要与提到的标准长度不同的长度，请在订货时指明。
670911 | 67 | 圆碳钢棒 | 规格:直径：20毫米，每块重量：2.47公斤 型号:SK-3 | 公斤 | 水淬碳工具钢，SK3（含碳量1-1.1%）,用于螺丝攻、磨具、凿子等。SK5型（含碳量0.8-0.9%）工具钢,用于冲压印刷字母和数字钢板，或用于锯片。京退火和加工处理，具有一切削性能。 提供的标准长度为5.5米。如果需要与提到的标准长度不同的长度，请在订货时指明。
670912 | 67 | 圆碳钢棒 | 规格:直径：21毫米，每块重量：2.72公斤 型号:SK-3 | 公斤 | 水淬碳工具钢，SK3（含碳量1-1.1%）,用于螺丝攻、磨具、凿子等。SK5型（含碳量0.8-0.9%）工具钢,用于冲压印刷字母和数字钢板，或用于锯片。京退火和加工处理，具有一切削性能。 提供的标准长度为5.5米。如果需要与提到的标准长度不同的长度，请在订货时指明。
670913 | 67 | 圆碳钢棒 | 规格:直径：22毫米，每块重量：2.98公斤 型号:SK-3 | 公斤 | 水淬碳工具钢，SK3（含碳量1-1.1%）,用于螺丝攻、磨具、凿子等。SK5型（含碳量0.8-0.9%）工具钢,用于冲压印刷字母和数字钢板，或用于锯片。京退火和加工处理，具有一切削性能。 提供的标准长度为5.5米。如果需要与提到的标准长度不同的长度，请在订货时指明。
670914 | 67 | 圆碳钢棒 | 规格:直径：23毫米，每块重量：3.26公斤 型号:SK-3 | 公斤 | 水淬碳工具钢，SK3（含碳量1-1.1%）,用于螺丝攻、磨具、凿子等。SK5型（含碳量0.8-0.9%）工具钢,用于冲压印刷字母和数字钢板，或用于锯片。京退火和加工处理，具有一切削性能。 提供的标准长度为5.5米。如果需要与提到的标准长度不同的长度，请在订货时指明。
670915 | 67 | 圆碳钢棒 | 规格:直径：24毫米，每块重量：3.55公斤 型号:SK-3 | 公斤 | 水淬碳工具钢，SK3（含碳量1-1.1%）,用于螺丝攻、磨具、凿子等。SK5型（含碳量0.8-0.9%）工具钢,用于冲压印刷字母和数字钢板，或用于锯片。京退火和加工处理，具有一切削性能。 提供的标准长度为5.5米。如果需要与提到的标准长度不同的长度，请在订货时指明。
670916 | 67 | 圆碳钢棒 | 规格:直径：25毫米，每块重量：3.85公斤 型号:SK-3 | 公斤 | 水淬碳工具钢，SK3（含碳量1-1.1%）,用于螺丝攻、磨具、凿子等。SK5型（含碳量0.8-0.9%）工具钢,用于冲压印刷字母和数字钢板，或用于锯片。京退火和加工处理，具有一切削性能。 提供的标准长度为5.5米。如果需要与提到的标准长度不同的长度，请在订货时指明。
670917 | 67 | 圆碳钢棒 | 规格:直径：26毫米，每块重量：4.17公斤 型号:SK-3 | 公斤 | 水淬碳工具钢，SK3（含碳量1-1.1%）,用于螺丝攻、磨具、凿子等。SK5型（含碳量0.8-0.9%）工具钢,用于冲压印刷字母和数字钢板，或用于锯片。京退火和加工处理，具有一切削性能。 提供的标准长度为5.5米。如果需要与提到的标准长度不同的长度，请在订货时指明。
670918 | 67 | 圆碳钢棒 | 规格:直径：27毫米，每块重量：4.49公斤 型号:SK-3 | 公斤 | 水淬碳工具钢，SK3（含碳量1-1.1%）,用于螺丝攻、磨具、凿子等。SK5型（含碳量0.8-0.9%）工具钢,用于冲压印刷字母和数字钢板，或用于锯片。京退火和加工处理，具有一切削性能。 提供的标准长度为5.5米。如果需要与提到的标准长度不同的长度，请在订货时指明。
670919 | 67 | 圆碳钢棒 | 规格:直径：28毫米，每块重量：4.83公斤 型号:SK-3 | 公斤 | 水淬碳工具钢，SK3（含碳量1-1.1%）,用于螺丝攻、磨具、凿子等。SK5型（含碳量0.8-0.9%）工具钢,用于冲压印刷字母和数字钢板，或用于锯片。京退火和加工处理，具有一切削性能。 提供的标准长度为5.5米。如果需要与提到的标准长度不同的长度，请在订货时指明。
670920 | 67 | 圆碳钢棒 | 规格:直径：30毫米，每块重量：5.55公斤 型号:SK-3 | 公斤 | 水淬碳工具钢，SK3（含碳量1-1.1%）,用于螺丝攻、磨具、凿子等。SK5型（含碳量0.8-0.9%）工具钢,用于冲压印刷字母和数字钢板，或用于锯片。京退火和加工处理，具有一切削性能。 提供的标准长度为5.5米。如果需要与提到的标准长度不同的长度，请在订货时指明。
670921 | 67 | 圆碳钢棒 | 规格:直径：32毫米，每块重量：6.31公斤 型号:SK-3 | 公斤 | 水淬碳工具钢，SK3（含碳量1-1.1%）,用于螺丝攻、磨具、凿子等。SK5型（含碳量0.8-0.9%）工具钢,用于冲压印刷字母和数字钢板，或用于锯片。京退火和加工处理，具有一切削性能。 提供的标准长度为5.5米。如果需要与提到的标准长度不同的长度，请在订货时指明。
670922 | 67 | 圆碳钢棒 | 规格:直径：34毫米，每块重量：7.13公斤 型号:SK-3 | 公斤 | 水淬碳工具钢，SK3（含碳量1-1.1%）,用于螺丝攻、磨具、凿子等。SK5型（含碳量0.8-0.9%）工具钢,用于冲压印刷字母和数字钢板，或用于锯片。京退火和加工处理，具有一切削性能。 提供的标准长度为5.5米。如果需要与提到的标准长度不同的长度，请在订货时指明。
670923 | 67 | 圆碳钢棒 | 规格:直径：36毫米，每块重量：7.99公斤 型号:SK-3 | 公斤 | 水淬碳工具钢，SK3（含碳量1-1.1%）,用于螺丝攻、磨具、凿子等。SK5型（含碳量0.8-0.9%）工具钢,用于冲压印刷字母和数字钢板，或用于锯片。京退火和加工处理，具有一切削性能。 提供的标准长度为5.5米。如果需要与提到的标准长度不同的长度，请在订货时指明。
670924 | 67 | 圆碳钢棒 | 规格:直径：38毫米，每块重量：8.90公斤 型号:SK-3 | 公斤 | 水淬碳工具钢，SK3（含碳量1-1.1%）,用于螺丝攻、磨具、凿子等。SK5型（含碳量0.8-0.9%）工具钢,用于冲压印刷字母和数字钢板，或用于锯片。京退火和加工处理，具有一切削性能。 提供的标准长度为5.5米。如果需要与提到的标准长度不同的长度，请在订货时指明。
670925 | 67 | 圆碳钢棒 | 规格:直径：40毫米，每块重量：9.87公斤 型号:SK-3 | 公斤 | 水淬碳工具钢，SK3（含碳量1-1.1%）,用于螺丝攻、磨具、凿子等。SK5型（含碳量0.8-0.9%）工具钢,用于冲压印刷字母和数字钢板，或用于锯片。京退火和加工处理，具有一切削性能。 提供的标准长度为5.5米。如果需要与提到的标准长度不同的长度，请在订货时指明。
670951 | 67 | 圆碳钢棒 | 规格:直径：10毫米，每块重量：0.62公斤 型号:SK-5 | 公斤 | 水淬碳工具钢，SK3（含碳量1-1.1%）,用于螺丝攻、磨具、凿子等。SK5型（含碳量0.8-0.9%）工具钢,用于冲压印刷字母和数字钢板，或用于锯片。京退火和加工处理，具有一切削性能。 提供的标准长度为5.5米。如果需要与提到的标准长度不同的长度，请在订货时指明。
670952 | 67 | 圆碳钢棒 | 规格:直径：11毫米，每块重量：0.75公斤 型号:SK-5 | 公斤 | 水淬碳工具钢，SK3（含碳量1-1.1%）,用于螺丝攻、磨具、凿子等。SK5型（含碳量0.8-0.9%）工具钢,用于冲压印刷字母和数字钢板，或用于锯片。京退火和加工处理，具有一切削性能。 提供的标准长度为5.5米。如果需要与提到的标准长度不同的长度，请在订货时指明。
670953 | 67 | 圆碳钢棒 | 规格:直径：12毫米，每块重量：0.89公斤 型号:SK-5 | 公斤 | 水淬碳工具钢，SK3（含碳量1-1.1%）,用于螺丝攻、磨具、凿子等。SK5型（含碳量0.8-0.9%）工具钢,用于冲压印刷字母和数字钢板，或用于锯片。京退火和加工处理，具有一切削性能。 提供的标准长度为5.5米。如果需要与提到的标准长度不同的长度，请在订货时指明。
670954 | 67 | 圆碳钢棒 | 规格:直径：13毫米，每块重量：1.04公斤 型号:SK-5 | 公斤 | 水淬碳工具钢，SK3（含碳量1-1.1%）,用于螺丝攻、磨具、凿子等。SK5型（含碳量0.8-0.9%）工具钢,用于冲压印刷字母和数字钢板，或用于锯片。京退火和加工处理，具有一切削性能。 提供的标准长度为5.5米。如果需要与提到的标准长度不同的长度，请在订货时指明。
670955 | 67 | 圆碳钢棒 | 规格:直径：14毫米，每块重量：1.21公斤 型号:SK-5 | 公斤 | 水淬碳工具钢，SK3（含碳量1-1.1%）,用于螺丝攻、磨具、凿子等。SK5型（含碳量0.8-0.9%）工具钢,用于冲压印刷字母和数字钢板，或用于锯片。京退火和加工处理，具有一切削性能。 提供的标准长度为5.5米。如果需要与提到的标准长度不同的长度，请在订货时指明。
670956 | 67 | 圆碳钢棒 | 规格:直径：15毫米，每块重量：1.39公斤 型号:SK-5 | 公斤 | 水淬碳工具钢，SK3（含碳量1-1.1%）,用于螺丝攻、磨具、凿子等。SK5型（含碳量0.8-0.9%）工具钢,用于冲压印刷字母和数字钢板，或用于锯片。京退火和加工处理，具有一切削性能。 提供的标准长度为5.5米。如果需要与提到的标准长度不同的长度，请在订货时指明。
670957 | 67 | 圆碳钢棒 | 规格:直径：16毫米，每块重量：1.58公斤 型号:SK-5 | 公斤 | 水淬碳工具钢，SK3（含碳量1-1.1%）,用于螺丝攻、磨具、凿子等。SK5型（含碳量0.8-0.9%）工具钢,用于冲压印刷字母和数字钢板，或用于锯片。京退火和加工处理，具有一切削性能。 提供的标准长度为5.5米。如果需要与提到的标准长度不同的长度，请在订货时指明。
670958 | 67 | 圆碳钢棒 | 规格:直径：17毫米，每块重量：1.78公斤 型号:SK-5 | 公斤 | 水淬碳工具钢，SK3（含碳量1-1.1%）,用于螺丝攻、磨具、凿子等。SK5型（含碳量0.8-0.9%）工具钢,用于冲压印刷字母和数字钢板，或用于锯片。京退火和加工处理，具有一切削性能。 提供的标准长度为5.5米。如果需要与提到的标准长度不同的长度，请在订货时指明。
670959 | 67 | 圆碳钢棒 | 规格:直径：18毫米，每块重量：2.00公斤 型号:SK-5 | 公斤 | 水淬碳工具钢，SK3（含碳量1-1.1%）,用于螺丝攻、磨具、凿子等。SK5型（含碳量0.8-0.9%）工具钢,用于冲压印刷字母和数字钢板，或用于锯片。京退火和加工处理，具有一切削性能。 提供的标准长度为5.5米。如果需要与提到的标准长度不同的长度，请在订货时指明。
670960 | 67 | 圆碳钢棒 | 规格:直径：19毫米，每块重量：2.23公斤 型号:SK-5 | 公斤 | 水淬碳工具钢，SK3（含碳量1-1.1%）,用于螺丝攻、磨具、凿子等。SK5型（含碳量0.8-0.9%）工具钢,用于冲压印刷字母和数字钢板，或用于锯片。京退火和加工处理，具有一切削性能。 提供的标准长度为5.5米。如果需要与提到的标准长度不同的长度，请在订货时指明。
670961 | 67 | 圆碳钢棒 | 规格:直径：20毫米，每块重量：2.47公斤 型号:SK-5 | 公斤 | 水淬碳工具钢，SK3（含碳量1-1.1%）,用于螺丝攻、磨具、凿子等。SK5型（含碳量0.8-0.9%）工具钢,用于冲压印刷字母和数字钢板，或用于锯片。京退火和加工处理，具有一切削性能。 提供的标准长度为5.5米。如果需要与提到的标准长度不同的长度，请在订货时指明。
670962 | 67 | 圆碳钢棒 | 规格:直径：21毫米，每块重量：2.72公斤 型号:SK-5 | 公斤 | 水淬碳工具钢，SK3（含碳量1-1.1%）,用于螺丝攻、磨具、凿子等。SK5型（含碳量0.8-0.9%）工具钢,用于冲压印刷字母和数字钢板，或用于锯片。京退火和加工处理，具有一切削性能。 提供的标准长度为5.5米。如果需要与提到的标准长度不同的长度，请在订货时指明。
670963 | 67 | 圆碳钢棒 | 规格:直径：22毫米，每块重量：2.98公斤 型号:SK-5 | 公斤 | 水淬碳工具钢，SK3（含碳量1-1.1%）,用于螺丝攻、磨具、凿子等。SK5型（含碳量0.8-0.9%）工具钢,用于冲压印刷字母和数字钢板，或用于锯片。京退火和加工处理，具有一切削性能。 提供的标准长度为5.5米。如果需要与提到的标准长度不同的长度，请在订货时指明。
670964 | 67 | 圆碳钢棒 | 规格:直径：23毫米，每块重量：3.26公斤 型号:SK-5 | 公斤 | 水淬碳工具钢，SK3（含碳量1-1.1%）,用于螺丝攻、磨具、凿子等。SK5型（含碳量0.8-0.9%）工具钢,用于冲压印刷字母和数字钢板，或用于锯片。京退火和加工处理，具有一切削性能。 提供的标准长度为5.5米。如果需要与提到的标准长度不同的长度，请在订货时指明。
670965 | 67 | 圆碳钢棒 | 规格:直径：24毫米，每块重量：3.55公斤 型号:SK-5 | 公斤 | 水淬碳工具钢，SK3（含碳量1-1.1%）,用于螺丝攻、磨具、凿子等。SK5型（含碳量0.8-0.9%）工具钢,用于冲压印刷字母和数字钢板，或用于锯片。京退火和加工处理，具有一切削性能。 提供的标准长度为5.5米。如果需要与提到的标准长度不同的长度，请在订货时指明。
670966 | 67 | 圆碳钢棒 | 规格:直径：25毫米，每块重量：3.85公斤 型号:SK-5 | 公斤 | 水淬碳工具钢，SK3（含碳量1-1.1%）,用于螺丝攻、磨具、凿子等。SK5型（含碳量0.8-0.9%）工具钢,用于冲压印刷字母和数字钢板，或用于锯片。京退火和加工处理，具有一切削性能。 提供的标准长度为5.5米。如果需要与提到的标准长度不同的长度，请在订货时指明。
670967 | 67 | 圆碳钢棒 | 规格:直径：26毫米，每块重量：4.17公斤 型号:SK-5 | 公斤 | 水淬碳工具钢，SK3（含碳量1-1.1%）,用于螺丝攻、磨具、凿子等。SK5型（含碳量0.8-0.9%）工具钢,用于冲压印刷字母和数字钢板，或用于锯片。京退火和加工处理，具有一切削性能。 提供的标准长度为5.5米。如果需要与提到的标准长度不同的长度，请在订货时指明。
670968 | 67 | 圆碳钢棒 | 规格:直径：27毫米，每块重量：4.49公斤 型号:SK-5 | 公斤 | 水淬碳工具钢，SK3（含碳量1-1.1%）,用于螺丝攻、磨具、凿子等。SK5型（含碳量0.8-0.9%）工具钢,用于冲压印刷字母和数字钢板，或用于锯片。京退火和加工处理，具有一切削性能。 提供的标准长度为5.5米。如果需要与提到的标准长度不同的长度，请在订货时指明。
670969 | 67 | 圆碳钢棒 | 规格:直径：28毫米，每块重量：4.83公斤 型号:SK-5 | 公斤 | 水淬碳工具钢，SK3（含碳量1-1.1%）,用于螺丝攻、磨具、凿子等。SK5型（含碳量0.8-0.9%）工具钢,用于冲压印刷字母和数字钢板，或用于锯片。京退火和加工处理，具有一切削性能。 提供的标准长度为5.5米。如果需要与提到的标准长度不同的长度，请在订货时指明。
670970 | 67 | 圆碳钢棒 | 规格:直径：30毫米，每块重量：5.55公斤 型号:SK-5 | 公斤 | 水淬碳工具钢，SK3（含碳量1-1.1%）,用于螺丝攻、磨具、凿子等。SK5型（含碳量0.8-0.9%）工具钢,用于冲压印刷字母和数字钢板，或用于锯片。京退火和加工处理，具有一切削性能。 提供的标准长度为5.5米。如果需要与提到的标准长度不同的长度，请在订货时指明。
670971 | 67 | 圆碳钢棒 | 规格:直径：32毫米，每块重量：6.31公斤 型号:SK-5 | 公斤 | 水淬碳工具钢，SK3（含碳量1-1.1%）,用于螺丝攻、磨具、凿子等。SK5型（含碳量0.8-0.9%）工具钢,用于冲压印刷字母和数字钢板，或用于锯片。京退火和加工处理，具有一切削性能。 提供的标准长度为5.5米。如果需要与提到的标准长度不同的长度，请在订货时指明。
670972 | 67 | 圆碳钢棒 | 规格:直径：34毫米，每块重量：7.13公斤 型号:SK-5 | 公斤 | 水淬碳工具钢，SK3（含碳量1-1.1%）,用于螺丝攻、磨具、凿子等。SK5型（含碳量0.8-0.9%）工具钢,用于冲压印刷字母和数字钢板，或用于锯片。京退火和加工处理，具有一切削性能。 提供的标准长度为5.5米。如果需要与提到的标准长度不同的长度，请在订货时指明。
670973 | 67 | 圆碳钢棒 | 规格:直径：36毫米，每块重量：7.99公斤 型号:SK-5 | 公斤 | 水淬碳工具钢，SK3（含碳量1-1.1%）,用于螺丝攻、磨具、凿子等。SK5型（含碳量0.8-0.9%）工具钢,用于冲压印刷字母和数字钢板，或用于锯片。京退火和加工处理，具有一切削性能。 提供的标准长度为5.5米。如果需要与提到的标准长度不同的长度，请在订货时指明。
670974 | 67 | 圆碳钢棒 | 规格:直径：38毫米，每块重量：8.90公斤 型号:SK-5 | 公斤 | 水淬碳工具钢，SK3（含碳量1-1.1%）,用于螺丝攻、磨具、凿子等。SK5型（含碳量0.8-0.9%）工具钢,用于冲压印刷字母和数字钢板，或用于锯片。京退火和加工处理，具有一切削性能。 提供的标准长度为5.5米。如果需要与提到的标准长度不同的长度，请在订货时指明。
670975 | 67 | 圆碳钢棒 | 规格:直径：40毫米，每块重量：9.87公斤 型号:SK-5 | 公斤 | 水淬碳工具钢，SK3（含碳量1-1.1%）,用于螺丝攻、磨具、凿子等。SK5型（含碳量0.8-0.9%）工具钢,用于冲压印刷字母和数字钢板，或用于锯片。京退火和加工处理，具有一切削性能。 提供的标准长度为5.5米。如果需要与提到的标准长度不同的长度，请在订货时指明。
671001 | 67 | 钢琴钢丝 | 规格:直径：0.08毫米，1000米重：0.0394公斤 型号: | 公斤
671002 | 67 | 钢琴钢丝 | 规格:直径：0.19毫米，1000米重：0.0499公斤 型号: | 公斤
671003 | 67 | 钢琴钢丝 | 规格:直径：0.10毫米，1000米重：0.0615公斤 型号: | 公斤
671004 | 67 | 钢琴钢丝 | 规格:直径：0.12毫米，1000米重：0.0884公斤 型号: | 公斤
671005 | 67 | 钢琴钢丝 | 规格:直径：0.14毫米，1000米重：0.121公斤 型号: | 公斤
671006 | 67 | 钢琴钢丝 | 规格:直径：0.16毫米，1000米重：0.158公斤 型号: | 公斤
671007 | 67 | 钢琴钢丝 | 规格:直径：0.17毫米，1000米重：0.199公斤 型号: | 公斤
671008 | 67 | 钢琴钢丝 | 规格:直径：0.20毫米，1000米重：0.246公斤 型号: | 公斤
671009 | 67 | 钢琴钢丝 | 规格:直径：0.23毫米，1000米重：0.325公斤 型号: | 公斤
671010 | 67 | 钢琴钢丝 | 规格:直径：0.26毫米，1000米重：0.416公斤 型号: | 公斤
671011 | 67 | 钢琴钢丝 | 规格:直径：0.29毫米，1000米重：0.518公斤 型号: | 公斤
671012 | 67 | 钢琴钢丝 | 规格:直径：0.32毫米，1000米重：0.630公斤 型号: | 公斤
671013 | 67 | 钢琴钢丝 | 规格:直径：0.35毫米，1000米重：0.754公斤 型号: | 公斤
671014 | 67 | 钢琴钢丝 | 规格:直径：0.40毫米，1000米重：0.980公斤 型号: | 公斤
671015 | 67 | 钢琴钢丝 | 规格:直径：0.45毫米，1000米重：1.247公斤 型号: | 公斤
671016 | 67 | 钢琴钢丝 | 规格:直径：0.50毫米，1000米重：1.537公斤 型号: | 公斤
671017 | 67 | 钢琴钢丝 | 规格:直径：0.55毫米，1000米重：1.863公斤 型号: | 公斤
671018 | 67 | 钢琴钢丝 | 规格:直径：0.60毫米，1000米重：2.219公斤 型号: | 公斤
671019 | 67 | 钢琴钢丝 | 规格:直径：0.65毫米，1000米重：2.603公斤 型号: | 公斤
671020 | 67 | 钢琴钢丝 | 规格:直径：0.70毫米，1000米重：3.018公斤 型号: | 公斤
671021 | 67 | 钢琴钢丝 | 规格:直径：0.80毫米，1000米重：3.943公斤 型号: | 公斤
671022 | 67 | 钢琴钢丝 | 规格:直径：0.90毫米，1000米重：4.986公斤 型号: | 公斤
671023 | 67 | 钢琴钢丝 | 规格:直径：1.00毫米，1000米重：6.158公斤 型号: | 公斤
671024 | 67 | 钢琴钢丝 | 规格:直径：1.20毫米，1000米重：8.867公斤 型号: | 公斤
671025 | 67 | 钢琴钢丝 | 规格:直径：1.40毫米，1000米重：12.07公斤 型号: | 公斤
671026 | 67 | 钢琴钢丝 | 规格:直径：1.60毫米，1000米重：15.77公斤 型号: | 公斤
671027 | 67 | 钢琴钢丝 | 规格:直径：1.80毫米，1000米重：19.95公斤 型号: | 公斤
671028 | 67 | 钢琴钢丝 | 规格:直径：2.0毫米，1000米重：24.63公斤 型号: | 公斤
671029 | 67 | 钢琴钢丝 | 规格:直径：2.3毫米，1000米重：32.58公斤 型号: | 公斤
671032 | 67 | 钢琴钢丝 | 规格:直径：2.6毫米，1000米重：41.62公斤 型号: | 公斤
671033 | 67 | 钢琴钢丝 | 规格:直径：2.6毫米，1000米重：41.62公斤 型号: | 公斤
671034 | 67 | 钢琴钢丝 | 规格:直径：2.6毫米，1000米重：41.62公斤 型号: | 公斤
671035 | 67 | 钢琴钢丝 | 规格:直径：2.6毫米，1000米重：41.62公斤 型号: | 公斤
671036 | 67 | 钢琴钢丝 | 规格:直径：2.6毫米，1000米重：41.62公斤 型号: | 公斤
671037 | 67 | 钢琴钢丝 | 规格:直径：2.6毫米，1000米重：41.62公斤 型号: | 公斤
671038 | 67 | 钢琴钢丝 | 规格:直径：2.6毫米，1000米重：41.62公斤 型号: | 公斤
671101 | 67 | 镀锌铁丝 | 规格:直径：0.23毫米，1000米重：0.326公斤 型号: | 公斤 | 可提供镀锌和不镀锌钢丝。
671102 | 67 | 镀锌铁丝 | 规格:直径：0.26毫米，1000米重：0.417公斤 型号: | 公斤 | 可提供镀锌和不镀锌钢丝。
671103 | 67 | 镀锌铁丝 | 规格:直径：0.29毫米，1000米重：0.518公斤 型号: | 公斤 | 可提供镀锌和不镀锌钢丝。
671104 | 67 | 镀锌铁丝 | 规格:直径：0.32毫米，1000米重：0.631公斤 型号: | 公斤 | 可提供镀锌和不镀锌钢丝。
671105 | 67 | 镀锌铁丝 | 规格:直径：0.35毫米，1000米重：0.755公斤 型号: | 公斤 | 可提供镀锌和不镀锌钢丝。
671106 | 67 | 镀锌铁丝 | 规格:直径：0.40毫米，1000米重：0.987公斤 型号: | 公斤 | 可提供镀锌和不镀锌钢丝。
671107 | 67 | 镀锌铁丝 | 规格:直径：0.45毫米，1000米重：1.250公斤 型号: | 公斤 | 可提供镀锌和不镀锌钢丝。
671108 | 67 | 镀锌铁丝 | 规格:直径：0.50毫米，1000米重：1.54公斤 型号: | 公斤 | 可提供镀锌和不镀锌钢丝。
671109 | 67 | 镀锌铁丝 | 规格:直径：0.55毫米，1000米重：1.87公斤 型号: | 公斤 | 可提供镀锌和不镀锌钢丝。
671110 | 67 | 镀锌铁丝 | 规格:直径：0.60毫米，1000米重：2.22公斤 型号: | 公斤 | 可提供镀锌和不镀锌钢丝。
671111 | 67 | 镀锌铁丝 | 规格:直径：0.65毫米，1000米重：2.60公斤 型号: | 公斤 | 可提供镀锌和不镀锌钢丝。
671112 | 67 | 镀锌铁丝 | 规格:直径：0.70毫米，1000米重：3.02公斤 型号: | 公斤 | 可提供镀锌和不镀锌钢丝。
671113 | 67 | 镀锌铁丝 | 规格:直径：0.80毫米，1000米重：3.95公斤 型号: | 公斤 | 可提供镀锌和不镀锌钢丝。
671114 | 67 | 镀锌铁丝 | 规格:直径：0.90毫米，1000米重：4.99公斤 型号: | 公斤 | 可提供镀锌和不镀锌钢丝。
671115 | 67 | 镀锌铁丝 | 规格:直径：1.00毫米，1000米重：6.17公斤 型号: | 公斤 | 可提供镀锌和不镀锌钢丝。
671116 | 67 | 镀锌铁丝 | 规格:直径：1.20毫米，1000米重：8.88公斤 型号: | 公斤 | 可提供镀锌和不镀锌钢丝。
671117 | 67 | 镀锌铁丝 | 规格:直径：1.40毫米，1000米重：12.10公斤 型号: | 公斤 | 可提供镀锌和不镀锌钢丝。
671118 | 67 | 镀锌铁丝 | 规格:直径：1.60毫米，1000米重：15.80公斤 型号: | 公斤 | 可提供镀锌和不镀锌钢丝。
671119 | 67 | 镀锌铁丝 | 规格:直径：1.80毫米，1000米重：20.00公斤 型号: | 公斤 | 可提供镀锌和不镀锌钢丝。
671120 | 67 | 镀锌铁丝 | 规格:直径：2.00毫米，1000米重：24.70公斤 型号: | 公斤 | 可提供镀锌和不镀锌钢丝。
671121 | 67 | 镀锌铁丝 | 规格:直径：2.30毫米，1000米重：32.60公斤 型号: | 公斤 | 可提供镀锌和不镀锌钢丝。
671122 | 67 | 镀锌铁丝 | 规格:直径：2.60毫米，1000米重：41.70公斤 型号: | 公斤 | 可提供镀锌和不镀锌钢丝。
671123 | 67 | 镀锌铁丝 | 规格:直径：2.90毫米，1000米重：51.80公斤 型号: | 公斤 | 可提供镀锌和不镀锌钢丝。
671124 | 67 | 镀锌铁丝 | 规格:直径：3.20毫米，1000米重：63.10公斤 型号: | 公斤 | 可提供镀锌和不镀锌钢丝。
671125 | 67 | 镀锌铁丝 | 规格:直径：3.50毫米，1000米重：75.50公斤 型号: | 公斤 | 可提供镀锌和不镀锌钢丝。
671126 | 67 | 镀锌铁丝 | 规格:直径：4.00毫米，1000米重：98.70公斤 型号: | 公斤 | 可提供镀锌和不镀锌钢丝。
671127 | 67 | 镀锌铁丝 | 规格:直径：4.50毫米，1000米重：125.00公斤 型号: | 公斤 | 可提供镀锌和不镀锌钢丝。
671128 | 67 | 镀锌铁丝 | 规格:直径：5.00毫米，1000米重：154.00公斤 型号: | 公斤 | 可提供镀锌和不镀锌钢丝。
671129 | 67 | 镀锌铁丝 | 规格:直径：5.50毫米，1000米重：187.00公斤 型号: | 公斤 | 可提供镀锌和不镀锌钢丝。
671130 | 67 | 镀锌铁丝 | 规格:直径：6.0毫米，1000米重：222.00公斤 型号: | 公斤 | 可提供镀锌和不镀锌钢丝。
671131 | 67 | 镀锌铁丝 | 规格:直径：6.5毫米，1000米重：260.00公斤 型号: | 公斤 | 可提供镀锌和不镀锌钢丝。
671151 | 67 | 不镀锌铁丝 | 规格:直径：0.23毫米，1000米重：0.326公斤 型号: | 公斤
671152 | 67 | 不镀锌铁丝 | 规格:直径：0.26毫米，1000米重：0.417公斤 型号: | 公斤
671153 | 67 | 不镀锌铁丝 | 规格:直径：0.29毫米，1000米重：0.518公斤 型号: | 公斤
671154 | 67 | 不镀锌铁丝 | 规格:直径：0.32毫米，1000米重：0.631公斤 型号: | 公斤
671155 | 67 | 不镀锌铁丝 | 规格:直径：0.35毫米，1000米重：0.755公斤 型号: | 公斤
671156 | 67 | 不镀锌铁丝 | 规格:直径：0.40毫米，1000米重：0.987公斤 型号: | 公斤
671157 | 67 | 不镀锌铁丝 | 规格:直径：0.45毫米，1000米重：1.250公斤 型号: | 公斤
671158 | 67 | 不镀锌铁丝 | 规格:直径：0.50毫米，1000米重：1.540公斤 型号: | 公斤
671159 | 67 | 不镀锌铁丝 | 规格:直径：0.55毫米，1000米重：1.870公斤 型号: | 公斤
671160 | 67 | 不镀锌铁丝 | 规格:直径：0.60毫米，1000米重：2.22公斤 型号: | 公斤
671161 | 67 | 不镀锌铁丝 | 规格:直径：0.65毫米，1000米重：2.60公斤 型号: | 公斤
671162 | 67 | 不镀锌铁丝 | 规格:直径：0.70毫米，1000米重：3.02公斤 型号: | 公斤
671163 | 67 | 不镀锌铁丝 | 规格:直径：0.80毫米，1000米重：3.95公斤 型号: | 公斤
671164 | 67 | 不镀锌铁丝 | 规格:直径：0.90毫米，1000米重：4.99公斤 型号: | 公斤
671165 | 67 | 不镀锌铁丝 | 规格:直径：1.00毫米，1000米重：6.17公斤 型号: | 公斤
671166 | 67 | 不镀锌铁丝 | 规格:直径：1.20毫米，1000米重：8.88公斤 型号: | 公斤
671167 | 67 | 不镀锌铁丝 | 规格:直径：1.40毫米，1000米重：12.10公斤 型号: | 公斤
671168 | 67 | 不镀锌铁丝 | 规格:直径：1.60毫米，1000米重：15.80公斤 型号: | 公斤
671169 | 67 | 不镀锌铁丝 | 规格:直径：1.80毫米，1000米重：20.00公斤 型号: | 公斤
671170 | 67 | 不镀锌铁丝 | 规格:直径：2.00毫米，1000米重：24.70公斤 型号: | 公斤
671171 | 67 | 不镀锌铁丝 | 规格:直径：2.30毫米，1000米重：32.60公斤 型号: | 公斤
671172 | 67 | 不镀锌铁丝 | 规格:直径：2.60毫米，1000米重：41.70公斤 型号: | 公斤
671173 | 67 | 不镀锌铁丝 | 规格:直径：2.90毫米，1000米重：51.80公斤 型号: | 公斤(Kg)
671174 | 67 | 不镀锌铁丝 | 规格:直径：3.20毫米，1000米重：63.10公斤 型号: | 公斤(Kg)
671175 | 67 | 不镀锌铁丝 | 规格:直径：3.50毫米，1000米重：75.50公斤 型号: | 公斤(Kg)
671176 | 67 | 不镀锌铁丝 | 规格:直径：4.00毫米，1000米重：98.70公斤 型号: | 公斤(Kg)
671177 | 67 | 不镀锌铁丝 | 规格:直径：4.50毫米，1000米重：125.00公斤 型号: | 公斤(Kg)
671178 | 67 | 不镀锌铁丝 | 规格:直径：5.00毫米，1000米重：154.00公斤 型号: | 公斤(Kg)
671179 | 67 | 不镀锌铁丝 | 规格:直径：5.50毫米，1000米重：187.00公斤 型号: | 公斤(Kg)
671180 | 67 | 不镀锌铁丝 | 规格:直径：6.0毫米，1000米重：222.00公斤 型号: | 公斤(Kg)
671181 | 67 | 不镀锌铁丝 | 规格:直径：6.5毫米，1000米重：260.00公斤 型号: | 公斤(Kg)
671231 | 67 | 钢琴钢丝 | 规格:直径：2.9mm 1000米重：51.78公斤 型号: | 公斤(Kg)
671232 | 67 | 钢琴钢丝 | 规格:直径：3.2mm 1000米重：63.05公斤 型号: | 公斤(Kg)
671233 | 67 | 钢琴钢丝 | 规格:直径：3.5mm 1000米重：75.43公斤 型号: | 公斤(Kg)
671234 | 67 | 钢琴钢丝 | 规格:直径：4.0mm 1000米重：98.52公斤 型号: | 公斤(Kg)
671235 | 67 | 钢琴钢丝 | 规格:直径：4.5mm 1000米重：124.66公斤 型号: | 公斤(Kg)
671236 | 67 | 钢琴钢丝 | 规格:直径：5.0mm 1000米重：153.94公斤 型号: | 公斤(Kg)
671237 | 67 | 钢琴钢丝 | 规格:直径：5.5mm 1000米重：186.27公斤 型号: | 公斤(Kg)
671238 | 67 | 钢琴钢丝 | 规格:直径：6.0mm 1000米重：221.64公斤 型号: | 公斤(Kg)
671401 | 67 | 圆形不锈钢棒-热轧 | 规格:直径：9毫米，每米重量：0.50公斤 型号:SuS 430 | 公斤(Kg) | SUS430-AISI(ASTM)430...18铬 SUS304-AISI(ASTM)304...18铬和8镍 按照下列标准长度提供：欧洲：4米，美国：12/14英尺，日本：4米，新加坡：6米
671402 | 67 | 圆形不锈钢棒-热轧 | 规格:直径：10毫米，每米重量：0.62公斤 型号:SuS 430 | 公斤(Kg)
671403 | 67 | 圆形不锈钢棒-热轧 | 规格:直径：12毫米，每米重量：0.89公斤 型号:SuS 430 | 公斤(Kg)
671404 | 67 | 圆形不锈钢棒-热轧 | 规格:直径：13毫米，每米重量：1.04公斤 型号:SuS 430 | 公斤(Kg)
671405 | 67 | 圆形不锈钢棒-热轧 | 规格:直径：14毫米，每米重量：1.21公斤 型号:SuS 430 | 公斤(Kg)
671406 | 67 | 圆形不锈钢棒-热轧 | 规格:直径：15毫米，每米重量：1.39公斤 型号:SuS 430 | 公斤(Kg)
671407 | 67 | 圆形不锈钢棒-热轧 | 规格:直径：16毫米，每米重量：1.58公斤 型号:SuS 430 | 公斤(Kg)
671408 | 67 | 圆形不锈钢棒-热轧 | 规格:直径：19毫米，每米重量：2.23公斤 型号:SuS 430 | 公斤(Kg)
671409 | 67 | 圆形不锈钢棒-热轧 | 规格:直径：20毫米，每米重量：2.47公斤 型号:SuS 430 | 公斤(Kg)
671410 | 67 | 圆形不锈钢棒-热轧 | 规格:直径：22毫米，每米重量：2.98公斤 型号:SuS 430 | 公斤(Kg)
671411 | 67 | 圆形不锈钢棒-热轧 | 规格:直径：24毫米，每米重量：3.55公斤 型号:SuS 430 | 公斤(Kg)
671412 | 67 | 圆形不锈钢棒-热轧 | 规格:直径：25毫米，每米重量：3.85公斤 型号:SuS 430 | 公斤(Kg)
671413 | 67 | 圆形不锈钢棒-热轧 | 规格:直径：26毫米，每米重量：4.17公斤 型号:SuS 430 | 公斤(Kg)
671414 | 67 | 圆形不锈钢棒-热轧 | 规格:直径：28毫米，每米重量：4.83公斤 型号:SuS 430 | 公斤(Kg)
671415 | 67 | 圆形不锈钢棒-热轧 | 规格:直径：30毫米，每米重量：5.55公斤 型号:SuS 430 | 公斤(Kg)
671416 | 67 | 圆形不锈钢棒-热轧 | 规格:直径：32毫米，每米重量：6.31公斤 型号:SuS 430 | 公斤(Kg)
671417 | 67 | 圆形不锈钢棒-热轧 | 规格:直径：34毫米，每米重量：7.13公斤 型号:SuS 430 | 公斤(Kg)
671418 | 67 | 圆形不锈钢棒-热轧 | 规格:直径：36毫米，每米重量：7.99公斤 型号:SuS 430 | 公斤(Kg)
671419 | 67 | 圆形不锈钢棒-热轧 | 规格:直径：38毫米，每米重量：8.90公斤 型号:SuS 430 | 公斤(Kg)
671420 | 67 | 圆形不锈钢棒-热轧 | 规格:直径：40毫米，每米重量：9.87公斤 型号:SuS 430 | 公斤(Kg)
671421 | 67 | 圆形不锈钢棒-热轧 | 规格:直径：42毫米，每米重量：10.90公斤 型号:SuS 430 | 公斤(Kg)
671422 | 67 | 圆形不锈钢棒-热轧 | 规格:直径：44毫米，每米重量：11.90公斤 型号:SuS 430 | 公斤(Kg)
671423 | 67 | 圆形不锈钢棒-热轧 | 规格:直径：46毫米，每米重量：13.00公斤 型号:SuS 430 | 公斤(Kg)
671424 | 67 | 圆形不锈钢棒-热轧 | 规格:直径：48毫米，每米重量：14.20公斤 型号:SuS 430 | 公斤(Kg)
671425 | 67 | 圆形不锈钢棒-热轧 | 规格:直径：50毫米，每米重量：15.40公斤 型号:SuS 430 | 公斤(Kg)
671426 | 67 | 圆形不锈钢棒-热轧 | 规格:直径：55毫米，每米重量：18.70公斤 型号:SuS 430 | 公斤(Kg)
671427 | 67 | 圆形不锈钢棒-热轧 | 规格:直径：60毫米，每米重量：22.20公斤 型号:SuS 430 | 公斤(Kg)
671428 | 67 | 圆形不锈钢棒-热轧 | 规格:直径：65毫米，每米重量：26.00公斤 型号:SuS 430 | 公斤(Kg)
671429 | 67 | 圆形不锈钢棒-热轧 | 规格:直径：70毫米，每米重量：30.20公斤 型号:SuS 430 | 公斤(Kg)
671430 | 67 | 圆形不锈钢棒-热轧 | 规格:直径：75毫米，每米重量：34.70公斤 型号:SuS 430 | 公斤(Kg)
671431 | 67 | 圆形不锈钢棒-热轧 | 规格:直径：80毫米，每米重量：39.50公斤 型号:SuS 430 | 公斤(Kg)
671432 | 67 | 圆形不锈钢棒-热轧 | 规格:直径：85毫米，每米重量：44.50公斤 型号:SuS 430 | 公斤(Kg)
671433 | 67 | 圆形不锈钢棒-热轧 | 规格:直径：90毫米，每米重量：49.90公斤 型号:SuS 430 | 公斤(Kg)
671434 | 67 | 圆形不锈钢棒-热轧 | 规格:直径：100毫米，每米重量：61.70公斤 型号:SuS 430 | 公斤(Kg)
671451 | 67 | 圆形不锈钢棒-热轧 | 规格:直径：9毫米，每米重量：0.50公斤 型号:SuS 304 | 公斤(Kg)
671452 | 67 | 圆形不锈钢棒-热轧 | 规格:直径：10毫米，每米重量：0.62公斤 型号:SuS 304 | 公斤(Kg)
671453 | 67 | 圆形不锈钢棒-热轧 | 规格:直径：12毫米，每米重量：0.89公斤 型号:SuS 304 | 公斤(Kg)
671454 | 67 | 圆形不锈钢棒-热轧 | 规格:直径：13毫米，每米重量：1.04公斤 型号:SuS 304 | 公斤(Kg)
671455 | 67 | 圆形不锈钢棒-热轧 | 规格:直径：14毫米，每米重量：1.21公斤 型号:SuS 304 | 公斤(Kg)
671456 | 67 | 圆形不锈钢棒-热轧 | 规格:直径：15毫米，每米重量：1.39公斤 型号:SuS 304 | 公斤(Kg)
671457 | 67 | 圆形不锈钢棒-热轧 | 规格:直径：16毫米，每米重量：1.58公斤 型号:SuS 304 | 公斤(Kg)
671458 | 67 | 圆形不锈钢棒-热轧 | 规格:直径：19毫米，每米重量：2.23公斤 型号:SuS 304 | 公斤(Kg)
671459 | 67 | 圆形不锈钢棒-热轧 | 规格:直径：20毫米，每米重量：2.47公斤 型号:SuS 304 | 公斤(Kg)
671460 | 67 | 圆形不锈钢棒-热轧 | 规格:直径：22毫米，每米重量：2.98公斤 型号:SuS 304 | 公斤(Kg)
671461 | 67 | 圆形不锈钢棒-热轧 | 规格:直径：24毫米，每米重量：3.55公斤 型号:SuS 304 | 公斤(Kg)
671462 | 67 | 圆形不锈钢棒-热轧 | 规格:直径：25毫米，每米重量：3.85公斤 型号:SuS 304 | 公斤(Kg)
671463 | 67 | 圆形不锈钢棒-热轧 | 规格:直径：26毫米，每米重量：4.17公斤 型号:SuS 304 | 公斤(Kg)
671464 | 67 | 圆形不锈钢棒-热轧 | 规格:直径：28毫米，每米重量：4.83公斤 型号:SuS 304 | 公斤(Kg)
671465 | 67 | 圆形不锈钢棒-热轧 | 规格:直径：30毫米，每米重量：5.55公斤 型号:SuS 304 | 公斤(Kg)
671466 | 67 | 圆形不锈钢棒-热轧 | 规格:直径：32毫米，每米重量：6.31公斤 型号:SuS 304 | 公斤(Kg)
671467 | 67 | 圆形不锈钢棒-热轧 | 规格:直径：34毫米，每米重量：7.13公斤 型号:SuS 304 | 公斤(Kg)
671468 | 67 | 圆形不锈钢棒-热轧 | 规格:直径：36毫米，每米重量：7.99公斤 型号:SuS 304 | 公斤(Kg)
671469 | 67 | 圆形不锈钢棒-热轧 | 规格:直径：38毫米，每米重量：8.90公斤 型号:SuS 304 | 公斤(Kg)
671470 | 67 | 圆形不锈钢棒-热轧 | 规格:直径：40毫米，每米重量：9.87公斤 型号:SuS 304 | 公斤(Kg)
671471 | 67 | 圆形不锈钢棒-热轧 | 规格:直径：42毫米，每米重量：10.90公斤 型号:SuS 304 | 公斤(Kg)
671472 | 67 | 圆形不锈钢棒-热轧 | 规格:直径：44毫米，每米重量：11.90公斤 型号:SuS 304 | 公斤(Kg)
671473 | 67 | 圆形不锈钢棒-热轧 | 规格:直径：46毫米，每米重量：13.00公斤 型号:SuS 304 | 公斤(Kg)
671474 | 67 | 圆形不锈钢棒-热轧 | 规格:直径：48毫米，每米重量：14.20公斤 型号:SuS 304 | 公斤(Kg)
671475 | 67 | 圆形不锈钢棒-热轧 | 规格:直径：50毫米，每米重量：15.40公斤 型号:SuS 304 | 公斤(Kg)
671476 | 67 | 圆形不锈钢棒-热轧 | 规格:直径：55毫米，每米重量：18.70公斤 型号:SuS 304 | 公斤(Kg)
671477 | 67 | 圆形不锈钢棒-热轧 | 规格:直径：60毫米，每米重量：22.20公斤 型号:SuS 304 | 公斤(Kg)
671478 | 67 | 圆形不锈钢棒-热轧 | 规格:直径：65毫米，每米重量：26.00公斤 型号:SuS 304 | 公斤(Kg)
671479 | 67 | 圆形不锈钢棒-热轧 | 规格:直径：70毫米，每米重量：30.20公斤 型号:SuS 304 | 公斤(Kg)
671480 | 67 | 圆形不锈钢棒-热轧 | 规格:直径：75毫米，每米重量：34.70公斤 型号:SuS 304 | 公斤(Kg)
671481 | 67 | 圆形不锈钢棒-热轧 | 规格:直径：80毫米，每米重量：39.50公斤 型号:SuS 304 | 公斤(Kg)
671482 | 67 | 圆形不锈钢棒-热轧 | 规格:直径：85毫米，每米重量：44.50公斤 型号:SuS 304 | 公斤(Kg)
671483 | 67 | 圆形不锈钢棒-热轧 | 规格:直径：90毫米，每米重量：49.90公斤 型号:SuS 304 | 公斤(Kg)
671484 | 67 | 圆形不锈钢棒-热轧 | 规格:直径：100毫米，每米重量：61.70公斤 型号:SuS 304 | 公斤(Kg)
671501 | 67 | 六角形不锈钢棒 | 规格:直径：12毫米，每米重量：0.979公斤 型号:SuS 430 | 公斤(Kg) | SUS304-AISI(ASTM)304...18铬和8镍 按照下列标准长度提供：欧洲：4米，美国：12/14英尺或任意长度，日本：4米，新加坡：12英尺
671502 | 67 | 六角形不锈钢棒 | 规格:直径：14毫米，每米重量：1.33公斤 型号:SuS 430 | 公斤(Kg)
671503 | 67 | 六角形不锈钢棒 | 规格:直径：17毫米，每米重量：1.96公斤 型号:SuS 430 | 公斤(Kg)
671504 | 67 | 六角形不锈钢棒 | 规格:直径：19毫米，每米重量：2.45公斤 型号:SuS 430 | 公斤(Kg)
671505 | 67 | 六角形不锈钢棒 | 规格:直径：21毫米，每米重量：3.00公斤 型号:SuS 430 | 公斤(Kg)
671506 | 67 | 六角形不锈钢棒 | 规格:直径：23毫米，每米重量：3.60公斤 型号:SuS 430 | 公斤(Kg)
671507 | 67 | 六角形不锈钢棒 | 规格:直径：26毫米，每米重量：4.60公斤 型号:SuS 430 | 公斤(Kg)
671508 | 67 | 六角形不锈钢棒 | 规格:直径：29毫米，每米重量：5.72公斤 型号:SuS 430 | 公斤(Kg)
671509 | 67 | 六角形不锈钢棒 | 规格:直径：32毫米，每米重量：6.96公斤 型号:SuS 430 | 公斤(Kg)
671510 | 67 | 六角形不锈钢棒 | 规格:直径：35毫米，每米重量：8.33公斤 型号:SuS 430 | 公斤(Kg)
671511 | 67 | 六角形不锈钢棒 | 规格:直径：38毫米，每米重量：9.82公斤 型号:SuS 430 | 公斤(Kg)
671512 | 67 | 六角形不锈钢棒 | 规格:直径：41毫米，每米重量：11.40公斤 型号:SuS 430 | 公斤(Kg)
671513 | 67 | 六角形不锈钢棒 | 规格:直径：46毫米，每米重量：14.40公斤 型号:SuS 430 | 公斤(Kg)
671514 | 67 | 六角形不锈钢棒 | 规格:直径：50毫米，每米重量：17.00公斤 型号:SuS 430 | 公斤(Kg)
671515 | 67 | 六角形不锈钢棒 | 规格:直径：54毫米，每米重量：19.80公斤 型号:SuS 430 | 公斤(Kg)
671516 | 67 | 六角形不锈钢棒 | 规格:直径：58毫米，每米重量：22.90公斤 型号:SuS 430 | 公斤(Kg)
671517 | 67 | 六角形不锈钢棒 | 规格:直径：63毫米，每米重量：27.00公斤 型号:SuS 430 | 公斤(Kg)
671518 | 67 | 六角形不锈钢棒 | 规格:直径：67毫米，每米重量：30.50公斤 型号:SuS 430 | 公斤(Kg)
671519 | 67 | 六角形不锈钢棒 | 规格:直径：71毫米，每米重量：34.30公斤 型号:SuS 430 | 公斤(Kg)
671520 | 67 | 六角形不锈钢棒 | 规格:直径：77毫米，每米重量：40.30公斤 型号:SuS 430 | 公斤(Kg)
671531 | 67 | 六角形不锈钢棒 | 规格:直径：12毫米，每米重量：0.979公斤 型号:SuS 304 | 公斤(Kg)
671532 | 67 | 六角形不锈钢棒 | 规格:直径：14毫米，每米重量：1.33公斤 型号:SuS 304 | 公斤(Kg)
671533 | 67 | 六角形不锈钢棒 | 规格:直径：17毫米，每米重量：1.96公斤 型号:SuS 304 | 公斤(Kg)
671534 | 67 | 六角形不锈钢棒 | 规格:直径：19毫米，每米重量：2.45公斤 型号:SuS 304 | 公斤(Kg)
671535 | 67 | 六角形不锈钢棒 | 规格:直径：21毫米，每米重量：3.00公斤 型号:SuS 304 | 公斤(Kg)
671536 | 67 | 六角形不锈钢棒 | 规格:直径：23毫米，每米重量：3.60公斤 型号:SuS 304 | 公斤(Kg)
671537 | 67 | 六角形不锈钢棒 | 规格:直径：26毫米，每米重量：4.60公斤 型号:SuS 304 | 公斤(Kg)
671538 | 67 | 六角形不锈钢棒 | 规格:直径：29毫米，每米重量：5.72公斤 型号:SuS 304 | 公斤(Kg)
671539 | 67 | 六角形不锈钢棒 | 规格:直径：32毫米，每米重量：6.96公斤 型号:SuS 304 | 公斤(Kg)
671540 | 67 | 六角形不锈钢棒 | 规格:直径：35毫米，每米重量：8.33公斤 型号:SuS 304 | 公斤(Kg)
671541 | 67 | 六角形不锈钢棒 | 规格:直径：38毫米，每米重量：9.82公斤 型号:SuS 304 | 公斤(Kg)
671542 | 67 | 六角形不锈钢棒 | 规格:直径：41毫米，每米重量：11.40公斤 型号:SuS 304 | 公斤(Kg)
671543 | 67 | 六角形不锈钢棒 | 规格:直径：46毫米，每米重量：14.40公斤 型号:SuS 304 | 公斤(Kg)
671544 | 67 | 六角形不锈钢棒 | 规格:直径：50毫米，每米重量：17.00公斤 型号:SuS 304 | 公斤(Kg)
671545 | 67 | 六角形不锈钢棒 | 规格:直径：54毫米，每米重量：19.80公斤 型号:SuS 304 | 公斤(Kg)
671546 | 67 | 六角形不锈钢棒 | 规格:直径：58毫米，每米重量：22.90公斤 型号:SuS 304 | 公斤(Kg)
671547 | 67 | 六角形不锈钢棒 | 规格:直径：63毫米，每米重量：27.00公斤 型号:SuS 304 | 公斤(Kg)
671548 | 67 | 六角形不锈钢棒 | 规格:直径：67毫米，每米重量：30.50公斤 型号:SuS 304 | 公斤(Kg)
671549 | 67 | 六角形不锈钢棒 | 规格:直径：71毫米，每米重量：34.30公斤 型号:SuS 304 | 公斤(Kg)
671550 | 67 | 六角形不锈钢棒 | 规格:直径：77毫米，每米重量：40.30公斤 型号:SuS 304 | 公斤(Kg)
671601 | 67 | 不锈钢板 | 规格:厚：0.5毫米，每块重量：8.00公斤,长×阔：2×1米 型号:SuS 304 | 公斤(Kg) | 按照下列标准长度提供：欧洲：2,000X1,000毫米或1,000X1,000毫米，美国：任意长度，日本：1X2米，新加坡：4X8英尺
671602 | 67 | 不锈钢板 | 规格:厚：0.6毫米，每块重量：9.60公斤,长×阔：2×1米 型号:SuS 304 | 公斤(Kg) | 按照下列标准长度提供：欧洲：2,000X1,000毫米或1,000X1,000毫米，美国：任意长度，日本：1X2米，新加坡：4X8英尺
671603 | 67 | 不锈钢板 | 规格:厚：0.8毫米，每块重量：12.70公斤,长×阔：2×1米 型号:SuS 304 | 公斤(Kg) | 按照下列标准长度提供：欧洲：2,000X1,000毫米或1,000X1,000毫米，美国：任意长度，日本：1X2米，新加坡：4X8英尺
671604 | 67 | 不锈钢板 | 规格:厚：1.0毫米，每块重量：15.90公斤,长×阔：2×1米 型号:SuS 304 | 公斤(Kg) | 按照下列标准长度提供：欧洲：2,000X1,000毫米或1,000X1,000毫米，美国：任意长度，日本：1X2米，新加坡：4X8英尺
671605 | 67 | 不锈钢板 | 规格:厚：1.5毫米，每块重量：23.80公斤,长×阔：2×1米 型号:SuS 304 | 公斤(Kg) | 按照下列标准长度提供：欧洲：2,000X1,000毫米或1,000X1,000毫米，美国：任意长度，日本：1X2米，新加坡：4X8英尺
671606 | 67 | 不锈钢板 | 规格:厚：2.0毫米，每块重量：31.70公斤,长×阔：2×1米 型号:SuS 304 | 公斤(Kg) | 按照下列标准长度提供：欧洲：2,000X1,000毫米或1,000X1,000毫米，美国：任意长度，日本：1X2米，新加坡：4X8英尺
671607 | 67 | 不锈钢板 | 规格:厚：2.5毫米，每块重量：39.60公斤,长×阔：2×1米 型号:SuS 304 | 公斤(Kg) | 按照下列标准长度提供：欧洲：2,000X1,000毫米或1,000X1,000毫米，美国：任意长度，日本：1X2米，新加坡：4X8英尺
671608 | 67 | 不锈钢板 | 规格:厚：3.0毫米，每块重量：47.60公斤,长×阔：2×1米 型号:SuS 304 | 公斤(Kg) | 按照下列标准长度提供：欧洲：2,000X1,000毫米或1,000X1,000毫米，美国：任意长度，日本：1X2米，新加坡：4X8英尺
671609 | 67 | 不锈钢板 | 规格:厚：4.0毫米，每块重量：63.40公斤,长×阔：2×1米 型号:SuS 304 | 公斤(Kg) | 按照下列标准长度提供：欧洲：2,000X1,000毫米或1,000X1,000毫米，美国：任意长度，日本：1X2米，新加坡：4X8英尺
671610 | 67 | 不锈钢板 | 规格:厚：5.0毫米，每块重量：79.30公斤,长×阔：2×1米 型号:SuS 304 | 公斤(Kg) | 按照下列标准长度提供：欧洲：2,000X1,000毫米或1,000X1,000毫米，美国：任意长度，日本：1X2米，新加坡：4X8英尺
671611 | 67 | 不锈钢板 | 规格:厚：6.0毫米，每块重量：95.20公斤,长×阔：2×1米 型号:SuS 304 | 公斤(Kg) | 按照下列标准长度提供：欧洲：2,000X1,000毫米或1,000X1,000毫米，美国：任意长度，日本：1X2米，新加坡：4X8英尺
671612 | 67 | 不锈钢板 | 规格:厚：7.0毫米，每块重量：111.00公斤，长×阔：2×1米 型号:SuS 304 | 公斤(Kg) | 按照下列标准长度提供：欧洲：2,000X1,000毫米或1,000X1,000毫米，美国：任意长度，日本：1X2米，新加坡：4X8英尺
671613 | 67 | 不锈钢板 | 规格:厚：8.0毫米，每块重量：127.00公斤，长×阔：2×1米 型号:SuS 304 | 公斤(Kg) | 按照下列标准长度提供：欧洲：2,000X1,000毫米或1,000X1,000毫米，美国：任意长度，日本：1X2米，新加坡：4X8英尺
671614 | 67 | 不锈钢板 | 规格:厚：9.0毫米，每块重量：143.00公斤，长×阔：2×1米 型号:SuS 304 | 公斤(Kg) | 按照下列标准长度提供：欧洲：2,000X1,000毫米或1,000X1,000毫米，美国：任意长度，日本：1X2米，新加坡：4X8英尺
671615 | 67 | 不锈钢板 | 规格:厚：10.0毫米，每块重量：159.00公斤，长×阔：2×1米 型号:SuS 304 | 公斤(Kg) | 按照下列标准长度提供：欧洲：2,000X1,000毫米或1,000X1,000毫米，美国：任意长度，日本：1X2米，新加坡：4X8英尺
671616 | 67 | 不锈钢板 | 规格:厚：12.0毫米，每块重量：190.00公斤，长×阔：2×1米 型号:SuS 304 | 公斤(Kg) | 按照下列标准长度提供：欧洲：2,000X1,000毫米或1,000X1,000毫米，美国：任意长度，日本：1X2米，新加坡：4X8英尺
671617 | 67 | 不锈钢板 | 规格:厚：15.0毫米，每块重量：238.00公斤，长×阔：2×1米 型号:SuS 304 | 公斤(Kg) | 按照下列标准长度提供：欧洲：2,000X1,000毫米或1,000X1,000毫米，美国：任意长度，日本：1X2米，新加坡：4X8英尺
671618 | 67 | 不锈钢板 | 规格:厚：20.0毫米，每块重量：317.00公斤，长×阔：2×1米 型号:SuS 304 | 公斤(Kg) | 按照下列标准长度提供：欧洲：2,000X1,000毫米或1,000X1,000毫米，美国：任意长度，日本：1X2米，新加坡：4X8英尺
671619 | 67 | 不锈钢板 | 规格:厚：25.0毫米，每块重量：396.00公斤，长×阔：2×1米 型号:SuS 304 | 公斤(Kg) | 按照下列标准长度提供：欧洲：2,000X1,000毫米或1,000X1,000毫米，美国：任意长度，日本：1X2米，新加坡：4X8英尺
671651 | 67 | 紫钢丝 | 规格:直径：0.30mm 每米重量：0.628公斤 型号:C1100 | 公斤(Kg)
671652 | 67 | 紫钢丝 | 规格:直径：0.40mm 每米重量：1.117公斤 型号:C1100 | 公斤(Kg)
671653 | 67 | 紫钢丝 | 规格:直径：1.50mm 每米重量：1.746公斤 型号:C1100 | 公斤(Kg)
671654 | 67 | 紫钢丝 | 规格:直径：0.60mm 每米重量：2.513公斤 型号:C1100 | 公斤(Kg)
671655 | 67 | 紫钢丝 | 规格:直径：0.70mm 每米重量：3.421公斤 型号:C1100 | 公斤(Kg)
671656 | 67 | 紫钢丝 | 规格:直径：0.80mm 每米重量：4.469公斤 型号:C1100 | 公斤(Kg)
671657 | 67 | 紫钢丝 | 规格:直径：0.90mm 每米重量：5.656公斤 型号:C1100 | 公斤(Kg)
671658 | 67 | 紫钢丝 | 规格:直径：1.00mm 每米重量：6.982公斤 型号:C1100 | 公斤(Kg)
671659 | 67 | 紫钢丝 | 规格:直径：1.20mm 每米重量：10.050公斤 型号:C1100 | 公斤(Kg)
671660 | 67 | 紫钢丝 | 规格:直径：1.40mm 每米重量：13.680公斤 型号:C1100 | 公斤(Kg)
671661 | 67 | 紫钢丝 | 规格:直径：1.60mm 每米重量：17.88公斤 型号:C1100 | 公斤(Kg)
671662 | 67 | 紫钢丝 | 规格:直径：1.80mm 每米重量：22.63公斤 型号:C1100 | 公斤(Kg)
671663 | 67 | 紫钢丝 | 规格:直径：2.0mm 每米重量：27.93公斤 型号:C1100 | 公斤(Kg)
671664 | 67 | 紫钢丝 | 规格:直径：2.3mm 每米重量：36.94公斤 型号:C1100 | 公斤(Kg)
671665 | 67 | 紫钢丝 | 规格:直径：2.6mm 每米重量：47.20公斤 型号:C1100 | 公斤(Kg)
671666 | 67 | 紫钢丝 | 规格:直径：3.0mm 每米重量：62.84公斤 型号:C1100 | 公斤(Kg)
671667 | 67 | 紫钢丝 | 规格:直径：3.5mm 每米重量：85.53公斤 型号:C1100 | 公斤(Kg)
671801 | 67 | 圆形紫钢棒 | 规格:直径：10.0毫米，每米重量：0.698公斤 型号:C1100 | 公斤(Kg) | 按照下列标准长度提供：欧洲：4米，美国：12/14英尺或任意长度，日本：4米，新加坡：12英尺
671802 | 67 | 圆形紫钢棒 | 规格:直径：12.0毫米，每米重量：1.010公斤 型号:C1100 | 公斤(Kg) | 按照下列标准长度提供：欧洲：4米，美国：12/14英尺或任意长度，日本：4米，新加坡：12英尺
671803 | 67 | 圆形紫钢棒 | 规格:直径：13.0毫米，每米重量：1.18公斤 型号:C1100 | 公斤(Kg) | 按照下列标准长度提供：欧洲：4米，美国：12/14英尺或任意长度，日本：4米，新加坡：12英尺
671804 | 67 | 圆形紫钢棒 | 规格:直径：14.0毫米，每米重量：1.370公斤 型号:C1100 | 公斤(Kg) | 按照下列标准长度提供：欧洲：4米，美国：12/14英尺或任意长度，日本：4米，新加坡：12英尺
671805 | 67 | 圆形紫钢棒 | 规格:直径：15毫米，每米重量：1.570公斤 型号:C1100 | 公斤(Kg) | 按照下列标准长度提供：欧洲：4米，美国：12/14英尺或任意长度，日本：4米，新加坡：12英尺
671806 | 67 | 圆形紫钢棒 | 规格:直径：16毫米，每米重量：1.79公斤 型号:C1100 | 公斤(Kg) | 按照下列标准长度提供：欧洲：4米，美国：12/14英尺或任意长度，日本：4米，新加坡：12英尺
671807 | 67 | 圆形紫钢棒 | 规格:直径：17毫米，每米重量：2.52公斤 型号:C1100 | 公斤(Kg) | 按照下列标准长度提供：欧洲：4米，美国：12/14英尺或任意长度，日本：4米，新加坡：12英尺
671808 | 67 | 圆形紫钢棒 | 规格:直径：20毫米，每米重量：2.79公斤 型号:C1100 | 公斤(Kg) | 按照下列标准长度提供：欧洲：4米，美国：12/14英尺或任意长度，日本：4米，新加坡：12英尺
671809 | 67 | 圆形紫钢棒 | 规格:直径：22毫米，每米重量：3.38公斤 型号:C1100 | 公斤(Kg) | 按照下列标准长度提供：欧洲：4米，美国：12/14英尺或任意长度，日本：4米，新加坡：12英尺
671810 | 67 | 圆形紫钢棒 | 规格:直径：25毫米，每米重量：4.36公斤 型号:C1100 | 公斤(Kg) | 按照下列标准长度提供：欧洲：4米，美国：12/14英尺或任意长度，日本：4米，新加坡：12英尺
671811 | 67 | 圆形紫钢棒 | 规格:直径：28毫米，每米重量：5.47公斤 型号:C1100 | 公斤(Kg) | 按照下列标准长度提供：欧洲：4米，美国：12/14英尺或任意长度，日本：4米，新加坡：12英尺
671812 | 67 | 圆形紫钢棒 | 规格:直径：30毫米，每米重量：6.28公斤 型号:C1100 | 公斤(Kg) | 按照下列标准长度提供：欧洲：4米，美国：12/14英尺或任意长度，日本：4米，新加坡：12英尺
671813 | 67 | 圆形紫钢棒 | 规格:直径：32毫米，每米重量：7.15公斤 型号:C1100 | 公斤(Kg) | 按照下列标准长度提供：欧洲：4米，美国：12/14英尺或任意长度，日本：4米，新加坡：12英尺
671814 | 67 | 圆形紫钢棒 | 规格:直径：35毫米，每米重量：8.55公斤 型号:C1100 | 公斤(Kg) | 按照下列标准长度提供：欧洲：4米，美国：12/14英尺或任意长度，日本：4米，新加坡：12英尺
671815 | 67 | 圆形紫钢棒 | 规格:直径：38毫米，每米重量：10.10公斤 型号:C1100 | 公斤(Kg) | 按照下列标准长度提供：欧洲：4米，美国：12/14英尺或任意长度，日本：4米，新加坡：12英尺
671816 | 67 | 圆形紫钢棒 | 规格:直径：40毫米，每米重量：11.20公斤 型号:C1100 | 公斤(Kg) | 按照下列标准长度提供：欧洲：4米，美国：12/14英尺或任意长度，日本：4米，新加坡：12英尺
671817 | 67 | 圆形紫钢棒 | 规格:直径：42毫米，每米重量：12.30公斤 型号:C1100 | 公斤(Kg) | 按照下列标准长度提供：欧洲：4米，美国：12/14英尺或任意长度，日本：4米，新加坡：12英尺
671818 | 67 | 圆形紫钢棒 | 规格:直径：45毫米，每米重量：14.10公斤 型号:C1100 | 公斤(Kg) | 按照下列标准长度提供：欧洲：4米，美国：12/14英尺或任意长度，日本：4米，新加坡：12英尺
671819 | 67 | 圆形紫钢棒 | 规格:直径：50毫米，每米重量：17.50公斤 型号:C1100 | 公斤(Kg) | 按照下列标准长度提供：欧洲：4米，美国：12/14英尺或任意长度，日本：4米，新加坡：12英尺
671851 | 67 | 铜丝 | 规格:直径：0.3毫米，每1千米重量：0.6284公斤 | 公斤(Kg)
671852 | 67 | 铜丝 | 规格:直径：0.4毫米，每1千米重量：1.117公斤 | 公斤(Kg)
671853 | 67 | 铜丝 | 规格:直径：0.5毫米，每1千米重量：1.746公斤 | 公斤(Kg)
671854 | 67 | 圆线 | 规格:直径：0.6毫米，每1千米重量：2.513公斤 | 公斤(Kg)
671855 | 67 | 铜丝 | 规格:直径：0.7毫米，每1千米重量：3.421公斤 | 公斤(Kg)
671856 | 67 | 铜丝 | 规格:直径：0.8毫米，每1千米重量：4.469公斤 | 公斤(Kg)
671857 | 67 | 铜丝 | 规格:直径：0.9毫米，每1千米重量：5.656公斤 | 公斤(Kg)
671858 | 67 | 铜丝 | 规格:直径：1.0毫米，每1千米重量：6.962公斤 | 公斤(Kg)
671859 | 67 | 铜丝 | 规格:直径：1.2毫米，每1千米重量：10.05公斤 | 公斤(Kg)
671860 | 67 | 铜丝 | 规格:直径：1.4毫米，每1千米重量：13.68公斤 | 公斤(Kg)
671861 | 67 | 铜丝 | 规格:直径：1.6毫米，每1千米重量：17.88公斤 | 公斤(Kg)
671862 | 67 | 铜丝 | 规格:直径：1.8毫米，每1千米重量：22.63公斤 | 公斤(Kg)
671863 | 67 | 铜丝 | 规格:直径：2.0毫米，每1千米重量：27.93公斤 | 公斤(Kg)
671864 | 67 | 铜丝 | 规格:直径：2.3毫米，每1千米重量：36.94公斤 | 公斤(Kg)
671865 | 67 | 铜丝 | 规格:直径：2.6毫米，每1千米重量：47.20公斤 | 公斤(Kg)
671867 | 67 | 铜丝 | 规格:直径：3.5毫米，每1千米重量：85.53公斤 | 公斤(Kg)
671901 | 67 | 紫钢板 | 规格:厚：0.4毫米，阔：365毫米，长：1200毫米，每块重量：1.558 公斤 型号:C1100 | 公斤(Kg) | 按照下列标准长度提供： 欧洲：1,000X500毫米或1,000X1,000毫米 日本：(1) 宽365X长1,200毫米，厚0.4-10毫米 (2) 宽1,000X长2,000毫米,厚0.5-30毫米 新加坡：1X1米，0.5-3毫米厚
671902 | 67 | 紫钢板 | 规格:厚：0.5毫米，阔：365毫米，长：1200毫米，每块重量：1.947 公斤 型号:C1100 | 公斤(Kg) | 按照下列标准长度提供： 欧洲：1,000X500毫米或1,000X1,000毫米 日本：(1) 宽365X长1,200毫米，厚0.4-10毫米 (2) 宽1,000X长2,000毫米,厚0.5-30毫米 新加坡：1X1米，0.5-3毫米厚
671903 | 67 | 紫钢板 | 规格:厚：0.6毫米，阔：365毫米，长：1200毫米，每块重量：2.336公斤 型号:C1100 | 公斤(Kg) | 按照下列标准长度提供： 欧洲：1,000X500毫米或1,000X1,000毫米 日本：(1) 宽365X长1,200毫米，厚0.4-10毫米 (2) 宽1,000X长2,000毫米,厚0.5-30毫米 新加坡：1X1米，0.5-3毫米厚
671904 | 67 | 紫钢板 | 规格:厚：0.7毫米，阔：365毫米，长：1200毫米，每块重量：2.726 公斤 型号:C1100 | 公斤(Kg) | 按照下列标准长度提供： 欧洲：1,000X500毫米或1,000X1,000毫米 日本：(1) 宽365X长1,200毫米，厚0.4-10毫米 (2) 宽1,000X长2,000毫米,厚0.5-30毫米 新加坡：1X1米，0.5-3毫米厚
671905 | 67 | 紫钢板 | 规格:厚：0.8毫米，阔：365毫米，长：1200毫米，每块重量：3.115公斤 型号:C1100 | 公斤(Kg) | 按照下列标准长度提供： 欧洲：1,000X500毫米或1,000X1,000毫米 日本：(1) 宽365X长1,200毫米，厚0.4-10毫米 (2) 宽1,000X长2,000毫米,厚0.5-30毫米 新加坡：1X1米，0.5-3毫米厚
671906 | 67 | 紫钢板 | 规格:厚：1.0毫米，阔：365毫米，长：1200毫米，每块重量：3.894 公斤 型号:C1100 | 公斤(Kg) | 按照下列标准长度提供： 欧洲：1,000X500毫米或1,000X1,000毫米 日本：(1) 宽365X长1,200毫米，厚0.4-10毫米 (2) 宽1,000X长2,000毫米,厚0.5-30毫米 新加坡：1X1米，0.5-3毫米厚
671907 | 67 | 紫钢板 | 规格:厚：1.2毫米，阔：365毫米，长：1200毫米，每块重量：4.673 公斤 型号:C1100 | 公斤(Kg) | 按照下列标准长度提供： 欧洲：1,000X500毫米或1,000X1,000毫米 日本：(1) 宽365X长1,200毫米，厚0.4-10毫米 (2) 宽1,000X长2,000毫米,厚0.5-30毫米 新加坡：1X1米，0.5-3毫米厚
671908 | 67 | 紫钢板 | 规格:厚：1.4毫米，阔：365毫米，长：1200毫米，每块重量：5.453 公斤 型号:C1100 | 公斤(Kg) | 按照下列标准长度提供： 欧洲：1,000X500毫米或1,000X1,000毫米 日本：(1) 宽365X长1,200毫米，厚0.4-10毫米 (2) 宽1,000X长2,000毫米,厚0.5-30毫米 新加坡：1X1米，0.5-3毫米厚
671909 | 67 | 紫钢板 | 规格:厚：1.5毫米，阔：365毫米，长：1200毫米，每块重量：5.843 公斤 型号:C1100 | 公斤(Kg) | 按照下列标准长度提供： 欧洲：1,000X500毫米或1,000X1,000毫米 日本：(1) 宽365X长1,200毫米，厚0.4-10毫米 (2) 宽1,000X长2,000毫米,厚0.5-30毫米 新加坡：1X1米，0.5-3毫米厚
671910 | 67 | 紫钢板 | 规格:厚：1.6毫米，阔：365毫米，长：1200毫米，每块重量：6.228 公斤 型号:C1100 | 公斤(Kg) | 按照下列标准长度提供： 欧洲：1,000X500毫米或1,000X1,000毫米 日本：(1) 宽365X长1,200毫米，厚0.4-10毫米 (2) 宽1,000X长2,000毫米,厚0.5-30毫米 新加坡：1X1米，0.5-3毫米厚
671911 | 67 | 紫钢板 | 规格:厚：1.8毫米，阔：365毫米，长：1200毫米，每块重量：7.008 公斤 型号:C1100 | 公斤(Kg) | 按照下列标准长度提供： 欧洲：1,000X500毫米或1,000X1,000毫米 日本：(1) 宽365X长1,200毫米，厚0.4-10毫米 (2) 宽1,000X长2,000毫米,厚0.5-30毫米 新加坡：1X1米，0.5-3毫米厚
671912 | 67 | 紫钢板 | 规格:厚：2.0毫米，阔：365毫米，长：1200毫米，每块重量：7.788 公斤 型号:C1100 | 公斤(Kg) | 按照下列标准长度提供： 欧洲：1,000X500毫米或1,000X1,000毫米 日本：(1) 宽365X长1,200毫米，厚0.4-10毫米 (2) 宽1,000X长2,000毫米,厚0.5-30毫米 新加坡：1X1米，0.5-3毫米厚
671913 | 67 | 紫钢板 | 规格:厚：2.3毫米，阔：365毫米，长：1200毫米，每块重量：8.957 公斤 型号:C1100 | 公斤(Kg) | 按照下列标准长度提供： 欧洲：1,000X500毫米或1,000X1,000毫米 日本：(1) 宽365X长1,200毫米，厚0.4-10毫米 (2) 宽1,000X长2,000毫米,厚0.5-30毫米 新加坡：1X1米，0.5-3毫米厚
671914 | 67 | 紫钢板 | 规格:厚：2.6毫米，阔：365毫米，长：1200毫米，每块重量：10.120 公斤 型号:C1100 | 公斤(Kg) | 按照下列标准长度提供： 欧洲：1,000X500毫米或1,000X1,000毫米 日本：(1) 宽365X长1,200毫米，厚0.4-10毫米 (2) 宽1,000X长2,000毫米,厚0.5-30毫米 新加坡：1X1米，0.5-3毫米厚
671915 | 67 | 紫钢板 | 规格:厚：2.9毫米，阔：365毫米，长：1200毫米，每块重量：11.29 公斤 型号:C1100 | 公斤(Kg) | 按照下列标准长度提供： 欧洲：1,000X500毫米或1,000X1,000毫米 日本：(1) 宽365X长1,200毫米，厚0.4-10毫米 (2) 宽1,000X长2,000毫米,厚0.5-30毫米 新加坡：1X1米，0.5-3毫米厚
671916 | 67 | 紫钢板 | 规格:厚：3.2毫米，阔：365毫米，长：1200毫米，每块重量：12.46 公斤 型号:C1100 | 公斤(Kg) | 按照下列标准长度提供： 欧洲：1,000X500毫米或1,000X1,000毫米 日本：(1) 宽365X长1,200毫米，厚0.4-10毫米 (2) 宽1,000X长2,000毫米,厚0.5-30毫米 新加坡：1X1米，0.5-3毫米厚
671917 | 67 | 紫钢板 | 规格:厚：4.0毫米，阔：365毫米，长：1200毫米，每块重量：15.58 公斤 型号:C1100 | 公斤(Kg) | 按照下列标准长度提供： 欧洲：1,000X500毫米或1,000X1,000毫米 日本：(1) 宽365X长1,200毫米，厚0.4-10毫米 (2) 宽1,000X长2,000毫米,厚0.5-30毫米 新加坡：1X1米，0.5-3毫米厚
671918 | 67 | 紫钢板 | 规格:厚：5.0毫米，阔：365毫米，长：1200毫米，每块重量：19.47公斤 型号:C1100 | 公斤(Kg) | 按照下列标准长度提供： 欧洲：1,000X500毫米或1,000X1,000毫米 日本：(1) 宽365X长1,200毫米，厚0.4-10毫米 (2) 宽1,000X长2,000毫米,厚0.5-30毫米 新加坡：1X1米，0.5-3毫米厚
671919 | 67 | 紫钢板 | 规格:厚：6.0毫米，阔：365毫米，长：1200毫米，每块重量：23.36 公斤 型号:C1100 | 公斤(Kg) | 按照下列标准长度提供： 欧洲：1,000X500毫米或1,000X1,000毫米 日本：(1) 宽365X长1,200毫米，厚0.4-10毫米 (2) 宽1,000X长2,000毫米,厚0.5-30毫米 新加坡：1X1米，0.5-3毫米厚
671920 | 67 | 紫钢板 | 规格:厚：7.0毫米，阔：365毫米，长：1200毫米，每块重量：27.26 公斤 型号:C1100 | 公斤(Kg) | 按照下列标准长度提供： 欧洲：1,000X500毫米或1,000X1,000毫米 日本：(1) 宽365X长1,200毫米，厚0.4-10毫米 (2) 宽1,000X长2,000毫米,厚0.5-30毫米 新加坡：1X1米，0.5-3毫米厚
671921 | 67 | 紫钢板 | 规格:厚：8.0毫米，阔：365毫米，长：1200毫米，每块重量：31.15 公斤 型号:C1100 | 公斤(Kg) | 按照下列标准长度提供： 欧洲：1,000X500毫米或1,000X1,000毫米 日本：(1) 宽365X长1,200毫米，厚0.4-10毫米 (2) 宽1,000X长2,000毫米,厚0.5-30毫米 新加坡：1X1米，0.5-3毫米厚
671922 | 67 | 紫钢板 | 规格:厚：10毫米，阔：365毫米，长：1200毫米，每块重量：38.94 公斤 型号:C1100 | 公斤(Kg) | 按照下列标准长度提供： 欧洲：1,000X500毫米或1,000X1,000毫米 日本：(1) 宽365X长1,200毫米，厚0.4-10毫米 (2) 宽1,000X长2,000毫米,厚0.5-30毫米 新加坡：1X1米，0.5-3毫米厚
671951 | 67 | 紫钢板 | 规格:厚：0.5毫米，阔：1000毫米，长：2000毫米，每块重量：8.89 公斤 型号:C1100 | 公斤(Kg) | 按照下列标准长度提供： 欧洲：1,000X500毫米或1,000X1,000毫米 日本：(1) 宽365X长1,200毫米，厚0.4-10毫米 (2) 宽1,000X长2,000毫米,厚0.5-30毫米 新加坡：1X1米，0.5-3毫米厚
671952 | 67 | 紫钢板 | 规格:厚：0.6毫米，阔：1000毫米，长：2000毫米，每块重量：10.67 公斤 型号:C1100 | 公斤(Kg) | 按照下列标准长度提供： 欧洲：1,000X500毫米或1,000X1,000毫米 日本：(1) 宽365X长1,200毫米，厚0.4-10毫米 (2) 宽1,000X长2,000毫米,厚0.5-30毫米 新加坡：1X1米，0.5-3毫米厚
671953 | 67 | 紫钢板 | 规格:厚：0.7毫米，阔：1000毫米，长：2000毫米，每块重量：12.45 公斤 型号:C1100 | 公斤(Kg) | 按照下列标准长度提供： 欧洲：1,000X500毫米或1,000X1,000毫米 日本：(1) 宽365X长1,200毫米，厚0.4-10毫米 (2) 宽1,000X长2,000毫米,厚0.5-30毫米 新加坡：1X1米，0.5-3毫米厚
671954 | 67 | 紫钢板 | 规格:厚：0.8毫米，阔：1000毫米，长：2000毫米，每块重量：14.22公斤 型号:C1100 | 公斤(Kg) | 按照下列标准长度提供： 欧洲：1,000X500毫米或1,000X1,000毫米 日本：(1) 宽365X长1,200毫米，厚0.4-10毫米 (2) 宽1,000X长2,000毫米,厚0.5-30毫米 新加坡：1X1米，0.5-3毫米厚
671955 | 67 | 紫钢板 | 规格:厚：1.0毫米，阔：1000毫米，长：2000毫米，每块重量：17.78 公斤 型号:C1100 | 公斤(Kg) | 按照下列标准长度提供： 欧洲：1,000X500毫米或1,000X1,000毫米 日本：(1) 宽365X长1,200毫米，厚0.4-10毫米 (2) 宽1,000X长2,000毫米,厚0.5-30毫米 新加坡：1X1米，0.5-3毫米厚
671956 | 67 | 紫钢板 | 规格:厚：1.2毫米，阔：1000毫米，长：2000毫米，每块重量：21.34公斤 型号:C1100 | 公斤(Kg) | 按照下列标准长度提供： 欧洲：1,000X500毫米或1,000X1,000毫米 日本：(1) 宽365X长1,200毫米，厚0.4-10毫米 (2) 宽1,000X长2,000毫米,厚0.5-30毫米 新加坡：1X1米，0.5-3毫米厚
671957 | 67 | 紫钢板 | 规格:厚：1.4毫米，阔：1000毫米，长：2000毫米，每块重量：24.90 公斤 型号:C1100 | 公斤(Kg) | 按照下列标准长度提供： 欧洲：1,000X500毫米或1,000X1,000毫米 日本：(1) 宽365X长1,200毫米，厚0.4-10毫米 (2) 宽1,000X长2,000毫米,厚0.5-30毫米 新加坡：1X1米，0.5-3毫米厚
671958 | 67 | 紫钢板 | 规格:厚：1.5毫米，阔：1000毫米，长：2000毫米，每块重量：26.68公斤 型号:C1100 | 公斤(Kg) | 按照下列标准长度提供： 欧洲：1,000X500毫米或1,000X1,000毫米 日本：(1) 宽365X长1,200毫米，厚0.4-10毫米 (2) 宽1,000X长2,000毫米,厚0.5-30毫米 新加坡：1X1米，0.5-3毫米厚
671959 | 67 | 紫钢板 | 规格:厚：1.6毫米，阔：1000毫米，长：2000毫米，每块重量：28.44 公斤 型号:C1100 | 公斤(Kg) | 按照下列标准长度提供： 欧洲：1,000X500毫米或1,000X1,000毫米 日本：(1) 宽365X长1,200毫米，厚0.4-10毫米 (2) 宽1,000X长2,000毫米,厚0.5-30毫米 新加坡：1X1米，0.5-3毫米厚
671960 | 67 | 紫钢板 | 规格:厚：1.8毫米，阔：1000毫米，长：2000毫米，每块重量：32.00 公斤 型号:C1100 | 公斤(Kg) | 按照下列标准长度提供： 欧洲：1,000X500毫米或1,000X1,000毫米 日本：(1) 宽365X长1,200毫米，厚0.4-10毫米 (2) 宽1,000X长2,000毫米,厚0.5-30毫米 新加坡：1X1米，0.5-3毫米厚
671961 | 67 | 紫钢板 | 规格:厚：2.0毫米，阔：1000毫米，长：2000毫米，每块重量：35.56公斤 型号:C1100 | 公斤(Kg) | 按照下列标准长度提供： 欧洲：1,000X500毫米或1,000X1,000毫米 日本：(1) 宽365X长1,200毫米，厚0.4-10毫米 (2) 宽1,000X长2,000毫米,厚0.5-30毫米 新加坡：1X1米，0.5-3毫米厚
671962 | 67 | 紫钢板 | 规格:厚：2.3毫米，阔：1000毫米，长：2000毫米，每块重量：40.90公斤 型号:C1100 | 公斤(Kg) | 按照下列标准长度提供： 欧洲：1,000X500毫米或1,000X1,000毫米 日本：(1) 宽365X长1,200毫米，厚0.4-10毫米 (2) 宽1,000X长2,000毫米,厚0.5-30毫米 新加坡：1X1米，0.5-3毫米厚
671963 | 67 | 紫钢板 | 规格:厚：2.6毫米，阔：1000毫米，长：2000毫米，每块重量：46.22公斤 型号:C1100 | 公斤(Kg) | 按照下列标准长度提供： 欧洲：1,000X500毫米或1,000X1,000毫米 日本：(1) 宽365X长1,200毫米，厚0.4-10毫米 (2) 宽1,000X长2,000毫米,厚0.5-30毫米 新加坡：1X1米，0.5-3毫米厚
671964 | 67 | 紫钢板 | 规格:厚：2.9毫米，阔：1000毫米，长：2000毫米，每块重量：51.56公斤 型号:C1100 | 公斤(Kg) | 按照下列标准长度提供： 欧洲：1,000X500毫米或1,000X1,000毫米 日本：(1) 宽365X长1,200毫米，厚0.4-10毫米 (2) 宽1,000X长2,000毫米,厚0.5-30毫米 新加坡：1X1米，0.5-3毫米厚
671965 | 67 | 紫钢板 | 规格:厚：3.2毫米，阔：1000毫米，长：2000毫米，每块重量：56.90公斤 型号:C1100 | 公斤(Kg) | 按照下列标准长度提供： 欧洲：1,000X500毫米或1,000X1,000毫米 日本：(1) 宽365X长1,200毫米，厚0.4-10毫米 (2) 宽1,000X长2,000毫米,厚0.5-30毫米 新加坡：1X1米，0.5-3毫米厚
671966 | 67 | 紫钢板 | 规格:厚：4.0毫米，阔：1000毫米，长：2000毫米，每块重量：71.12公斤 型号:C1100 | 公斤(Kg) | 按照下列标准长度提供： 欧洲：1,000X500毫米或1,000X1,000毫米 日本：(1) 宽365X长1,200毫米，厚0.4-10毫米 (2) 宽1,000X长2,000毫米,厚0.5-30毫米 新加坡：1X1米，0.5-3毫米厚
671967 | 67 | 紫钢板 | 规格:厚：5.0毫米，阔：1000毫米，长：2000毫米，每块重量：88.90公斤 型号:C1100 | 公斤(Kg) | 按照下列标准长度提供： 欧洲：1,000X500毫米或1,000X1,000毫米 日本：(1) 宽365X长1,200毫米，厚0.4-10毫米 (2) 宽1,000X长2,000毫米,厚0.5-30毫米 新加坡：1X1米，0.5-3毫米厚
671968 | 67 | 紫钢板 | 规格:厚：6.0毫米，阔：1000毫米，长：2000毫米，每块重量：106.70公斤 型号:C1100 | 公斤(Kg) | 按照下列标准长度提供： 欧洲：1,000X500毫米或1,000X1,000毫米 日本：(1) 宽365X长1,200毫米，厚0.4-10毫米 (2) 宽1,000X长2,000毫米,厚0.5-30毫米 新加坡：1X1米，0.5-3毫米厚
671969 | 67 | 紫钢板 | 规格:厚：7.0毫米，阔：1000毫米，长：2000毫米，每块重量：124.50公斤 型号:C1100 | 公斤(Kg) | 按照下列标准长度提供： 欧洲：1,000X500毫米或1,000X1,000毫米 日本：(1) 宽365X长1,200毫米，厚0.4-10毫米 (2) 宽1,000X长2,000毫米,厚0.5-30毫米 新加坡：1X1米，0.5-3毫米厚
671970 | 67 | 紫钢板 | 规格:厚：8.0毫米，阔：1000毫米，长：2000毫米，每块重量：142.20公斤 型号:C1100 | 公斤(Kg) | 按照下列标准长度提供： 欧洲：1,000X500毫米或1,000X1,000毫米 日本：(1) 宽365X长1,200毫米，厚0.4-10毫米 (2) 宽1,000X长2,000毫米,厚0.5-30毫米 新加坡：1X1米，0.5-3毫米厚
671971 | 67 | 紫钢板 | 规格:厚：10毫米，阔：1000毫米， 长：2000毫米，每块重量：177.80公斤 型号:C1100 | 公斤(Kg) | 按照下列标准长度提供： 欧洲：1,000X500毫米或1,000X1,000毫米 日本：(1) 宽365X长1,200毫米，厚0.4-10毫米 (2) 宽1,000X长2,000毫米,厚0.5-30毫米 新加坡：1X1米，0.5-3毫米厚
672101 | 67 | 圆形黄铜棒 | 规格:直径：3毫米，米重量：0.060公斤 型号:C2800 | 公斤(Kg) | 铜60%，锌40% 通常按4米长度提供。如果所需尺寸与提及的标准长度不同，请指明。
672102 | 67 | 圆形黄铜棒 | 规格:直径：3.5毫米，每米重量：0.081公斤 型号:C2800 | 公斤(Kg) | 铜60%，锌40% 通常按4米长度提供。如果所需尺寸与提及的标准长度不同，请指明。
672103 | 67 | 圆形黄铜棒 | 规格:直径：4毫米，每米重量：0.105公斤 型号:C2800 | 公斤(Kg) | 铜60%，锌40% 通常按4米长度提供。如果所需尺寸与提及的标准长度不同，请指明。
672104 | 67 | 圆形黄铜棒 | 规格:直径：4.5毫米，每米重量：0.133公斤 型号:C2800 | 公斤(Kg) | 铜60%，锌40% 通常按4米长度提供。如果所需尺寸与提及的标准长度不同，请指明。
672105 | 67 | 圆形黄铜棒 | 规格:直径：5毫米，每米重量：0.165公斤 型号:C2800 | 公斤(Kg) | 铜60%，锌40% 通常按4米长度提供。如果所需尺寸与提及的标准长度不同，请指明。
672106 | 67 | 圆形黄铜棒 | 规格:直径：5.5毫米，每米重量：0.20公斤 型号:C2800 | 公斤(Kg) | 铜60%，锌40% 通常按4米长度提供。如果所需尺寸与提及的标准长度不同，请指明。
672107 | 67 | 圆形黄铜棒 | 规格:直径：6毫米，每米重量：0.237公斤 型号:C2800 | 公斤(Kg) | 铜60%，锌40% 通常按4米长度提供。如果所需尺寸与提及的标准长度不同，请指明。
672108 | 67 | 圆形黄铜棒 | 规格:直径：7毫米，每米重量：0.323公斤 型号:C2800 | 公斤(Kg) | 铜60%，锌40% 通常按4米长度提供。如果所需尺寸与提及的标准长度不同，请指明。
672109 | 67 | 圆形黄铜棒 | 规格:直径：8毫米，每米重量：0.422公斤 型号:C2800 | 公斤(Kg) | 铜60%，锌40% 通常按4米长度提供。如果所需尺寸与提及的标准长度不同，请指明。
672110 | 67 | 圆形黄铜棒 | 规格:直径：9毫米，每米重量：0.534公斤 型号:C2800 | 公斤(Kg) | 铜60%，锌40% 通常按4米长度提供。如果所需尺寸与提及的标准长度不同，请指明。
672111 | 67 | 圆形黄铜棒 | 规格:直径：10毫米，每米重量：0.660公斤 型号:C2800 | 公斤(Kg) | 铜60%，锌40% 通常按4米长度提供。如果所需尺寸与提及的标准长度不同，请指明。
672112 | 67 | 圆形黄铜棒 | 规格:直径：11毫米，每米重量：0.797公斤 型号:C2800 | 公斤(Kg) | 铜60%，锌40% 通常按4米长度提供。如果所需尺寸与提及的标准长度不同，请指明。
672113 | 67 | 圆形黄铜棒 | 规格:直径：12毫米，每米重量：0.950公斤 型号:C2800 | 公斤(Kg) | 铜60%，锌40% 通常按4米长度提供。如果所需尺寸与提及的标准长度不同，请指明。
672114 | 67 | 圆形黄铜棒 | 规格:直径：13毫米，每米重量：1.110公斤 型号:C2800 | 公斤(Kg) | 铜60%，锌40% 通常按4米长度提供。如果所需尺寸与提及的标准长度不同，请指明。
672115 | 67 | 圆形黄铜棒 | 规格:直径：14毫米，每米重量：1.290公斤 型号:C2800 | 公斤(Kg) | 铜60%，锌40% 通常按4米长度提供。如果所需尺寸与提及的标准长度不同，请指明。
672116 | 67 | 圆形黄铜棒 | 规格:直径：15毫米，每米重量：1.480公斤 型号:C2800 | 公斤(Kg) | 铜60%，锌40% 通常按4米长度提供。如果所需尺寸与提及的标准长度不同，请指明。
672117 | 67 | 圆形黄铜棒 | 规格:直径：16毫米，每米重量：1.690公斤 型号:C2800 | 公斤(Kg) | 铜60%，锌40% 通常按4米长度提供。如果所需尺寸与提及的标准长度不同，请指明。
672118 | 67 | 圆形黄铜棒 | 规格:直径：17毫米，每米重量：1.900公斤 型号:C2800 | 公斤(Kg) | 铜60%，锌40% 通常按4米长度提供。如果所需尺寸与提及的标准长度不同，请指明。
672119 | 67 | 圆形黄铜棒 | 规格:直径：18毫米，每米重量：2.140公斤 型号:C2800 | 公斤(Kg) | 铜60%，锌40% 通常按4米长度提供。如果所需尺寸与提及的标准长度不同，请指明。
672120 | 67 | 圆形黄铜棒 | 规格:直径：19毫米，每米重量：2.38公斤 型号:C2800 | 公斤(Kg) | 铜60%，锌40% 通常按4米长度提供。如果所需尺寸与提及的标准长度不同，请指明。
672121 | 67 | 圆形黄铜棒 | 规格:直径：20毫米，每米重量：2.64公斤 型号:C2800 | 公斤(Kg) | 铜60%，锌40% 通常按4米长度提供。如果所需尺寸与提及的标准长度不同，请指明。
672122 | 67 | 圆形黄铜棒 | 规格:直径：21毫米，每米重量：2.91公斤 型号:C2800 | 公斤(Kg) | 铜60%，锌40% 通常按4米长度提供。如果所需尺寸与提及的标准长度不同，请指明。
672123 | 67 | 圆形黄铜棒 | 规格:直径：22毫米，每米重量：3.19公斤 型号:C2800 | 公斤(Kg) | 铜60%，锌40% 通常按4米长度提供。如果所需尺寸与提及的标准长度不同，请指明。
672124 | 67 | 圆形黄铜棒 | 规格:直径：23毫米，每米重量：3.49公斤 型号:C2800 | 公斤(Kg) | 铜60%，锌40% 通常按4米长度提供。如果所需尺寸与提及的标准长度不同，请指明。
672125 | 67 | 圆形黄铜棒 | 规格:直径：24毫米，每米重量：3.80公斤 型号:C2800 | 公斤(Kg) | 铜60%，锌40% 通常按4米长度提供。如果所需尺寸与提及的标准长度不同，请指明。
672126 | 67 | 圆形黄铜棒 | 规格:直径：25毫米，每米重量：4.12公斤 型号:C2800 | 公斤(Kg) | 铜60%，锌40% 通常按4米长度提供。如果所需尺寸与提及的标准长度不同，请指明。
672127 | 67 | 圆形黄铜棒 | 规格:直径：26毫米，每米重量：4.46公斤 型号:C2800 | 公斤(Kg) | 铜60%，锌40% 通常按4米长度提供。如果所需尺寸与提及的标准长度不同，请指明。
672128 | 67 | 圆形黄铜棒 | 规格:直径：27毫米，每米重量：4.81公斤 型号:C2800 | 公斤(Kg) | 铜60%，锌40% 通常按4米长度提供。如果所需尺寸与提及的标准长度不同，请指明。
672129 | 67 | 圆形黄铜棒 | 规格:直径：28毫米，每米重量：5.17公斤 型号:C2800 | 公斤(Kg) | 铜60%，锌40% 通常按4米长度提供。如果所需尺寸与提及的标准长度不同，请指明。
672130 | 67 | 圆形黄铜棒 | 规格:直径：30毫米，每米重量：5.94公斤 型号:C2800 | 公斤(Kg) | 铜60%，锌40% 通常按4米长度提供。如果所需尺寸与提及的标准长度不同，请指明。
672131 | 67 | 圆形黄铜棒 | 规格:直径：32毫米，每米重量：6.76公斤 型号:C2800 | 公斤(Kg) | 铜60%，锌40% 通常按4米长度提供。如果所需尺寸与提及的标准长度不同，请指明。
672132 | 67 | 圆形黄铜棒 | 规格:直径：34毫米，每米重量：7.63公斤 型号:C2800 | 公斤(Kg) | 铜60%，锌40% 通常按4米长度提供。如果所需尺寸与提及的标准长度不同，请指明。
672133 | 67 | 圆形黄铜棒 | 规格:直径：35毫米，每米重量：8.08公斤 型号:C2800 | 公斤(Kg) | 铜60%，锌40% 通常按4米长度提供。如果所需尺寸与提及的标准长度不同，请指明。
672134 | 67 | 圆形黄铜棒 | 规格:直径：36毫米，每米重量：8.55公斤 型号:C2800 | 公斤(Kg) | 铜60%，锌40% 通常按4米长度提供。如果所需尺寸与提及的标准长度不同，请指明。
672135 | 67 | 圆形黄铜棒 | 规格:直径：38毫米，每米重量：9.53公斤 型号:C2800 | 公斤(Kg) | 铜60%，锌40% 通常按4米长度提供。如果所需尺寸与提及的标准长度不同，请指明。
672136 | 67 | 圆形黄铜棒 | 规格:直径：40毫米，每米重量：10.60公斤 型号:C2800 | 公斤(Kg) | 铜60%，锌40% 通常按4米长度提供。如果所需尺寸与提及的标准长度不同，请指明。
672137 | 67 | 圆形黄铜棒 | 规格:直径：42毫米，每米重量：11.60公斤 型号:C2800 | 公斤(Kg) | 铜60%，锌40% 通常按4米长度提供。如果所需尺寸与提及的标准长度不同，请指明。
672138 | 67 | 圆形黄铜棒 | 规格:直径：44毫米，每米重量：12.70公斤 型号:C2800 | 公斤(Kg) | 铜60%，锌40% 通常按4米长度提供。如果所需尺寸与提及的标准长度不同，请指明。
672139 | 67 | 圆形黄铜棒 | 规格:直径：45毫米，每米重量：13.40公斤 型号:C2800 | 公斤(Kg) | 铜60%，锌40% 通常按4米长度提供。如果所需尺寸与提及的标准长度不同，请指明。
672140 | 67 | 圆形黄铜棒 | 规格:直径：46毫米，每米重量：14.00公斤 型号:C2800 | 公斤(Kg) | 铜60%，锌40% 通常按4米长度提供。如果所需尺寸与提及的标准长度不同，请指明。
672141 | 67 | 圆形黄铜棒 | 规格:直径：48毫米，每米重量：15.20公斤 型号:C2800 | 公斤(Kg) | 铜60%，锌40% 通常按4米长度提供。如果所需尺寸与提及的标准长度不同，请指明。
672142 | 67 | 圆形黄铜棒 | 规格:直径：50毫米，每米重量：16.50公斤 型号:C2800 | 公斤(Kg) | 铜60%，锌40% 通常按4米长度提供。如果所需尺寸与提及的标准长度不同，请指明。
672171 | 67 | 方形黄铜条 | 规格:宽：8毫米，每米重量：0.538公斤 型号:C2800 | 公斤(Kg) | 按4米标准长度提供。铜60%，锌40%。
672172 | 67 | 方形黄铜条 | 规格:宽：9毫米，每米重量：0.680公斤 型号:C2800 | 公斤(Kg) | 按4米标准长度提供。铜60%，锌40%。
672173 | 67 | 方形黄铜条 | 规格:宽：10毫米，每米重量：0.840公斤 型号:C2800 | 公斤(Kg) | 按4米标准长度提供。铜60%，锌40%。
672174 | 67 | 方形黄铜条 | 规格:宽：11毫米，每米重量：1.020公斤 型号:C2800 | 公斤(Kg) | 按4米标准长度提供。铜60%，锌40%。
672175 | 67 | 方形黄铜条 | 规格:宽：12毫米，每米重量：1.210公斤 型号:C2800 | 公斤(Kg) | 按4米标准长度提供。铜60%，锌40%。
672176 | 67 | 方形黄铜条 | 规格:宽：13毫米，每米重量：1.420公斤 型号:C2800 | 公斤(Kg) | 按4米标准长度提供。铜60%，锌40%。
672201 | 67 | 六角黄铜棒 | 规格:高：6毫米，每米重量：0.262公斤 型号:C2800 | 公斤(Kg) | 按4米标准长度提供。如果需要将铜棒切割成所需要的长度，请注明。
672202 | 67 | 六角黄铜棒 | 规格:高：7毫米，每米重量：0.355公斤 型号:C2800 | 公斤(Kg)
672203 | 67 | 六角黄铜棒 | 规格:高：8毫米，每米重量：0.465公斤 型号:C2800 | 公斤(Kg)
672204 | 67 | 六角黄铜棒 | 规格:高：9毫米，每米重量：0.589公斤 型号:C2800 | 公斤(Kg)
672205 | 67 | 六角黄铜棒 | 规格:高：10毫米，每米重量：0.727公斤 型号:C2800 | 公斤(Kg)
672206 | 67 | 六角黄铜棒 | 规格:高：12毫米，每米重量：1.050公斤 型号:C2800 | 公斤(Kg)
672207 | 67 | 六角黄铜棒 | 规格:高：14毫米，每米重量：1.430公斤 型号:C2800 | 公斤(Kg)
672208 | 67 | 六角黄铜棒 | 规格:高：17毫米，每米重量：2.10公斤 型号:C2800 | 公斤(Kg)
672209 | 67 | 六角黄铜棒 | 规格:高：19毫米，每米重量：2.62公斤 型号:C2800 | 公斤(Kg)
672210 | 67 | 六角黄铜棒 | 规格:高：21毫米，每米重量：3.20公斤 型号:C2800 | 公斤(Kg)
672211 | 67 | 六角黄铜棒 | 规格:高：23毫米，每米重量：3.84公斤 型号:C2800 | 公斤(Kg)
672212 | 67 | 六角黄铜棒 | 规格:高：25毫米，每米重量：4.54公斤 型号:C2800 | 公斤(Kg)
672213 | 67 | 六角黄铜棒 | 规格:高：30毫米，每米重量：6.54公斤 型号:C2800 | 公斤(Kg)
672214 | 67 | 六角黄铜棒 | 规格:高：32毫米，每米重量：7.44公斤 型号:C2800 | 公斤(Kg)
672215 | 67 | 六角黄铜棒 | 规格:高：35毫米，每米重量：8.90公斤 型号:C2800 | 公斤(Kg)
672216 | 67 | 六角黄铜棒 | 规格:高：40毫米，每米重量：11.60公斤 型号:C2800 | 公斤(Kg)
672217 | 67 | 六角黄铜棒 | 规格:高：41毫米，每米重量：12.20公斤 型号:C2800 | 公斤(Kg)
672218 | 67 | 六角黄铜棒 | 规格:高：46毫米，每米重量：15.40公斤 型号:C2800 | 公斤(Kg)
672219 | 67 | 六角黄铜棒 | 规格:高：50毫米，每米重量：18.20公斤 型号:C2800 | 公斤(Kg)
672220 | 67 | 六角黄铜棒 | 规格:高：54毫米，每米重量：21.20公斤 型号:C2800 | 公斤(Kg)
672221 | 67 | 六角黄铜棒 | 规格:高：68毫米，每米重量：24.40公斤 型号:C2800 | 公斤(Kg)
672222 | 67 | 六角黄铜棒 | 规格:高：63毫米，每米重量：82.80公斤 型号:C2800 | 公斤(Kg)
672223 | 67 | 六角黄铜棒 | 规格:高：67毫米，每米重量：32.60公斤 型号:C2800 | 公斤(Kg)
672251 | 67 | 黄铜板 | 规格:厚：0.15毫米，宽：365毫米，长：1200毫米，每块重量：0.551公斤 型号:C2801 | 公斤(Kg) | 标准尺寸： 1） 宽365X长1,200毫米，厚0.15-30毫米 2） 宽1,000X长2,000毫米，厚0.5-30毫米 如果所需钢板尺寸与以上所列不同，请指明。
672252 | 67 | 黄铜板 | 规格:厚：0.2毫米，宽：365毫米，长：1200毫米，每块重量：0.735公斤 型号:C2801 | 公斤(Kg) | 标准尺寸： 1） 宽365X长1,200毫米，厚0.15-30毫米 2） 宽1,000X长2,000毫米，厚0.5-30毫米 如果所需钢板尺寸与以上所列不同，请指明。
672253 | 67 | 黄铜板 | 规格:厚：0.25毫米，宽：365毫米，长：1200毫米，每块重量：0.919公斤 型号:C2801 | 公斤(Kg) | 标准尺寸： 1） 宽365X长1,200毫米，厚0.15-30毫米 2） 宽1,000X长2,000毫米，厚0.5-30毫米 如果所需钢板尺寸与以上所列不同，请指明。
672254 | 67 | 黄铜板 | 规格:厚：0.3毫米，宽：365毫米，长：1200毫米，每块重量：1.100公斤 型号:C2801 | 公斤(Kg) | 标准尺寸： 1） 宽365X长1,200毫米，厚0.15-30毫米 2） 宽1,000X长2,000毫米，厚0.5-30毫米 如果所需钢板尺寸与以上所列不同，请指明。
672255 | 67 | 黄铜板 | 规格:厚：0.35毫米，宽：365毫米，长：1200毫米，每块重量：1.290公斤 型号:C2801 | 公斤(Kg) | 标准尺寸： 1） 宽365X长1,200毫米，厚0.15-30毫米 2） 宽1,000X长2,000毫米，厚0.5-30毫米 如果所需钢板尺寸与以上所列不同，请指明。
672256 | 67 | 黄铜板 | 规格:厚：0.4毫米，宽：365毫米，长：1200毫米，每块重量：1.470公斤 型号:C2801 | 公斤(Kg) | 标准尺寸： 1） 宽365X长1,200毫米，厚0.15-30毫米 2） 宽1,000X长2,000毫米，厚0.5-30毫米 如果所需钢板尺寸与以上所列不同，请指明。
672257 | 67 | 黄铜板 | 规格:厚：0.45毫米，宽：365毫米，长：1200毫米，每块重量：1.65公斤 型号:C2801 | 公斤(Kg) | 标准尺寸： 1） 宽365X长1,200毫米，厚0.15-30毫米 2） 宽1,000X长2,000毫米，厚0.5-30毫米 如果所需钢板尺寸与以上所列不同，请指明。
672258 | 67 | 黄铜板 | 规格:厚：0.5毫米，宽：365毫米，长：1200毫米，每块重量：1.84公斤 型号:C2801 | 公斤(Kg) | 标准尺寸： 1） 宽365X长1,200毫米，厚0.15-30毫米 2） 宽1,000X长2,000毫米，厚0.5-30毫米 如果所需钢板尺寸与以上所列不同，请指明。
672259 | 67 | 黄铜板 | 规格:厚：0.6毫米，宽：365毫米，长：1200毫米，每块重量：2.20公斤 型号:C2801 | 公斤(Kg) | 标准尺寸： 1） 宽365X长1,200毫米，厚0.15-30毫米 2） 宽1,000X长2,000毫米，厚0.5-30毫米 如果所需钢板尺寸与以上所列不同，请指明。
672260 | 67 | 黄铜板 | 规格:厚：0.7毫米，宽：365毫米，长：1200毫米，每块重量：2.57公斤 型号:C2801 | 公斤(Kg) | 标准尺寸： 1） 宽365X长1,200毫米，厚0.15-30毫米 2） 宽1,000X长2,000毫米，厚0.5-30毫米 如果所需钢板尺寸与以上所列不同，请指明。
672261 | 67 | 黄铜板 | 规格:厚：0.8毫米，宽：365毫米，长：1200毫米，每块重量：2.94公斤 型号:C2801 | 公斤(Kg) | 标准尺寸： 1） 宽365X长1,200毫米，厚0.15-30毫米 2） 宽1,000X长2,000毫米，厚0.5-30毫米 如果所需钢板尺寸与以上所列不同，请指明。
672262 | 67 | 黄铜板 | 规格:厚：1.0毫米，宽：365毫米，长：1200毫米，每块重量：3.67公斤 型号:C2801 | 公斤(Kg) | 标准尺寸： 1） 宽365X长1,200毫米，厚0.15-30毫米 2） 宽1,000X长2,000毫米，厚0.5-30毫米 如果所需钢板尺寸与以上所列不同，请指明。
672263 | 67 | 黄铜板 | 规格:厚：1.2毫米，宽：365毫米，长：1200毫米，每块重量：4.41公斤 型号:C2801 | 公斤(Kg) | 标准尺寸： 1） 宽365X长1,200毫米，厚0.15-30毫米 2） 宽1,000X长2,000毫米，厚0.5-30毫米 如果所需钢板尺寸与以上所列不同，请指明。
672264 | 67 | 黄铜板 | 规格:厚：1.4毫米，宽：365毫米，长：1200毫米，每块重量：5.14公斤 型号:C2801 | 公斤(Kg) | 标准尺寸： 1） 宽365X长1,200毫米，厚0.15-30毫米 2） 宽1,000X长2,000毫米，厚0.5-30毫米 如果所需钢板尺寸与以上所列不同，请指明。
672265 | 67 | 黄铜板 | 规格:厚：1.5毫米，宽：365毫米，长：1200毫米，每块重量：5.51公斤 型号:C2801 | 公斤(Kg) | 标准尺寸： 1） 宽365X长1,200毫米，厚0.15-30毫米 2） 宽1,000X长2,000毫米，厚0.5-30毫米 如果所需钢板尺寸与以上所列不同，请指明。
672266 | 67 | 黄铜板 | 规格:厚：1.6毫米，宽：365毫米，长：1200毫米，每块重量：5.88公斤 型号:C2801 | 公斤(Kg) | 标准尺寸： 1） 宽365X长1,200毫米，厚0.15-30毫米 2） 宽1,000X长2,000毫米，厚0.5-30毫米 如果所需钢板尺寸与以上所列不同，请指明。
672267 | 67 | 黄铜板 | 规格:厚：1.8毫米，宽：365毫米，长：1200毫米，每块重量：6.61公斤 型号:C2801 | 公斤(Kg) | 标准尺寸： 1） 宽365X长1,200毫米，厚0.15-30毫米 2） 宽1,000X长2,000毫米，厚0.5-30毫米 如果所需钢板尺寸与以上所列不同，请指明。
672268 | 67 | 黄铜板 | 规格:厚：2.0毫米，宽：365毫米，长：1200毫米，每块重量：7.35公斤 型号:C2801 | 公斤(Kg) | 标准尺寸： 1） 宽365X长1,200毫米，厚0.15-30毫米 2） 宽1,000X长2,000毫米，厚0.5-30毫米 如果所需钢板尺寸与以上所列不同，请指明。
672269 | 67 | 黄铜板 | 规格:厚：2.3毫米，宽：365毫米，长：1200毫米，每块重量：8.45公斤 型号:C2801 | 公斤(Kg) | 标准尺寸： 1） 宽365X长1,200毫米，厚0.15-30毫米 2） 宽1,000X长2,000毫米，厚0.5-30毫米 如果所需钢板尺寸与以上所列不同，请指明。
672270 | 67 | 黄铜板 | 规格:厚：2.5毫米，宽：365毫米，长：1200毫米，每块重量：9.19公斤 型号:C2801 | 公斤(Kg) | 标准尺寸： 1） 宽365X长1,200毫米，厚0.15-30毫米 2） 宽1,000X长2,000毫米，厚0.5-30毫米 如果所需钢板尺寸与以上所列不同，请指明。
672271 | 67 | 黄铜板 | 规格:厚：3.0毫米，宽：365毫米，长：1200毫米，每块重量：11.00公斤 型号:C2801 | 公斤(Kg) | 标准尺寸： 1） 宽365X长1,200毫米，厚0.15-30毫米 2） 宽1,000X长2,000毫米，厚0.5-30毫米 如果所需钢板尺寸与以上所列不同，请指明。
672272 | 67 | 黄铜板 | 规格:厚：3.2毫米，宽：365毫米，长：1200毫米，每块重量：11.80公斤 型号:C2801 | 公斤(Kg) | 标准尺寸： 1） 宽365X长1,200毫米，厚0.15-30毫米 2） 宽1,000X长2,000毫米，厚0.5-30毫米 如果所需钢板尺寸与以上所列不同，请指明。
672273 | 67 | 黄铜板 | 规格:厚：3.5毫米，宽：365毫米，长：1200毫米，每块重量：12.90公斤 型号:C2801 | 公斤(Kg) | 标准尺寸： 1） 宽365X长1,200毫米，厚0.15-30毫米 2） 宽1,000X长2,000毫米，厚0.5-30毫米 如果所需钢板尺寸与以上所列不同，请指明。
672274 | 67 | 黄铜板 | 规格:厚：4毫米，宽：365毫米，长：1200毫米，每块重量：14.70公斤 型号:C2801 | 公斤(Kg) | 标准尺寸： 1） 宽365X长1,200毫米，厚0.15-30毫米 2） 宽1,000X长2,000毫米，厚0.5-30毫米 如果所需钢板尺寸与以上所列不同，请指明。
672275 | 67 | 黄铜板 | 规格:厚：5毫米，宽：365毫米，长：1200毫米，每块重量：18.40公斤 型号:C2801 | 公斤(Kg) | 标准尺寸： 1） 宽365X长1,200毫米，厚0.15-30毫米 2） 宽1,000X长2,000毫米，厚0.5-30毫米 如果所需钢板尺寸与以上所列不同，请指明。
672276 | 67 | 黄铜板 | 规格:厚：6毫米，宽：365毫米，长：1200毫米，每块重量：22.00公斤 型号:C2801 | 公斤(Kg) | 标准尺寸： 1） 宽365X长1,200毫米，厚0.15-30毫米 2） 宽1,000X长2,000毫米，厚0.5-30毫米 如果所需钢板尺寸与以上所列不同，请指明。
672277 | 67 | 黄铜板 | 规格:厚：7毫米，宽：365毫米，长：1200毫米，每块重量：25.70公斤 型号:C2801 | 公斤(Kg) | 标准尺寸： 1） 宽365X长1,200毫米，厚0.15-30毫米 2） 宽1,000X长2,000毫米，厚0.5-30毫米 如果所需钢板尺寸与以上所列不同，请指明。
672278 | 67 | 黄铜板 | 规格:厚：8毫米，宽：365毫米，长：1200毫米，每块重量：29.40公斤 型号:C2801 | 公斤(Kg) | 标准尺寸： 1） 宽365X长1,200毫米，厚0.15-30毫米 2） 宽1,000X长2,000毫米，厚0.5-30毫米 如果所需钢板尺寸与以上所列不同，请指明。
672279 | 67 | 黄铜板 | 规格:厚：10毫米，宽：365毫米，长：1200毫米，每块重量：36.70公斤 型号:C2801 | 公斤(Kg) | 标准尺寸： 1） 宽365X长1,200毫米，厚0.15-30毫米 2） 宽1,000X长2,000毫米，厚0.5-30毫米 如果所需钢板尺寸与以上所列不同，请指明。
672280 | 67 | 黄铜板 | 规格:厚：15毫米，宽：365毫米，长：1200毫米，每块重量：55.10公斤 型号:C2801 | 公斤(Kg) | 标准尺寸： 1） 宽365X长1,200毫米，厚0.15-30毫米 2） 宽1,000X长2,000毫米，厚0.5-30毫米 如果所需钢板尺寸与以上所列不同，请指明。
672281 | 67 | 黄铜板 | 规格:厚：20毫米，宽：365毫米，长：1200毫米，每块重量：73.5公斤 型号:C2801 | 公斤(Kg) | 标准尺寸： 1） 宽365X长1,200毫米，厚0.15-30毫米 2） 宽1,000X长2,000毫米，厚0.5-30毫米 如果所需钢板尺寸与以上所列不同，请指明。
672282 | 67 | 黄铜板 | 规格:厚：25毫米，宽：365毫米，长：1200毫米，每块重量：91.9公斤 型号:C2801 | 公斤(Kg) | 标准尺寸： 1） 宽365X长1,200毫米，厚0.15-30毫米 2） 宽1,000X长2,000毫米，厚0.5-30毫米 如果所需钢板尺寸与以上所列不同，请指明。
672283 | 67 | 黄铜板 | 规格:厚：30毫米，宽：365毫米，长：1200毫米，每块重量：110.00公斤 型号:C2801 | 公斤(Kg) | 标准尺寸： 1） 宽365X长1,200毫米，厚0.15-30毫米 2） 宽1,000X长2,000毫米，厚0.5-30毫米 如果所需钢板尺寸与以上所列不同，请指明。
672301 | 67 | 黄铜板 | 规格:厚：0.5毫米，宽：1000毫米，长：2000毫米，每块重量：8.30公斤 型号:C2801 | 公斤(Kg) | 标准尺寸： 1） 宽365X长1,200毫米，厚0.15-30毫米 2） 宽1,000X长2,000毫米，厚0.5-30毫米 如果所需钢板尺寸与以上所列不同，请指明。
672302 | 67 | 黄铜板 | 规格:厚：0.6毫米，宽：1000毫米，长：2000毫米，每块重量：10.10公斤 型号:C2801 | 公斤(Kg) | 标准尺寸： 1） 宽365X长1,200毫米，厚0.15-30毫米 2） 宽1,000X长2,000毫米，厚0.5-30毫米 如果所需钢板尺寸与以上所列不同，请指明。
672303 | 67 | 黄铜板 | 规格:厚：0.7毫米，宽：1000毫米，长：2000毫米，每块重量：11.7公斤 型号:C2801 | 公斤(Kg) | 标准尺寸： 1） 宽365X长1,200毫米，厚0.15-30毫米 2） 宽1,000X长2,000毫米，厚0.5-30毫米 如果所需钢板尺寸与以上所列不同，请指明。
672304 | 67 | 黄铜板 | 规格:厚：0.8毫米，宽：1000毫米，长：2000毫米，每块重量：13.40公斤 型号:C2801 | 公斤(Kg) | 标准尺寸： 1） 宽365X长1,200毫米，厚0.15-30毫米 2） 宽1,000X长2,000毫米，厚0.5-30毫米 如果所需钢板尺寸与以上所列不同，请指明。
672305 | 67 | 黄铜板 | 规格:厚：1.0毫米，宽：1000毫米，长：2000毫米，每块重量：16.80公斤 型号:C2801 | 公斤(Kg) | 标准尺寸： 1） 宽365X长1,200毫米，厚0.15-30毫米 2） 宽1,000X长2,000毫米，厚0.5-30毫米 如果所需钢板尺寸与以上所列不同，请指明。
672306 | 67 | 黄铜板 | 规格:厚：1.2毫米，宽：1000毫米，长：2000毫米，每块重量：20.10公斤 型号:C2801 | 公斤(Kg) | 标准尺寸： 1） 宽365X长1,200毫米，厚0.15-30毫米 2） 宽1,000X长2,000毫米，厚0.5-30毫米 如果所需钢板尺寸与以上所列不同，请指明。
672307 | 67 | 黄铜板 | 规格:厚：1.4毫米，宽：1000毫米，长：2000毫米，每块重量：23.50公斤 型号:C2801 | 公斤(Kg) | 标准尺寸： 1） 宽365X长1,200毫米，厚0.15-30毫米 2） 宽1,000X长2,000毫米，厚0.5-30毫米 如果所需钢板尺寸与以上所列不同，请指明。
672308 | 67 | 黄铜板 | 规格:厚：1.5毫米，宽：1000毫米，长：2000毫米，每块重量：25.20公斤 型号:C2801 | 公斤(Kg) | 标准尺寸： 1） 宽365X长1,200毫米，厚0.15-30毫米 2） 宽1,000X长2,000毫米，厚0.5-30毫米 如果所需钢板尺寸与以上所列不同，请指明。
672309 | 67 | 黄铜板 | 规格:厚：1.6毫米，宽：1000毫米，长：2000毫米，每块重量：26.80公斤 型号:C2801 | 公斤(Kg) | 标准尺寸： 1） 宽365X长1,200毫米，厚0.15-30毫米 2） 宽1,000X长2,000毫米，厚0.5-30毫米 如果所需钢板尺寸与以上所列不同，请指明。
672310 | 67 | 黄铜板 | 规格:厚：1.8毫米，宽：1000毫米，长：2000毫米，每块重量：30.20公斤 型号:C2801 | 公斤(Kg) | 标准尺寸： 1） 宽365X长1,200毫米，厚0.15-30毫米 2） 宽1,000X长2,000毫米，厚0.5-30毫米 如果所需钢板尺寸与以上所列不同，请指明。
672311 | 67 | 黄铜板 | 规格:厚：2.0毫米，宽：1000毫米，长：2000毫米，每块重量：33.6公斤 型号:C2801 | 公斤(Kg) | 标准尺寸： 1） 宽365X长1,200毫米，厚0.15-30毫米 2） 宽1,000X长2,000毫米，厚0.5-30毫米 如果所需钢板尺寸与以上所列不同，请指明。
672312 | 67 | 黄铜板 | 规格:厚：2.3毫米，宽：1000毫米，长：2000毫米，每块重量：38.6公斤 型号:C2801 | 公斤(Kg) | 标准尺寸： 1） 宽365X长1,200毫米，厚0.15-30毫米 2） 宽1,000X长2,000毫米，厚0.5-30毫米 如果所需钢板尺寸与以上所列不同，请指明。
672313 | 67 | 黄铜板 | 规格:厚：2.5毫米，宽：1000毫米，长：2000毫米，每块重量：42.00公斤 型号:C2801 | 公斤(Kg) | 标准尺寸： 1） 宽365X长1,200毫米，厚0.15-30毫米 2） 宽1,000X长2,000毫米，厚0.5-30毫米 如果所需钢板尺寸与以上所列不同，请指明。
672314 | 67 | 黄铜板 | 规格:厚：3.0毫米，宽：1000毫米，长：2000毫米，每块重量：50.30公斤 型号:C2801 | 公斤(Kg) | 标准尺寸： 1） 宽365X长1,200毫米，厚0.15-30毫米 2） 宽1,000X长2,000毫米，厚0.5-30毫米 如果所需钢板尺寸与以上所列不同，请指明。
672315 | 67 | 黄铜板 | 规格:厚：3.2毫米，宽：1000毫米，长：2000毫米，每块重量：53.70公斤 型号:C2801 | 公斤(Kg) | 标准尺寸： 1） 宽365X长1,200毫米，厚0.15-30毫米 2） 宽1,000X长2,000毫米，厚0.5-30毫米 如果所需钢板尺寸与以上所列不同，请指明。
672316 | 67 | 黄铜板 | 规格:厚：3.5毫米，宽：1000毫米，长：2000毫米，每块重量：58.70公斤 型号:C2801 | 公斤(Kg) | 标准尺寸： 1） 宽365X长1,200毫米，厚0.15-30毫米 2） 宽1,000X长2,000毫米，厚0.5-30毫米 如果所需钢板尺寸与以上所列不同，请指明。
672317 | 67 | 黄铜板 | 规格:厚：4毫米，宽：1000毫米，长：2000毫米，每块重量：67.10公斤 型号:C2801 | 公斤(Kg) | 标准尺寸： 1） 宽365X长1,200毫米，厚0.15-30毫米 2） 宽1,000X长2,000毫米，厚0.5-30毫米 如果所需钢板尺寸与以上所列不同，请指明。
672318 | 67 | 黄铜板 | 规格:厚：5毫米，宽：1000毫米，长：2000毫米，每块重量：83.90公斤 型号:C2801 | 公斤(Kg) | 标准尺寸： 1） 宽365X长1,200毫米，厚0.15-30毫米 2） 宽1,000X长2,000毫米，厚0.5-30毫米 如果所需钢板尺寸与以上所列不同，请指明。
672319 | 67 | 黄铜板 | 规格:厚：6毫米，宽：1000毫米，长：2000毫米，每块重量：101.00公斤 型号:C2801 | 公斤(Kg) | 标准尺寸： 1） 宽365X长1,200毫米，厚0.15-30毫米 2） 宽1,000X长2,000毫米，厚0.5-30毫米 如果所需钢板尺寸与以上所列不同，请指明。
672320 | 67 | 黄铜板 | 规格:厚：7毫米，宽：1000毫米，长：2000毫米，每块重量：117.00公斤 型号:C2801 | 公斤(Kg) | 标准尺寸： 1） 宽365X长1,200毫米，厚0.15-30毫米 2） 宽1,000X长2,000毫米，厚0.5-30毫米 如果所需钢板尺寸与以上所列不同，请指明。
672321 | 67 | 黄铜板 | 规格:厚：8毫米，宽：1000毫米，长：2000毫米，每块重量：134.00公斤 型号:C2801 | 公斤(Kg) | 标准尺寸： 1） 宽365X长1,200毫米，厚0.15-30毫米 2） 宽1,000X长2,000毫米，厚0.5-30毫米 如果所需钢板尺寸与以上所列不同，请指明。
672322 | 67 | 黄铜板 | 规格:厚：10毫米，宽：1000毫米，长：2000毫米，每块重量：168.00公斤 型号:C2801 | 公斤(Kg) | 标准尺寸： 1） 宽365X长1,200毫米，厚0.15-30毫米 2） 宽1,000X长2,000毫米，厚0.5-30毫米 如果所需钢板尺寸与以上所列不同，请指明。
672323 | 67 | 黄铜板 | 规格:厚：15毫米，宽：1000毫米，长：2000毫米，每块重量：252.00公斤 型号:C2801 | 公斤(Kg) | 标准尺寸： 1） 宽365X长1,200毫米，厚0.15-30毫米 2） 宽1,000X长2,000毫米，厚0.5-30毫米 如果所需钢板尺寸与以上所列不同，请指明。
672324 | 67 | 黄铜板 | 规格:厚：20毫米，宽：1000毫米，长：2000毫米，每块重量：336.00公斤 型号:C2801 | 公斤(Kg) | 标准尺寸： 1） 宽365X长1,200毫米，厚0.15-30毫米 2） 宽1,000X长2,000毫米，厚0.5-30毫米 如果所需钢板尺寸与以上所列不同，请指明。
672325 | 67 | 黄铜板 | 规格:厚：25毫米，宽：1000毫米，长：2000毫米，每块重量：420.00公斤 型号:C2801 | 公斤(Kg) | 标准尺寸： 1） 宽365X长1,200毫米，厚0.15-30毫米 2） 宽1,000X长2,000毫米，厚0.5-30毫米 如果所需钢板尺寸与以上所列不同，请指明。
672326 | 67 | 黄铜板 | 规格:厚：30毫米，宽：1000毫米，长：2000毫米，每块重量：503.00公斤 型号:C2801 | 公斤(Kg) | 标准尺寸： 1） 宽365X长1,200毫米，厚0.15-30毫米 2） 宽1,000X长2,000毫米，厚0.5-30毫米 如果所需钢板尺寸与以上所列不同，请指明。
672351 | 67 | 黄铜丝 | 规格:直径：0.5毫米，每1000米重量：1.683公斤 型号:C2800 | 公斤(Kg) | 可根据需要提供与以下所列不同的尺寸。
672352 | 67 | 黄铜丝 | 规格:直径：0.55毫米，每1000米重量：2.017公斤 型号:C2800 | 公斤(Kg)
672353 | 67 | 黄铜丝 | 规格:直径：0.6毫米，每1000米重量：2.413公斤 型号:C2800 | 公斤(Kg)
672354 | 67 | 黄铜丝 | 规格:直径：0.65毫米，每1000米重量：2.685公斤 型号:C2800 | 公斤(Kg)
672355 | 67 | 黄铜丝 | 规格:直径：0.7毫米，每1000米重量：3.220公斤 型号:C2800 | 公斤(Kg)
672356 | 67 | 黄铜丝 | 规格:直径：0.8毫米，每1000米重量：4.282公斤 型号:C2800 | 公斤(Kg)
672357 | 67 | 黄铜丝 | 规格:直径：0.9毫米，每1000米重量：5.248公斤 型号:C2800 | 公斤(Kg)
672358 | 67 | 黄铜丝 | 规格:直径：1.0毫米，每1000米重量：6.695公斤 型号:C2800 | 公斤(Kg)
672359 | 67 | 黄铜丝 | 规格:直径：1.2毫米，每1000米重量：9.653公斤 型号:C2800 | 公斤(Kg)
672360 | 67 | 黄铜丝 | 规格:直径：1.4毫米，每1000米重量：13.130公斤 型号:C2800 | 公斤(Kg)
672361 | 67 | 黄铜丝 | 规格:直径：1.8毫米，每1000米重量：21.706公斤 型号:C2800 | 公斤(Kg)
672362 | 67 | 黄铜丝 | 规格:直径：2.0毫米，每1000米重量：25.98公斤 型号:C2800 | 公斤(Kg)
672363 | 67 | 黄铜丝 | 规格:直径：2.3毫米，每1000米重量：34.40公斤 型号:C2800 | 公斤(Kg)
672364 | 67 | 黄铜丝 | 规格:直径：2.5毫米，每1000米重量：43.31公斤 型号:C2800 | 公斤(Kg)
672365 | 67 | 黄铜丝 | 规格:直径：2.8毫米，每1000米重量：49.74公斤 型号:C2800 | 公斤(Kg)
672366 | 67 | 黄铜丝 | 规格:直径：3.0毫米，每1000米重量：60.26公斤 型号:C2800 | 公斤(Kg)
672367 | 67 | 黄铜丝 | 规格:直径：3.2毫米，每1000米重量：68.60公斤 型号:C2800 | 公斤(Kg)
672368 | 67 | 黄铜丝 | 规格:直径：3.5毫米，每1000米重量：86.87公斤 型号:C2800 | 公斤(Kg)
672369 | 67 | 黄铜丝 | 规格:直径：3.8毫米，每1000米重量：91.57公斤 型号:C2800 | 公斤(Kg)
672370 | 67 | 黄铜丝 | 规格:直径：4.0毫米，每1000米重量：107.16公斤 型号:C2800 | 公斤(Kg)
672371 | 67 | 黄铜丝 | 规格:直径：4.3毫米，每1000米重量：128.70公斤 型号:C2800 | 公斤(Kg)
672372 | 67 | 黄铜丝 | 规格:直径：4.5毫米，每1000米重量：135.50公斤 型号:C2800 | 公斤(Kg)
672401 | 67 | 黄铜板 | 规格:厚：0.1毫米，宽：125毫米，长：5000毫米，每块重量：0.525公斤 型号:C2801 | 张 | 一种实心精密薄黄铜板。这些黄铜板易于被电锯或钢锯切割，并可用普通机器冲孔、钻孔或研磨。该薄黄铜板可用金属剪刀轻易地剪切。供有以下标准尺寸：1）125毫米X5米 2）150毫米X5米 3）175毫米X5米 如果所需钢尺寸与以上所列不同，请指明。
672402 | 67 | 黄铜皮 | 规格:厚：0.16毫米，宽：125毫米，长：5000毫米，每块重量：0.84公斤 型号:C2801 | 张
672403 | 67 | 黄铜皮 | 规格:厚：0.20毫米，宽：125毫米，长：5000毫米，每块重量：1.05公斤 型号:C2801 | 张
672404 | 67 | 黄铜皮 | 规格:厚：0.26毫米，宽：125毫米，长：5000毫米，每块重量：1.365公斤 型号:C2801 | 张
672405 | 67 | 黄铜皮 | 规格:厚：0.3毫米，宽：125毫米，长：5000毫米，每块重量：1.575公斤 型号:C2801 | 张
672406 | 67 | 黄铜皮 | 规格:厚：0.35毫米，宽：125毫米，长：5000毫米，每块重量：1.85公斤 型号:C2801 | 张
672407 | 67 | 黄铜皮 | 规格:厚：0.4毫米，宽：125毫米，长：5000毫米，每块重量：2.1公斤 型号:C2801 | 张
672408 | 67 | 黄铜皮 | 规格:厚：0.5毫米，宽：125毫米，长：5000毫米，每块重量：2.62公斤 型号:C2801 | 张
672409 | 67 | 黄铜皮 | 规格:厚：0.6毫米，宽：125毫米，长：5000毫米，每块重量：3.145公斤 型号:C2801 | 张
672410 | 67 | 黄铜皮 | 规格:厚：0.7毫米，宽：125毫米，长：5000毫米，每块重量：3.67公斤 型号:C2801 | 张
672411 | 67 | 黄铜皮 | 规格:厚：0.8毫米，宽：125毫米，长：5000毫米，每块重量：4.195公斤 型号:C2801 | 张
672421 | 67 | 黄铜皮 | 规格:厚：0.1毫米，宽：150毫米，长：5000毫米，每块重量：0.63公斤 型号:C2801 | 张
672422 | 67 | 黄铜皮 | 规格:厚：0.16毫米，宽：150毫米，长：5000毫米，每块重量：1.005公斤 型号:C2801 | 张
672423 | 67 | 黄铜皮 | 规格:厚：0.2毫米，宽：150毫米，长：5000毫米，每块重量：1.26公斤 型号:C2801 | 张
672424 | 67 | 黄铜皮 | 规格:厚：0.26毫米，宽：150毫米，长：5000毫米，每块重量：1.635公斤 型号:C2801 | 张
672425 | 67 | 黄铜皮 | 规格:厚：0.3毫米，宽：150毫米，长：5000毫米，每块重量：1.89公斤 型号:C2801 | 张
672426 | 67 | 黄铜皮 | 规格:厚：0.35毫米，宽：150毫米，长：5000毫米，每块重量：2.20公斤 型号:C2801 | 张
672427 | 67 | 黄铜皮 | 规格:厚：0.4毫米，宽：150毫米，长：5000毫米，每块重量：2.515公斤 型号:C2801 | 张
672428 | 67 | 黄铜皮 | 规格:厚：0.5毫米，宽：150毫米，长：5000毫米，每块重量：3.145公斤 型号:C2801 | 张
672429 | 67 | 黄铜皮 | 规格:厚：0.6毫米，宽：150毫米，长：5000毫米，每块重量：3.775公斤 型号:C2801 | 张
672430 | 67 | 黄铜皮 | 规格:厚：0.7毫米，宽：150毫米，长：5000毫米，每块重量：4.405公斤 型号:C2801 | 张
672431 | 67 | 黄铜皮 | 规格:厚：0.8毫米，宽：150毫米，长：5000毫米，每块重量：5.05公斤 型号:C2801 | 张
672441 | 67 | 黄铜皮 | 规格:厚：0.1毫米，宽：175毫米，长：5000毫米，每块重量：0.735公斤 型号:C2801 | 张
672442 | 67 | 黄铜皮 | 规格:厚：0.16毫米，宽：175毫米，长：5000毫米，每块重量：1.175公斤 型号:C2801 | 张
672443 | 67 | 黄铜皮 | 规格:厚：0.20毫米，宽：175毫米，长：5000毫米，每块重量：1.47公斤 型号:C2801 | 张
672444 | 67 | 黄铜皮 | 规格:厚：0.26毫米，宽：175毫米，长：5000毫米，每块重量：1.91公斤 型号:C2801 | 张
672445 | 67 | 黄铜皮 | 规格:厚：0.3毫米，宽：175毫米，长：5000毫米，每块重量：2.200公斤 型号:C2801 | 张
672446 | 67 | 黄铜皮 | 规格:厚：0.35毫米，宽：175毫米，长：5000毫米，每块重量：2.570公斤 型号:C2801 | 张
672447 | 67 | 黄铜皮 | 规格:厚：0.4毫米，宽：175毫米，长：5000毫米，每块重量：2.935公斤 型号:C2801 | 张
672448 | 67 | 黄铜皮 | 规格:厚：0.5毫米，宽：175毫米，长：5000毫米，每块重量：3.675公斤 型号:C2801 | 张
672449 | 67 | 黄铜皮 | 规格:厚：0.6毫米，宽：175毫米，长：5000毫米，每块重量：4.405公斤 型号:C2801 | 张
672450 | 67 | 黄铜皮 | 规格:厚：0.7毫米，宽：175毫米，长：5000毫米，每块重量：5.150公斤 型号:C2801 | 张
672451 | 67 | 黄铜皮 | 规格:厚：0.8毫米，宽：175毫米，长：5000毫米，每块重量：5.85公斤 型号:C2801 | 张
672501 | 67 | 船用圆形黄铜棒 | 规格:直径：10毫米，每米重量：0.661公斤 型号:C4622 | 公斤(Kg) | 通常按4米长度提供，但也可根据需要切割成所需的尺寸。用于轴类或类似部件的加工。耐盐水腐蚀。
672502 | 67 | 船用圆形黄铜棒 | 规格:直径：13毫米，每米重量：1.120公斤 型号:C4622 | 公斤(Kg)
672503 | 67 | 船用圆形黄铜棒 | 规格:直径：16毫米，每米重量：1.690公斤 型号:C4622 | 公斤(Kg)
672504 | 67 | 船用圆形黄铜棒 | 规格:直径：19毫米，每米重量：2.39公斤 型号:C4622 | 公斤(Kg)
672505 | 67 | 船用圆形黄铜棒 | 规格:直径：22毫米，每米重量：3.20公斤 型号:C4622 | 公斤(Kg)
672506 | 67 | 船用圆形黄铜棒 | 规格:直径：25毫米，每米重量：4.13公斤 型号:C4622 | 公斤(Kg)
672507 | 67 | 船用圆形黄铜棒 | 规格:直径：28毫米，每米重量：5.19公斤 型号:C4622 | 公斤(Kg)
672508 | 67 | 船用圆形黄铜棒 | 规格:直径：30毫米，每米重量：5.95公斤 型号:C4622 | 公斤(Kg)
672509 | 67 | 船用圆形黄铜棒 | 规格:直径：32毫米，每米重量：6.77公斤 型号:C4622 | 公斤(Kg)
672510 | 67 | 船用圆形黄铜棒 | 规格:直径：35毫米，每米重量：8.10公斤 型号:C4622 | 公斤(Kg)
672511 | 67 | 船用圆形黄铜棒 | 规格:直径：38毫米，每米重量：9.55公斤 型号:C4622 | 公斤(Kg)
672512 | 67 | 船用圆形黄铜棒 | 规格:直径：42毫米，每米重量：11.70公斤 型号:C4622 | 公斤(Kg)
672513 | 67 | 船用圆形黄铜棒 | 规格:直径：45毫米，每米重量：13.40公斤 型号:C4622 | 公斤(Kg)
672514 | 67 | 船用圆形黄铜棒 | 规格:直径：50毫米，每米重量：16.50公斤 型号:C4622 | 公斤(Kg)
672515 | 67 | 船用圆形黄铜棒 | 规格:直径：55毫米，每米重量：20.00公斤 型号:C4622 | 公斤(Kg)
672516 | 67 | 船用圆形黄铜棒 | 规格:直径：60毫米，每米重量：23.80公斤 型号:C4622 | 公斤(Kg)
672517 | 67 | 船用圆形黄铜棒 | 规格:直径：65毫米，每米重量：27.90公斤 型号:C4622 | 公斤(Kg)
672518 | 67 | 船用圆形黄铜棒 | 规格:直径：70毫米，每米重量：32.40公斤 型号:C4622 | 公斤(Kg)
672551 | 67 | 高拉力圆形黄铜棒 | 规格:直径：10毫米，每米重量：0.661公斤 型号:C6782 | 公斤(Kg) | 标准长度为4米或任意长度。耐盐水腐蚀，主要用于制造螺旋浆轴等。
672552 | 67 | 高拉力圆形黄铜棒 | 规格:直径：13毫米，每米重量：1.120公斤 型号:C6782 | 公斤(Kg)
672553 | 67 | 高拉力圆形黄铜棒 | 规格:直径：16毫米，每米重量：1.690公斤 型号:C6782 | 公斤(Kg)
672554 | 67 | 高拉力圆形黄铜棒 | 规格:直径：19毫米，每米重量：2.39公斤 型号:C6782 | 公斤(Kg)
672555 | 67 | 高拉力圆形黄铜棒 | 规格:直径：22毫米，每米重量：3.20公斤 型号:C6782 | 公斤(Kg)
672556 | 67 | 高拉力圆形黄铜棒 | 规格:直径：23毫米，每米重量：4.13公斤 型号:C6782 | 公斤(Kg)
672557 | 67 | 高拉力圆形黄铜棒 | 规格:直径：28毫米，每米重量：5.19公斤 型号:C6782 | 公斤(Kg)
672558 | 67 | 高拉力圆形黄铜棒 | 规格:直径：30毫米，每米重量：5.95公斤 型号:C6782 | 公斤(Kg)
672559 | 67 | 高拉力圆形黄铜棒 | 规格:直径：32毫米，每米重量：6.77公斤 型号:C6782 | 公斤(Kg)
672560 | 67 | 高拉力圆形黄铜棒 | 规格:直径：35毫米，每米重量：8.10公斤 型号:C6782 | 公斤(Kg)
672561 | 67 | 高拉力圆形黄铜棒 | 规格:直径：38毫米，每米重量：9.55公斤 型号:C6782 | 公斤(Kg)
672562 | 67 | 高拉力圆形黄铜棒 | 规格:直径：42毫米，每米重量：11.70公斤 型号:C6782 | 公斤(Kg)
672563 | 67 | 高拉力圆形黄铜棒 | 规格:直径：45毫米，每米重量：13.40公斤 型号:C6782 | 公斤(Kg)
672564 | 67 | 高拉力圆形黄铜棒 | 规格:直径：50毫米，每米重量：16.50公斤 型号:C6782 | 公斤(Kg)
672565 | 67 | 高拉力圆形黄铜棒 | 规格:直径：55毫米，每米重量：20.00公斤 型号:C6782 | 公斤(Kg)
672566 | 67 | 高拉力圆形黄铜棒 | 规格:直径：60毫米，每米重量：23.80公斤 型号:C6782 | 公斤(Kg)
672567 | 67 | 高拉力圆形黄铜棒 | 规格:直径：65毫米，每米重量：27.90公斤 型号:C6782 | 公斤(Kg)
672568 | 67 | 高拉力圆形黄铜棒 | 规格:直径：70毫米，每米重量：32.40公斤 型号:C6782 | 公斤(Kg)
672701 | 67 | 青铜铸棒（长300mm） | 规格:直径：20毫米，每300米重量：1.00公斤 型号:BC | 公斤(Kg) | 可提供标准长度为300毫米的实心或空心铸件。该抗腐蚀材料被广泛用于套筒、衬套等。可根据需要提供与所列不同的尺寸。订货时，请注明是需要实心还是空心铸件。当订购空心铸件时，请注明内外径尺寸。
672702 | 67 | 青铜铸棒（长300mm） | 规格:直径：25毫米，每300米重量：1.50公斤 型号:BC | 公斤(Kg)
672703 | 67 | 青铜铸棒（长300mm） | 规格:直径：30毫米，每300米重量：2.10公斤 型号:BC | 公斤(Kg)
672704 | 67 | 青铜铸棒（长300mm） | 规格:直径：35毫米，每300米重量：2.90公斤 型号:BC | 公斤(Kg)
672705 | 67 | 青铜铸棒（长300mm） | 规格:直径：40毫米，每300米重量：3.70公斤 型号:BC | 公斤(Kg)
672706 | 67 | 青铜铸棒（长300mm） | 规格:直径：45毫米，每300米重量：4.60公斤 型号:BC | 公斤(Kg)
672707 | 67 | 青铜铸棒（长300mm） | 规格:直径：50毫米，每300米重量：5.70公斤 型号:BC | 公斤(Kg)
672708 | 67 | 青铜铸棒（长300mm） | 规格:直径：55毫米，每300米重量：6.80公斤 型号:BC | 公斤(Kg)
672709 | 67 | 青铜铸棒（长300mm） | 规格:直径：60毫米，每300米重量：8.10公斤 型号:BC | 公斤(Kg)
672710 | 67 | 青铜铸棒（长300mm） | 规格:直径：65毫米，每300米重量：9.50公斤 型号:BC | 公斤(Kg)
672711 | 67 | 青铜铸棒（长300mm） | 规格:直径：70毫米，每300米重量：11.00公斤 型号:BC | 公斤(Kg)
672712 | 67 | 青铜铸棒（长300mm） | 规格:直径：75毫米，每300米重量：12.50公斤 型号:BC | 公斤(Kg)
672713 | 67 | 青铜铸棒（长300mm） | 规格:直径：80毫米，每300米重量：14.20公斤 型号:BC | 公斤(Kg)
672714 | 67 | 青铜铸棒（长300mm） | 规格:直径：85毫米，每300米重量：16.00公斤 型号:BC | 公斤(Kg)
672715 | 67 | 青铜铸棒（长300mm） | 规格:直径：90毫米，每300米重量：17.90公斤 型号:BC | 公斤(Kg)
672716 | 67 | 青铜铸棒（长300mm） | 规格:直径：95毫米，每300米重量：20.00公斤 型号:BC | 公斤(Kg)
672717 | 67 | 青铜铸棒（长300mm） | 规格:直径：100毫米，每300米重量：22.70公斤 型号:BC | 公斤(Kg)
672751 | 67 | 青铜空心铸棒（300mm/长） | 规格:直径(外):40毫米，(内)：20毫米，每300米重量：3.00公斤 型号:BC | 公斤(Kg)
672752 | 67 | 青铜空心铸棒（300mm/长） | 规格:直径(外):45毫米，(内)：20毫米，每300米重量：3.90公斤 型号:BC | 公斤(Kg)
672753 | 67 | 青铜空心铸棒（300mm/长） | 规格:直径(外):45毫米，(内)：25毫米，每300米重量：3.40公斤 型号:BC | 公斤(Kg)
672754 | 67 | 青铜空心铸棒（300mm/长） | 规格:直径(外):50毫米，(内)：20毫米，每300米重量：4.90公斤 型号:BC | 公斤(Kg)
672755 | 67 | 青铜空心铸棒（300mm/长） | 规格:直径(外):55毫米，(内)：25毫米，每300米重量：5.60公斤 型号:BC | 公斤(Kg)
672756 | 67 | 青铜空心铸棒（300mm/长） | 规格:直径(外):60毫米，(内)：30毫米，每300米重量：6.40公斤 型号:BC | 公斤(Kg)
672757 | 67 | 青铜空心铸棒（300mm/长） | 规格:直径(外):65毫米，(内)：30毫米，每300米重量：7.70公斤 型号:BC | 公斤(Kg)
672758 | 67 | 青铜空心铸棒（300mm/长） | 规格:直径(外):65毫米，(内)：35毫米，每300米重量：7.10公斤 型号:BC | 公斤(Kg)
672759 | 67 | 青铜空心铸棒（300mm/长） | 规格:直径(外):70毫米，(内)：35毫米，每300米重量：8.50公斤 型号:BC | 公斤(Kg)
672760 | 67 | 青铜空心铸棒（300mm/长） | 规格:直径(外):75毫米，(内)：35毫米，每300米重量：10.10公斤 型号:BC | 公斤(Kg)
672761 | 67 | 青铜空心铸棒（300mm/长） | 规格:直径(外):80毫米，(内)：40毫米，每300米重量：11.00公斤 型号:BC | 公斤(Kg)
672762 | 67 | 青铜空心铸棒（300mm/长） | 规格:直径(外):90毫米，(内)：45毫米，每300米重量：13.90公斤 型号:BC | 公斤(Kg)
672763 | 67 | 青铜空心铸棒（300mm/长） | 规格:直径(外):100毫米，(内)：50毫米，每300米重量：17.00公斤 型号:BC | 公斤(Kg)
672764 | 67 | 青铜空心铸棒（300mm/长） | 规格:直径(外):110毫米，(内)：60毫米，每300米重量：19.30公斤 型号:BC | 公斤(Kg)
672765 | 67 | 青铜空心铸棒（300mm/长） | 规格:直径(外):120毫米，(内)：60毫米，每300米重量：24.80公斤 型号:BC | 公斤(Kg)
672766 | 67 | 青铜空心铸棒（300mm/长） | 规格:直径(外):140毫米，(内)：90毫米，每300米重量：26.00公斤 型号:BC | 公斤(Kg)
672767 | 67 | 青铜空心铸棒（300mm/长） | 规格:直径(外):200毫米，(内)：100毫米，每300米重量：28.00公斤 型号:BC | 公斤(Kg)
672811 | 67 | 磷青铜丝 | 规格:直径：0.5毫米，每1000米重量：1.746公斤 型号:C5101 | 公斤(Kg) | 可根据需要提供大于或小于下表所列尺寸的青铜丝。
672812 | 67 | 磷青铜丝 | 规格:直径：0.55毫米，每1000米重量：2.112公斤 型号:C5101 | 公斤(Kg)
672813 | 67 | 磷青铜丝 | 规格:直径：0.60毫米，每1000米重量：2.513公斤 型号:C5101 | 公斤(Kg)
672814 | 67 | 磷青铜丝 | 规格:直径：0.65毫米，每1000米重量：2.950公斤 型号:C5101 | 公斤(Kg)
672815 | 67 | 磷青铜丝 | 规格:直径：0.7毫米，每1000米重量：3.421公斤 型号:C2501 | 公斤(Kg)
672816 | 67 | 磷青铜丝 | 规格:直径：0.8毫米，每1000米重量：4.469公斤 型号:C2501 | 公斤(Kg)
672817 | 67 | 磷青铜丝 | 规格:直径：0.9毫米，每1000米重量：5.656公斤 型号:C2501 | 公斤(Kg)
672818 | 67 | 磷青铜丝 | 规格:直径：1.0毫米，每1000米重量：6.982公斤 型号:C2501 | 公斤(Kg)
672819 | 67 | 磷青铜丝 | 规格:直径：1.2毫米，每1000米重量：10.05公斤 型号:C2501 | 公斤(Kg)
672820 | 67 | 磷青铜丝 | 规格:直径：1.4毫米，每1000米重量：13.68公斤 型号:C2501 | 公斤(Kg)
672821 | 67 | 磷青铜丝 | 规格:直径：1.8毫米，每1000米重量：22.63公斤 型号:C2501 | 公斤(Kg)
672822 | 67 | 磷青铜丝 | 规格:直径：2.0毫米，每1000米重量：27.93公斤 型号:C2501 | 公斤(Kg)
672823 | 67 | 磷青铜丝 | 规格:直径：2.3毫米，每1000米重量：36.94公斤 型号:C2501 | 公斤(Kg)
672824 | 67 | 磷青铜丝 | 规格:直径：2.5毫米，每1000米重量：43.64公斤 型号:C2501 | 公斤(Kg)
672825 | 67 | 磷青铜丝 | 规格:直径：2.8毫米，每1000米重量：54.74公斤 型号:C2501 | 公斤(Kg)
672826 | 67 | 磷青铜丝 | 规格:直径：3.0毫米，每1000米重量：62.84公斤 型号:C2501 | 公斤(Kg)
672827 | 67 | 磷青铜丝 | 规格:直径：3.2毫米，每1000米重量：71.49公斤 型号:C2501 | 公斤(Kg)
672828 | 67 | 磷青铜丝 | 规格:直径：3.5毫米，每1000米重量：85.53公斤 型号:C2501 | 公斤(Kg)
672829 | 67 | 磷青铜丝 | 规格:直径：3.8毫米，型号:C2501 | 公斤(Kg)
672830 | 67 | 磷青铜丝 | 规格:直径：4.0毫米，每1000米重量：111.70公斤 型号:C2501 | 公斤(Kg)
672831 | 67 | 磷青铜丝 | 规格:直径：4.3毫米，型号:C2501 | 公斤(Kg)
672832 | 67 | 磷青铜丝 | 规格:直径：4.5毫米，每1000米重量：141.40公斤 型号:C2501 | 公斤(Kg)
673001 | 67 | 圆形铝棒 | 规格:直径：6毫米，每米重量：0.0766公斤 型号:1070 | 公斤(Kg) | 可根据需要提供与以下所列不同的尺寸。提供的标准长度为5米，也可按要求切割成所需尺寸大小。
673002 | 67 | 圆形铝棒 | 规格:直径：10毫米，每米重量：0.212公斤 型号:1070 | 公斤(Kg)
673003 | 67 | 圆形铝棒 | 规格:直径：15毫米，每米重量：0.478公斤 型号:1070 | 公斤(Kg)
673004 | 67 | 圆形铝棒 | 规格:直径：20毫米，每米重量：0.852公斤 型号:1070 | 公斤(Kg)
673005 | 67 | 圆形铝棒 | 规格:直径：25毫米，每米重量：1.330公斤 型号:1070 | 公斤(Kg)
673006 | 67 | 圆形铝棒 | 规格:直径：30毫米，每米重量：1.920公斤 型号:1070 | 公斤(Kg)
673007 | 67 | 圆形铝棒 | 规格:直径：35毫米，每米重量：2.610公斤 型号:1070 | 公斤(Kg)
673008 | 67 | 圆形铝棒 | 规格:直径：40毫米，每米重量：3.410公斤 型号:1070 | 公斤(Kg)
673009 | 67 | 圆形铝棒 | 规格:直径：45毫米，每米重量：4.310公斤 型号:1070 | 公斤(Kg)
673010 | 67 | 圆形铝棒 | 规格:直径：50毫米，每米重量：5.320公斤 型号:1070 | 公斤(Kg)
673041 | 67 | 方形铝棒 | 规格:高：6毫米，宽：6毫米，每米重量：0.0976公斤 型号:1070 | 公斤(Kg) | 可根据需要提供与以下所列不同的尺寸。提供的标准长度为5米，或按要求切割成所需尺寸大小。
673042 | 67 | 方形铝棒 | 规格:高：8毫米，宽：8毫米，每米重量：0.173公斤 型号:1070 | 公斤(Kg)
673043 | 67 | 方形铝棒 | 规格:高：10毫米，宽：10毫米，每米重量：0.271公斤 型号:1070 | 公斤(Kg)
673044 | 67 | 方形铝棒 | 规格:高：12毫米，宽：12毫米，每米重量：0.390公斤 型号:1070 | 公斤(Kg)
673045 | 67 | 方形铝棒 | 规格:高：15毫米，宽：15毫米，每米重量：0.610公斤 型号:1070 | 公斤(Kg)
673046 | 67 | 方形铝棒 | 规格:高：20毫米，宽：20毫米，每米重量：1.080公斤 型号:1070 | 公斤(Kg)
673047 | 67 | 方形铝棒 | 规格:高：25毫米，宽：25毫米，每米重量：1.690公斤 型号:1070 | 公斤(Kg)
673048 | 67 | 方形铝棒 | 规格:高：30毫米，宽：30毫米，每米重量：2.440公斤 型号:1070 | 公斤(Kg)
673049 | 67 | 方形铝棒 | 规格:高：40毫米，宽：40毫米，每米重量：4.340公斤 型号:1070 | 公斤(Kg)
673050 | 67 | 方形铝棒 | 规格:高：50毫米，宽：50毫米，每米重量：6.78公斤 型号:1070 | 公斤(Kg)
673081 | 67 | 六角铝棒 | 规格:高：6毫米，每米重量：0.085公斤 型号:1070 | 公斤(Kg) | 提供的标准长度为5米。如果所需长度与标准长度不同，请在订货时注明。
673082 | 67 | 六角铝棒 | 规格:高：8毫米，每米重量：0.150公斤 型号:1070 | 公斤(Kg)
673083 | 67 | 六角铝棒 | 规格:高：10毫米，每米重量：0.235公斤 型号:1070 | 公斤(Kg)
673084 | 67 | 六角铝棒 | 规格:高：15毫米，每米重量：0.528公斤 型号:1070 | 公斤(Kg)
673085 | 67 | 六角铝棒 | 规格:高：20毫米，每米重量：0.939公斤 型号:1070 | 公斤(Kg)
673086 | 67 | 六角铝棒 | 规格:高：25毫米，每米重量：1.470公斤 型号:1070 | 公斤(Kg)
673087 | 67 | 六角铝棒 | 规格:高：30毫米，每米重量：2.110公斤 型号:1070 | 公斤(Kg)
673088 | 67 | 六角铝棒 | 规格:高：35毫米，每米重量：2.880公斤 型号:1070 | 公斤(Kg)
673089 | 67 | 六角铝棒 | 规格:高：40毫米，每米重量：3.760公斤 型号:1070 | 公斤(Kg)
673090 | 67 | 六角铝棒 | 规格:高：50毫米，每米重量：5.870公斤 型号:1070 | 公斤(Kg)
673101 | 67 | 铝板或铝皮 | 规格:厚：0.2毫米，宽：400毫米，长：1200毫米，每块重量：0.260公斤 型号:1080 | 公斤(Kg) | 标准铝板尺寸：400毫米×1,200毫米,1,000毫米×2,000毫米
673102 | 67 | 铝板或铝皮 | 规格:厚：0.25毫米，宽：400毫米，长：1200毫米，每块重量：0.325公斤 型号:1080 | 公斤(Kg)
673103 | 67 | 铝板或铝皮 | 规格:厚：0.3毫米，宽：400毫米，长：1200毫米，每块重量：0.390公斤 型号:1080 | 公斤(Kg)
673104 | 67 | 铝板或铝皮 | 规格:厚：0.4毫米，宽：400毫米，长：1200毫米，每块重量：0.520公斤 型号:1080 | 公斤(Kg)
673105 | 67 | 铝板或铝皮 | 规格:厚：0.5毫米，宽：400毫米，长：1200毫米，每块重量：0.650公斤 型号:1080 | 公斤(Kg)
673106 | 67 | 铝板或铝皮 | 规格:厚：0.6毫米，宽：400毫米，长：1200毫米，每块重量：0.780公斤 型号:1080 | 公斤(Kg)
673107 | 67 | 铝板或铝皮 | 规格:厚：0.7毫米，宽：400毫米，长：1200毫米，每块重量：0.911公斤 型号:1080 | 公斤(Kg)
673108 | 67 | 铝板或铝皮 | 规格:厚：0.8毫米，宽：400毫米，长：1200毫米，每块重量：1.040公斤 型号:1080 | 公斤(Kg)
673109 | 67 | 铝板或铝皮 | 规格:厚：1.0毫米，宽：400毫米，长：1200毫米，每块重量：1.300公斤 型号:1080 | 公斤(Kg)
673110 | 67 | 铝板或铝皮 | 规格:厚：1.2毫米，宽：400毫米，长：1200毫米，每块重量：1.56公斤 型号:1080 | 公斤(Kg)
673111 | 67 | 铝板或铝皮 | 规格:厚：1.5毫米，宽：400毫米，长：1200毫米，每块重量：1.950公斤 型号:1080 | 公斤(Kg)
673112 | 67 | 铝板或铝皮 | 规格:厚：2.0毫米，宽：400毫米，长：1200毫米，每块重量：2.600公斤 型号:1080 | 公斤(Kg)
673113 | 67 | 铝板或铝皮 | 规格:厚：2.5毫米，宽：400毫米，长：1200毫米，每块重量：3.25公斤 型号:1080 | 公斤(Kg)
673114 | 67 | 铝板或铝皮 | 规格:厚：3.0毫米，宽：400毫米，长：1200毫米，每块重量：3.900公斤 型号:1080 | 公斤(Kg)
673115 | 67 | 铝板或铝皮 | 规格:厚：3.5毫米，宽：400毫米，长：1200毫米，每块重量：4.550公斤 型号:1080 | 公斤(Kg)
673116 | 67 | 铝板或铝皮 | 规格:厚：4毫米，宽：400毫米，长：1200毫米，每块重量：5.200公斤 型号:1080 | 公斤(Kg)
673117 | 67 | 铝板或铝皮 | 规格:厚：5毫米，宽：400毫米，长：1200毫米，每块重量：6.500公斤 型号:1080 | 公斤(Kg)
673118 | 67 | 铝板或铝皮 | 规格:厚：6毫米，宽：400毫米，长：1200毫米，每块重量：7.800公斤 型号:1080 | 公斤(Kg)
673119 | 67 | 铝板或铝皮 | 规格:厚：8毫米，宽：400毫米，长：1200毫米，每块重量：10.400公斤 型号:1080 | 公斤(Kg)
673120 | 67 | 铝板或铝皮 | 规格:厚：10毫米，宽：400毫米，长：1200毫米，每块重量：13.000公斤 型号:1080 | 公斤(Kg)
673121 | 67 | 铝板或铝皮 | 规格:厚：12毫米，宽：400毫米，长：1200毫米，每块重量：15.600公斤 型号:1080 | 公斤(Kg)
673151 | 67 | 铝板或铝皮 | 规格:厚：0.2毫米，宽：1000毫米，长：2000毫米，每块重量：1.080公斤 型号:1080 | 公斤(Kg)
673152 | 67 | 铝板或铝皮 | 规格:厚：0.25毫米，宽：1000毫米，长：2000毫米，每块重量：1.360公斤 型号:1080 | 公斤(Kg)
673153 | 67 | 铝板或铝皮 | 规格:厚：0.3毫米，宽：1000毫米，长：2000毫米，每块重量：1.630公斤 型号:1080 | 公斤(Kg)
673154 | 67 | 铝板或铝皮 | 规格:厚：0.4毫米，宽：1000毫米，长：2000毫米，每块重量：2.170公斤 型号:1080 | 公斤(Kg)
673155 | 67 | 铝板或铝皮 | 规格:厚：0.5毫米，宽：1000毫米，长：2000毫米，每块重量：2.710公斤 型号:1080 | 公斤(Kg)
673156 | 67 | 铝板或铝皮 | 规格:厚：0.6毫米，宽：1000毫米，长：2000毫米，每块重量：3.250公斤 型号:1080 | 公斤(Kg)
673157 | 67 | 铝板或铝皮 | 规格:厚：0.7毫米，宽：1000毫米，长：2000毫米，每块重量：3.790公斤 型号:1080 | 公斤(Kg)
673158 | 67 | 铝板或铝皮 | 规格:厚：0.8毫米，宽：1000毫米，长：2000毫米，每块重量：4.340公斤 型号:1080 | 公斤(Kg)
673159 | 67 | 铝板或铝皮 | 规格:厚：1.0毫米，宽：1000毫米，长：2000毫米，每块重量：5.420公斤 型号:1080 | 公斤(Kg)
673160 | 67 | 铝板或铝皮 | 规格:厚：1.2毫米，宽：1000毫米，长：2000毫米，每块重量：6.500公斤 型号:1080 | 公斤(Kg)
673161 | 67 | 铝板或铝皮 | 规格:厚：1.5毫米，宽：1000毫米，长：2000毫米，每块重量：8.130公斤 型号:1080 | 公斤(Kg)
673162 | 67 | 铝板或铝皮 | 规格:厚：2.0毫米，宽：1000毫米，长：2000毫米，每块重量：10.800公斤 型号:1080 | 公斤(Kg)
673163 | 67 | 铝板或铝皮 | 规格:厚：2.5毫米，宽：1000毫米，长：2000毫米，每块重量：13.600公斤 型号:1080 | 公斤(Kg)
673164 | 67 | 铝板或铝皮 | 规格:厚：3.0毫米，宽：1000毫米，长：2000毫米，每块重量：16.300公斤 型号:1080 | 公斤(Kg)
673165 | 67 | 铝板或铝皮 | 规格:厚：3.5毫米，宽：1000毫米，长：2000毫米，每块重量：19.000公斤 型号:1080 | 公斤(Kg)
673166 | 67 | 铝板或铝皮 | 规格:厚：4.0毫米，宽：1000毫米，长：2000毫米， 每块重量：21.700公斤 型号:1080 | 公斤(Kg)
673167 | 67 | 铝板或铝皮 | 规格:厚：5.0毫米，宽：1000毫米，长：2000毫米，每块重量：37.100公斤 型号:1080 | 公斤(Kg)
673168 | 67 | 铝板或铝皮 | 规格:厚：6.0毫米，宽：1000毫米，长：2000毫米，每块重量：32.500公斤 型号:1080 | 公斤(Kg)
673169 | 67 | 铝板或铝皮 | 规格:厚：8毫米，宽：1000毫米，长：2000毫米，每块重量：43.400公斤 型号:1080 | 公斤(Kg)
673170 | 67 | 铝板或铝皮 | 规格:厚：10毫米，宽：1000毫米，长：2000毫米，每块重量：54.200公斤 型号:1080 | 公斤(Kg)
673171 | 67 | 铝板或铝皮 | 规格:厚：12毫米，宽：1000毫米，长：2000毫米，每块重量：65.000公斤 型号:1080 | 公斤(Kg)
673301 | 67 | 铅板或铅皮 | 规格:厚：1.0毫米，宽：1000毫米，长：1000毫米，每平方米重量：11.30公斤 型号:PHP | 公斤(Kg) | 标准尺寸为1,000毫米X1,000毫米，或切割成长至5米的长度。
673302 | 67 | 铅板或铅皮 | 规格:厚：1.5毫米，宽：1000毫米，长：1000毫米，每平方米重量：17.0公斤 型号:PHP | 公斤(Kg)
673303 | 67 | 铅板或铅皮 | 规格:厚：2.0毫米，宽：1000毫米，长：1000毫米，每平方米重量：22.7公斤 型号:PHP | 公斤(Kg)
673304 | 67 | 铅板或铅皮 | 规格:厚：3.0毫米，宽：1000毫米，长：1000毫米，每平方米重量：34.0公斤 型号:PHP | 公斤(Kg)
673305 | 67 | 铅板或铅皮 | 规格:厚：4.0毫米，宽：1000毫米，长：1000毫米，每平方米重量：45.4公斤 型号:PHP | 公斤(Kg)
673306 | 67 | 铅板或铅皮 | 规格:厚：5.0毫米，宽：1000毫米，长：1000毫米，每平方米重量：56.7公斤 型号:PHP | 公斤(Kg)
673321 | 67 | 铅丝 | 规格:直径：0.5毫米，每卷重量：1.0公斤 型号: | 公斤(Kg) | 用于填缝或将夹布胶管或绝热材料捆绑到管道上。成盘出售。
673322 | 67 | 铅丝 | 规格:直径：0.8毫米，每卷重量：1.0公斤 型号: | 公斤(Kg)
673323 | 67 | 铅丝 | 规格:直径：1.0毫米，每卷重量：2.5公斤 型号: | 公斤(Kg)
673324 | 67 | 铅丝 | 规格:直径：1.5毫米，每卷重量：2.5公斤 型号: | 公斤(Kg)
673325 | 67 | 铅丝 | 规格:直径：2.0毫米，每卷重量：2.5公斤 型号: | 公斤(Kg)
673326 | 67 | 铅丝 | 规格:直径：2.5毫米，每卷重量：2.5公斤 型号: | 公斤(Kg)
673327 | 67 | 铅丝 | 规格:直径：3.0毫米，每卷重量：2.5公斤 型号: | 公斤(Kg)
673328 | 67 | 铅丝 | 规格:直径：3.5毫米，每卷重量：2.5公斤 型号: | 公斤(Kg)
673329 | 67 | 铅丝 | 规格:直径：4.0毫米，每卷重量：2.5公斤 型号: | 公斤(Kg)
673330 | 67 | 铅丝 | 规格:直径：4.5毫米，每卷重量：2.5公斤 型号: | 公斤(Kg)
673331 | 67 | 铅丝 | 规格:直径：5.0毫米，每卷重量：2.5公斤 型号: | 公斤(Kg)
673332 | 67 | 铅丝 | 规格:直径：5.5毫米，每卷重量：2.5公斤 型号: | 公斤(Kg)
673333 | 67 | 铅丝 | 规格:直径：6.0毫米，每卷重量：2.5公斤 型号: | 公斤(Kg)
673334 | 67 | 铅丝 | 规格:直径：6.3毫米，每卷重量：2.5公斤 型号: | 公斤(Kg)
673401 | 67 | 铸锌圆棒 | 规格:直径：20毫米，长：300毫米，每根重量：0.7公斤 型号: | 公斤(Kg) | 标准长度：300毫米。请注明是需要实心还是空心的圆棒。如果需要空心铸件，请注明内外径尺寸。可根据需要提供与以下所列不同的尺寸
673402 | 67 | 铸锌圆棒 | 规格:直径：25毫米，长：300毫米，每根重量：1.1公斤 型号: | 公斤(Kg)
673403 | 67 | 铸锌圆棒 | 规格:直径：30毫米，长：300毫米，每根重量：1.5公斤 型号: | 公斤(Kg)
673404 | 67 | 铸锌圆棒 | 规格:直径：35毫米，长：300毫米，每根重量：2.1公斤 型号: | 公斤(Kg)
673405 | 67 | 铸锌圆棒 | 规格:直径：40毫米，长：300毫米，每根重量：2.7公斤 型号: | 公斤(Kg)
673406 | 67 | 铸锌圆棒 | 规格:直径：45毫米，长：300毫米，每根重量：3.4公斤 型号: | 公斤(Kg)
673407 | 67 | 铸锌圆棒 | 规格:直径：50毫米，长：300毫米，每根重量：4.2公斤 型号: | 公斤(Kg)
673408 | 67 | 铸锌圆棒 | 规格:直径：55毫米，长：300毫米，每根重量：5.1公斤 型号: | 公斤(Kg)
673409 | 67 | 铸锌圆棒 | 规格:直径：60毫米，长：300毫米，每根重量：6.1公斤 型号: | 公斤(Kg)
673410 | 67 | 铸锌圆棒 | 规格:直径：65毫米，长：300毫米，每根重量：7.2公斤 型号: | 公斤(Kg)
673411 | 67 | 铸锌圆棒 | 规格:直径：70毫米，长：300毫米，每根重量：8.3公斤 型号: | 公斤(Kg)
673412 | 67 | 铸锌圆棒 | 规格:直径：75毫米，长：300毫米，每根重量：9.5公斤 型号: | 公斤(Kg)
673413 | 67 | 铸锌圆棒 | 规格:直径：80毫米，长：300毫米，每根重量：10.9公斤 型号: | 公斤(Kg)
673414 | 67 | 铸锌圆棒 | 规格:直径：85毫米，长：300毫米，每根重量：12.3公斤 型号: | 公斤(Kg)
673415 | 67 | 铸锌圆棒 | 规格:直径：90毫米，长：300毫米，每根重量：13.7公斤 型号: | 公斤(Kg)
673416 | 67 | 铸锌圆棒 | 规格:直径：95毫米，长：300毫米，每根重量：15.3公斤 型号: | 公斤(Kg)
673417 | 67 | 铸锌圆棒 | 规格:直径：100毫米，长：300毫米，每根重量：17.0公斤 型号: | 公斤(Kg)
673418 | 67 | 铸锌圆棒 | 规格:直径：105毫米，长：300毫米，每根重量：18.7公斤 型号: | 公斤(Kg)
673419 | 67 | 铸锌圆棒 | 规格:直径：110毫米，长：300毫米，每根重量：20.5公斤 型号: | 公斤(Kg)
673420 | 67 | 铸锌圆棒 | 规格:直径：115毫米，长：300毫米，每根重量：22.4公斤 型号: | 公斤(Kg)
673441 | 67 | 锌板 | 规格:用途：防腐阴块，厚：19毫米，宽：70毫米，长：150毫米，型号: | 公斤(Kg) | 该类锌板（阳极）特别设计用于轮船的外壳、螺旋桨、压舱罐、气缸衬垫、海水管等。该类锌板用于运送海水的设备的保护，如热交换器、冷凝器和盐水蒸发器等。
673442 | 67 | 锌板 | 规格:用途：防腐阴块，厚：25毫米，宽：70毫米，长：150毫米，型号: | 公斤(Kg)
673443 | 67 | 锌板 | 规格:用途：防腐阳块，厚：12毫米，宽：150毫米，长：300毫米，型号: | 公斤(Kg)
673444 | 67 | 锌板 | 规格:用途：防腐阳块，厚：19毫米，宽：150毫米，长：300毫米，型号: | 公斤(Kg)
673445 | 67 | 锌板 | 规格:用途：防腐阳块，厚：25毫米，宽：150毫米，长：300毫米，型号: | 公斤(Kg)
673446 | 67 | 锌板 | 规格:用途：防腐阳块，厚：30毫米，宽：150毫米，长：300毫米，型号: | 公斤(Kg)
673501 | 67 | 可更换式阳极锌块 | 规格:A:12.7，B:19.1，重克：18克，螺纹尺寸：3/8"， 型号:G-500 | 块 | 一种易于替换的锌板，主要应用于连续暴露在海水中的管道。用于防止热交换器、管子、罐体、泵和其他液压设备受到腐蚀。阳极可提供一个连续的保护电流，以消除金属表面的腐蚀电流。与MIL-A-18001-HU.S.A.具有相同的成分。
673502 | 67 | 可更换式阳极锌块 | 规格:A:15.9，B:19.1，重克：27克，螺纹尺寸：1/2"， 型号:G-625 | 块
673503 | 67 | 可更换式阳极锌块 | 规格:A:21.0，B:19.1，重克：45克，螺纹尺寸：3/4"， 型号:G-825 | 块
673504 | 67 | 可更换式阳极锌块 | 规格:A:26.7，B:19.1，重克：66克，螺纹尺寸：1" ，型号:G-1050 | 块
673511 | 67 | 锌块固定栓 | 规格:螺纹尺寸：3/8" 型号:G-500 | 只 | 六角黄铜管塞，含有一个阳极板。
673512 | 67 | 锌块固定栓 | 规格:螺纹尺寸：1/2" 型号:G-625 | 只 | 六角黄铜管塞，含有一个阳极板。
673513 | 67 | 锌块固定栓 | 规格:螺纹尺寸：3/4" 型号:G-825 | 只 | 六角黄铜管塞，含有一个阳极板。
673514 | 67 | 锌块固定栓 | 规格:螺纹尺寸：1" 型号:G-1050 | 只 | 六角黄铜管塞，含有一个阳极板。
673521 | 67 | 带粘性的防腐蚀锌带 | 宽度：25毫米，厚度：.1毫米，长度：20米 | 卷 | 高效防腐带，通过在底层薄膜上粘着熔化的电镀锌制成。锌覆层不会被水或气体等渗透，且不会被紫外线老化，因此腐蚀不会从内层发展。 由于锌覆层厚且均匀，因此比熔化的电镀层维持的时间更长。使用简单，并可防止钢部件和管子连接处受到腐蚀。
673522 | 67 | 带粘性的防腐蚀锌带 | 宽度：25毫米，厚度：0.1毫米，长度：20米 | 卷 | 高效防腐带，通过在底层薄膜上粘着熔化的电镀锌制成。锌覆层不会被水或气体等渗透，且不会被紫外线老化，因此腐蚀不会从内层发展。 由于锌覆层厚且均匀，因此比熔化的电镀层维持的时间更长。使用简单，并可防止钢部件和管子连接处受到腐蚀。
673523 | 67 | 带粘性的防腐蚀锌带 | 宽度：25毫米，厚度：.1毫米，长度：20米 | 卷 | 高效防腐带，通过在底层薄膜上粘着熔化的电镀锌制成。锌覆层不会被水或气体等渗透，且不会被紫外线老化，因此腐蚀不会从内层发展。 由于锌覆层厚且均匀，因此比熔化的电镀层维持的时间更长。使用简单，并可防止钢部件和管子连接处受到腐蚀。
673801 | 67 | 普通栅格镀锌钢板 | 尺寸：2′×20′，轴承把：厚度：1/8英寸，深度：1英寸，斜度：1-3/16英寸，十字把：扭曲：1/4英寸×1/4英寸，斜度：4英寸 | 块 | 理想用于船甲板、舷梯台阶、过道、泵房和轮机室等。普通型栅栏由弯曲的方形横杆和普通承重杆组成。承重杆按1-3/16英寸间隔互相平行地放置，横杆以4英寸间隔垂直于承重杆放置。承重杆和横杆的连接点用电焊焊接在一起。
673802 | 67 | 普通栅格镀锌钢板 | 尺寸：2′×24′，轴承把：厚度：1/8英寸，深度：1英寸，斜度：1-3/16英寸，十字把：扭曲：1/4英寸×1/4英寸，斜度：4英寸 | 块 | 理想用于船甲板、舷梯台阶、过道、泵房和轮机室等。普通型栅栏由弯曲的方形横杆和普通承重杆组成。承重杆按1-3/16英寸间隔互相平行地放置，横杆以4英寸间隔垂直于承重杆放置。承重杆和横杆的连接点用电焊焊接在一起。
673803 | 67 | 普通栅格镀锌钢板 | 尺寸：3′×20′，轴承把：厚度：1/8英寸，深度：1英寸，斜度：1-3/16英寸，十字把：扭曲：1/4英寸×1/4英寸，斜度：4英寸 | 块 | 理想用于船甲板、舷梯台阶、过道、泵房和轮机室等。普通型栅栏由弯曲的方形横杆和普通承重杆组成。承重杆按1-3/16英寸间隔互相平行地放置，横杆以4英寸间隔垂直于承重杆放置。承重杆和横杆的连接点用电焊焊接在一起。
673804 | 67 | 普通栅格镀锌钢板 | 尺寸：3′×24′，轴承把：厚度：1/8英寸，深度：1英寸，斜度：1-3/16英寸，十字把：扭曲：1/4英寸×1/4英寸，斜度：4英寸 | 块 | 理想用于船甲板、舷梯台阶、过道、泵房和轮机室等。普通型栅栏由弯曲的方形横杆和普通承重杆组成。承重杆按1-3/16英寸间隔互相平行地放置，横杆以4英寸间隔垂直于承重杆放置。承重杆和横杆的连接点用电焊焊接在一起。
673811 | 67 | 玻璃纤维加固栅格板 | 宽度：2，967毫米，长度：967毫米，高度：40毫米，重量：53公斤 | 张 | 设计用于适应海用恶劣环境，适于各种应用，如电器控制地板、平台、过道、舱底和排水槽。 用人造聚酯树脂制成，抗海水侵蚀，耐酸或工业化学品。虽然纤维加固塑胶栅栏比金属栅栏（18.5公斤/平方米）重量轻且易于拿取，与铁和铝栅栏进行强度比较时，铁为504，铝为7，纤维增强树
673812 | 67 | 玻璃纤维加固栅格板 | 宽度：2，967毫米，长度：967毫米，高度：40毫米，重量：53公斤 | 张 | 设计用于适应海用恶劣环境，适于各种应用，如电器控制地板、平台、过道、舱底和排水槽。 用人造聚酯树脂制成，抗海水侵蚀，耐酸或工业化学品。虽然纤维加固塑胶栅栏比金属栅栏（18.5公斤/平方米）重量轻且易于拿取，与铁和铝栅栏进行强度比较时，铁为504，铝为7，纤维增强树
673813 | 67 | 玻璃纤维加固栅格板 | 宽度：2，967毫米，长度：967毫米，高度：40毫米，重量：53公斤 | 张 | 设计用于适应海用恶劣环境，适于各种应用，如电器控制地板、平台、过道、舱底和排水槽。 用人造聚酯树脂制成，抗海水侵蚀，耐酸或工业化学品。虽然纤维加固塑胶栅栏比金属栅栏（18.5公斤/平方米）重量轻且易于拿取，与铁和铝栅栏进行强度比较时，铁为504，铝为7，纤维增强树
6901A1 | 69 | 六角头螺栓 | 规格:长度mm:130-400 型号:粗牙：M56 | 只
6901A2 | 69 | 六角头螺栓 | 规格:长度mm:20-140 型号:粗牙：M16 细牙:M16*1.5 | 只
6901A3 | 69 | 六角头螺栓 | 规格:长度mm:55-325 型号:粗牙：M42 | 只
6901A4 | 69 | 六角头螺栓 | 规格:长度mm:8-50 型号:粗牙：M5*0.8 细牙: | 只
6901A5 | 69 | 六角头螺栓 | 规格:长度mm:130-400 型号:粗牙：M64 | 只
6901A6 | 69 | 六角头螺栓 | 规格:长度mm:130-400 型号: 细牙:M74*6 | 只
6901A7 | 69 | 六角头螺栓 | 规格:长度mm:60-325 型号:粗牙：M48 | 只
6901A8 | 69 | 六角头螺栓 | 规格:长度mm:14-100 型号:粗牙：M10 细牙:M10*1.25 | 只
6901A9 | 69 | 六角头螺栓 | 规格:长度mm:20-140 型号:粗牙：M12 细牙:M12*1.25 | 只
6901B1 | 69 | 六角头螺栓 | 规格:长度mm:10-100 型号:粗牙：M8 细牙:M8*1 | 只
6901B2 | 69 | 六角头螺栓 | 规格:长度mm:130-400 型号: 细牙:M80*6 | 只
6901B3 | 69 | 六角头螺栓 | 规格:长度mm:50-240 型号:粗牙：M36 细牙:M36*3 | 只
6901B4 | 69 | 六角头螺栓 | 规格:长度mm:6-30 型号:粗牙：M4*0.7 细牙: | 只
6901B5 | 69 | 六角头螺栓 | 规格:长度mm:40-220 型号:粗牙：M30 细牙:M30*2 | 只
6901B6 | 69 | 六角头螺栓 | 规格:长度mm:5-30 型号:粗牙：M3*0.5 细牙: | 只
6901B7 | 69 | 六角头螺栓 | 规格:长度mm:30-200 型号:粗牙：M24 细牙:M24*2 | 只
6901B8 | 69 | 六角头螺栓 | 规格:长度mm:25-200 型号:粗牙：M20 细牙:M20*1.5 | 只
6901B9 | 69 | 六角头螺栓 | 规格:长度mm:8-70 型号:粗牙：M6 | 只
6905A1 | 69 | 圆柱头内六角螺丝 | 规格:长度mm:20-120 型号:粗牙：M12 | 只
6905A2 | 69 | 圆柱头内六角螺丝 | 规格:长度mm:4-25 型号:粗牙：M4*0.7 | 只
6905A3 | 69 | 圆柱头内六角螺丝 | 规格:长度mm:8-30 型号:粗牙：M5*0.8 | 只
6905A4 | 69 | 圆柱头内六角螺丝 | 规格:长度mm:14-120 型号:粗牙：M10 | 只
6905A5 | 69 | 圆柱头内六角螺丝 | 规格:长度mm:35-180 型号:粗牙：M20 | 只
6905A6 | 69 | 圆柱头内六角螺丝 | 规格:长度mm:80-300 型号:粗牙：M42 | 只
6905A7 | 69 | 圆柱头内六角螺丝 | 规格:长度mm:25-160 型号:粗牙：M16 | 只
6905A8 | 69 | 圆柱头内六角螺丝 | 规格:长度mm:70-300 型号:粗牙：M36 | 只
6905A9 | 69 | 圆柱头内六角螺丝 | 规格:长度mm:90-300 型号:粗牙：M48 | 只
6905B1 | 69 | 圆柱头内六角螺丝 | 规格:长度mm:10-50 型号:粗牙：M6 | 只
6905B2 | 69 | 圆柱头内六角螺丝 | 规格:长度mm:12-100 型号:粗牙：M8 | 只
6905B3 | 69 | 圆柱头内六角螺丝 | 规格:长度mm:50-300 型号:粗牙：M30 | 只
6905B4 | 69 | 圆柱头内六角螺丝 | 规格:长度mm:4-20 型号:粗牙：M3*0.5 | 只
6905B5 | 69 | 圆柱头内六角螺丝 | 规格:长度mm:45-300 型号:粗牙：M24 | 只
6910A1 | 69 | 半圆头方颈螺栓 | 规格:长度mm:40-100 型号:粗牙：M10 | 只
6910A2 | 69 | 半圆头方颈螺栓 | 规格:长度mm:35-100 型号:粗牙：M8 | 只
6910A3 | 69 | 半圆头方颈螺栓 | 规格:长度mm:30-75 型号:粗牙：M6 | 只
6910A4 | 69 | 半圆头方颈螺栓 | 规格:长度mm:25-50 型号:粗牙：M5*0.8 | 只
6910A5 | 69 | 半圆头方颈螺栓 | 规格:长度mm:55-140 型号:粗牙：M16 | 只
6910A6 | 69 | 半圆头方颈螺栓 | 规格:长度mm:45-130 型号:粗牙：M12 | 只
692002 | 69 | 全螺纹钢螺杆 | 规格:长度mm:300 型号:M4 | 只
692003 | 69 | 全螺纹钢螺杆 | 规格:长度mm:300 型号:M5 | 只
692004 | 69 | 全螺纹钢螺杆 | 规格:长度mm:300 型号:M6 | 只
692005 | 69 | 全螺纹钢螺杆 | 规格:长度mm:300 型号:M8 | 只
692006 | 69 | 全螺纹钢螺杆 | 规格:长度mm:300 型号:M10 | 只
692007 | 69 | 全螺纹钢螺杆 | 规格:长度mm:300 型号:M12 | 只
692008 | 69 | 全螺纹钢螺杆 | 规格:长度mm:300 型号:M14 | 只
692009 | 69 | 全螺纹钢螺杆 | 规格:长度mm:300 型号:M16 | 只
692010 | 69 | 全螺纹钢螺杆 | 规格:长度mm:300 型号:M18 | 只
692011 | 69 | 全螺纹钢螺杆 | 规格:长度mm:300 型号:M20 | 只
692012 | 69 | 全螺纹钢螺杆 | 规格:长度mm:300 型号:M22 | 只
692013 | 69 | 全螺纹钢螺杆 | 规格:长度mm:300 型号:M24 | 只
692024 | 69 | 全螺纹钢螺杆 | 规格:长度mm:1000 型号:M6 | 只
692025 | 69 | 全螺纹钢螺杆 | 规格:长度mm:1000 型号:M8 | 只
692026 | 69 | 全螺纹钢螺杆 | 规格:长度mm:1000 型号:M10 | 只
692027 | 69 | 全螺纹钢螺杆 | 规格:长度mm:1000 型号:M12 | 只
692028 | 69 | 全螺纹钢螺杆 | 规格:长度mm:1000 型号:M14 | 只
692029 | 69 | 全螺纹钢螺杆 | 规格:长度mm:1000 型号:M16 | 只
692030 | 69 | 全螺纹钢螺杆 | 规格:长度mm:1000 型号:M18 | 只
692031 | 69 | 全螺纹钢螺杆 | 规格:长度mm:1000 型号:M20 | 只
692032 | 69 | 全螺纹钢螺杆 | 规格:长度mm:1000 型号:M22 | 只
692033 | 69 | 全螺纹钢螺杆 | 规格:长度mm:1000 型号:M24 | 只
692051 | 69 | 全螺纹铜螺杆 | 规格:长度mm:300 型号:M3 | 只
692052 | 69 | 全螺纹铜螺杆 | 规格:长度mm:300 型号:M4 | 只
692053 | 69 | 全螺纹铜螺杆 | 规格:长度mm:300 型号:M5 | 只
692054 | 69 | 全螺纹铜螺杆 | 规格:长度mm:300 型号:M6 | 只
692055 | 69 | 全螺纹铜螺杆 | 规格:长度mm:300 型号:M8 | 只
692056 | 69 | 全螺纹铜螺杆 | 规格:长度mm:300 型号:M10 | 只
692057 | 69 | 全螺纹铜螺杆 | 规格:长度mm:300 型号:M12 | 只
692058 | 69 | 全螺纹铜螺杆 | 规格:长度mm:300 型号:M14 | 只
692059 | 69 | 全螺纹铜螺杆 | 规格:长度mm:300 型号:M16 | 只
692060 | 69 | 全螺纹铜螺杆 | 规格:长度mm:300 型号:M18 | 只
692061 | 69 | 全螺纹铜螺杆 | 规格:长度mm:300 型号:M20 | 只
692062 | 69 | 全螺纹铜螺杆 | 规格:长度mm:300 型号:M22 | 只
692063 | 69 | 全螺纹铜螺杆 | 规格:长度mm:300 型号:M24 | 只
692074 | 69 | 全螺纹铜螺杆 | 规格:长度mm:1000 型号:M6 | 只
692075 | 69 | 全螺纹铜螺杆 | 规格:长度mm:1000 型号:M8 | 只
692076 | 69 | 全螺纹铜螺柱 | 规格:长度mm:1000 型号:M10 | 只
692077 | 69 | 全螺纹铜螺杆 | 规格:长度mm:1000 型号:M12 | 只
692079 | 69 | 全螺纹铜螺杆 | 规格:长度mm:1000 型号:M16 | 只
692081 | 69 | 全螺纹铜螺杆 | 规格:长度mm:1000 型号:M20 | 只
6920A1 | 69 | 全螺纹螺杆 | 规格:长度mm:300-1000 型号:粗牙：M12 细牙:M12*1.25 | 只
6920A2 | 69 | 全螺纹螺杆 | 规格:长度mm:300-1000 型号:粗牙：M16 细牙:M16*1.5 | 只
6920A3 | 69 | 全螺纹螺杆 | 规格:长度mm:300-1000 型号:粗牙：M10 细牙:M10*1.25 | 只
6920A4 | 69 | 全螺纹螺杆 | 规格:长度mm:300-1000 型号:粗牙：M8 细牙:M8*1 | 只
6920A5 | 69 | 全螺纹螺杆 | 规格:长度mm:300-1000 型号:粗牙：M24 细牙:M24*2 | 只
6920A6 | 69 | 全螺纹螺杆 | 规格:长度mm:300-1000 型号:粗牙：M3*0.5 细牙: | 只
6920A7 | 69 | 全螺纹螺杆 | 规格:长度mm:300-1000 型号:粗牙：M20 细牙:M20*1.5 | 只
6920A8 | 69 | 全螺纹螺杆 | 规格:长度mm:300-1000 型号:粗牙：M4*0.7 细牙: | 只
6920A9 | 69 | 全螺纹螺杆 | 规格:长度mm:300-1000 型号:粗牙：M5*0.8 细牙: | 只
6920B1 | 69 | 全螺纹螺杆 | 规格:长度mm:300-1000 型号:粗牙：M6 | 只
692201 | 69 | 钢质吊环螺栓 |  | 只
692202 | 69 | 钢质吊环螺栓 |  | 只
692203 | 69 | 钢质吊环螺栓 |  | 只
692204 | 69 | 钢质吊环螺栓 |  | 只
692205 | 69 | 钢质吊环螺栓 |  | 只
692206 | 69 | 钢质吊环螺栓 |  | 只
692207 | 69 | 钢质吊环螺栓 |  | 只
692208 | 69 | 钢质吊环螺栓 |  | 只
692209 | 69 | 钢质吊环螺栓 |  | 只
692210 | 69 | 钢质吊环螺栓 |  | 只
6924A1 | 69 | 活节螺栓 | 规格:长度mm:100 型号:3/8'' | 只
6924A2 | 69 | 活节螺栓 | 规格:长度mm:80 型号:3/8'' | 只
6924A3 | 69 | 活节螺栓 | 规格:长度mm:100 型号:1/2'' | 只
6924A4 | 69 | 活节螺栓 | 规格:长度mm:120 型号:1/2'' | 只
6924A5 | 69 | 活节螺栓 | 规格:长度mm:120 型号:5/8'' | 只
6924A6 | 69 | 活节螺栓 | 规格:长度mm:150 型号:5/8'' | 只
6924A7 | 69 | 活节螺栓 | 规格:长度mm:120 型号:3/4'' | 只
6924A8 | 69 | 活节螺栓 | 规格:长度mm:180 型号:3/4'' | 只
6924A9 | 69 | 活节螺栓 | 规格:长度mm:140 型号:7/8'' | 只
6924B1 | 69 | 活节螺栓 | 规格:长度mm:160 型号:7/8'' | 只
6924B2 | 69 | 活节螺栓 | 规格:长度mm:60 型号:M8 | 只
6924B3 | 69 | 活节螺栓 | 规格:长度mm:60 型号:M10 | 只
6924B4 | 69 | 活节螺栓 | 规格:长度mm:80 型号:M12 | 只
6924B5 | 69 | 活节螺栓 | 规格:长度mm:120 型号:M20 | 只
6924B6 | 69 | 活节螺栓 | 规格:长度mm:80 型号:1/2'' | 只
6924B7 | 69 | 活节螺栓 | 规格:长度mm:200 型号:M22 | 只
6924B8 | 69 | 活节螺栓 | 规格:长度mm:140 型号:M22 | 只
6924B9 | 69 | 活节螺栓 | 规格:长度mm:150 型号:3/4'' | 只
6924C1 | 69 | 活节螺栓 | 规格:长度mm:100 型号:5/8'' | 只
6924C2 | 69 | 活节螺栓 | 规格:长度mm:160 型号:M24 | 只
6924C3 | 69 | 活节螺栓 | 规格:长度mm:100 型号:M16 | 只
6924C4 | 69 | 活节螺栓 | 规格:长度mm:180 型号:1'' | 只
6924C5 | 69 | 活节螺栓 | 规格:长度mm:200 型号:M24 | 只
6924C6 | 69 | 活节螺栓 | 规格:长度mm:60 型号:3/8'' | 只
6926A1 | 69 | 蝶形螺栓 | 规格:公制粗牙 材料：钢，铸铁，青铜，黄铜 型号:No.2 M2-M24 | 只
6926A2 | 69 | 蝶形螺栓 | 规格:公制粗牙 材料：钢，铸铁，青铜，黄铜 型号:No.1 M2-M24 | 只
6928A1 | 69 | 六角螺帽 |  | 只
6928A2 | 69 | 六角螺帽 |  | 只
6928A3 | 69 | 六角螺帽 |  | 只
6928A4 | 69 | 六角螺帽 |  | 只
6928A5 | 69 | 六角螺帽 |  | 只
6928A6 | 69 | 六角螺帽 |  | 只
6928A7 | 69 | 六角螺帽 |  | 只
6928A8 | 69 | 六角螺帽 |  | 只
6928A9 | 69 | 六角螺帽 |  | 只
6928B1 | 69 | 六角螺帽 |  | 只
6928B2 | 69 | 六角螺帽 |  | 只
6928B3 | 69 | 六角螺帽 |  | 只
6928B4 | 69 | 六角螺帽 |  | 只
6928B5 | 69 | 六角螺帽 |  | 只
6928B6 | 69 | 六角螺帽 |  | 只
6928B7 | 69 | 六角螺帽 |  | 只
6928B8 | 69 | 六角螺帽 |  | 只
6928B9 | 69 | 六角螺帽 |  | 只
6928C1 | 69 | 六角螺帽 |  | 只
6928C2 | 69 | 六角螺帽 |  | 只
6928C3 | 69 | 六角螺帽 |  | 只
6928C4 | 69 | 六角螺帽 |  | 只
6928C5 | 69 | 六角螺帽 |  | 只
6928C6 | 69 | 六角螺帽 |  | 只
6928C7 | 69 | 六角螺帽 |  | 只
6928C8 | 69 | 六角螺帽 |  | 只
6928C9 | 69 | 六角螺帽 |  | 只
6930A1 | 69 | 蝶形螺帽 | 规格:公制粗牙 材料：钢，铸铁，青铜，黄铜 型号:No.2 M2-M24 | 只
6930A2 | 69 | 蝶形螺帽 | 规格:公制粗牙 材料：钢，铸铁，青铜，黄铜 型号:No.1 M2-M24 | 只
693401 | 69 | 吊环螺帽 |  | 只
693402 | 69 | 吊环螺帽 |  | 只
693403 | 69 | 吊环螺帽 |  | 只
693404 | 69 | 吊环螺帽 |  | 只
693405 | 69 | 吊环螺帽 |  | 只
693406 | 69 | 吊环螺帽 |  | 只
693407 | 69 | 吊环螺帽 |  | 只
693408 | 69 | 吊环螺帽 |  | 只
693409 | 69 | 吊环螺帽 |  | 只
693410 | 69 | 吊环螺帽 |  | 只
693411 | 69 | 吊环螺帽 |  | 只
6935A1 | 69 | 内六角固定螺钉 | 规格:公制粗牙 型号:M3*0.5-M24 | 只
6940A1 | 69 | 一字槽机制螺钉 | 规格:长度mm:5-40 型号:M3*0.5 | 只
6940A2 | 69 | 一字槽机制螺钉 | 规格:长度mm:6-50 型号:M4*0.7 | 只
6940A3 | 69 | 一字槽机制螺钉 | 规格:长度mm:8-50 型号:M5*0.8 | 只
6940A4 | 69 | 一字槽机制螺钉 | 规格:长度mm:8-60 型号:M6.0 | 只
6940A5 | 69 | 一字槽机制螺钉 | 规格:长度mm:10-60 型号:M8.0 | 只
6940A6 | 69 | 一字槽机制螺钉 | 规格:长度mm:3-10 型号:M1.0 | 只
6940A7 | 69 | 一字槽机制螺钉 | 规格:长度mm:3-12 型号:M1.2 | 只
6940A8 | 69 | 一字槽机制螺钉 | 规格:长度mm:3-16 型号:M1.6 | 只
6940A9 | 69 | 一字槽机制螺钉 | 规格:长度mm4-20 型号:M1.7 | 只
6940B1 | 69 | 一字槽机制螺钉 | 规格:长度mm:4-20 型号:M2.0 | 只
6940B2 | 69 | 一字槽机制螺钉 | 规格:长度mm:5-30 型号:M2.3 | 只
6940B3 | 69 | 一字槽机制螺钉 | 规格:长度mm:5-30 型号:M2.5 | 只
6940B4 | 69 | 一字槽机制螺钉 | 规格:长度mm:5-30 型号:M2.6 | 只
6942A1 | 69 | 十字槽机制螺钉 | 规格:长度mm:4-20 型号:M2 | 只
6942A2 | 69 | 十字槽机制螺钉 | 规格:长度mm:5-30 型号:M2.3 | 只
6942A3 | 69 | 十字槽机制螺钉 | 规格:长度mm:5-30 型号:M2.5 | 只
6942A4 | 69 | 十字槽机制螺钉 | 规格:长度mm:5-30 型号:M2.6 | 只
6942A5 | 69 | 十字槽机制螺钉 | 规格:长度mm:5-40 型号:M3*0.5 | 只
6942A6 | 69 | 十字槽机制螺钉 | 规格:长度mm:6-50 型号:M4*0.7 | 只
6942A7 | 69 | 十字槽机制螺钉 | 规格:长度mm:6-30 型号:M4.5 | 只
6942A8 | 69 | 十字槽机制螺钉 | 规格:长度mm:8-50 型号:M5*0.8 | 只
6942A9 | 69 | 十字槽机制螺钉 | 规格:长度mm:8-60 型号:M6 | 只
6942B1 | 69 | 十字槽机制螺钉 | 规格:长度mm:10-60 型号:M9 | 只
6944A1 | 69 | 锥形螺丝 | 规格:长度mm:2-50 平头 型号:M2-M6 | 只
6944A2 | 69 | 锥形螺丝 | 规格:长度mm:2-50 沉头 型号:M2-M6 | 只
6944A3 | 69 | 锥形螺丝 | 规格:长度mm:2-50 半沉头 型号:M2-M6 | 只
6944A4 | 69 | 锥形螺丝 | 规格:长度mm:2-50 半圆头 型号:M2-M6 | 只
6944A5 | 69 | 锥形螺丝 | 规格:长度mm:2-50 宽边圆头 型号:M2-M6 | 只
6944A6 | 69 | 锥形螺丝 | 规格:长度mm:2-50 圆头 型号:M2-M6 | 只
6944A7 | 69 | 锥形螺丝
6944A8 | 69 | 锥形螺丝
6944A9 | 69 | 锥形螺丝
6944B1 | 69 | 六角头锥形螺丝 | 规格:长度mm:5-60 材料：钢，不锈钢 型号:M2.2-M8 | 只
6944B2 | 69 | 六角头锥形螺丝
6946A1 | 69 | 十字沟槽头木螺丝 |  | 只
6946A2 | 69 | 十字沟槽头木螺丝 | 规格:长度mm: 6.3-13 型号:M2.1 | 只
6946A3 | 69 | 十字沟槽头木螺丝 | 规格:长度mm: 6.3-20 型号:M2.4 | 只
6946A4 | 69 | 十字沟槽头木螺丝 | 规格:长度mm: 10-20 型号:M2.7 | 只
6946A5 | 69 | 十字沟槽头木螺丝 | 规格:长度mm:10-25 型号:M3.1 | 只
6946A6 | 69 | 十字沟槽头木螺丝 | 规格:长度mm: 13-40 型号:M3.5 | 只
6946A7 | 69 | 十字沟槽头木螺丝 | 规格:长度mm: 16-50 型号:M3.8 | 只
6946A8 | 69 | 十字沟槽头木螺丝 | 规格:长度mm: 16-63 型号:M4.1 | 只
6946A9 | 69 | 十字沟槽头木螺丝 | 规格:长度mm: 20-70 型号:M4.5 | 只
6946B1 | 69 | 十字沟槽头木螺丝 | 规格:长度mm: 20-70 型号:M4.8 | 只
6946B2 | 69 | 十字沟槽头木螺丝 | 规格:长度mm: 20-80 型号:M5.1 | 只
6946B3 | 69 | 十字沟槽头木螺丝 | 规格:长度mm: 20-80 型号:M5.5 | 只
6946B4 | 69 | 十字沟槽头木螺丝 | 规格:长度mm: 20-80 型号:M5.8 | 只
6946B5 | 69 | 十字沟槽头木螺丝 | 规格:长度mm: 25-100 型号:M6.8 | 只
6946B6 | 69 | 十字沟槽头木螺丝 | 规格:长度mm: 25-100 型号:M7.5 | 只
6946B7 | 69 | 十字沟槽头木螺丝 | 规格:长度mm: 25-100 型号:M8 | 只
6946B8 | 69 | 十字沟槽头木螺丝 | 规格:长度mm: 20-80 型号:M6.2 | 只
6946B9 | 69 | 十字沟槽头木螺丝 |  | 只
6946C1 | 69 | 十字沟槽头木螺丝 | 规格:长度mm: 25-100 型号:M9.5 | 只
6948A1 | 69 | 平垫圈 | 规格:材料：不锈钢，钢，铜。1-82mm 型号:小尺寸，抛光 | 只
6950A1 | 69 | 双翼型垫圈 | 规格:材料：不锈钢，钢，铜。M1-M52 型号:小尺寸，抛光 | 只
6952A1 | 69 | 弹簧垫圈 | 规格:材料：不锈钢，钢，磷铜。2-136mm 型号:No.2 一般用途 | 只
6952A2 | 69 | 弹簧垫圈 | 规格:材料：不锈钢，钢，磷铜。2-136mm 型号:No.3 重型 | 只
695401 | 69 | 特殊止动垫圈 |  | 100只 | 一种理想的止动设备，用于使用中的螺栓、大头螺钉和螺母，以解决震动和松动问题。 用途：横杆维护、采矿、建筑机械、汽车、普通工业等。 按公制标准制造而成，并符合ISO公制、UNC制和BS制和英制螺纹。 钢制。
695402 | 69 | 特殊止动垫圈 |  | 100只
695403 | 69 | 特殊止动垫圈 |  | 100只
695404 | 69 | 特殊止动垫圈 |  | 100只
695405 | 69 | 特殊止动垫圈 |  | 100只
695406 | 69 | 特殊止动垫圈 |  | 100只
695407 | 69 | 特殊止动垫圈 |  | 100只
695408 | 69 | 特殊止动垫圈 |  | 100只
695409 | 69 | 特殊止动垫圈 |  | 100只
695410 | 69 | 特殊止动垫圈 |  | 100只
695411 | 69 | 特殊止动垫圈 |  | 100只
695412 | 69 | 特殊止动垫圈 |  | 100只
695413 | 69 | 特殊止动垫圈 |  | 100只
695414 | 69 | 特殊止动垫圈 |  | 100只
695415 | 69 | 特殊止动垫圈 |  | 100只
6955A1 | 69 | 钢质卡环 （E型） | 规格:公称尺寸：10mm-125mm 型号:“E”型外径扣环 | 只
6955A2 | 69 | 钢质卡环 （C型） | 规格:公称尺寸：10mm-125mm 型号:“C”型外径扣环 | 只
6955A3 | 69 | 钢质卡环 （C型） | 规格:公称尺寸：10mm-125mm 型号:“C”型内径扣环 | 只
6958A1 | 69 | 开口销 | 规格:材料：不锈钢，钢，铜,紫铜。长mm:4-280 型号: 0.6-20mm | 只
6960A1 | 69 | 圆锥销 | 规格:长度mm:10-25 型号:1.6mm | 只
6960A2 | 69 | 圆锥销 | 规格:长度mm:12-28 型号:2mm | 只
6960A3 | 69 | 圆锥销 | 规格:长度mm:14-36 型号:2.5mm | 只
6960A4 | 69 | 圆锥销 | 规格:长度mm:18-63 型号:4mm | 只
6960A5 | 69 | 圆锥销 | 规格:长度mm:25-70 型号:5mm | 只
6960A6 | 69 | 圆锥销 | 规格:长度mm:28-80 型号:6mm | 只
6960A7 | 69 | 圆锥销 | 规格:长度mm:36-125 型号:8mm | 只
6960A8 | 69 | 圆锥销 | 规格:长度mm:45-140 型号:10mm | 只
6960A9 | 69 | 圆锥销 | 规格:长度mm:56-160 型号:13mm | 只
6960B1 | 69 | 圆锥销 | 规格:长度mm:70-200 型号:16mm | 只
6960B2 | 69 | 圆锥销 | 规格:长度mm:80-225 型号:20mm | 只
6960B3 | 69 | 圆锥销 | 规格:长度mm:16-50 型号:3.0mm | 只
6960B4 | 69 | 圆锥销 | 规格:长度mm:100-250 型号:25mm | 只
6960B5 | 69 | 圆锥销 | 规格:长度mm:100-280 型号:30mm | 只
6960B6 | 69 | 圆锥销 | 规格:长度mm:100-280 型号:40mm | 只
6960B7 | 69 | 圆锥销 | 规格:长度mm:8-18 型号:1.2mm | 只
6960B8 | 69 | 圆锥销 | 规格:长度mm:100-280 型号:50mm | 只
6960B9 | 69 | 圆锥销 | 规格:长度mm:4-10 型号:0.6mm | 只
6960C1 | 69 | 圆锥销 | 规格:长度mm:5-14 型号:0.8mm | 只
6960C2 | 69 | 圆锥销 | 规格:长度mm:6-16 型号:1.0mm | 只
6962A1 | 69 | 冷锻铆钉 | 规格:圆头 mm:5.7 型号:公称尺寸mm:3 长度mm:3-70 | 公斤
6962A2 | 69 | 冷锻铆钉 | 规格:圆头 mm:6.7 型号:公称尺寸mm:3.5 长度mm:3-70 | 公斤
6962A3 | 69 | 冷锻铆钉 | 规格:圆头 mm:7.2 型号:公称尺寸mm:4 长度mm:3-70 | 公斤
6962A4 | 69 | 冷锻铆钉 | 规格:圆头 mm:8.1 型号:公称尺寸mm:4.5 长度mm:3-70 | 公斤
6962A5 | 69 | 冷锻铆钉 | 规格:圆头 mm:9 型号:公称尺寸mm:5 长度mm:3-70 | 公斤
6962A6 | 69 | 冷锻铆钉 | 规格:圆头 mm:10 型号:公称尺寸mm:6 长度mm:3-70 | 公斤
6962A7 | 69 | 冷锻铆钉 | 规格:圆头 mm:13.3 型号:公称尺寸mm:8 长度mm:3-70 | 公斤
6962A8 | 69 | 冷锻铆钉 | 规格:圆头 mm:16 型号:公称尺寸mm:10 长度mm:3-70 | 公斤
6962A9 | 69 | 冷锻铆钉 | 规格:圆头 mm:19 型号:公称尺寸mm:12 长度mm:3-70 | 公斤
6962B1 | 69 | 冷锻铆钉 | 规格:圆头 mm:21 型号:公称尺寸mm:13 长度mm:3-70 | 公斤
6962B2 | 69 | 冷锻铆钉 | 规格:圆头 mm:22 型号:公称尺寸mm:14 长度mm:3-70 | 公斤
6963A1 | 69 | 冷锻铆钉 | 规格:扁头mm:5 型号:公称尺寸mm:2.5 长度mm:2-36 | 公斤
6963A2 | 69 | 冷锻铆钉 | 规格:扁头mm:5.2 型号:公称尺寸mm:2.6 长度mm:2-36 | 公斤
6963A3 | 69 | 冷锻铆钉 | 规格:扁头mm:7 型号:公称尺寸mm:3.5 长度mm:2-36 | 公斤
6963A4 | 69 | 冷锻铆钉 | 规格:扁头mm:8 型号:公称尺寸mm:4 长度mm:2-36 | 公斤
6963A5 | 69 | 冷锻铆钉 | 规格:扁头mm:9 型号:公称尺寸mm:4.5 长度mm:2-36 | 公斤
6963A6 | 69 | 冷锻铆钉 | 规格:扁头mm:12 型号:公称尺寸mm:6 长度mm:2-36 | 公斤
6963A7 | 69 | 冷锻铆钉 | 规格:平头mm:6 型号:公称尺寸mm:3 长度mm:3-36 | 公斤
6963A8 | 69 | 冷锻铆钉 | 规格:平头mm:7 型号:公称尺寸mm:3.5 长度mm:3-36 | 公斤
6963A9 | 69 | 冷锻铆钉 | 规格:平头mm:8 型号:公称尺寸mm:4 长度mm:3-36 | 公斤
6963B1 | 69 | 冷锻铆钉 | 规格:平头mm:9.5 型号:公称尺寸mm:5 长度mm:3-36 | 公斤
6963B2 | 69 | 冷锻铆钉 | 规格:平头mm:10.8 型号:公称尺寸mm:6 长度mm:3-36 | 公斤
6963B3 | 69 | 冷锻铆钉 | 规格:小圆头mm:3.5 型号:公称尺寸mm:2 长度mm:1-30 | 公斤
6963B4 | 69 | 冷锻铆钉 | 规格:小圆头mm:2.2 型号:公称尺寸mm:1.2 长度mm:1-30 | 公斤
6963B5 | 69 | 冷锻铆钉 | 规格:小圆头mm:2.5 型号:公称尺寸mm:1.4 长度mm:1-30 | 公斤
6963B6 | 69 | 冷锻铆钉 | 规格:小圆头mm:3 型号:公称尺寸mm:1.6 长度mm:1-30 | 公斤
6963B7 | 69 | 冷锻铆钉 | 规格:小圆头mm:4 型号:公称尺寸mm:2.3 长度mm:1-30 | 公斤
6963B8 | 69 | 冷锻铆钉 | 规格:小圆头mm:4.5 型号:公称尺寸mm:2.5 长度mm:1-30 | 公斤
6963B9 | 69 | 冷锻铆钉 | 规格:小圆头mm:4.5 型号:公称尺寸mm:2.6 长度mm:1-30 | 公斤
6963C1 | 69 | 冷锻铆钉 | 规格:小圆头mm:5.2 型号:公称尺寸mm:3 长度mm:1-30 | 公斤
6963C2 | 69 | 冷锻铆钉 | 规格:小圆头mm:6.2 型号:公称尺寸mm:3.5 长度mm:1-30 | 公斤
6963C3 | 69 | 冷锻铆钉 | 规格:小圆头mm:7 型号:公称尺寸mm:4 长度mm:1-30 | 公斤
6963C4 | 69 | 冷锻铆钉 | 规格:小圆头mm:8.8 型号:公称尺寸mm:5 长度mm:1-30 | 公斤
6963C5 | 69 | 冷锻铆钉 | 规格:沉头mm:2 型号:公称尺寸mm:1 长度mm:1.5-70 | 公斤
6963C6 | 69 | 冷锻铆钉 | 规格:沉头mm:2.4 型号:公称尺寸mm:1.2 长度mm:1.5-70 | 公斤
6963C7 | 69 | 冷锻铆钉 | 规格:沉头mm:2.8 型号:公称尺寸mm:1.4 长度mm:1.5-70 | 公斤
6963C8 | 69 | 冷锻铆钉 | 规格:沉头mm:3.2 型号:公称尺寸mm:1.6 长度mm:1.5-70 | 公斤
6963C9 | 69 | 冷锻铆钉 | 规格:沉头mm:3.4 型号:公称尺寸mm:1.7 长度mm:1.5-70 | 公斤
6963D1 | 69 | 冷锻铆钉 | 规格:沉头mm:4 型号:公称尺寸mm:2 长度mm:1.5-70 | 公斤
6963D2 | 69 | 冷锻铆钉 | 规格:小圆头mm:3 型号:公称尺寸mm:1.7 长度mm:1-30 | 公斤
6963D3 | 69 | 冷锻铆钉 | 规格:沉头mm:4.6 型号:公称尺寸mm:2.3 长度mm:1.5-70 | 公斤
6963D4 | 69 | 冷锻铆钉 | 规格:沉头mm:5 型号:公称尺寸mm:2.5 长度mm:1.5-70 | 公斤
6963D5 | 69 | 冷锻铆钉 | 规格:沉头mm:5.2 型号:公称尺寸mm:2.6 长度mm:1.5-70 | 公斤
6963D6 | 69 | 冷锻铆钉 | 规格:小圆头mm:1.8 型号:公称尺寸mm:1 长度mm:1-30 | 公斤
6963D7 | 69 | 冷锻铆钉 | 规格:沉头mm:6 型号:公称尺寸mm:3 长度mm:1.5-70 | 公斤
6963D8 | 69 | 冷锻铆钉 | 规格:沉头mm:7 型号:公称尺寸mm:3.5 长度mm:1.5-70 | 公斤
6963D9 | 69 | 冷锻铆钉 | 规格:沉头mm:8 型号:公称尺寸mm:4 长度mm:1.5-70 | 公斤
6963E1 | 69 | 冷锻铆钉 | 规格:沉头mm:9 型号:公称尺寸mm:4.5 长度mm:1.5-70 | 公斤
6963E2 | 69 | 冷锻铆钉 | 规格:沉头mm:10 型号:公称尺寸mm:5 长度mm:1.5-70 | 公斤
6963E3 | 69 | 冷锻铆钉 | 规格:沉头mm:12 型号:公称尺寸mm:6 长度mm:1.5-70 | 公斤
6963E4 | 69 | 冷锻铆钉 | 规格:沉头mm:16 型号:公称尺寸mm:8 长度mm:1.5-70 | 公斤
6963E5 | 69 | 冷锻铆钉 | 规格:扁头mm:10 型号:公称尺寸mm:5 长度mm:2-36 | 公斤
6963E6 | 69 | 冷锻铆钉 | 规格:沉头mm:16 型号:公称尺寸mm:10 长度mm:1.5-70 | 公斤
6963E7 | 69 | 冷锻铆钉 | 规格:沉头mm:19 型号:公称尺寸mm:12 长度mm:1.5-70 | 公斤
6963E8 | 69 | 冷锻铆钉 | 规格:沉头mm:21 型号:公称尺寸mm:13 长度mm:1.5-70 | 公斤
6963E9 | 69 | 冷锻铆钉 | 规格:扁头mm:6 型号:公称尺寸mm:3 长度mm:2-36 | 公斤
6963F1 | 69 | 冷锻铆钉 | 规格:沉头mm:22 型号:公称尺寸mm:14 长度mm:1.5-70 | 公斤
6963F2 | 69 | 冷锻铆钉 | 规格:扁头mm:4 型号:公称尺寸mm:2 长度mm:2-36 | 公斤
6963F3 | 69 | 冷锻铆钉 | 规格:扁头mm:4.6 型号:公称尺寸mm:2.3 长度mm:2-36 | 公斤
6964A1 | 69 | 弹簧销 |  | 只
6964A2 | 69 | 弹簧销 |  | 只
6964A3 | 69 | 弹簧销 |  | 只
6964A4 | 69 | 弹簧销 |  | 只
6964A5 | 69 | 弹簧销 |  | 只
6964A6 | 69 | 弹簧销 |  | 只
6964A7 | 69 | 弹簧销 |  | 只
6964A8 | 69 | 弹簧销 |  | 只
6964A9 | 69 | 弹簧销 |  | 只
6964B1 | 69 | 弹簧销 |  | 只
6964B2 | 69 | 弹簧销 |  | 只
6964B3 | 69 | 弹簧销 |  | 只
6964B4 | 69 | 弹簧销 |  | 只
6964B5 | 69 | 弹簧销 |  | 只
6964B6 | 69 | 弹簧销
6964B7 | 69 | 弹簧销
6964B8 | 69 | 弹簧销
6964B9 | 69 | 弹簧销
6964C1 | 69 | 弹簧销
6964C2 | 69 | 弹簧销
6964C3 | 69 | 弹簧销
6964C4 | 69 | 弹簧销
6964C5 | 69 | 弹簧销
6964C6 | 69 | 弹簧销
6964C7 | 69 | 弹簧销
6964C8 | 69 | 弹簧销
6964C9 | 69 | 弹簧销
6964D1 | 69 | 弹簧销
696601 | 69 | 铜帽挂钩 | 规格:长度mm:16 型号:No.13 | 只 | 用实心黄铜制成，可确保钩的坚固。
696602 | 69 | 铜帽挂钩 | 规格:长度mm:20 型号:No.12 | 只
696603 | 69 | 铜帽挂钩 | 规格:长度mm:22 型号:No.12 | 只
696604 | 69 | 铜帽挂钩 | 规格:长度mm:25 型号:No.11 | 只
696605 | 69 | 铜帽挂钩 | 规格:长度mm:28 型号:No.10 | 只
696606 | 69 | 铜帽挂钩 | 规格:长度mm:32 型号:No.9 | 只
696607 | 69 | 铜帽挂钩 | 规格:长度mm:38 型号:No.8 | 只
696608 | 69 | 铜帽挂钩 | 规格:长度mm:45 型号:No.7 | 只
696609 | 69 | 铜帽挂钩 | 规格:长度mm:50 型号:No.7 | 只
696621 | 69 | 铜L型挂钩 | 规格:长度mm:16 型号:No.13 | 只 | 用实心黄铜制成。
696622 | 69 | 铜L型挂钩 | 规格:长度mm:20 型号:No.12 | 只
696623 | 69 | 铜L型挂钩 | 规格:长度mm:22 型号:No.12 | 只
696624 | 69 | 铜L型挂钩 | 规格:长度mm:25 型号:No.11 | 只
696625 | 69 | 铜L型挂钩 | 规格:长度mm:28 型号:No.10 | 只
696626 | 69 | 铜L型挂钩 | 规格:长度mm:32 型号:No.9 | 只
696627 | 69 | 铜L型挂钩 | 规格:长度mm:38 型号:No.8 | 只
696628 | 69 | 铜L型挂钩 | 规格:长度mm:45 型号:No.7 | 只
696629 | 69 | 铜L型挂钩 | 规格:长度mm:50 型号:No.7 | 只
696641 | 69 | 铜圆圈挂钩 | 规格:长度mm:16 型号:No.00 | 只 | 用实心黄铜制成。
696642 | 69 | 铜圆圈挂钩 | 规格:长度mm: 20 型号:No.0 | 只
696643 | 69 | 铜圆圈挂钩 | 规格:长度mm:23 型号:No.2 | 只
696644 | 69 | 铜圆圈挂钩 | 规格:长度mm: 25 型号:No.4 | 只
696645 | 69 | 铜圆圈挂钩 | 规格:长度mm: 35 型号:No.5 | 只
696646 | 69 | 铜圆圈挂钩 | 规格:长度mm: 30 型号:No.8 | 只
696647 | 69 | 铜圆圈挂钩 | 规格:长度mm: 40 型号:No.10 | 只
696648 | 69 | 铜圆圈挂钩 | 规格:长度mm: 45 型号:No.12 | 只
696649 | 69 | 铜圆圈挂钩 | 规格:长度mm: 50 型号:No.14 | 只
696650 | 69 | 铜圆圈挂钩 | 规格:长度mm: 60 型号:No.16 | 只
696651 | 69 | 铜圆圈挂钩 | 规格:长度mm: 65 型号:No.18 | 只
696652 | 69 | 铜圆圈挂钩 | 规格:长度mm: 75 型号:No.20 | 只
696661 | 69 | 门钩和耳环 |  | 付
696662 | 69 | 门钩和耳环 |  | 付
696663 | 69 | 门钩和耳环 |  | 付
696664 | 69 | 门钩和耳环 |  | 付
696665 | 69 | 门钩和耳环 |  | 付
696701 | 69 | 船用钢管“U”形螺栓 | 规格:管子外径mm: 21.7 螺纹尺寸mm:M10 型号:15A | 只
696702 | 69 | 船用钢管“U”形螺栓 | 规格:管子外径mm: 27.2 螺纹尺寸mm:M10 型号:20A | 只
696703 | 69 | 船用钢管“U”形螺栓 | 规格:管子外径mm:34.0 螺纹尺寸mm:M10 型号:25A | 只
696704 | 69 | 船用钢管“U”形螺栓 | 规格:管子外径mm: 42.7 螺纹尺寸mm:M10 型号:32A | 只
696705 | 69 | 船用钢管“U”形螺栓 | 规格:管子外径mm:48.6 螺纹尺寸mm:M10 型号:40A | 只
696706 | 69 | 船用钢管“U”形螺栓 | 规格:管子外径mm:60.5 螺纹尺寸mm:M10 型号:50A | 只
696707 | 69 | 船用钢管“U”形螺栓 | 规格:管子外径mm:76.3 螺纹尺寸mm:M12 型号:65A | 只
696708 | 69 | 船用钢管“U”形螺栓 | 规格:管子外径mm:89.1 螺纹尺寸mm:M12 型号:80A | 只
696709 | 69 | 船用钢管“U”形螺栓 | 规格:管子外径mm:101.6 螺纹尺寸mm:M12 型号:90A | 只
696710 | 69 | 船用钢管“U”形螺栓 | 规格:管子外径mm:114.5 螺纹尺寸mm:M16 型号:100A | 只
696711 | 69 | 船用钢管“U”形螺栓 | 规格:管子外径mm:139.8 螺纹尺寸mm:M16 型号:125A | 只
696712 | 69 | 船用钢管“U”形螺栓 | 规格:管子外径mm:165.2 螺纹尺寸mm:M16 型号:150A | 只
696713 | 69 | 船用钢管“U”形螺栓 | 规格:管子外径mm:190.7 螺纹尺寸mm:M16 型号:175A | 只
696714 | 69 | 船用钢管“U”形螺栓 | 规格:管子外径mm:216.2 螺纹尺寸mm:M20 型号:200A | 只
696715 | 69 | 船用钢管“U”形螺栓 | 规格:管子外径mm:241.8 螺纹尺寸mm:M20 型号:225A | 只
696716 | 69 | 船用钢管“U”形螺栓 | 规格:管子外径mm:267.4 螺纹尺寸mm:M20 型号:250A | 只
696717 | 69 | 船用钢管“U”形螺栓 | 规格:管子外径mm:318.5 螺纹尺寸mm:M24 型号:300A | 只
696718 | 69 | 船用钢管“U”形螺栓 | 规格:管子外径mm:355.6 螺纹尺寸mm:M24 型号:350A | 只
696719 | 69 | 船用钢管“U”形螺栓 | 规格:管子外径mm:406.4 螺纹尺寸mm:M24 型号:400A | 只
696720 | 69 | 船用钢管“U”形螺栓 | 规格:管子外径mm: 457.2 螺纹尺寸mm:M30 型号:450A | 只
696721 | 69 | 船用钢管“U”形螺栓 | 规格:管子外径mm:508.0 螺纹尺寸mm:M30 型号:500A | 只
696722 | 69 | 船用钢管“U”形螺栓 | 规格:管子外径mm:558.8 螺纹尺寸mm:M30 型号:550A | 只
696723 | 69 | 船用钢管“U”形螺栓 | 规格:管子外径mm:609.6 螺纹尺寸mm:M36 型号:600A | 只
696724 | 69 | 船用钢管“U”形螺栓 | 规格:管子外径mm: 660.4 螺纹尺寸mm:M36 型号:650A | 只
6968A1 | 69 | A型船用套环销 | 规格:长度mm:12-25 型号:公称尺寸mm:6 | 只
6968A2 | 69 | A型船用套环销 | 规格:长度mm:18-35 型号:公称尺寸mm:8 | 只
6968A3 | 69 | A型船用套环销 | 规格:长度mm:20-40 型号:公称尺寸mm:10 | 只
6968A4 | 69 | A型船用套环销 | 规格:长度mm:25-45 型号:公称尺寸mm:12 | 只
6968A5 | 69 | A型船用套环销 | 规格:长度mm:30-50 型号:公称尺寸mm:14 | 只
6968A6 | 69 | A型船用套环销 | 规格:长度mm:35-55 型号:公称尺寸mm:16 | 只
6968A7 | 69 | A型船用套环销 | 规格:长度mm:40-60 型号:公称尺寸mm:18 | 只
6968A8 | 69 | A型船用套环销 | 规格:长度mm:45-65 型号:公称尺寸mm:20 | 只
6968A9 | 69 | A型船用套环销 | 规格:长度mm:50-85 型号:公称尺寸mm:22 | 只
6968B1 | 69 | A型船用套环销 | 规格:长度mm:55-90 型号:公称尺寸mm:25 | 只
6968B2 | 69 | A型船用套环销 | 规格:长度mm:65-100 型号:公称尺寸mm:28 | 只
6968B3 | 69 | A型船用套环销 | 规格:长度mm:75-130 型号:公称尺寸mm:30 | 只
6968B4 | 69 | A型船用套环销 | 规格:长度mm:85-140 型号:公称尺寸mm:35 | 只
6968B5 | 69 | A型船用套环销 | 规格:长度mm: 型号:公称尺寸mm:40 | 只
710101 | 71 | 普通镀锌钢管 | 公称尺寸A:6A， 公称尺寸B:1/8英寸 ，外径:10.5毫米， 厚度:2.0毫米， 每米重量:0.419 千克/米 | 根 | 标准长度为5.5米。 参考JIS-G-3452(SGP)工业材质标准。SGP表示钢制输气管道。 与ASTM A53材质标准、BS1387材质标准 、DIN1615材质标准和 ISO65材质标准等同。通常用于蒸汽管道、水和气体管道等。
710102 | 71 | 普通镀锌钢管 | 公称尺寸A:8A， 公称尺寸B:1/4英寸 ，外径:13.8毫米， 厚度:2.3毫米， 每米重量:0.652 千克/米 | 根 | 标准长度为5.5米。 参考JIS-G-3452(SGP)工业材质标准。SGP表示钢制输气管道。 与ASTM A53材质标准、BS1387材质标准 、DIN1615材质标准和 ISO65材质标准等同。通常用于蒸汽管道、水和气体管道等。
710103 | 71 | 普通镀锌钢管 | 公称尺寸A:10A， 公称尺寸B:3/8英寸 ，外径:17.3毫米， 厚度:2.3毫米， 每米重量:0.851 千克/米 | 根 | 标准长度为5.5米。 参考JIS-G-3452(SGP)工业材质标准。SGP表示钢制输气管道。 与ASTM A53材质标准、BS1387材质标准 、DIN1615材质标准和 ISO65材质标准等同。通常用于蒸汽管道、水和气体管道等。
710104 | 71 | 普通镀锌钢管 | 公称尺寸A:15A， 公称尺寸B:1/2英寸 ，外径:21.7毫米， 厚度:2.8毫米， 每米重量:1.310 千克/米 | 根 | 标准长度为5.5米。 参考JIS-G-3452(SGP)工业材质标准。SGP表示钢制输气管道。 与ASTM A53材质标准、BS1387材质标准 、DIN1615材质标准和 ISO65材质标准等同。通常用于蒸汽管道、水和气体管道等。
710105 | 71 | 普通镀锌钢管 | 公称尺寸A:20A， 公称尺寸B:3/4英寸 ，外径:27.2毫米， 厚度:2.8毫米， 每米重量:1.68 千克/米 | 根 | 标准长度为5.5米。 参考JIS-G-3452(SGP)工业材质标准。SGP表示钢制输气管道。 与ASTM A53材质标准、BS1387材质标准 、DIN1615材质标准和 ISO65材质标准等同。通常用于蒸汽管道、水和气体管道等。
710106 | 71 | 普通镀锌钢管 | 公称尺寸A:25A， 公称尺寸B:1英寸 ，外径:34毫米， 厚度:3.2毫米， 每米重量:2.43 千克/米 | 根 | 标准长度为5.5米。 参考JIS-G-3452(SGP)工业材质标准。SGP表示钢制输气管道。 与ASTM A53材质标准、BS1387材质标准 、DIN1615材质标准和 ISO65材质标准等同。通常用于蒸汽管道、水和气体管道等。
710107 | 71 | 普通镀锌钢管 | 公称尺寸A:32A， 公称尺寸B:1-1/4英寸 ，外径:42.7毫米， 厚度:3.5毫米， 每米重量:3.38 千克/米 | 根 | 标准长度为5.5米。 参考JIS-G-3452(SGP)工业材质标准。SGP表示钢制输气管道。 与ASTM A53材质标准、BS1387材质标准 、DIN1615材质标准和 ISO65材质标准等同。通常用于蒸汽管道、水和气体管道等。
710108 | 71 | 普通镀锌钢管 | 公称尺寸A:40A， 公称尺寸B:1-1/2英寸 ，外径:48.6毫米， 厚度:3.5毫米， 每米重量:3.89 千克/米 | 根 | 标准长度为5.5米。 参考JIS-G-3452(SGP)工业材质标准。SGP表示钢制输气管道。 与ASTM A53材质标准、BS1387材质标准 、DIN1615材质标准和 ISO65材质标准等同。通常用于蒸汽管道、水和气体管道等。
710109 | 71 | 普通镀锌钢管 | 公称尺寸A:50A， 公称尺寸B:2英寸 ，外径:60.5毫米， 厚度:3.8毫米， 每米重量:5.31 千克/米 | 根 | 标准长度为5.5米。 参考JIS-G-3452(SGP)工业材质标准。SGP表示钢制输气管道。 与ASTM A53材质标准、BS1387材质标准 、DIN1615材质标准和 ISO65材质标准等同。通常用于蒸汽管道、水和气体管道等。
710110 | 71 | 普通镀锌钢管 | 公称尺寸A:65A， 公称尺寸B:2-1/2英寸 ，外径:76.3毫米， 厚度:4.2毫米， 每米重量:7.47 千克/米 | 根 | 标准长度为5.5米。 参考JIS-G-3452(SGP)工业材质标准。SGP表示钢制输气管道。 与ASTM A53材质标准、BS1387材质标准 、DIN1615材质标准和 ISO65材质标准等同。通常用于蒸汽管道、水和气体管道等。
710111 | 71 | 普通镀锌钢管 | 公称尺寸A:80A， 公称尺寸B:3英寸 ，外径:89.1毫米， 厚度:4.2毫米， 每米重量:8.79 千克/米 | 根 | 标准长度为5.5米。 参考JIS-G-3452(SGP)工业材质标准。SGP表示钢制输气管道。 与ASTM A53材质标准、BS1387材质标准 、DIN1615材质标准和 ISO65材质标准等同。通常用于蒸汽管道、水和气体管道等。
710112 | 71 | 普通镀锌钢管 | 公称尺寸A:90A， 公称尺寸B:3-1/2英寸 ，外径:101.6毫米， 厚度:4.2毫米， 每米重量:10.1 千克/米 | 根 | 标准长度为5.5米。 参考JIS-G-3452(SGP)工业材质标准。SGP表示钢制输气管道。 与ASTM A53材质标准、BS1387材质标准 、DIN1615材质标准和 ISO65材质标准等同。通常用于蒸汽管道、水和气体管道等。
710113 | 71 | 普通镀锌钢管 | 公称尺寸A:100A， 公称尺寸B:4英寸 ，外径:114.3毫米， 厚度:4.5毫米， 每米重量:12.2 千克/米 | 根 | 标准长度为5.5米。 参考JIS-G-3452(SGP)工业材质标准。SGP表示钢制输气管道。 与ASTM A53材质标准、BS1387材质标准 、DIN1615材质标准和 ISO65材质标准等同。通常用于蒸汽管道、水和气体管道等。
710114 | 71 | 普通镀锌钢管 | 公称尺寸A:125A， 公称尺寸B:5英寸 ，外径:139.8毫米， 厚度:4.5毫米， 每米重量:15 千克/米 | 根 | 标准长度为5.5米。 参考JIS-G-3452(SGP)工业材质标准。SGP表示钢制输气管道。 与ASTM A53材质标准、BS1387材质标准 、DIN1615材质标准和 ISO65材质标准等同。通常用于蒸汽管道、水和气体管道等。
710115 | 71 | 普通镀锌钢管 | 公称尺寸A:150A， 公称尺寸B:6英寸 ，外径:165.2毫米， 厚度:5毫米， 每米重量:19.8 千克/米 | 根 | 标准长度为5.5米。 参考JIS-G-3452(SGP)工业材质标准。SGP表示钢制输气管道。 与ASTM A53材质标准、BS1387材质标准 、DIN1615材质标准和 ISO65材质标准等同。通常用于蒸汽管道、水和气体管道等。
710116 | 71 | 普通镀锌钢管 | 公称尺寸A:175A， 公称尺寸B:7英寸 ，外径:190.7毫米， 厚度:5.3毫米， 每米重量:24.2千克/米 | 根 | 标准长度为5.5米。 参考JIS-G-3452(SGP)工业材质标准。SGP表示钢制输气管道。 与ASTM A53材质标准、BS1387材质标准 、DIN1615材质标准和 ISO65材质标准等同。通常用于蒸汽管道、水和气体管道等。
710117 | 71 | 普通镀锌钢管 | 公称尺寸A:200A， 公称尺寸B:8英寸 ，外径:216.3毫米， 厚度:5.8毫米， 每米重量:30.1 千克/米 | 根 | 标准长度为5.5米。 参考JIS-G-3452(SGP)工业材质标准。SGP表示钢制输气管道。 与ASTM A53材质标准、BS1387材质标准 、DIN1615材质标准和 ISO65材质标准等同。通常用于蒸汽管道、水和气体管道等。
710118 | 71 | 普通镀锌钢管 | 公称尺寸A:225A， 公称尺寸B:9英寸 ，外径:241.8毫米， 厚度:6.2毫米， 每米重量:36 千克/米 | 根 | 标准长度为5.5米。 参考JIS-G-3452(SGP)工业材质标准。SGP表示钢制输气管道。 与ASTM A53材质标准、BS1387材质标准 、DIN1615材质标准和 ISO65材质标准等同。通常用于蒸汽管道、水和气体管道等。
710119 | 71 | 普通镀锌钢管 | 公称尺寸A:250A， 公称尺寸B:10英寸 ，外径:267.4毫米， 厚度:6.6毫米， 每米重量:42.4 千克/米 | 根 | 标准长度为5.5米。 参考JIS-G-3452(SGP)工业材质标准。SGP表示钢制输气管道。 与ASTM A53材质标准、BS1387材质标准 、DIN1615材质标准和 ISO65材质标准等同。通常用于蒸汽管道、水和气体管道等。
710120 | 71 | 普通镀锌钢管 | 公称尺寸A:300A， 公称尺寸B:12英寸 ，外径:318.5毫米， 厚度:6.9毫米， 每米重量:53 千克/米 | 根 | 标准长度为5.5米。 参考JIS-G-3452(SGP)工业材质标准。SGP表示钢制输气管道。 与ASTM A53材质标准、BS1387材质标准 、DIN1615材质标准和 ISO65材质标准等同。通常用于蒸汽管道、水和气体管道等。
710121 | 71 | 普通镀锌钢管 | 公称尺寸A:350A， 公称尺寸B:14英寸 ，外径:355.6毫米， 厚度:7.9毫米， 每米重量:67.7 千克/米 | 根 | 标准长度为5.5米。 参考JIS-G-3452(SGP)工业材质标准。SGP表示钢制输气管道。 与ASTM A53材质标准、BS1387材质标准 、DIN1615材质标准和 ISO65材质标准等同。通常用于蒸汽管道、水和气体管道等。
710122 | 71 | 普通镀锌铁管 | 公称尺寸A:400A， 公称尺寸B:16英寸 ，外径:406.4毫米， 厚度:7.9毫米， 每米重量:77.6 千克/米 | 根 | 标准长度为5.5米。 参考JIS-G-3452(SGP)工业材质标准。SGP表示钢制输气管道。 与ASTM A53材质标准、BS1387材质标准 、DIN1615材质标准和 ISO65材质标准等同。通常用于蒸汽管道、水和气体管道等。
710123 | 71 | 普通镀锌钢管 | 公称尺寸A:450A， 公称尺寸B:18英寸 ，外径:457.2毫米， 厚度:7.9毫米， 每米重量:87.5 千克/米 | 根 | 标准长度为5.5米。 参考JIS-G-3452(SGP)工业材质标准。SGP表示钢制输气管道。 与ASTM A53材质标准、BS1387材质标准 、DIN1615材质标准和 ISO65材质标准等同。通常用于蒸汽管道、水和气体管道等。
710124 | 71 | 普通镀锌钢管 | 公称尺寸A:500A，公称尺寸B:20英寸，外径:508毫米，厚度:7.9毫米，每米重量:97.4千克/米 | 根 | 标准长度为5.5米。 参考JIS-G-3452(SGP)工业材质标准。SGP表示钢制输气管道。 与ASTM A53材质标准、BS1387材质标准 、DIN1615材质标准和 ISO65材质标准等同。通常用于蒸汽管道、水和气体管道等。
710151 | 71 | 普通碳钢黑管 | 公称尺寸A:6A，公称尺寸B:1/8英寸，外径:10.5毫米，厚度:2.0毫米，每米重量:0.419千克/米 | 根 | 标准长度：5.5米。不镀锌。
710152 | 71 | 普通碳钢黑管 | 公称尺寸A:8A， 公称尺寸B:1/4英寸 ，外径:13.8毫米， 厚度:2.3毫米， 每米重量:0.652 千克/米 | 根 | 标准长度：5.5米。不镀锌。
710153 | 71 | 普通碳钢黑管 | 公称尺寸A:10A， 公称尺寸B:3/8英寸 ，外径:17.3毫米， 厚度:2.3毫米， 每米重量:0.851 千克/米 | 根 | 标准长度：5.5米。不镀锌。
710154 | 71 | 普通碳钢黑管 | 公称尺寸A:15A， 公称尺寸B:1/2英寸 ，外径:21.7毫米， 厚度:2.8毫米， 每米重量:1.310 千克/米 | 根 | 标准长度：5.5米。不镀锌。
710155 | 71 | 普通碳钢黑管 | 公称尺寸A:20A， 公称尺寸B:3/4英寸 ，外径:27.2毫米， 厚度:2.8毫米， 每米重量:1.68 千克/米 | 根 | 标准长度：5.5米。不镀锌。
710156 | 71 | 普通碳钢黑管 | 公称尺寸A:25A， 公称尺寸B:1英寸 ，外径:34毫米， 厚度:3.2毫米， 每米重量:2.43 千克/米 | 根 | 标准长度：5.5米。不镀锌。
710157 | 71 | 普通碳钢黑管 | 公称尺寸A:32A， 公称尺寸B:1-1/4英寸 ，外径:42.7毫米， 厚度:3.5毫米， 每米重量:3.38 千克/米 | 根 | 标准长度：5.5米。不镀锌。
710158 | 71 | 普通碳钢黑管 | 公称尺寸A:40A， 公称尺寸B:1-1/2英寸 ，外径:48.6毫米， 厚度:3.5毫米， 每米重量:3.89 千克/米 | 根 | 标准长度：5.5米。不镀锌。
710159 | 71 | 普通碳钢黑管 | 公称尺寸A:50A， 公称尺寸B:2英寸 ，外径:60.5毫米， 厚度:3.8毫米， 每米重量:5.31 千克/米 | 根 | 标准长度：5.5米。不镀锌。
710160 | 71 | 普通碳钢黑管 | 公称尺寸A:65A， 公称尺寸B:2-1/2英寸 ，外径:76.3毫米， 厚度:4.2毫米， 每米重量:7.47 千克/米 | 根 | 标准长度：5.5米。不镀锌。
710161 | 71 | 普通碳钢黑管 | 公称尺寸A:80A， 公称尺寸B:3英寸 ，外径:89.1毫米， 厚度:4.2毫米， 每米重量:8.79 千克/米 | 根 | 标准长度：5.5米。不镀锌。
710162 | 71 | 普通碳钢黑管 | 公称尺寸A:90A， 公称尺寸B:3-1/2英寸 ，外径:101.6毫米， 厚度:4.2毫米， 每米重量:10.1 千克/米 | 根 | 标准长度：5.5米。不镀锌。
710163 | 71 | 普通碳钢黑管 | 公称尺寸A:100A， 公称尺寸B:4英寸 ，外径:114.3毫米， 厚度:4.5毫米， 每米重量:12.2 千克/米 | 根 | 标准长度：5.5米。不镀锌。
710164 | 71 | 普通碳钢黑管 | 公称尺寸A:125A， 公称尺寸B:5英寸 ，外径:139.8毫米， 厚度:4.5毫米， 每米重量:15 千克/米 | 根 | 标准长度：5.5米。不镀锌。
710165 | 71 | 普通碳钢黑管 | 公称尺寸A:150A， 公称尺寸B:6英寸 ，外径:165.2毫米， 厚度:5毫米， 每米重量:19.8 千克/米 | 根 | 标准长度：5.5米。不镀锌。
710166 | 71 | 普通碳钢黑管 | 公称尺寸A:175A， 公称尺寸B:7英寸 ，外径:190.7毫米， 厚度:5.3毫米， 每米重量:24.2千克/米 | 根 | 标准长度：5.5米。不镀锌。
710167 | 71 | 普通碳钢黑管 | 公称尺寸A:200A， 公称尺寸B:8英寸 ，外径:216.3毫米， 厚度:5.8毫米， 每米重量:30.1千克/米 | 根 | 标准长度：5.5米。不镀锌。
710168 | 71 | 普通碳钢黑管 | 公称尺寸A:225A， 公称尺寸B:9英寸 ，外径:241.8毫米， 厚度:6.2毫米， 每米重量:36千克/米 | 根 | 标准长度：5.5米。不镀锌。
710169 | 71 | 普通碳钢黑管 | 公称尺寸A:250A， 公称尺寸B:10英寸 ，外径:267.4毫米， 厚度:6.6毫米， 每米重量:42.4千克/米 | 根 | 标准长度：5.5米。不镀锌。
710170 | 71 | 普通碳钢黑管 | 公称尺寸A:300A， 公称尺寸B:12英寸 ，外径:318.5毫米， 厚度:6.9毫米， 每米重量:53千克/米 | 根 | 标准长度：5.5米。不镀锌。
710171 | 71 | 普通碳钢黑管 | 公称尺寸A:350A， 公称尺寸B:14英寸 ，外径:355.6毫米， 厚度:7.9毫米， 每米重量:67.7千克/米 | 根 | 标准长度：5.5米。不镀锌。
710172 | 71 | 普通碳钢黑管 | 公称尺寸A:400A， 公称尺寸B:16英寸 ，外径:406.4毫米， 厚度:7.9毫米， 每米重量:77.6千克/米 | 根 | 标准长度：5.5米。不镀锌。
710173 | 71 | 普通碳钢黑管 | 公称尺寸A:450A， 公称尺寸B:18英寸 ，外径:457.2毫米， 厚度:7.9毫米， 每米重量:87.5千克/米 | 根 | 标准长度：5.5米。不镀锌。
710174 | 71 | 普通碳钢黑管 | 公称尺寸A:500A， 公称尺寸B:20英寸 ，外径:508.2毫米， 厚度:7.9毫米， 每米重量:97.4千克/米 | 根 | 标准长度：5.5米。不镀锌。
710201 | 71 | 压力配管用钢管-40（ERW） | 公称尺寸A:6A，公称尺寸B:1/8英寸，外径:10.5毫米，厚度:1.7毫米，每米重量:0.369kgs/m | 根 | 标准长度为：5.5米。试验压力：6 兆帕 参考JIS-G-3454(STPG-370)工业材质标准。STPD表示普通钢管。与ASTM A135/A53、DIN1626/1629 和ISO2604标准等同。两端均为平头。仅提供黑管。可提供耐电弧钢管(ERW)和无缝钢管两种。以下列出了最普通壁厚40号和80号钢管的规格。
710202 | 71 | 压力配管用钢管-40（ERW） | 公称尺寸A:8A，公称尺寸B:1/4英寸，外径:13.8毫米，厚度:2.2毫米，每米重量:0.629kgs/m | 根 | 标准长度为：5.5米。试验压力：6 兆帕 参考JIS-G-3454(STPG-370)工业材质标准。STPD表示普通钢管。与ASTM A135/A53、DIN1626/1629 和ISO2604材质标准等同。两端均为平头。仅提供黑管。可提供耐电弧钢管(ERW)和无缝钢管两种。以下列出了最普通壁厚40号和80号钢管的规格。
710203 | 71 | 压力配管用钢管-40（ERW） | 公称尺寸A:10A，公称尺寸B:3/8英寸，外径:17.3毫米，厚度:2.3毫米，每米重量:0.851kgs/m | 根 | 标准长度为：5.5米。试验压力：6 兆帕 参考JIS-G-3454(STPG-370)工业材质标准。STPD表示普通钢管。与ASTM A135/A53、DIN1626/1629 和ISO2604材质标准等同。两端均为平头。仅提供黑管。可提供耐电弧钢管(ERW)和无缝钢管两种。以下列出了最普通壁厚40号和80号钢管的规格。
710204 | 71 | 压力配管用钢管-40（ERW） | 公称尺寸A:15A，公称尺寸B:1/2英寸，外径:21.7毫米，厚度:2.8毫米，每米重量:1.31kgs/m | 根 | 标准长度为：5.5米。试验压力：6 兆帕 参考JIS-G-3454(STPG-370)工业材质标准。STPD表示普通钢管。与ASTM A135/A53、DIN1626/1629 和ISO2604材质标准等同。两端均为平头。仅提供黑管。可提供耐电弧钢管(ERW)和无缝钢管两种。以下列出了最普通壁厚40号和80号钢管的规格。
710205 | 71 | 压力配管用钢管-40（ERW） | 公称尺寸A:20A，公称尺寸B:3/4英寸，外径:27.2毫米，厚度:2.9毫米，每米重量:1.74kgs/m | 根 | 标准长度为：5.5米。试验压力：6 兆帕 参考JIS-G-3454(STPG-370)工业材质标准。STPD表示普通钢管。与ASTM A135/A53、DIN1626/1629 和ISO2604材质标准等同。两端均为平头。仅提供黑管。可提供耐电弧钢管(ERW)和无缝钢管两种。以下列出了最普通壁厚40号和80号钢管的规格。
710206 | 71 | 压力配管用钢管-40（ERW） | 公称尺寸A:25A，公称尺寸B:1英寸，外径:34毫米，厚度:3.4毫米，每米重量:2.57kgs/m | 根 | 标准长度为：5.5米。试验压力：6 兆帕 参考JIS-G-3454(STPG-370)工业材质标准。STPD表示普通钢管。与ASTM A135/A53、DIN1626/1629 和ISO2604材质标准等同。两端均为平头。仅提供黑管。可提供耐电弧钢管(ERW)和无缝钢管两种。以下列出了最普通壁厚40号和80号钢管的规格。
710207 | 71 | 压力配管用钢管-40（ERW） | 公称尺寸A:32A，公称尺寸B:1-1/4英寸，外径:42.7毫米，厚度:3.6毫米，每米重量:3.47kgs/m | 根 | 标准长度为：5.5米。试验压力：6 兆帕 参考JIS-G-3454(STPG-370)工业材质标准。STPD表示普通钢管。与ASTM A135/A53、DIN1626/1629 和ISO2604材质标准等同。两端均为平头。仅提供黑管。可提供耐电弧钢管(ERW)和无缝钢管两种。以下列出了最普通壁厚40号和80号钢管的规格。
710208 | 71 | 压力配管用钢管-40（ERW） | 公称尺寸A:40A，公称尺寸B:1-1/2英寸，外径:48.6毫米，厚度:3.7毫米，每米重量:4.1kgs/m | 根 | 标准长度为：5.5米。试验压力：6 兆帕 参考JIS-G-3454(STPG-370)工业材质标准。STPD表示普通钢管。与ASTM A135/A53、DIN1626/1629 和ISO2604材质标准等同。两端均为平头。仅提供黑管。可提供耐电弧钢管(ERW)和无缝钢管两种。以下列出了最普通壁厚40号和80号钢管的规格。
710209 | 71 | 压力配管用钢管-40（ERW） | 公称尺寸A:50A，公称尺寸B:2英寸，外径:60.5毫米，厚度:3.9毫米，每米重量:5.44kgs/m | 根 | 标准长度为：5.5米。试验压力：6 兆帕 参考JIS-G-3454(STPG-370)工业材质标准。STPD表示普通钢管。与ASTM A135/A53、DIN1626/1629 和ISO2604材质标准等同。两端均为平头。仅提供黑管。可提供耐电弧钢管(ERW)和无缝钢管两种。以下列出了最普通壁厚40号和80号钢管的规格。
710210 | 71 | 压力配管用钢管-40（ERW） | 公称尺寸A:65A，公称尺寸B:2-1/2英寸，外径:76.3毫米，厚度:5.2毫米，每米重量:9.12kgs/m | 根 | 标准长度为：5.5米。试验压力：6 兆帕 参考JIS-G-3454(STPG-370)工业材质标准。STPD表示普通钢管。与ASTM A135/A53、DIN1626/1629 和ISO2604材质标准等同。两端均为平头。仅提供黑管。可提供耐电弧钢管(ERW)和无缝钢管两种。以下列出了最普通壁厚40号和80号钢管的规格。
710211 | 71 | 压力配管用钢管-40（ERW） | 公称尺寸A:80A，公称尺寸B:3英寸，外径:89.1毫米，厚度:5.5毫米，每米重量:11.3kgs/m | 根 | 标准长度为：5.5米。试验压力：6 兆帕 参考JIS-G-3454(STPG-370)工业材质标准。STPD表示普通钢管。与ASTM A135/A53、DIN1626/1629 和ISO2604材质标准等同。两端均为平头。仅提供黑管。可提供耐电弧钢管(ERW)和无缝钢管两种。以下列出了最普通壁厚40号和80号钢管的规格。
710212 | 71 | 压力配管用钢管-40（ERW） | 公称尺寸A:90A，公称尺寸B:3-1/3英寸，外径:101.6毫米，厚度:5.7毫米，每米重量:13.5kgs/m | 根 | 标准长度为：5.5米。试验压力：6 兆帕 参考JIS-G-3454(STPG-370)工业材质标准。STPD表示普通钢管。与ASTM A135/A53、DIN1626/1629 和ISO2604材质标准等同。两端均为平头。仅提供黑管。可提供耐电弧钢管(ERW)和无缝钢管两种。以下列出了最普通壁厚40号和80号钢管的规格。
710213 | 71 | 压力配管用钢管-40（ERW） | 公称尺寸A:100A，公称尺寸B:4英寸，外径:114.3毫米，厚度:6毫米，每米重量:16kgs/m | 根 | 标准长度为：5.5米。试验压力：6 兆帕 参考JIS-G-3454(STPG-370)工业材质标准。STPD表示普通钢管。与ASTM A135/A53、DIN1626/1629 和ISO2604材质标准等同。两端均为平头。仅提供黑管。可提供耐电弧钢管(ERW)和无缝钢管两种。以下列出了最普通壁厚40号和80号钢管的规格。
710214 | 71 | 压力配管用钢管-40（ERW） | 公称尺寸A:125A，公称尺寸B:5英寸，外径:139.8毫米，厚度:6.6毫米，每米重量:21.7kgs/m | 根 | 标准长度为：5.5米。试验压力：6 兆帕 参考JIS-G-3454(STPG-370)工业材质标准。STPD表示普通钢管。与ASTM A135/A53、DIN1626/1629 和ISO2604材质标准等同。两端均为平头。仅提供黑管。可提供耐电弧钢管(ERW)和无缝钢管两种。以下列出了最普通壁厚40号和80号钢管的规格。
710215 | 71 | 压力配管用钢管-40（ERW） | 公称尺寸A:150A，公称尺寸B:6英寸，外径:165.2毫米，厚度:7.1毫米，每米重量:27.7kgs/m | 根 | 标准长度为：5.5米。试验压力：6 兆帕 参考JIS-G-3454(STPG-370)工业材质标准。STPD表示普通钢管。与ASTM A135/A53、DIN1626/1629 和ISO2604材质标准等同。两端均为平头。仅提供黑管。可提供耐电弧钢管(ERW)和无缝钢管两种。以下列出了最普通壁厚40号和80号钢管的规格。
710216 | 71 | 压力配管用钢管-40（ERW） | 公称尺寸A:200A，公称尺寸B:8英寸，外径:216.3毫米，厚度:8.2毫米，每米重量:42.1kgs/m | 根 | 标准长度为：5.5米。试验压力：6 兆帕 参考JIS-G-3454(STPG-370)工业材质标准。STPD表示普通钢管。与ASTM A135/A53、DIN1626/1629 和ISO2604材质标准等同。两端均为平头。仅提供黑管。可提供耐电弧钢管(ERW)和无缝钢管两种。以下列出了最普通壁厚40号和80号钢管的规格。
710217 | 71 | 压力配管用钢管-40（ERW） | 公称尺寸A:250A，公称尺寸B:10英寸，外径:267.4毫米，厚度:9.3毫米，每米重量:59.2kgs/m | 根 | 标准长度为：5.5米。试验压力：6 兆帕 参考JIS-G-3454(STPG-370)工业材质标准。STPD表示普通钢管。与ASTM A135/A53、DIN1626/1629 和ISO2604材质标准等同。两端均为平头。仅提供黑管。可提供耐电弧钢管(ERW)和无缝钢管两种。以下列出了最普通壁厚40号和80号钢管的规格。
710218 | 71 | 压力配管用钢管-40（ERW） | 公称尺寸A:300A，公称尺寸B:12英寸，外径:318.5毫米，厚度:10.3毫米，每米重量:78.3kgs/m | 根 | 标准长度为：5.5米。试验压力：6 兆帕 参考JIS-G-3454(STPG-370)工业材质标准。STPD表示普通钢管。与ASTM A135/A53、DIN1626/1629 和ISO2604材质标准等同。两端均为平头。仅提供黑管。可提供耐电弧钢管(ERW)和无缝钢管两种。以下列出了最普通壁厚40号和80号钢管的规格。
710219 | 71 | 压力配管用钢管-40（ERW） | 公称尺寸A:350A，公称尺寸B:14英寸，外径:355.6毫米，厚度:11.1毫米，每米重量:94.3kgs/m | 根 | 标准长度为：5.5米。试验压力：6 兆帕 参考JIS-G-3454(STPG-370)工业材质标准。STPD表示普通钢管。与ASTM A135/A53、DIN1626/1629 和ISO2604材质标准等同。两端均为平头。仅提供黑管。可提供耐电弧钢管(ERW)和无缝钢管两种。以下列出了最普通壁厚40号和80号钢管的规格。
710220 | 71 | 压力配管用钢管-40（ERW） | 公称尺寸A:400A，公称尺寸B:16英寸，外径:406.4毫米，厚度:12.7毫米，每米重量:123kgs/m | 根 | 标准长度为：5.5米。试验压力：6 兆帕 参考JIS-G-3454(STPG-370)工业材质标准。STPD表示普通钢管。与ASTM A135/A53、DIN1626/1629 和ISO2604材质标准等同。两端均为平头。仅提供黑管。可提供耐电弧钢管(ERW)和无缝钢管两种。以下列出了最普通壁厚40号和80号钢管的规格。
710221 | 71 | 压力配管用钢管-40（ERW） | 公称尺寸A:450A，公称尺寸B:18英寸，外径:457.2毫米，厚度:14.3毫米，每米重量:156kgs/m | 根 | 标准长度为：5.5米。试验压力：6 兆帕 参考JIS-G-3454(STPG-370)工业材质标准。STPD表示普通钢管。与ASTM A135/A53、DIN1626/1629 和ISO2604材质标准等同。两端均为平头。仅提供黑管。可提供耐电弧钢管(ERW)和无缝钢管两种。以下列出了最普通壁厚40号和80号钢管的规格。
710222 | 71 | 压力配管用钢管-40（ERW） | 公称尺寸A:500A，公称尺寸B:20英寸，外径:508毫米，厚度:15.1毫米，每米重量:184 kgs/m | 根 | 标准长度为：5.5米。试验压力：6 兆帕 参考JIS-G-3454(STPG-370)工业材质标准。STPD表示普通钢管。与ASTM A135/A53、DIN1626/1629 和ISO2604材质标准等同。两端均为平头。仅提供黑管。可提供耐电弧钢管(ERW)和无缝钢管两种。以下列出了最普通壁厚40号和80号钢管的规格。
710226 | 71 | 压力配管钢管-80（ERW） | 公称尺寸A:6A，公称尺寸B:1/8英寸，外径:10.5毫米，厚度:2.4毫米，每米重量:0.479 千克/米 | 根 | 标准长度为：5.5米。试验压力：12 兆帕 参考JIS-G-3454(STPG-370)工业材质标准。STPD表示普通钢管。与ASTM A135/A53、DIN1626/1629 和ISO2604材质标准等同。两端均为平头。仅提供黑管。可提供耐电弧钢管(ERW)和无缝钢管两种。以下列出了最普通壁厚40号和80号钢管的规格。
710227 | 71 | 压力配管钢管-80（ERW） | 公称尺寸A:8A，公称尺寸B:1/4英寸，外径:13.8毫米，厚度:3.0毫米，每米重量:0.799kgs/m | 根 | 标准长度为：5.5米。试验压力：12 兆帕 参考JIS-G-3454(STPG-370)工业材质标准。STPD表示普通钢管。与ASTM A135/A53、DIN1626/1629 和ISO2604材质标准等同。两端均为平头。仅提供黑管。可提供耐电弧钢管(ERW)和无缝钢管两种。以下列出了最普通壁厚40号和80号钢管的规格。
710228 | 71 | 压力配管钢管-80（ERW） | 公称尺寸A:10A，公称尺寸B:3/8英寸，外径:17.3毫米，厚度:3.2毫米，每米重量:1.11kgs/m | 根 | 标准长度为：5.5米。试验压力：12 兆帕 参考JIS-G-3454(STPG-370)工业材质标准。STPD表示普通钢管。与ASTM A135/A53、DIN1626/1629 和ISO2604材质标准等同。两端均为平头。仅提供黑管。可提供耐电弧钢管(ERW)和无缝钢管两种。以下列出了最普通壁厚40号和80号钢管的规格。
710229 | 71 | 压力配管钢管-80（ERW） | 公称尺寸A:15A，公称尺寸B:1/2英寸，外径:21.7毫米，厚度:3.7毫米，每米重量:1.64kgs/m | 根 | 标准长度为：5.5米。试验压力：12 兆帕 参考JIS-G-3454(STPG-370)工业材质标准。STPD表示普通钢管。与ASTM A135/A53、DIN1626/1629 和ISO2604材质标准等同。两端均为平头。仅提供黑管。可提供耐电弧钢管(ERW)和无缝钢管两种。以下列出了最普通壁厚40号和80号钢管的规格。
710230 | 71 | 压力配管钢管-80（ERW） | 公称尺寸A:20A，公称尺寸B:3/4英寸，外径:27.2毫米，厚度:3.9毫米，每米重量:2.24kgs/m | 根 | 标准长度为：5.5米。试验压力：12 兆帕 参考JIS-G-3454(STPG-370)工业材质标准。STPD表示普通钢管。与ASTM A135/A53、DIN1626/1629 和ISO2604材质标准等同。两端均为平头。仅提供黑管。可提供耐电弧钢管(ERW)和无缝钢管两种。以下列出了最普通壁厚40号和80号钢管的规格。
710231 | 71 | 压力配管钢管-80（ERW） | 公称尺寸A:25A，公称尺寸B:1 英寸，外径:34毫米，厚度:4.5毫米，每米重量:3.27kgs/m | 根 | 标准长度为：5.5米。试验压力：12 兆帕 参考JIS-G-3454(STPG-370)工业材质标准。STPD表示普通钢管。与ASTM A135/A53、DIN1626/1629 和ISO2604材质标准等同。两端均为平头。仅提供黑管。可提供耐电弧钢管(ERW)和无缝钢管两种。以下列出了最普通壁厚40号和80号钢管的规格。
710232 | 71 | 压力配管钢管-80（ERW） | 公称尺寸A:32A，公称尺寸B:1-1/4英寸，外径:42.7毫米，厚度:4.9毫米，每米重量:4.57kgs/m | 根 | 标准长度为：5.5米。试验压力：12 兆帕 参考JIS-G-3454(STPG-370)工业材质标准。STPD表示普通钢管。与ASTM A135/A53、DIN1626/1629 和ISO2604材质标准等同。两端均为平头。仅提供黑管。可提供耐电弧钢管(ERW)和无缝钢管两种。以下列出了最普通壁厚40号和80号钢管的规格。
710233 | 71 | 压力配管钢管-80（ERW） | 公称尺寸A:40A，公称尺寸B:1-1/2英寸，外径:48.6毫米，厚度:5.1毫米，每米重量:5.47kgs/m | 根 | 标准长度为：5.5米。试验压力：12 兆帕 参考JIS-G-3454(STPG-370)工业材质标准。STPD表示普通钢管。与ASTM A135/A53、DIN1626/1629 和ISO2604材质标准等同。两端均为平头。仅提供黑管。可提供耐电弧钢管(ERW)和无缝钢管两种。以下列出了最普通壁厚40号和80号钢管的规格。
710234 | 71 | 压力配管钢管-80（ERW） | 公称尺寸A:50A，公称尺寸B:2英寸，外径:60.5毫米，厚度:5.5毫米，每米重量:7.46kgs/m | 根 | 标准长度为：5.5米。试验压力：12 兆帕 参考JIS-G-3454(STPG-370)工业材质标准。STPD表示普通钢管。与ASTM A135/A53、DIN1626/1629 和ISO2604材质标准等同。两端均为平头。仅提供黑管。可提供耐电弧钢管(ERW)和无缝钢管两种。以下列出了最普通壁厚40号和80号钢管的规格。
710235 | 71 | 压力配管钢管-80（ERW） | 公称尺寸A:65A，公称尺寸B:2-1/2英寸，外径:76.3毫米，厚度:7.0毫米，每米重量:12kgs/m | 根 | 标准长度为：5.5米。试验压力：12 兆帕 参考JIS-G-3454(STPG-370)工业材质标准。STPD表示普通钢管。与ASTM A135/A53、DIN1626/1629 和ISO2604材质标准等同。两端均为平头。仅提供黑管。可提供耐电弧钢管(ERW)和无缝钢管两种。以下列出了最普通壁厚40号和80号钢管的规格。
710236 | 71 | 压力配管钢管-80（ERW） | 公称尺寸A:80A，公称尺寸B:3 英寸，外径:89.1毫米，厚度:7.6毫米，每米重量:15.3kgs/m | 根 | 标准长度为：5.5米。试验压力：12 兆帕 参考JIS-G-3454(STPG-370)工业材质标准。STPD表示普通钢管。与ASTM A135/A53、DIN1626/1629 和ISO2604材质标准等同。两端均为平头。仅提供黑管。可提供耐电弧钢管(ERW)和无缝钢管两种。以下列出了最普通壁厚40号和80号钢管的规格。
710237 | 71 | 压力配管钢管-80（ERW） | 公称尺寸A:90A，公称尺寸B:3-1/2英寸，外径:101.6毫米，厚度:8.1毫米，每米重量:18.7kgs/m | 根 | 标准长度为：5.5米。试验压力：12 兆帕 参考JIS-G-3454(STPG-370)工业材质标准。STPD表示普通钢管。与ASTM A135/A53、DIN1626/1629 和ISO2604材质标准等同。两端均为平头。仅提供黑管。可提供耐电弧钢管(ERW)和无缝钢管两种。以下列出了最普通壁厚40号和80号钢管的规格。
710238 | 71 | 压力配管钢管-80（ERW） | 公称尺寸A:100A，公称尺寸B:4英寸，外径:114.3毫米，厚度:8.6毫米，每米重量:22.4kgs/m | 根 | 标准长度为：5.5米。试验压力：12 兆帕 参考JIS-G-3454(STPG-370)工业材质标准。STPD表示普通钢管。与ASTM A135/A53、DIN1626/1629 和ISO2604材质标准等同。两端均为平头。仅提供黑管。可提供耐电弧钢管(ERW)和无缝钢管两种。以下列出了最普通壁厚40号和80号钢管的规格。
710239 | 71 | 压力配管钢管-80（ERW） | 公称尺寸A:125A，公称尺寸B:5英寸，外径:139.8毫米，厚度:9.5毫米，每米重量:30.5kgs/m | 根 | 标准长度为：5.5米。试验压力：12 兆帕 参考JIS-G-3454(STPG-370)工业材质标准。STPD表示普通钢管。与ASTM A135/A53、DIN1626/1629 和ISO2604材质标准等同。两端均为平头。仅提供黑管。可提供耐电弧钢管(ERW)和无缝钢管两种。以下列出了最普通壁厚40号和80号钢管的规格。
710240 | 71 | 压力配管钢管-80（ERW） | 公称尺寸A:150A，公称尺寸B:6英寸，外径:165.2毫米，厚度:11.0毫米，每米重量:41.8kgs/m | 根 | 标准长度为：5.5米。试验压力：12 兆帕 参考JIS-G-3454(STPG-370)工业材质标准。STPD表示普通钢管。与ASTM A135/A53、DIN1626/1629 和ISO2604材质标准等同。两端均为平头。仅提供黑管。可提供耐电弧钢管(ERW)和无缝钢管两种。以下列出了最普通壁厚40号和80号钢管的规格。
710241 | 71 | 压力配管钢管-80（ERW） | 公称尺寸A:200A，公称尺寸B:8英寸，外径:216.3毫米，厚度:12.7毫米，每米重量:63.8kgs/m | 根 | 标准长度为：5.5米。试验压力：12 兆帕 参考JIS-G-3454(STPG-370)工业材质标准。STPD表示普通钢管。与ASTM A135/A53、DIN1626/1629 和ISO2604材质标准等同。两端均为平头。仅提供黑管。可提供耐电弧钢管(ERW)和无缝钢管两种。以下列出了最普通壁厚40号和80号钢管的规格。
710242 | 71 | 压力配管钢管-80（ERW） | 公称尺寸A:250A，公称尺寸B:10英寸，外径:267.4毫米，厚度:15.1毫米，每米重量:93.9kgs/m | 根 | 标准长度为：5.5米。试验压力：12 兆帕 参考JIS-G-3454(STPG-370)工业材质标准。STPD表示普通钢管。与ASTM A135/A53、DIN1626/1629 和ISO2604材质标准等同。两端均为平头。仅提供黑管。可提供耐电弧钢管(ERW)和无缝钢管两种。以下列出了最普通壁厚40号和80号钢管的规格。
710243 | 71 | 压力配管钢管-80（ERW） | 公称尺寸A:300A，公称尺寸B:12英寸，外径:318.5毫米，厚度:2.4毫米，每米重量:129kgs/m | 根 | 标准长度为：5.5米。试验压力：12 兆帕 参考JIS-G-3454(STPG-370)工业材质标准。STPD表示普通钢管。与ASTM A135/A53、DIN1626/1629 和ISO2604材质标准等同。两端均为平头。仅提供黑管。可提供耐电弧钢管(ERW)和无缝钢管两种。以下列出了最普通壁厚40号和80号钢管的规格。
710244 | 71 | 压力配管钢管-80（ERW） | 公称尺寸A:350A，公称尺寸B:14英寸，外径:355.6毫米，厚度:19毫米，每米重量:158kgs/m | 根 | 标准长度为：5.5米。试验压力：12 兆帕 参考JIS-G-3454(STPG-370)工业材质标准。STPD表示普通钢管。与ASTM A135/A53、DIN1626/1629 和ISO2604材质标准等同。两端均为平头。仅提供黑管。可提供耐电弧钢管(ERW)和无缝钢管两种。以下列出了最普通壁厚40号和80号钢管的规格。
710245 | 71 | 压力配管钢管-80（ERW） | 公称尺寸A:400A，公称尺寸B:16英寸，外径:406.4毫米，厚度:21.4毫米，每米重量:203kgs/m | 根 | 标准长度为：5.5米。试验压力：12 兆帕 参考JIS-G-3454(STPG-370)工业材质标准。STPD表示普通钢管。与ASTM A135/A53、DIN1626/1629 和ISO2604材质标准等同。两端均为平头。仅提供黑管。可提供耐电弧钢管(ERW)和无缝钢管两种。以下列出了最普通壁厚40号和80号钢管的规格。
710246 | 71 | 压力配管钢管-80（ERW） | 公称尺寸A:450A，公称尺寸B:18英寸，外径:457.2毫米，厚度:23.8毫米，每米重量:254kgs/m | 根 | 标准长度为：5.5米。试验压力：12 兆帕 参考JIS-G-3454(STPG-370)工业材质标准。STPD表示普通钢管。与ASTM A135/A53、DIN1626/1629 和ISO2604材质标准等同。两端均为平头。仅提供黑管。可提供耐电弧钢管(ERW)和无缝钢管两种。以下列出了最普通壁厚40号和80号钢管的规格。
710247 | 71 | 压力配管钢管-80（ERW） | 公称尺寸A:500A，公称尺寸B:20英寸，外径:508毫米，厚度:26.2毫米，每米重量:311kgs/m | 根 | 标准长度为：5.5米。试验压力：12 兆帕 参考JIS-G-3454(STPG-370)工业材质标准。STPD表示普通钢管。与ASTM A135/A53、DIN1626/1629 和ISO2604材质标准等同。两端均为平头。仅提供黑管。可提供耐电弧钢管(ERW)和无缝钢管两种。以下列出了最普通壁厚40号和80号钢管的规格。
710251 | 71 | 无缝钢管-40 | 公称尺寸A:6A，公称尺寸B:1/8英寸，外径:10.5毫米，厚度:1.7毫米，每米重量:0.369kgs/m | 根 | 标准长度为：5.5米。试验压力：6 兆帕 参考JIS-G-3454(STPG-370)工业材质标准。STPD表示普通钢管。与ASTM A135/A53、DIN1626/1629 和ISO2604材质标准等同。两端均为平头。仅提供黑管。可提供耐电弧钢管(ERW)和无缝钢管两种。以下列出了最普通壁厚40号和80号钢管的规格。
710252 | 71 | 无缝钢管-40 | 公称尺寸A:8A，公称尺寸B:1/4英寸，外径:13.8毫米，厚度:2.2毫米，每米重量:0.629kgs/m | 根 | 标准长度为：5.5米。试验压力：6 兆帕 参考JIS-G-3454(STPG-370)工业材质标准。STPD表示普通钢管。与ASTM A135/A53、DIN1626/1629 和ISO2604材质标准等同。两端均为平头。仅提供黑管。可提供耐电弧钢管(ERW)和无缝钢管两种。以下列出了最普通壁厚40号和80号钢管的规格。
710253 | 71 | 无缝钢管-40 | 公称尺寸A:10A，公称尺寸B:3/8英寸，外径:17.3毫米，厚度:2.3毫米，每米重量:0.851kgs/m | 根 | 标准长度为：5.5米。试验压力：6 兆帕 参考JIS-G-3454(STPG-370)工业材质标准。STPD表示普通钢管。与ASTM A135/A53、DIN1626/1629 和ISO2604材质标准等同。两端均为平头。仅提供黑管。可提供耐电弧钢管(ERW)和无缝钢管两种。以下列出了最普通壁厚40号和80号钢管的规格。
710254 | 71 | 无缝钢管-40 | 公称尺寸A:15A，公称尺寸B:1/2英寸，外径:21.7毫米，厚度:2.8毫米，每米重量:1.31kgs/m | 根 | 标准长度为：5.5米。试验压力：6 兆帕 参考JIS-G-3454(STPG-370)工业材质标准。STPD表示普通钢管。与ASTM A135/A53、DIN1626/1629 和ISO2604材质标准等同。两端均为平头。仅提供黑管。可提供耐电弧钢管(ERW)和无缝钢管两种。以下列出了最普通壁厚40号和80号钢管的规格。
710255 | 71 | 无缝钢管-40 | 公称尺寸A:20A，公称尺寸B:3/4英寸，外径:27.2毫米，厚度:2.9毫米，每米重量:1.74kgs/m | 根 | 标准长度为：5.5米。试验压力：6 兆帕 参考JIS-G-3454(STPG-370)工业材质标准。STPD表示普通钢管。与ASTM A135/A53、DIN1626/1629 和ISO2604材质标准等同。两端均为平头。仅提供黑管。可提供耐电弧钢管(ERW)和无缝钢管两种。以下列出了最普通壁厚40号和80号钢管的规格。
710256 | 71 | 无缝钢管-40 | 公称尺寸A:25A，公称尺寸B:1 英寸，外径:34毫米，厚度:3.4毫米，每米重量:2.57kgs/m | 根 | 标准长度为：5.5米。试验压力：6 兆帕 参考JIS-G-3454(STPG-370)工业材质标准。STPD表示普通钢管。与ASTM A135/A53、DIN1626/1629 和ISO2604材质标准等同。两端均为平头。仅提供黑管。可提供耐电弧钢管(ERW)和无缝钢管两种。以下列出了最普通壁厚40号和80号钢管的规格。
710257 | 71 | 无缝钢管-40 | 公称尺寸A:32A，公称尺寸B:1-1/4英寸，外径:42.7毫米，厚度:3.6毫米，每米重量:3.47kgs/m | 根 | 标准长度为：5.5米。试验压力：6 兆帕 参考JIS-G-3454(STPG-370)工业材质标准。STPD表示普通钢管。与ASTM A135/A53、DIN1626/1629 和ISO2604材质标准等同。两端均为平头。仅提供黑管。可提供耐电弧钢管(ERW)和无缝钢管两种。以下列出了最普通壁厚40号和80号钢管的规格。
710258 | 71 | 无缝钢管-40 | 公称尺寸A:40A，公称尺寸B:1-1/2英寸，外径:48.6毫米，厚度:3.7毫米，每米重量:4.10kgs/m | 根 | 标准长度为：5.5米。试验压力：6 兆帕 参考JIS-G-3454(STPG-370)工业材质标准。STPD表示普通钢管。与ASTM A135/A53、DIN1626/1629 和ISO2604材质标准等同。两端均为平头。仅提供黑管。可提供耐电弧钢管(ERW)和无缝钢管两种。以下列出了最普通壁厚40号和80号钢管的规格。
710259 | 71 | 无缝钢管-40 | 公称尺寸A:50A，公称尺寸B:2 英寸，外径:60.5毫米，厚度:3.9毫米，每米重量:5.44kgs/m | 根 | 标准长度为：5.5米。试验压力：6 兆帕 参考JIS-G-3454(STPG-370)工业材质标准。STPD表示普通钢管。与ASTM A135/A53、DIN1626/1629 和ISO2604材质标准等同。两端均为平头。仅提供黑管。可提供耐电弧钢管(ERW)和无缝钢管两种。以下列出了最普通壁厚40号和80号钢管的规格。
710260 | 71 | 无缝钢管-40 | 公称尺寸A:65A，公称尺寸B:2-1/2英寸，外径:76.3毫米，厚度:5.2毫米，每米重量:9.12kgs/m | 根 | 标准长度为：5.5米。试验压力：6 兆帕 参考JIS-G-3454(STPG-370)工业材质标准。STPD表示普通钢管。与ASTM A135/A53、DIN1626/1629 和ISO2604材质标准等同。两端均为平头。仅提供黑管。可提供耐电弧钢管(ERW)和无缝钢管两种。以下列出了最普通壁厚40号和80号钢管的规格。
710261 | 71 | 无缝钢管-40 | 公称尺寸A:80A，公称尺寸B:3英寸，外径:89.1毫米，厚度:5.5毫米，每米重量:11.3kgs/m | 根 | 标准长度为：5.5米。试验压力：6 兆帕 参考JIS-G-3454(STPG-370)工业材质标准。STPD表示普通钢管。与ASTM A135/A53、DIN1626/1629 和ISO2604材质标准等同。两端均为平头。仅提供黑管。可提供耐电弧钢管(ERW)和无缝钢管两种。以下列出了最普通壁厚40号和80号钢管的规格。
710262 | 71 | 无缝钢管-40 | 公称尺寸A:90A，公称尺寸B:3-1/2英寸，外径:101.6毫米，厚度:5.7毫米，每米重量:13.5kgs/m | 根 | 标准长度为：5.5米。试验压力：6 兆帕 参考JIS-G-3454(STPG-370)工业材质标准。STPD表示普通钢管。与ASTM A135/A53、DIN1626/1629 和ISO2604材质标准等同。两端均为平头。仅提供黑管。可提供耐电弧钢管(ERW)和无缝钢管两种。以下列出了最普通壁厚40号和80号钢管的规格。
710263 | 71 | 无缝钢管-40 | 公称尺寸A:100A，公称尺寸B:4英寸，外径:114.3毫米，厚度:6.0毫米，每米重量:16.0kgs/m | 根 | 标准长度为：5.5米。试验压力：6 兆帕 参考JIS-G-3454(STPG-370)工业材质标准。STPD表示普通钢管。与ASTM A135/A53、DIN1626/1629 和ISO2604材质标准等同。两端均为平头。仅提供黑管。可提供耐电弧钢管(ERW)和无缝钢管两种。以下列出了最普通壁厚40号和80号钢管的规格。
710264 | 71 | 无缝钢管-40 | 公称尺寸A:125A，公称尺寸B:5英寸，外径:139.8毫米，厚度:6.6毫米，每米重量:21.7kgs/m | 根 | 标准长度为：5.5米。试验压力：6 兆帕 参考JIS-G-3454(STPG-370)工业材质标准。STPD表示普通钢管。与ASTM A135/A53、DIN1626/1629 和ISO2604材质标准等同。两端均为平头。仅提供黑管。可提供耐电弧钢管(ERW)和无缝钢管两种。以下列出了最普通壁厚40号和80号钢管的规格。
710265 | 71 | 无缝钢管-40 | 公称尺寸A:150A，公称尺寸B:6 英寸，外径:165.2毫米，厚度:7.1毫米，每米重量:27.7kgs/m | 根 | 标准长度为：5.5米。试验压力：6 兆帕 参考JIS-G-3454(STPG-370)工业材质标准。STPD表示普通钢管。与ASTM A135/A53、DIN1626/1629 和ISO2604材质标准等同。两端均为平头。仅提供黑管。可提供耐电弧钢管(ERW)和无缝钢管两种。以下列出了最普通壁厚40号和80号钢管的规格。
710266 | 71 | 无缝钢管-40 | 公称尺寸A:200A，公称尺寸B:8 英寸，外径:216.3毫米，厚度:8.2毫米，每米重量:42.1kgs/m | 根 | 标准长度为：5.5米。试验压力：6 兆帕 参考JIS-G-3454(STPG-370)工业材质标准。STPD表示普通钢管。与ASTM A135/A53、DIN1626/1629 和ISO2604材质标准等同。两端均为平头。仅提供黑管。可提供耐电弧钢管(ERW)和无缝钢管两种。以下列出了最普通壁厚40号和80号钢管的规格。
710267 | 71 | 无缝钢管-40 | 公称尺寸A:250A，公称尺寸B:10英寸，外径:267.4毫米，厚度:9.3毫米，每米重量:59.2kgs/m | 根 | 标准长度为：5.5米。试验压力：6 兆帕 参考JIS-G-3454(STPG-370)工业材质标准。STPD表示普通钢管。与ASTM A135/A53、DIN1626/1629 和ISO2604材质标准等同。两端均为平头。仅提供黑管。可提供耐电弧钢管(ERW)和无缝钢管两种。以下列出了最普通壁厚40号和80号钢管的规格。
710268 | 71 | 无缝钢管-40 | 公称尺寸A:300A，公称尺寸B:12英寸，外径:318.5毫米，厚度:10.3毫米，每米重量:78.3kgs/m | 根 | 标准长度为：5.5米。试验压力：6 兆帕 参考JIS-G-3454(STPG-370)工业材质标准。STPD表示普通钢管。与ASTM A135/A53、DIN1626/1629 和ISO2604材质标准等同。两端均为平头。仅提供黑管。可提供耐电弧钢管(ERW)和无缝钢管两种。以下列出了最普通壁厚40号和80号钢管的规格。
710269 | 71 | 无缝钢管-40 | 公称尺寸A:350A，公称尺寸B:14英寸，外径:355.6毫米，厚度:11.1毫米，每米重量:94.3kgs/m | 根 | 标准长度为：5.5米。试验压力：6 兆帕 参考JIS-G-3454(STPG-370)工业材质标准。STPD表示普通钢管。与ASTM A135/A53、DIN1626/1629 和ISO2604材质标准等同。两端均为平头。仅提供黑管。可提供耐电弧钢管(ERW)和无缝钢管两种。以下列出了最普通壁厚40号和80号钢管的规格。
710270 | 71 | 无缝钢管-40 | 公称尺寸A:400A，公称尺寸B:16英寸，外径:406.4毫米，厚度:12.7毫米，每米重量:123kgs/m | 根 | 标准长度为：5.5米。试验压力：6 兆帕 参考JIS-G-3454(STPG-370)工业材质标准。STPD表示普通钢管。与ASTM A135/A53、DIN1626/1629 和ISO2604材质标准等同。两端均为平头。仅提供黑管。可提供耐电弧钢管(ERW)和无缝钢管两种。以下列出了最普通壁厚40号和80号钢管的规格。
710271 | 71 | 无缝钢管-40 | 公称尺寸A:450A，公称尺寸B:18英寸，外径:457.2毫米，厚度:14.3毫米，每米重量:156kgs/m | 根 | 标准长度为：5.5米。试验压力：6 兆帕 参考JIS-G-3454(STPG-370)工业材质标准。STPD表示普通钢管。与ASTM A135/A53、DIN1626/1629 和ISO2604材质标准等同。两端均为平头。仅提供黑管。可提供耐电弧钢管(ERW)和无缝钢管两种。以下列出了最普通壁厚40号和80号钢管的规格。
710272 | 71 | 无缝钢管-40 | 公称尺寸A:500A，公称尺寸B:20英寸，外径:508毫米，厚度:15.1毫米，每米重量:184kgs/m | 根 | 标准长度为：5.5米。试验压力：6 兆帕 参考JIS-G-3454(STPG-370)工业材质标准。STPD表示普通钢管。与ASTM A135/A53、DIN1626/1629 和ISO2604材质标准等同。两端均为平头。仅提供黑管。可提供耐电弧钢管(ERW)和无缝钢管两种。以下列出了最普通壁厚40号和80号钢管的规格。
710276 | 71 | 无缝钢管-80 | 公称尺寸A:6A，公称尺寸B:1/8英寸，外径:10.5毫米，厚度:2.4毫米，每米重量:0.479 千克/米 | 根 | 标准长度为：5.5米。试验压力：12 兆帕 参考JIS-G-3454(STPG-370)工业材质标准。STPD表示普通钢管。与ASTM A135/A53、DIN1626/1629 和ISO2604材质标准等同。两端均为平头。仅提供黑管。可提供耐电弧钢管(ERW)和无缝钢管两种。以下列出了最普通壁厚40号和80号钢管的规格。
710277 | 71 | 无缝钢管-80 | 公称尺寸A:8A，公称尺寸B:1/4英寸，外径:13.8毫米，厚度:3.0毫米，每米重量:0.799kgs/m | 根 | 标准长度为：5.5米。试验压力：12 兆帕 参考JIS-G-3454(STPG-370)工业材质标准。STPD表示普通钢管。与ASTM A135/A53、DIN1626/1629 和ISO2604材质标准等同。两端均为平头。仅提供黑管。可提供耐电弧钢管(ERW)和无缝钢管两种。以下列出了最普通壁厚40号和80号钢管的规格。
710278 | 71 | 无缝钢管-80 | 公称尺寸A:10A，公称尺寸B:3/8英寸，外径:17.3毫米，厚度:3.2毫米，每米重量:1.11kgs/m | 根 | 标准长度为：5.5米。试验压力：12 兆帕 参考JIS-G-3454(STPG-370)工业材质标准。STPD表示普通钢管。与ASTM A135/A53、DIN1626/1629 和ISO2604材质标准等同。两端均为平头。仅提供黑管。可提供耐电弧钢管(ERW)和无缝钢管两种。以下列出了最普通壁厚40号和80号钢管的规格。
710279 | 71 | 无缝钢管-80 | 公称尺寸A:15A，公称尺寸B:1/2英寸，外径:21.7毫米，厚度:3.7毫米，每米重量:1.64kgs/m | 根 | 标准长度为：5.5米。试验压力：12 兆帕 参考JIS-G-3454(STPG-370)工业材质标准。STPD表示普通钢管。与ASTM A135/A53、DIN1626/1629 和ISO2604材质标准等同。两端均为平头。仅提供黑管。可提供耐电弧钢管(ERW)和无缝钢管两种。以下列出了最普通壁厚40号和80号钢管的规格。
710280 | 71 | 无缝钢管-80 | 公称尺寸A:20A，公称尺寸B:3/4英寸，外径:27.2毫米，厚度:3.9毫米，每米重量:2.24kgs/m | 根 | 标准长度为：5.5米。试验压力：12 兆帕 参考JIS-G-3454(STPG-370)工业材质标准。STPD表示普通钢管。与ASTM A135/A53、DIN1626/1629 和ISO2604材质标准等同。两端均为平头。仅提供黑管。可提供耐电弧钢管(ERW)和无缝钢管两种。以下列出了最普通壁厚40号和80号钢管的规格。
710281 | 71 | 无缝钢管-80 | 公称尺寸A:25A，公称尺寸B:1 英寸，外径:34毫米，厚度:4.5毫米，每米重量:3.27kgs/m | 根 | 标准长度为：5.5米。试验压力：12 兆帕 参考JIS-G-3454(STPG-370)工业材质标准。STPD表示普通钢管。与ASTM A135/A53、DIN1626/1629 和ISO2604材质标准等同。两端均为平头。仅提供黑管。可提供耐电弧钢管(ERW)和无缝钢管两种。以下列出了最普通壁厚40号和80号钢管的规格。
710282 | 71 | 无缝钢管-80 | 公称尺寸A:32A，公称尺寸B:1-1/4英寸，外径:42.7毫米，厚度:4.9毫米，每米重量:4.57kgs/m | 根 | 标准长度为：5.5米。试验压力：12 兆帕 参考JIS-G-3454(STPG-370)工业材质标准。STPD表示普通钢管。与ASTM A135/A53、DIN1626/1629 和ISO2604材质标准等同。两端均为平头。仅提供黑管。可提供耐电弧钢管(ERW)和无缝钢管两种。以下列出了最普通壁厚40号和80号钢管的规格。
710283 | 71 | 无缝钢管-80 | 公称尺寸A:40A，公称尺寸B:1-1/2英寸，外径:48.6毫米，厚度:5.1毫米，每米重量:5.47kgs/m | 根 | 标准长度为：5.5米。试验压力：12 兆帕 参考JIS-G-3454(STPG-370)工业材质标准。STPD表示普通钢管。与ASTM A135/A53、DIN1626/1629 和ISO2604材质标准等同。两端均为平头。仅提供黑管。可提供耐电弧钢管(ERW)和无缝钢管两种。以下列出了最普通壁厚40号和80号钢管的规格。
710284 | 71 | 无缝钢管-80 | 公称尺寸A:50A，公称尺寸B:2英寸，外径:60.5毫米，厚度:5.5毫米，每米重量:7.46kgs/m | 根 | 标准长度为：5.5米。试验压力：12 兆帕 参考JIS-G-3454(STPG-370)工业材质标准。STPD表示普通钢管。与ASTM A135/A53、DIN1626/1629 和ISO2604材质标准等同。两端均为平头。仅提供黑管。可提供耐电弧钢管(ERW)和无缝钢管两种。以下列出了最普通壁厚40号和80号钢管的规格。
710285 | 71 | 无缝钢管-80 | 公称尺寸A:65A，公称尺寸B:2-1/2英寸，外径:76.3毫米，厚度:7.0毫米，每米重量:12kgs/m | 根 | 标准长度为：5.5米。试验压力：12 兆帕 参考JIS-G-3454(STPG-370)工业材质标准。STPD表示普通钢管。与ASTM A135/A53、DIN1626/1629 和ISO2604材质标准等同。两端均为平头。仅提供黑管。可提供耐电弧钢管(ERW)和无缝钢管两种。以下列出了最普通壁厚40号和80号钢管的规格。
710286 | 71 | 无缝钢管-80 | 公称尺寸A:80A，公称尺寸B:3 英寸，外径:89.1毫米，厚度:7.6毫米，每米重量:15.3kgs/m | 根 | 标准长度为：5.5米。试验压力：12 兆帕 参考JIS-G-3454(STPG-370)工业材质标准。STPD表示普通钢管。与ASTM A135/A53、DIN1626/1629 和ISO2604材质标准等同。两端均为平头。仅提供黑管。可提供耐电弧钢管(ERW)和无缝钢管两种。以下列出了最普通壁厚40号和80号钢管的规格。
710287 | 71 | 无缝钢管-80 | 公称尺寸A:90A，公称尺寸B:3-1/2英寸，外径:101.6毫米，厚度:8.1毫米，每米重量:18.7kgs/m | 根 | 标准长度为：5.5米。试验压力：12 兆帕 参考JIS-G-3454(STPG-370)工业材质标准。STPD表示普通钢管。与ASTM A135/A53、DIN1626/1629 和ISO2604材质标准等同。两端均为平头。仅提供黑管。可提供耐电弧钢管(ERW)和无缝钢管两种。以下列出了最普通壁厚40号和80号钢管的规格。
710288 | 71 | 无缝钢管-80 | 公称尺寸A:100A，公称尺寸B:4英寸，外径:114.3毫米，厚度:8.6毫米，每米重量:22.4kgs/m | 根 | 标准长度为：5.5米。试验压力：12 兆帕 参考JIS-G-3454(STPG-370)工业材质标准。STPD表示普通钢管。与ASTM A135/A53、DIN1626/1629 和ISO2604材质标准等同。两端均为平头。仅提供黑管。可提供耐电弧钢管(ERW)和无缝钢管两种。以下列出了最普通壁厚40号和80号钢管的规格。
710289 | 71 | 无缝钢管-80 | 公称尺寸A:125A，公称尺寸B:5英寸，外径:139.8毫米，厚度:9.5毫米，每米重量:30.5kgs/m | 根 | 标准长度为：5.5米。试验压力：12 兆帕 参考JIS-G-3454(STPG-370)工业材质标准。STPD表示普通钢管。与ASTM A135/A53、DIN1626/1629 和ISO2604材质标准等同。两端均为平头。仅提供黑管。可提供耐电弧钢管(ERW)和无缝钢管两种。以下列出了最普通壁厚40号和80号钢管的规格。
710290 | 71 | 无缝钢管-80 | 公称尺寸A:150A，公称尺寸B:6英寸，外径:165.2毫米，厚度:11.0毫米，每米重量:41.8kgs/m | 根 | 标准长度为：5.5米。试验压力：12 兆帕 参考JIS-G-3454(STPG-370)工业材质标准。STPD表示普通钢管。与ASTM A135/A53、DIN1626/1629 和ISO2604材质标准等同。两端均为平头。仅提供黑管。可提供耐电弧钢管(ERW)和无缝钢管两种。以下列出了最普通壁厚40号和80号钢管的规格。
710291 | 71 | 无缝钢管-80 | 公称尺寸A:200A，公称尺寸B:8英寸，外径:216.3毫米，厚度:12.7毫米，每米重量:63.8kgs/m | 根 | 标准长度为：5.5米。试验压力：12 兆帕 参考JIS-G-3454(STPG-370)工业材质标准。STPD表示普通钢管。与ASTM A135/A53、DIN1626/1629 和ISO2604材质标准等同。两端均为平头。仅提供黑管。可提供耐电弧钢管(ERW)和无缝钢管两种。以下列出了最普通壁厚40号和80号钢管的规格。
710292 | 71 | 无缝钢管-80 | 公称尺寸A:250A，公称尺寸B:10英寸，外径:267.4毫米，厚度:15.1毫米，每米重量:93.9kgs/m | 根 | 标准长度为：5.5米。试验压力：12 兆帕 参考JIS-G-3454(STPG-370)工业材质标准。STPD表示普通钢管。与ASTM A135/A53、DIN1626/1629 和ISO2604材质标准等同。两端均为平头。仅提供黑管。可提供耐电弧钢管(ERW)和无缝钢管两种。以下列出了最普通壁厚40号和80号钢管的规格。
710293 | 71 | 无缝钢管-80 | 公称尺寸A:300A，公称尺寸B:12英寸，外径:318.5毫米，厚度:2.4毫米，每米重量:129kgs/m | 根 | 标准长度为：5.5米。试验压力：12 兆帕 参考JIS-G-3454(STPG-370)工业材质标准。STPD表示普通钢管。与ASTM A135/A53、DIN1626/1629 和ISO2604材质标准等同。两端均为平头。仅提供黑管。可提供耐电弧钢管(ERW)和无缝钢管两种。以下列出了最普通壁厚40号和80号钢管的规格。
710294 | 71 | 无缝钢管-80 | 公称尺寸A:350A，公称尺寸B:14英寸，外径:355.6毫米，厚度:19毫米，每米重量:158kgs/m | 根 | 标准长度为：5.5米。试验压力：12 兆帕 参考JIS-G-3454(STPG-370)工业材质标准。STPD表示普通钢管。与ASTM A135/A53、DIN1626/1629 和ISO2604材质标准等同。两端均为平头。仅提供黑管。可提供耐电弧钢管(ERW)和无缝钢管两种。以下列出了最普通壁厚40号和80号钢管的规格。
710295 | 71 | 无缝钢管-80 | 公称尺寸A:400A，公称尺寸B:16英寸，外径:406.4毫米，厚度:21.4毫米，每米重量:203kgs/m | 根 | 标准长度为：5.5米。试验压力：12 兆帕 参考JIS-G-3454(STPG-370)工业材质标准。STPD表示普通钢管。与ASTM A135/A53、DIN1626/1629 和ISO2604材质标准等同。两端均为平头。仅提供黑管。可提供耐电弧钢管(ERW)和无缝钢管两种。以下列出了最普通壁厚40号和80号钢管的规格。
710296 | 71 | 无缝钢管-80 | 公称尺寸A:450A，公称尺寸B:18英寸，外径:457.2毫米，厚度:23.8毫米，每米重量:254kgs/m | 根 | 标准长度为：5.5米。试验压力：12 兆帕 参考JIS-G-3454(STPG-370)工业材质标准。STPD表示普通钢管。与ASTM A135/A53、DIN1626/1629 和ISO2604材质标准等同。两端均为平头。仅提供黑管。可提供耐电弧钢管(ERW)和无缝钢管两种。以下列出了最普通壁厚40号和80号钢管的规格。
710297 | 71 | 无缝钢管-80 | 公称尺寸A:500A，公称尺寸B:20英寸，外径:508毫米，厚度:26.2毫米，每米重量:311kgs/m | 根 | 标准长度为：5.5米。试验压力：12 兆帕 参考JIS-G-3454(STPG-370)工业材质标准。STPD表示普通钢管。与ASTM A135/A53、DIN1626/1629 和ISO2604材质标准等同。两端均为平头。仅提供黑管。可提供耐电弧钢管(ERW)和无缝钢管两种。以下列出了最普通壁厚40号和80号钢管的规格。
710401 | 71 | 高压碳钢管-40 | 公称尺寸A:6A，公称尺寸B:1/8英寸，外径:10.5毫米，厚度:1.7毫米，每米重量:0.369kgs/m | 根 | 标准长度：5.5米。试验压力：6 兆帕 参考JIS-G-3455(STS-370)材质标准。STS表示特种钢管。 材质等同于BS778、DIN1630 和 ISO2604。两端均为平头。仅提供黑色一种。以下列出了最普通壁厚数40、80和160。应用温度应低于350℃。
710402 | 71 | 高压碳钢管-40 | 公称尺寸A:8A，公称尺寸B:1/4英寸，外径:13.8毫米，厚度:2.2毫米，每米重量:0.629kgs/m | 根 | 标准长度：5.5米。试验压力：6 兆帕 参考JIS-G-3455(STS-370)材质标准。STS表示特种钢管。 材质等同于BS778、DIN1630 和 ISO2604。两端均为平头。仅提供黑色一种。以下列出了最普通壁厚数40、80和160。应用温度应低于350℃。
710403 | 71 | 高压碳钢管-40 | 公称尺寸A:10A，公称尺寸B:3/8英寸，外径:17.3毫米，厚度:2.3毫米，每米重量:0.851kgs/m | 根 | 标准长度：5.5米。试验压力：6 兆帕 参考JIS-G-3455(STS-370)材质标准。STS表示特种钢管。 材质等同于BS778、DIN1630 和 ISO2604。两端均为平头。仅提供黑色一种。以下列出了最普通壁厚数40、80和160。应用温度应低于350℃。
710404 | 71 | 高压碳钢管-40 | 公称尺寸A:15A，公称尺寸B:1/2英寸，外径:21.7毫米，厚度:2.8毫米，每米重量:1.31kgs/m | 根 | 标准长度：5.5米。试验压力：6 兆帕 参考JIS-G-3455(STS-370)材质标准。STS表示特种钢管。 材质等同于BS778、DIN1630 和 ISO2604。两端均为平头。仅提供黑色一种。以下列出了最普通壁厚数40、80和160。应用温度应低于350℃。
710405 | 71 | 高压碳钢管-40 | 公称尺寸A:20A，公称尺寸B:3/4英寸，外径:27.2毫米，厚度:2.9毫米，每米重量:1.74kgs/m | 根 | 标准长度：5.5米。试验压力：6 兆帕 参考JIS-G-3455(STS-370)材质标准。STS表示特种钢管。 材质等同于BS778、DIN1630 和 ISO2604。两端均为平头。仅提供黑色一种。以下列出了最普通壁厚数40、80和160。应用温度应低于350℃。
710406 | 71 | 高压碳钢管-40 | 公称尺寸A:25A，公称尺寸B:1英寸，外径:34毫米，厚度:3.4毫米，每米重量:2.57kgs/m | 根 | 标准长度：5.5米。试验压力：6 兆帕 参考JIS-G-3455(STS-370)材质标准。STS表示特种钢管。 材质等同于BS778、DIN1630 和 ISO2604。两端均为平头。仅提供黑色一种。以下列出了最普通壁厚数40、80和160。应用温度应低于350℃。
710407 | 71 | 高压碳钢管-40 | 公称尺寸A:32A，公称尺寸B:1-1/4英寸，外径:42.7毫米，厚度:3.6毫米，每米重量:3.47kgs/m | 根 | 标准长度：5.5米。试验压力：6 兆帕 参考JIS-G-3455(STS-370)材质标准。STS表示特种钢管。 材质等同于BS778、DIN1630 和 ISO2604。两端均为平头。仅提供黑色一种。以下列出了最普通壁厚数40、80和160。应用温度应低于350℃。
710408 | 71 | 高压碳钢管-40 | 公称尺寸A:40A，公称尺寸B:1-1/2英寸，外径:48.6毫米，厚度:3.7毫米，每米重量:4.1kgs/m | 根 | 标准长度：5.5米。试验压力：6 兆帕 参考JIS-G-3455(STS-370)材质标准。STS表示特种钢管。 材质等同于BS778、DIN1630 和 ISO2604。两端均为平头。仅提供黑色一种。以下列出了最普通壁厚数40、80和160。应用温度应低于350℃。
710409 | 71 | 高压碳钢管-40 | 公称尺寸A:50A，公称尺寸B:2英寸，外径:60.5毫米，厚度:3.9毫米，每米重量:5.44kgs/m | 根 | 标准长度：5.5米。试验压力：6 兆帕 参考JIS-G-3455(STS-370)材质标准。STS表示特种钢管。 材质等同于BS778、DIN1630 和 ISO2604。两端均为平头。仅提供黑色一种。以下列出了最普通壁厚数40、80和160。应用温度应低于350℃。
710410 | 71 | 高压碳钢管-40 | 公称尺寸A:65A，公称尺寸B:2-1/2英寸，外径:76.3毫米，厚度:5.2毫米，每米重量:9.12kgs/m | 根 | 标准长度：5.5米。试验压力：6 兆帕 参考JIS-G-3455(STS-370)材质标准。STS表示特种钢管。 材质等同于BS778、DIN1630 和 ISO2604。两端均为平头。仅提供黑色一种。以下列出了最普通壁厚数40、80和160。应用温度应低于350℃。
710411 | 71 | 高压碳钢管-40 | 公称尺寸A:80A，公称尺寸B:3英寸，外径:89.1毫米，厚度:5.5毫米，每米重量:11.3kgs/m | 根 | 标准长度：5.5米。试验压力：6 兆帕 参考JIS-G-3455(STS-370)材质标准。STS表示特种钢管。 材质等同于BS778、DIN1630 和 ISO2604。两端均为平头。仅提供黑色一种。以下列出了最普通壁厚数40、80和160。应用温度应低于350℃。
710412 | 71 | 高压碳钢管-40 | 公称尺寸A:90A，公称尺寸B:3-1/2英寸，外径:101.6毫米，厚度:5.7毫米，每米重量:13.5kgs/m | 根 | 标准长度：5.5米。试验压力：6 兆帕 参考JIS-G-3455(STS-370)材质标准。STS表示特种钢管。 材质等同于BS778、DIN1630 和 ISO2604。两端均为平头。仅提供黑色一种。以下列出了最普通壁厚数40、80和160。应用温度应低于350℃。
710413 | 71 | 高压碳钢管-40 | 公称尺寸A:100A，公称尺寸B:4英寸，外径:114.3毫米，厚度:6毫米，每米重量:16千克/米 | 根 | 标准长度：5.5米。试验压力：6 兆帕 参考JIS-G-3455(STS-370)材质标准。STS表示特种钢管。 材质等同于BS778、DIN1630 和 ISO2604。两端均为平头。仅提供黑色一种。以下列出了最普通壁厚数40、80和160。应用温度应低于350℃。
710414 | 71 | 高压碳钢管-40 | 公称尺寸A:125A，公称尺寸B:5英寸，外径:139.8毫米，厚度:6.6毫米，每米重量:21.7千克/米 | 根 | 标准长度：5.5米。试验压力：6 兆帕 参考JIS-G-3455(STS-370)材质标准。STS表示特种钢管。 材质等同于BS778、DIN1630 和 ISO2604。两端均为平头。仅提供黑色一种。以下列出了最普通壁厚数40、80和160。应用温度应低于350℃。
710415 | 71 | 高压碳钢管-40 | 公称尺寸A:150A，公称尺寸B:6英寸，外径:165.2毫米，厚度:7.1毫米，每米重量:27.7千克/米 | 根 | 标准长度：5.5米。试验压力：6 兆帕 参考JIS-G-3455(STS-370)材质标准。STS表示特种钢管。 材质等同于BS778、DIN1630 和 ISO2604。两端均为平头。仅提供黑色一种。以下列出了最普通壁厚数40、80和160。应用温度应低于350℃。
710416 | 71 | 高压碳钢管-40 | 公称尺寸A:200A，公称尺寸B:8英寸，外径:216.3毫米，厚度:8.2毫米，每米重量:42.1千克/米 | 根 | 标准长度：5.5米。试验压力：6 兆帕 参考JIS-G-3455(STS-370)材质标准。STS表示特种钢管。 材质等同于BS778、DIN1630 和 ISO2604。两端均为平头。仅提供黑色一种。以下列出了最普通壁厚数40、80和160。应用温度应低于350℃。
710417 | 71 | 高压碳钢管-40 | 公称尺寸A:250A，公称尺寸B:10英寸，外径:267.4毫米，厚度:9.3毫米，每米重量:59.2千克/米 | 根 | 标准长度：5.5米。试验压力：6 兆帕 参考JIS-G-3455(STS-370)材质标准。STS表示特种钢管。 材质等同于BS778、DIN1630 和 ISO2604。两端均为平头。仅提供黑色一种。以下列出了最普通壁厚数40、80和160。应用温度应低于350℃。
710418 | 71 | 高压碳钢管-40 | 公称尺寸A:300A，公称尺寸B:12英寸，外径:318.5毫米，厚度:10.3毫米，每米重量:78.3千克/米 | 根 | 标准长度：5.5米。试验压力：6 兆帕 参考JIS-G-3455(STS-370)材质标准。STS表示特种钢管。 材质等同于BS778、DIN1630 和 ISO2604。两端均为平头。仅提供黑色一种。以下列出了最普通壁厚数40、80和160。应用温度应低于350℃。
710419 | 71 | 高压碳钢管-40 | 公称尺寸A:350A，公称尺寸B:14英寸，外径:355.6毫米，厚度:11.1毫米，每米重量:94.3千克/米 | 根 | 标准长度：5.5米。试验压力：6 兆帕 参考JIS-G-3455(STS-370)材质标准。STS表示特种钢管。 材质等同于BS778、DIN1630 和 ISO2604。两端均为平头。仅提供黑色一种。以下列出了最普通壁厚数40、80和160。应用温度应低于350℃。
710420 | 71 | 高压碳钢管-40 | 公称尺寸A:400A，公称尺寸B:16英寸，外径:406.4毫米，厚度:12.7毫米，每米重量:123kgs/m | 根 | 标准长度：5.5米。试验压力：6 兆帕 参考JIS-G-3455(STS-370)材质标准。STS表示特种钢管。 材质等同于BS778、DIN1630 和 ISO2604。两端均为平头。仅提供黑色一种。以下列出了最普通壁厚数40、80和160。应用温度应低于350℃。
710421 | 71 | 高压碳钢管-40 | 公称尺寸A:450A，公称尺寸B:18英寸，外径:457.2毫米，厚度:14.3毫米，每米重量:156kgs/m | 根 | 标准长度：5.5米。试验压力：6 兆帕 参考JIS-G-3455(STS-370)材质标准。STS表示特种钢管。 材质等同于BS778、DIN1630 和 ISO2604。两端均为平头。仅提供黑色一种。以下列出了最普通壁厚数40、80和160。应用温度应低于350℃。
710422 | 71 | 高压碳钢管-40 | 公称尺寸A:500A，公称尺寸B:20英寸，外径:508毫米，厚度:15.1毫米，每米重量:184 kgs/m | 根 | 标准长度：5.5米。试验压力：6 兆帕 参考JIS-G-3455(STS-370)材质标准。STS表示特种钢管。 材质等同于BS778、DIN1630 和 ISO2604。两端均为平头。仅提供黑色一种。以下列出了最普通壁厚数40、80和160。应用温度应低于350℃。
710426 | 71 | 高压碳钢管-80 | 公称尺寸A:6A，公称尺寸B:1/8英寸，外径:10.5毫米，厚度:2.4毫米，每米重量:0.479 千克/米 | 根 | 标准长度：5.5米。试验压力：12 兆帕 参考JIS-G-3455(STS-370)材质标准。STS表示特种钢管。 材质等同于BS778、DIN1630 和 ISO2604。两端均为平头。仅提供黑色一种。以下列出了最普通壁厚数40、80和160。应用温度应低于350℃。
710427 | 71 | 高压碳钢管-80 | 公称尺寸A:8A，公称尺寸B:1/4英寸，外径:13.8毫米，厚度:3.0毫米，每米重量:0.799kgs/m | 根 | 标准长度：5.5米。试验压力：12 兆帕 参考JIS-G-3455(STS-370)材质标准。STS表示特种钢管。 材质等同于BS778、DIN1630 和 ISO2604。两端均为平头。仅提供黑色一种。以下列出了最普通壁厚数40、80和160。应用温度应低于350℃。
710428 | 71 | 高压碳钢管-80 | 公称尺寸A:10A，公称尺寸B:3/8英寸，外径:17.3毫米，厚度:3.2毫米，每米重量:1.11kgs/m | 根 | 标准长度：5.5米。试验压力：12 兆帕 参考JIS-G-3455(STS-370)材质标准。STS表示特种钢管。 材质等同于BS778、DIN1630 和 ISO2604。两端均为平头。仅提供黑色一种。以下列出了最普通壁厚数40、80和160。应用温度应低于350℃。
710429 | 71 | 高压碳钢管-80 | 公称尺寸A:15A，公称尺寸B:1/2英寸，外径:21.7毫米，厚度:3.7毫米，每米重量:1.64kgs/m | 根 | 标准长度：5.5米。试验压力：12 兆帕 参考JIS-G-3455(STS-370)材质标准。STS表示特种钢管。 材质等同于BS778、DIN1630 和 ISO2604。两端均为平头。仅提供黑色一种。以下列出了最普通壁厚数40、80和160。应用温度应低于350℃。
710430 | 71 | 高压碳钢管-80 | 公称尺寸A:20A，公称尺寸B:3/4英寸，外径:27.2毫米，厚度:3.9毫米，每米重量:2.24kgs/m | 根 | 标准长度：5.5米。试验压力：12 兆帕 参考JIS-G-3455(STS-370)材质标准。STS表示特种钢管。 材质等同于BS778、DIN1630 和 ISO2604。两端均为平头。仅提供黑色一种。以下列出了最普通壁厚数40、80和160。应用温度应低于350℃。
710431 | 71 | 高压碳钢管-80 | 公称尺寸A:25A，公称尺寸B:1 英寸，外径:34毫米，厚度:4.5毫米，每米重量:3.27kgs/m | 根 | 标准长度：5.5米。试验压力：12 兆帕 参考JIS-G-3455(STS-370)材质标准。STS表示特种钢管。 材质等同于BS778、DIN1630 和 ISO2604。两端均为平头。仅提供黑色一种。以下列出了最普通壁厚数40、80和160。应用温度应低于350℃。
710432 | 71 | 高压碳钢管-80 | 公称尺寸A:32A，公称尺寸B:1-1/4英寸，外径:42.7毫米，厚度:4.9毫米，每米重量:4.57kgs/m | 根 | 标准长度：5.5米。试验压力：12 兆帕 参考JIS-G-3455(STS-370)材质标准。STS表示特种钢管。 材质等同于BS778、DIN1630 和 ISO2604。两端均为平头。仅提供黑色一种。以下列出了最普通壁厚数40、80和160。应用温度应低于350℃。
710433 | 71 | 高压碳钢管-80 | 公称尺寸A:40A，公称尺寸B:1-1/2英寸，外径:48.6毫米，厚度:5.1毫米，每米重量:5.47kgs/m | 根 | 标准长度：5.5米。试验压力：12 兆帕 参考JIS-G-3455(STS-370)材质标准。STS表示特种钢管。 材质等同于BS778、DIN1630 和 ISO2604。两端均为平头。仅提供黑色一种。以下列出了最普通壁厚数40、80和160。应用温度应低于350℃。
710434 | 71 | 高压碳钢管-80 | 公称尺寸A:50A，公称尺寸B:2英寸，外径:60.5毫米，厚度:5.5毫米，每米重量:7.46kgs/m | 根 | 标准长度：5.5米。试验压力：12 兆帕 参考JIS-G-3455(STS-370)材质标准。STS表示特种钢管。 材质等同于BS778、DIN1630 和 ISO2604。两端均为平头。仅提供黑色一种。以下列出了最普通壁厚数40、80和160。应用温度应低于350℃。
710435 | 71 | 高压碳钢管-80 | 公称尺寸A:65A，公称尺寸B:2-1/2英寸，外径:76.3毫米，厚度:7.0毫米，每米重量:12kgs/m | 根 | 标准长度：5.5米。试验压力：12 兆帕 参考JIS-G-3455(STS-370)材质标准。STS表示特种钢管。 材质等同于BS778、DIN1630 和 ISO2604。两端均为平头。仅提供黑色一种。以下列出了最普通壁厚数40、80和160。应用温度应低于350℃。
710436 | 71 | 高压碳钢管-80 | 公称尺寸A:80A，公称尺寸B:3 英寸，外径:89.1毫米，厚度:7.6毫米，每米重量:15.3kgs/m | 根 | 标准长度：5.5米。试验压力：12 兆帕 参考JIS-G-3455(STS-370)材质标准。STS表示特种钢管。 材质等同于BS778、DIN1630 和 ISO2604。两端均为平头。仅提供黑色一种。以下列出了最普通壁厚数40、80和160。应用温度应低于350℃。
710437 | 71 | 高压碳钢管-80 | 公称尺寸A:90A，公称尺寸B:3-1/2英寸，外径:101.6毫米，厚度:8.1毫米，每米重量:18.7kgs/m | 根 | 标准长度：5.5米。试验压力：12 兆帕 参考JIS-G-3455(STS-370)材质标准。STS表示特种钢管。 材质等同于BS778、DIN1630 和 ISO2604。两端均为平头。仅提供黑色一种。以下列出了最普通壁厚数40、80和160。应用温度应低于350℃。
710438 | 71 | 高压碳钢管-80 | 公称尺寸A:100A，公称尺寸B:4英寸，外径:114.3毫米，厚度:8.6毫米，每米重量:22.4kgs/m | 根 | 标准长度：5.5米。试验压力：12 兆帕 参考JIS-G-3455(STS-370)材质标准。STS表示特种钢管。 材质等同于BS778、DIN1630 和 ISO2604。两端均为平头。仅提供黑色一种。以下列出了最普通壁厚数40、80和160。应用温度应低于350℃。
710439 | 71 | 高压碳钢管-80 | 公称尺寸A:125A，公称尺寸B:5英寸，外径:139.8毫米，厚度:9.5毫米，每米重量:30.5kgs/m | 根 | 标准长度：5.5米。试验压力：12 兆帕 参考JIS-G-3455(STS-370)材质标准。STS表示特种钢管。 材质等同于BS778、DIN1630 和 ISO2604。两端均为平头。仅提供黑色一种。以下列出了最普通壁厚数40、80和160。应用温度应低于350℃。
710440 | 71 | 高压碳钢管-80 | 公称尺寸A:150A，公称尺寸B:6英寸，外径:165.2毫米，厚度:11.0毫米，每米重量:41.8kgs/m | 根 | 标准长度：5.5米。试验压力：12 兆帕 参考JIS-G-3455(STS-370)材质标准。STS表示特种钢管。 材质等同于BS778、DIN1630 和 ISO2604。两端均为平头。仅提供黑色一种。以下列出了最普通壁厚数40、80和160。应用温度应低于350℃。
710441 | 71 | 高压碳钢管-80 | 公称尺寸A:200A，公称尺寸B:8英寸，外径:216.3毫米，厚度:12.7毫米，每米重量:63.8kgs/m | 根 | 标准长度：5.5米。试验压力：12 兆帕 参考JIS-G-3455(STS-370)材质标准。STS表示特种钢管。 材质等同于BS778、DIN1630 和 ISO2604。两端均为平头。仅提供黑色一种。以下列出了最普通壁厚数40、80和160。应用温度应低于350℃。
710442 | 71 | 高压碳钢管-80 | 公称尺寸A:250A，公称尺寸B:10英寸，外径:267.4毫米，厚度:15.1毫米，每米重量:93.9kgs/m | 根 | 标准长度：5.5米。试验压力：12 兆帕 参考JIS-G-3455(STS-370)材质标准。STS表示特种钢管。 材质等同于BS778、DIN1630 和 ISO2604。两端均为平头。仅提供黑色一种。以下列出了最普通壁厚数40、80和160。应用温度应低于350℃。
710443 | 71 | 高压碳钢管-80 | 公称尺寸A:300A，公称尺寸B:12英寸，外径:318.5毫米，厚度:2.4毫米，每米重量:129kgs/m | 根 | 标准长度：5.5米。试验压力：12 兆帕 参考JIS-G-3455(STS-370)材质标准。STS表示特种钢管。 材质等同于BS778、DIN1630 和 ISO2604。两端均为平头。仅提供黑色一种。以下列出了最普通壁厚数40、80和160。应用温度应低于350℃。
710444 | 71 | 高压碳钢管-80 | 公称尺寸A:350A，公称尺寸B:14英寸，外径:355.6毫米，厚度:19毫米，每米重量:158kgs/m | 根 | 标准长度：5.5米。试验压力：12 兆帕 参考JIS-G-3455(STS-370)材质标准。STS表示特种钢管。 材质等同于BS778、DIN1630 和 ISO2604。两端均为平头。仅提供黑色一种。以下列出了最普通壁厚数40、80和160。应用温度应低于350℃。
710445 | 71 | 高压碳钢管-80 | 公称尺寸A:400A，公称尺寸B:16英寸，外径:406.4毫米，厚度:21.4毫米，每米重量:203kgs/m | 根 | 标准长度：5.5米。试验压力：12 兆帕 参考JIS-G-3455(STS-370)材质标准。STS表示特种钢管。 材质等同于BS778、DIN1630 和 ISO2604。两端均为平头。仅提供黑色一种。以下列出了最普通壁厚数40、80和160。应用温度应低于350℃。
710446 | 71 | 高压碳钢管-80 | 公称尺寸A:450A，公称尺寸B:18英寸，外径:457.2毫米，厚度:23.8毫米，每米重量:254kgs/m | 根 | 标准长度：5.5米。试验压力：12 兆帕 参考JIS-G-3455(STS-370)材质标准。STS表示特种钢管。 材质等同于BS778、DIN1630 和 ISO2604。两端均为平头。仅提供黑色一种。以下列出了最普通壁厚数40、80和160。应用温度应低于350℃。
710447 | 71 | 高压碳钢管-80 | 公称尺寸A:500A，公称尺寸B:20英寸，外径:508毫米，厚度:26.2毫米，每米重量:311kgs/m | 根 | 标准长度：5.5米。试验压力：12 兆帕 参考JIS-G-3455(STS-370)材质标准。STS表示特种钢管。 材质等同于BS778、DIN1630 和 ISO2604。两端均为平头。仅提供黑色一种。以下列出了最普通壁厚数40、80和160。应用温度应低于350℃。
710451 | 71 | 高压碳钢管-160 | 公称尺寸A:15A，公称尺寸B:1/2英寸，外径:21.7毫米，厚度:4.7毫米，每米重量:1.97kgs/m | 根 | 标准长度：5.5米。试验压力：20 兆帕 参考JIS-G-3455(STS-370)材质标准。STS表示特种钢管。 材质等同于BS778、DIN1630 和 ISO2604。两端均为平头。仅提供黑色一种。以下列出了最普通壁厚数40、80和160。应用温度应低于350℃。
710452 | 71 | 高压碳钢管-160 | 公称尺寸A:20A，公称尺寸B:3/4英寸，外径:27.2毫米，厚度:5.5毫米，每米重量:2.94kgs/m | 根 | 标准长度：5.5米。试验压力：20 兆帕 参考JIS-G-3455(STS-370)材质标准。STS表示特种钢管。 材质等同于BS778、DIN1630 和 ISO2604。两端均为平头。仅提供黑色一种。以下列出了最普通壁厚数40、80和160。应用温度应低于350℃。
710453 | 71 | 高压碳钢管-160 | 公称尺寸A:25A，公称尺寸B:1 英寸，外径:34毫米，厚度:6.4毫米，每米重量:4.36kgs/m | 根 | 标准长度：5.5米。试验压力：20 兆帕 参考JIS-G-3455(STS-370)材质标准。STS表示特种钢管。 材质等同于BS778、DIN1630 和 ISO2604。两端均为平头。仅提供黑色一种。以下列出了最普通壁厚数40、80和160。应用温度应低于350℃。
710454 | 71 | 高压碳钢管-160 | 公称尺寸A:32A，公称尺寸B:1-1/4英寸，外径:42.7毫米，厚度:6.4毫米，每米重量:5.73kgs/m | 根 | 标准长度：5.5米。试验压力：20 兆帕 参考JIS-G-3455(STS-370)材质标准。STS表示特种钢管。 材质等同于BS778、DIN1630 和 ISO2604。两端均为平头。仅提供黑色一种。以下列出了最普通壁厚数40、80和160。应用温度应低于350℃。
710455 | 71 | 高压碳钢管-160 | 公称尺寸A:40A，公称尺寸B:1-1/2英寸，外径:48.6毫米，厚度:7.1毫米，每米重量:7.27kgs/m | 根 | 标准长度：5.5米。试验压力：20 兆帕 参考JIS-G-3455(STS-370)材质标准。STS表示特种钢管。 材质等同于BS778、DIN1630 和 ISO2604。两端均为平头。仅提供黑色一种。以下列出了最普通壁厚数40、80和160。应用温度应低于350℃。
710456 | 71 | 高压碳钢管-160 | 公称尺寸A:50A，公称尺寸B:2英寸，外径:60.5毫米，厚度:8.7毫米，每米重量:11.1kgs/m | 根 | 标准长度：5.5米。试验压力：20 兆帕 参考JIS-G-3455(STS-370)材质标准。STS表示特种钢管。 材质等同于BS778、DIN1630 和 ISO2604。两端均为平头。仅提供黑色一种。以下列出了最普通壁厚数40、80和160。应用温度应低于350℃。
710457 | 71 | 高压碳钢管-160 | 公称尺寸A:65A，公称尺寸B:2-1/2英寸，外径:76.3毫米，厚度:9.5毫米，每米重量:15.6kgs/m | 根 | 标准长度：5.5米。试验压力：20 兆帕 参考JIS-G-3455(STS-370)材质标准。STS表示特种钢管。 材质等同于BS778、DIN1630 和 ISO2604。两端均为平头。仅提供黑色一种。以下列出了最普通壁厚数40、80和160。应用温度应低于350℃。
710458 | 71 | 高压碳钢管-160 | 公称尺寸A:80A，公称尺寸B:3英寸，外径:89.1毫米，厚度:11.1毫米，每米重量:2.14kgs/m | 根 | 标准长度：5.5米。试验压力：20 兆帕 参考JIS-G-3455(STS-370)材质标准。STS表示特种钢管。 材质等同于BS778、DIN1630 和 ISO2604。两端均为平头。仅提供黑色一种。以下列出了最普通壁厚数40、80和160。应用温度应低于350℃。
710459 | 71 | 高压碳钢管-160 | 公称尺寸A:90A，公称尺寸B:3-1/2英寸，外径:101.6毫米，厚度:12.7毫米，每米重量:27.8kgs/m | 根 | 标准长度：5.5米。试验压力：20 兆帕 参考JIS-G-3455(STS-370)材质标准。STS表示特种钢管。 材质等同于BS778、DIN1630 和 ISO2604。两端均为平头。仅提供黑色一种。以下列出了最普通壁厚数40、80和160。应用温度应低于350℃。
710460 | 71 | 高压碳钢管-160 | 公称尺寸A:100A，公称尺寸B:4英寸，外径:114.3毫米，厚度:13.5毫米，每米重量:33.6kgs/m | 根 | 标准长度：5.5米。试验压力：20 兆帕 参考JIS-G-3455(STS-370)材质标准。STS表示特种钢管。 材质等同于BS778、DIN1630 和 ISO2604。两端均为平头。仅提供黑色一种。以下列出了最普通壁厚数40、80和160。应用温度应低于350℃。
710461 | 71 | 高压碳钢管-160 | 公称尺寸A:125A，公称尺寸B:5英寸，外径:139.8毫米，厚度:15.9毫米，每米重量:48.6kgs/m | 根 | 标准长度：5.5米。试验压力：20 兆帕 参考JIS-G-3455(STS-370)材质标准。STS表示特种钢管。 材质等同于BS778、DIN1630 和 ISO2604。两端均为平头。仅提供黑色一种。以下列出了最普通壁厚数40、80和160。应用温度应低于350℃。
710462 | 71 | 高压碳钢管-160 | 公称尺寸A:150A，公称尺寸B:6英寸，外径:165.2毫米，厚度:18.2毫米，每米重量:66.6kgs/m | 根 | 标准长度：5.5米。试验压力：20 兆帕 参考JIS-G-3455(STS-370)材质标准。STS表示特种钢管。 材质等同于BS778、DIN1630 和 ISO2604。两端均为平头。仅提供黑色一种。以下列出了最普通壁厚数40、80和160。应用温度应低于350℃。
710463 | 71 | 高压碳钢管-160 | 公称尺寸A:200A，公称尺寸B:8英寸，外径:216.3毫米，厚度:23毫米，每米重量:110kgs/m | 根 | 标准长度：5.5米。试验压力：20 兆帕 参考JIS-G-3455(STS-370)材质标准。STS表示特种钢管。 材质等同于BS778、DIN1630 和 ISO2604。两端均为平头。仅提供黑色一种。以下列出了最普通壁厚数40、80和160。应用温度应低于350℃。
710464 | 71 | 高压碳钢管-160 | 公称尺寸A:250A，公称尺寸B:10英寸，外径:267.4毫米，厚度:28.6毫米，每米重量:168kgs/m | 根 | 标准长度：5.5米。试验压力：20 兆帕 参考JIS-G-3455(STS-370)材质标准。STS表示特种钢管。 材质等同于BS778、DIN1630 和 ISO2604。两端均为平头。仅提供黑色一种。以下列出了最普通壁厚数40、80和160。应用温度应低于350℃。
710465 | 71 | 高压碳钢管-160 | 公称尺寸A:300A，公称尺寸B:12英寸，外径:318.5毫米，厚度:33.3毫米，每米重量:234kgs/m | 根 | 标准长度：5.5米。试验压力：20 兆帕 参考JIS-G-3455(STS-370)材质标准。STS表示特种钢管。 材质等同于BS778、DIN1630 和 ISO2604。两端均为平头。仅提供黑色一种。以下列出了最普通壁厚数40、80和160。应用温度应低于350℃。
710466 | 71 | 高压碳钢管-160 | 公称尺寸A:350A，公称尺寸B:14英寸，外径:355.6毫米，厚度:35.7毫米，每米重量:282kgs/m | 根 | 标准长度：5.5米。试验压力：20 兆帕 参考JIS-G-3455(STS-370)材质标准。STS表示特种钢管。 材质等同于BS778、DIN1630 和 ISO2604。两端均为平头。仅提供黑色一种。以下列出了最普通壁厚数40、80和160。应用温度应低于350℃。
710467 | 71 | 高压碳钢管-160 | 公称尺寸A:400A，公称尺寸B:16英寸，外径:406.4毫米，厚度:40.5毫米，每米重量:365kgs/m | 根 | 标准长度：5.5米。试验压力：20 兆帕 参考JIS-G-3455(STS-370)材质标准。STS表示特种钢管。 材质等同于BS778、DIN1630 和 ISO2604。两端均为平头。仅提供黑色一种。以下列出了最普通壁厚数40、80和160。应用温度应低于350℃。
710501 | 71 | 高温碳钢管-40 | 公称尺寸A:6A， 公称尺寸B:1/8英寸，外径:10.5毫米， 厚度:1.7毫米，每米重量:0.369千克/米 | 根 | 标准长度：5.5米。 参考JIS-G-3456(STPT-370)工业标准材质。STPT表示高温钢管。该材质等同于 ASTM A106、DIN17175、BS3602 和 ISO2604。两端均为平头。仅提供黑色一种。以下列出了最普通壁厚40号和80号。应用温度在350℃以上。
710502 | 71 | 高温碳钢管-40 | 公称尺寸A:8A， 公称尺寸B:1/4英寸，外径:13.8毫米， 厚度:2.2毫米，每米重量:0.629千克/米 | 根 | 标准长度：5.5米。 参考JIS-G-3456(STPT-370)工业标准材质。STPT表示高温钢管。该材质等同于 ASTM A106、DIN17175、BS3602 和 ISO2604。两端均为平头。仅提供黑色一种。以下列出了最普通壁厚40号和80号。应用温度在350℃以上。
710503 | 71 | 高温碳钢管-40 | 公称尺寸A:10A， 公称尺寸B:3/8英寸，外径:17.3毫米， 厚度:2.3毫米， 每米重量:0.851千克/米 | 根 | 标准长度：5.5米。 参考JIS-G-3456(STPT-370)工业标准材质。STPT表示高温钢管。该材质等同于 ASTM A106、DIN17175、BS3602 和 ISO2604。两端均为平头。仅提供黑色一种。以下列出了最普通壁厚40号和80号。应用温度在350℃以上。
710504 | 71 | 高温碳钢管-40 | 公称尺寸A:15A， 公称尺寸B:1/2英寸，外径:21.7毫米， 厚度:2.8毫米，每米重量:1.31千克/米 | 根 | 标准长度：5.5米。 参考JIS-G-3456(STPT-370)工业标准材质。STPT表示高温钢管。该材质等同于 ASTM A106、DIN17175、BS3602 和 ISO2604。两端均为平头。仅提供黑色一种。以下列出了最普通壁厚40号和80号。应用温度在350℃以上。
710505 | 71 | 高温碳钢管-40 | 公称尺寸A:20A， 公称尺寸B:3/4英寸，外径:27.2毫米， 厚度:2.9毫米， 每米重量:1.74千克/米 | 根 | 标准长度：5.5米。 参考JIS-G-3456(STPT-370)工业标准材质。STPT表示高温钢管。该材质等同于 ASTM A106、DIN17175、BS3602 和 ISO2604。两端均为平头。仅提供黑色一种。以下列出了最普通壁厚40号和80号。应用温度在350℃以上。
710506 | 71 | 高温碳钢管-40 | 公称尺寸A:25A， 公称尺寸B:1 英寸，外径:34.0毫米， 厚度:3.4毫米，每米重量:2.57千克/米 | 根 | 标准长度：5.5米。 参考JIS-G-3456(STPT-370)工业标准材质。STPT表示高温钢管。该材质等同于 ASTM A106、DIN17175、BS3602 和 ISO2604。两端均为平头。仅提供黑色一种。以下列出了最普通壁厚40号和80号。应用温度在350℃以上。
710507 | 71 | 高温碳钢管-40 | 公称尺寸A:32A， 公称尺寸B:1-1/4英寸，外径:42.7毫米， 厚度:3.6毫米，每米重量:3.47千克/米 | 根 | 标准长度：5.5米。 参考JIS-G-3456(STPT-370)工业标准材质。STPT表示高温钢管。该材质等同于 ASTM A106、DIN17175、BS3602 和 ISO2604。两端均为平头。仅提供黑色一种。以下列出了最普通壁厚40号和80号。应用温度在350℃以上。
710508 | 71 | 高温碳钢管-40 | 公称尺寸A:40A， 公称尺寸B:1-1/2英寸，外径:48.6毫米， 厚度:3.7毫米，每米重量:4.1千克/米 | 根 | 标准长度：5.5米。 参考JIS-G-3456(STPT-370)工业标准材质。STPT表示高温钢管。该材质等同于 ASTM A106、DIN17175、BS3602 和 ISO2604。两端均为平头。仅提供黑色一种。以下列出了最普通壁厚40号和80号。应用温度在350℃以上。
710509 | 71 | 高温碳钢管-40 | 公称尺寸A:50A， 公称尺寸B:2英寸，外径:60.5毫米， 厚度:3.9毫米，每米重量:5.44千克/米 | 根 | 标准长度：5.5米。 参考JIS-G-3456(STPT-370)工业标准材质。STPT表示高温钢管。该材质等同于 ASTM A106、DIN17175、BS3602 和 ISO2604。两端均为平头。仅提供黑色一种。以下列出了最普通壁厚40号和80号。应用温度在350℃以上。
710510 | 71 | 高温碳钢管-40 | 公称尺寸A:65A， 公称尺寸B:2-1/2英寸，外径:76.3毫米， 厚度:5.2毫米，每米重量:9.12千克/米 | 根 | 标准长度：5.5米。 参考JIS-G-3456(STPT-370)工业标准材质。STPT表示高温钢管。该材质等同于 ASTM A106、DIN17175、BS3602 和 ISO2604。两端均为平头。仅提供黑色一种。以下列出了最普通壁厚40号和80号。应用温度在350℃以上。
710511 | 71 | 高温碳钢管-40 | 公称尺寸A:80A， 公称尺寸B:3英寸，外径:89.1毫米， 厚度:5.5毫米，每米重量:11.3千克/米 | 根 | 标准长度：5.5米。 参考JIS-G-3456(STPT-370)工业标准材质。STPT表示高温钢管。该材质等同于 ASTM A106、DIN17175、BS3602 和 ISO2604。两端均为平头。仅提供黑色一种。以下列出了最普通壁厚40号和80号。应用温度在350℃以上。
710512 | 71 | 高温碳钢管-40 | 公称尺寸A:90A， 公称尺寸B:3-1/2英寸，外径:101.6毫米， 厚度:5.7毫米，每米重量:13.5千克/米 | 根 | 标准长度：5.5米。 参考JIS-G-3456(STPT-370)工业标准材质。STPT表示高温钢管。该材质等同于 ASTM A106、DIN17175、BS3602 和 ISO2604。两端均为平头。仅提供黑色一种。以下列出了最普通壁厚40号和80号。应用温度在350℃以上。
710513 | 71 | 高温碳钢管-40 | 公称尺寸A:100A， 公称尺寸B:4英寸，外径:114.3毫米， 厚度:6.0毫米，每米重量:16千克/米 | 根 | 标准长度：5.5米。 参考JIS-G-3456(STPT-370)工业标准材质。STPT表示高温钢管。该材质等同于 ASTM A106、DIN17175、BS3602 和 ISO2604。两端均为平头。仅提供黑色一种。以下列出了最普通壁厚40号和80号。应用温度在350℃以上。
710514 | 71 | 高温碳钢管-40 | 公称尺寸A:125A， 公称尺寸B:5英寸，外径:139.8毫米， 厚度:6.6毫米，每米重量:21.7千克/米 | 根 | 标准长度：5.5米。 参考JIS-G-3456(STPT-370)工业标准材质。STPT表示高温钢管。该材质等同于 ASTM A106、DIN17175、BS3602 和 ISO2604。两端均为平头。仅提供黑色一种。以下列出了最普通壁厚40号和80号。应用温度在350℃以上。
710515 | 71 | 高温碳钢管-40 | 公称尺寸A:150A， 公称尺寸B:6英寸，外径:165.2毫米， 厚度:7.1毫米， 每米重量:27.7千克/米 | 根 | 标准长度：5.5米。 参考JIS-G-3456(STPT-370)工业标准材质。STPT表示高温钢管。该材质等同于 ASTM A106、DIN17175、BS3602 和 ISO2604。两端均为平头。仅提供黑色一种。以下列出了最普通壁厚40号和80号。应用温度在350℃以上。
710516 | 71 | 高温碳钢管-40 | 公称尺寸A:200A， 公称尺寸B:8英寸，外径:216.3毫米， 厚度:8.2毫米，每米重量:42.1千克/米 | 根 | 标准长度：5.5米。 参考JIS-G-3456(STPT-370)工业标准材质。STPT表示高温钢管。该材质等同于 ASTM A106、DIN17175、BS3602 和 ISO2604。两端均为平头。仅提供黑色一种。以下列出了最普通壁厚40号和80号。应用温度在350℃以上。
710517 | 71 | 高温碳钢管-40 | 公称尺寸A:250A， 公称尺寸B:10英寸，外径:267.4毫米， 厚度:9.3毫米，每米重量:59.2千克/米 | 根 | 标准长度：5.5米。 参考JIS-G-3456(STPT-370)工业标准材质。STPT表示高温钢管。该材质等同于 ASTM A106、DIN17175、BS3602 和 ISO2604。两端均为平头。仅提供黑色一种。以下列出了最普通壁厚40号和80号。应用温度在350℃以上。
710518 | 71 | 高温碳钢管-40 | 公称尺寸A:300A，公称尺寸B:12英寸，外径:318.5毫米，厚度:10.3毫米，每米重量:78.3千克/米 | 根 | 标准长度：5.5米。 参考JIS-G-3456(STPT-370)工业标准材质。STPT表示高温钢管。该材质等同于 ASTM A106、DIN17175、BS3602 和 ISO2604。两端均为平头。仅提供黑色一种。以下列出了最普通壁厚40号和80号。应用温度在350℃以上。
710519 | 71 | 高温碳钢管-40 | 公称尺寸A:350A，公称尺寸B:14英寸，外径:355.6毫米， 厚度:11.1毫米，每米重量:94.3千克/米 | 根 | 标准长度：5.5米。 参考JIS-G-3456(STPT-370)工业标准材质。STPT表示高温钢管。该材质等同于 ASTM A106、DIN17175、BS3602 和 ISO2604。两端均为平头。仅提供黑色一种。以下列出了最普通壁厚40号和80号。应用温度在350℃以上。
710520 | 71 | 高温碳钢管-40 | 公称尺寸A:400A，公称尺寸B:16英寸，外径:406.4毫米，厚度:12.7毫米， 每米重量:123千克/米 | 根 | 标准长度：5.5米。 参考JIS-G-3456(STPT-370)工业标准材质。STPT表示高温钢管。该材质等同于 ASTM A106、DIN17175、BS3602 和 ISO2604。两端均为平头。仅提供黑色一种。以下列出了最普通壁厚40号和80号。应用温度在350℃以上。
710521 | 71 | 高温碳钢管-40 | 公称尺寸A:450A，公称尺寸B:18英寸，外径:457.2毫米， 厚度:14.3毫米，每米重量:156千克/米 | 根 | 标准长度：5.5米。 参考JIS-G-3456(STPT-370)工业标准材质。STPT表示高温钢管。该材质等同于 ASTM A106、DIN17175、BS3602 和 ISO2604。两端均为平头。仅提供黑色一种。以下列出了最普通壁厚40号和80号。应用温度在350℃以上。
710522 | 71 | 高温碳钢管-40 | 公称尺寸A:500A， 公称尺寸B:20英寸，外径:508毫米， 厚度:15.1毫米， 每米重量:184 千克/米 | 根 | 标准长度：5.5米。 参考JIS-G-3456(STPT-370)工业标准材质。STPT表示高温钢管。该材质等同于 ASTM A106、DIN17175、BS3602 和 ISO2604。两端均为平头。仅提供黑色一种。以下列出了最普通壁厚40号和80号。应用温度在350℃以上。
710526 | 71 | 高温碳钢管-80 | 公称尺寸A:6Amm，公称尺寸B:1/8英寸 外径:10.5毫米，厚度:2.4毫米， 每米重量:0.479千克/米 | 根 | 标准长度：5.5米。 参考JIS-G-3456(STPT-370)工业标准材质。STPT表示高温钢管。该材质等同于 ASTM A106、DIN17175、BS3602 和 ISO2604。两端均为平头。仅提供黑色一种。以下列出了最普通壁厚40号和80号。应用温度在350℃以上。
710527 | 71 | 高温碳钢管-80 | 公称尺寸A:8Amm，公称尺寸B:1/4英寸 外径:13.8毫米，厚度:3.0毫米， 每米重量:0.799千克/米 | 根 | 标准长度：5.5米。 参考JIS-G-3456(STPT-370)工业标准材质。STPT表示高温钢管。该材质等同于 ASTM A106、DIN17175、BS3602 和 ISO2604。两端均为平头。仅提供黑色一种。以下列出了最普通壁厚40号和80号。应用温度在350℃以上。
710528 | 71 | 高温碳钢管-80 | 公称尺寸A:10Amm，公称尺寸B:3/8英寸 外径:17.3毫米，厚度:3.2毫米， 每米重量:11.1千克/米 | 根 | 标准长度：5.5米。 参考JIS-G-3456(STPT-370)工业标准材质。STPT表示高温钢管。该材质等同于 ASTM A106、DIN17175、BS3602 和 ISO2604。两端均为平头。仅提供黑色一种。以下列出了最普通壁厚40号和80号。应用温度在350℃以上。
710529 | 71 | 高温碳钢管-80 | 公称尺寸A:15Amm，公称尺寸B:1/2英寸 外径:21.7毫米，厚度:3.7毫米， 每米重量:1.64千克/米 | 根 | 标准长度：5.5米。 参考JIS-G-3456(STPT-370)工业标准材质。STPT表示高温钢管。该材质等同于 ASTM A106、DIN17175、BS3602 和 ISO2604。两端均为平头。仅提供黑色一种。以下列出了最普通壁厚40号和80号。应用温度在350℃以上。
710530 | 71 | 高温碳钢管-80 | 公称尺寸A:20Amm，公称尺寸B:3/4英寸 外径:27.2毫米，厚度:3.9毫米， 每米重量:2.24千克/米 | 根 | 标准长度：5.5米。 参考JIS-G-3456(STPT-370)工业标准材质。STPT表示高温钢管。该材质等同于 ASTM A106、DIN17175、BS3602 和 ISO2604。两端均为平头。仅提供黑色一种。以下列出了最普通壁厚40号和80号。应用温度在350℃以上。
710531 | 71 | 高温碳钢管-80 | 公称尺寸A:25Amm，公称尺寸B:1英寸 外径:34毫米，厚度:4.5毫米， 每米重量:3.27千克/米 | 根 | 标准长度：5.5米。 参考JIS-G-3456(STPT-370)工业标准材质。STPT表示高温钢管。该材质等同于 ASTM A106、DIN17175、BS3602 和 ISO2604。两端均为平头。仅提供黑色一种。以下列出了最普通壁厚40号和80号。应用温度在350℃以上。
710532 | 71 | 高温碳钢管-80 | 公称尺寸A:32Amm，公称尺寸B:1-1/4英寸 外径:42.7毫米，厚度:4.9毫米， 每米重量:4.57千克/米 | 根 | 标准长度：5.5米。 参考JIS-G-3456(STPT-370)工业标准材质。STPT表示高温钢管。该材质等同于 ASTM A106、DIN17175、BS3602 和 ISO2604。两端均为平头。仅提供黑色一种。以下列出了最普通壁厚40号和80号。应用温度在350℃以上。
710533 | 71 | 高温碳钢管-80 | 公称尺寸A:40Amm，公称尺寸B:1-1/2英寸 外径:48.6毫米，厚度:5.1毫米， 每米重量:5.47千克/米 | 根 | 标准长度：5.5米。 参考JIS-G-3456(STPT-370)工业标准材质。STPT表示高温钢管。该材质等同于 ASTM A106、DIN17175、BS3602 和 ISO2604。两端均为平头。仅提供黑色一种。以下列出了最普通壁厚40号和80号。应用温度在350℃以上。
710534 | 71 | 高温碳钢管-80 | 公称尺寸A:50Amm，公称尺寸B:2英寸 外径:60.5毫米，厚度:5.5毫米， 每米重量:7.46千克/米 | 根 | 标准长度：5.5米。 参考JIS-G-3456(STPT-370)工业标准材质。STPT表示高温钢管。该材质等同于 ASTM A106、DIN17175、BS3602 和 ISO2604。两端均为平头。仅提供黑色一种。以下列出了最普通壁厚40号和80号。应用温度在350℃以上。
710535 | 71 | 高温碳钢管-80 | 公称尺寸A:65Amm，公称尺寸B:2-1/2英寸 外径:76.3毫米，厚度:7.0毫米， 每米重量:12千克/米 | 根 | 标准长度：5.5米。 参考JIS-G-3456(STPT-370)工业标准材质。STPT表示高温钢管。该材质等同于 ASTM A106、DIN17175、BS3602 和 ISO2604。两端均为平头。仅提供黑色一种。以下列出了最普通壁厚40号和80号。应用温度在350℃以上。
710536 | 71 | 高温碳钢管-80 | 公称尺寸A:80Amm，公称尺寸B:3英寸 外径:89.1毫米，厚度:7.6毫米， 每米重量:15.3千克/米 | 根 | 标准长度：5.5米。 参考JIS-G-3456(STPT-370)工业标准材质。STPT表示高温钢管。该材质等同于 ASTM A106、DIN17175、BS3602 和 ISO2604。两端均为平头。仅提供黑色一种。以下列出了最普通壁厚40号和80号。应用温度在350℃以上。
710537 | 71 | 高温碳钢管-80 | 公称尺寸A:90Amm，公称尺寸B:3-1/2英寸 外径:101.6毫米，厚度:8.1毫米， 每米重量:18.7千克/米 | 根 | 标准长度：5.5米。 参考JIS-G-3456(STPT-370)工业标准材质。STPT表示高温钢管。该材质等同于 ASTM A106、DIN17175、BS3602 和 ISO2604。两端均为平头。仅提供黑色一种。以下列出了最普通壁厚40号和80号。应用温度在350℃以上。
710538 | 71 | 高温碳钢管-80 | 公称尺寸A:100Amm，公称尺寸B:4英寸 外径:114.3毫米，厚度:8.6毫米， 每米重量:22.4千克/米 | 根 | 标准长度：5.5米。 参考JIS-G-3456(STPT-370)工业标准材质。STPT表示高温钢管。该材质等同于 ASTM A106、DIN17175、BS3602 和 ISO2604。两端均为平头。仅提供黑色一种。以下列出了最普通壁厚40号和80号。应用温度在350℃以上。
710539 | 71 | 高温碳钢管-80 | 公称尺寸A:125Amm，公称尺寸B:5英寸 外径:139.8毫米，厚度:9.5毫米， 每米重量:30.5千克/米 | 根 | 标准长度：5.5米。 参考JIS-G-3456(STPT-370)工业标准材质。STPT表示高温钢管。该材质等同于 ASTM A106、DIN17175、BS3602 和 ISO2604。两端均为平头。仅提供黑色一种。以下列出了最普通壁厚40号和80号。应用温度在350℃以上。
710540 | 71 | 高温碳钢管-80 | 公称尺寸A:150Amm，公称尺寸B:6英寸 外径:165.2毫米，厚度:11毫米， 每米重量:41.8千克/米 | 根 | 标准长度：5.5米。 参考JIS-G-3456(STPT-370)工业标准材质。STPT表示高温钢管。该材质等同于 ASTM A106、DIN17175、BS3602 和 ISO2604。两端均为平头。仅提供黑色一种。以下列出了最普通壁厚40号和80号。应用温度在350℃以上。
710541 | 71 | 高温碳钢管-80 | 公称尺寸A:200Amm，公称尺寸B:8英寸 外径:216.3毫米，厚度:12.7毫米， 每米重量:63.8千克/米 | 根 | 标准长度：5.5米。 参考JIS-G-3456(STPT-370)工业标准材质。STPT表示高温钢管。该材质等同于 ASTM A106、DIN17175、BS3602 和 ISO2604。两端均为平头。仅提供黑色一种。以下列出了最普通壁厚40号和80号。应用温度在350℃以上。
710542 | 71 | 高温碳钢管-80 | 公称尺寸A:250Amm，公称尺寸B:10英寸 外径:267.4毫米，厚度:15.1毫米， 每米重量:93.9千克/米 | 根 | 标准长度：5.5米。 参考JIS-G-3456(STPT-370)工业标准材质。STPT表示高温钢管。该材质等同于 ASTM A106、DIN17175、BS3602 和 ISO2604。两端均为平头。仅提供黑色一种。以下列出了最普通壁厚40号和80号。应用温度在350℃以上。
710543 | 71 | 高温碳钢管-80 | 公称尺寸A:300Amm，公称尺寸B:12英寸 外径:318.5毫米，厚度:17.4毫米， 每米重量:129千克/米 | 根 | 标准长度：5.5米。 参考JIS-G-3456(STPT-370)工业标准材质。STPT表示高温钢管。该材质等同于 ASTM A106、DIN17175、BS3602 和 ISO2604。两端均为平头。仅提供黑色一种。以下列出了最普通壁厚40号和80号。应用温度在350℃以上。
710544 | 71 | 高温碳钢管-80 | 公称尺寸A:350Amm，公称尺寸B:14英寸 外径:355.6毫米，厚度:19毫米， 每米重量:158千克/米 | 根 | 标准长度：5.5米。 参考JIS-G-3456(STPT-370)工业标准材质。STPT表示高温钢管。该材质等同于 ASTM A106、DIN17175、BS3602 和 ISO2604。两端均为平头。仅提供黑色一种。以下列出了最普通壁厚40号和80号。应用温度在350℃以上。
710545 | 71 | 高温碳钢管-80 | 公称尺寸A:400Amm，公称尺寸B:16英寸 外径:406.4毫米，厚度:21.4毫米， 每米重量:203千克/米 | 根 | 标准长度：5.5米。 参考JIS-G-3456(STPT-370)工业标准材质。STPT表示高温钢管。该材质等同于 ASTM A106、DIN17175、BS3602 和 ISO2604。两端均为平头。仅提供黑色一种。以下列出了最普通壁厚40号和80号。应用温度在350℃以上。
710546 | 71 | 高温碳钢管-80 | 公称尺寸A:450Amm，公称尺寸B:18英寸 外径:457.2毫米，厚度:23.8毫米， 每米重量:254千克/米 | 根 | 标准长度：5.5米。 参考JIS-G-3456(STPT-370)工业标准材质。STPT表示高温钢管。该材质等同于 ASTM A106、DIN17175、BS3602 和 ISO2604。两端均为平头。仅提供黑色一种。以下列出了最普通壁厚40号和80号。应用温度在350℃以上。
710547 | 71 | 高温碳钢管-80 | 公称尺寸A:500Amm，公称尺寸B:20英寸 外径:508毫米，厚度:26.2毫米， 每米重量:311千克/米 | 根 | 标准长度：5.5米。 参考JIS-G-3456(STPT-370)工业标准材质。STPT表示高温钢管。该材质等同于 ASTM A106、DIN17175、BS3602 和 ISO2604。两端均为平头。仅提供黑色一种。以下列出了最普通壁厚40号和80号。应用温度在350℃以上。
710601 | 71 | 低温碳钢管-40 | 公称尺寸A:6Amm，公称尺寸B:1/8英寸 外径:10.5毫米，厚度:1.7毫米， 每米重量:0.369千克/米 | 根 | 标准长度：5.5米。 参考JIS-G-3460(STPL-380)材质。STPL表示低温碳钢管。与ASTM A333、BS3603和ISO2604具有同等材质。仅提供黑管。以下列出了最普通的壁厚数40和80的管子。适用温度0℃以下。
710602 | 71 | 低温碳钢管-40 | 公称尺寸A:8Amm，公称尺寸B:1/4英寸 外径:13.8毫米，厚度:2.2毫米， 每米重量:0.629千克/米 | 根 | 标准长度：5.5米。 参考JIS-G-3460(STPL-380)材质。STPL表示低温碳钢管。与ASTM A333、BS3603和ISO2604具有同等材质。仅提供黑管。以下列出了最普通的壁厚数40和80的管子。适用温度0℃以下。
710603 | 71 | 低温碳钢管-40 | 公称尺寸A:10Amm，公称尺寸B:3/8英寸 外径:17.3毫米，厚度:2.3毫米， 每米重量:0.851千克/米 | 根 | 标准长度：5.5米。 参考JIS-G-3460(STPL-380)材质。STPL表示低温碳钢管。与ASTM A333、BS3603和ISO2604具有同等材质。仅提供黑管。以下列出了最普通的壁厚数40和80的管子。适用温度0℃以下。
710604 | 71 | 低温碳钢管-40 | 公称尺寸A:15Amm，公称尺寸B:1/2英寸 外径:21.7毫米，厚度:2.8毫米， 每米重量:1.31千克/米 | 根 | 标准长度：5.5米。 参考JIS-G-3460(STPL-380)材质。STPL表示低温碳钢管。与ASTM A333、BS3603和ISO2604具有同等材质。仅提供黑管。以下列出了最普通的壁厚数40和80的管子。适用温度0℃以下。
710605 | 71 | 低温碳钢管-40 | 公称尺寸A:20Amm，公称尺寸B:3/4英寸 外径:27.2毫米，厚度:2.9毫米， 每米重量:1.74千克/米 | 根 | 标准长度：5.5米。 参考JIS-G-3460(STPL-380)材质。STPL表示低温碳钢管。与ASTM A333、BS3603和ISO2604具有同等材质。仅提供黑管。以下列出了最普通的壁厚数40和80的管子。适用温度0℃以下。
710606 | 71 | 低温碳钢管-40 | 公称尺寸A:25Amm，公称尺寸B:1 英寸 外径:34毫米，厚度:3.4毫米， 每米重量:2.57千克/米 | 根 | 标准长度：5.5米。 参考JIS-G-3460(STPL-380)材质。STPL表示低温碳钢管。与ASTM A333、BS3603和ISO2604具有同等材质。仅提供黑管。以下列出了最普通的壁厚数40和80的管子。适用温度0℃以下。
710607 | 71 | 低温碳钢管-40 | 公称尺寸A:32Amm，公称尺寸B:1-/4英寸 外径:42.7毫米，厚度:3.6毫米， 每米重量:3.47千克/米 | 根 | 标准长度：5.5米。 参考JIS-G-3460(STPL-380)材质。STPL表示低温碳钢管。与ASTM A333、BS3603和ISO2604具有同等材质。仅提供黑管。以下列出了最普通的壁厚数40和80的管子。适用温度0℃以下。
710608 | 71 | 低温碳钢管-40 | 公称尺寸A:40Amm，公称尺寸B:1-1/2英寸 外径:48.6毫米，厚度:3.7毫米， 每米重量:4.1千克/米 | 根 | 标准长度：5.5米。 参考JIS-G-3460(STPL-380)材质。STPL表示低温碳钢管。与ASTM A333、BS3603和ISO2604具有同等材质。仅提供黑管。以下列出了最普通的壁厚数40和80的管子。适用温度0℃以下。
710609 | 71 | 低温碳钢管-40 | 公称尺寸A:50Amm，公称尺寸B:2英寸 外径:60.5毫米，厚度:3.9毫米， 每米重量:5.44千克/米 | 根 | 标准长度：5.5米。 参考JIS-G-3460(STPL-380)材质。STPL表示低温碳钢管。与ASTM A333、BS3603和ISO2604具有同等材质。仅提供黑管。以下列出了最普通的壁厚数40和80的管子。适用温度0℃以下。
710610 | 71 | 低温碳钢管-40 | 公称尺寸A:65Amm，公称尺寸B:2-1/2英寸 外径:76.3毫米，厚度:5.2毫米， 每米重量:9.12千克/米 | 根 | 标准长度：5.5米。 参考JIS-G-3460(STPL-380)材质。STPL表示低温碳钢管。与ASTM A333、BS3603和ISO2604具有同等材质。仅提供黑管。以下列出了最普通的壁厚数40和80的管子。适用温度0℃以下。
710611 | 71 | 低温碳钢管-40 | 公称尺寸A:80Amm，公称尺寸B:3英寸 外径:89.1毫米，厚度:5.5毫米， 每米重量:11.3千克/米 | 根 | 标准长度：5.5米。 参考JIS-G-3460(STPL-380)材质。STPL表示低温碳钢管。与ASTM A333、BS3603和ISO2604具有同等材质。仅提供黑管。以下列出了最普通的壁厚数40和80的管子。适用温度0℃以下。
710612 | 71 | 低温碳钢管-40 | 公称尺寸A:90Amm，公称尺寸B:3-1/2英寸 外径:101.6毫米，厚度:5.7毫米， 每米重量:13.5千克/米 | 根 | 标准长度：5.5米。 参考JIS-G-3460(STPL-380)材质。STPL表示低温碳钢管。与ASTM A333、BS3603和ISO2604具有同等材质。仅提供黑管。以下列出了最普通的壁厚数40和80的管子。适用温度0℃以下。
710613 | 71 | 低温碳钢管-40 | 公称尺寸A:100Amm，公称尺寸B:4英寸 外径:114.3毫米，厚度:6毫米， 每米重量:16千克/米 | 根 | 标准长度：5.5米。 参考JIS-G-3460(STPL-380)材质。STPL表示低温碳钢管。与ASTM A333、BS3603和ISO2604具有同等材质。仅提供黑管。以下列出了最普通的壁厚数40和80的管子。适用温度0℃以下。
710614 | 71 | 低温碳钢管-40 | 公称尺寸A:125Amm，公称尺寸B:5英寸 外径:139.8毫米，厚度:6.6毫米， 每米重量:21.7千克/米 | 根 | 标准长度：5.5米。 参考JIS-G-3460(STPL-380)材质。STPL表示低温碳钢管。与ASTM A333、BS3603和ISO2604具有同等材质。仅提供黑管。以下列出了最普通的壁厚数40和80的管子。适用温度0℃以下。
710615 | 71 | 低温碳钢管-40 | 公称尺寸A:150Amm，公称尺寸B:6英寸 外径:165.2毫米，厚度:7.1毫米， 每米重量:27.7千克/米 | 根 | 标准长度：5.5米。 参考JIS-G-3460(STPL-380)材质。STPL表示低温碳钢管。与ASTM A333、BS3603和ISO2604具有同等材质。仅提供黑管。以下列出了最普通的壁厚数40和80的管子。适用温度0℃以下。
710616 | 71 | 低温碳钢管-40 | 公称尺寸A:200Amm，公称尺寸B:8英寸 外径:216.3毫米，厚度:8.2毫米， 每米重量:42.1千克/米 | 根 | 标准长度：5.5米。 参考JIS-G-3460(STPL-380)材质。STPL表示低温碳钢管。与ASTM A333、BS3603和ISO2604具有同等材质。仅提供黑管。以下列出了最普通的壁厚数40和80的管子。适用温度0℃以下。
710617 | 71 | 低温碳钢管-40 | 公称尺寸A:250Amm，公称尺寸B:10英寸 外径:267.4毫米，厚度:9.3毫米， 每米重量:59.2千克/米 | 根 | 标准长度：5.5米。 参考JIS-G-3460(STPL-380)材质。STPL表示低温碳钢管。与ASTM A333、BS3603和ISO2604具有同等材质。仅提供黑管。以下列出了最普通的壁厚数40和80的管子。适用温度0℃以下。
710618 | 71 | 低温碳钢管-40 | 公称尺寸A:300Amm，公称尺寸B:12英寸 外径:318.5毫米，厚度:10.3毫米， 每米重量:78.3千克/米 | 根 | 标准长度：5.5米。 参考JIS-G-3460(STPL-380)材质。STPL表示低温碳钢管。与ASTM A333、BS3603和ISO2604具有同等材质。仅提供黑管。以下列出了最普通的壁厚数40和80的管子。适用温度0℃以下。
710619 | 71 | 低温碳钢管-40 | 公称尺寸A:350Amm，公称尺寸B:14英寸 外径:355.6毫米，厚度:11.1毫米， 每米重量:94.3千克/米 | 根 | 标准长度：5.5米。 参考JIS-G-3460(STPL-380)材质。STPL表示低温碳钢管。与ASTM A333、BS3603和ISO2604具有同等材质。仅提供黑管。以下列出了最普通的壁厚数40和80的管子。适用温度0℃以下。
710620 | 71 | 低温碳钢管-40 | 公称尺寸A:400Amm，公称尺寸B:16英寸 外径:406.4毫米，厚度:12.7毫米， 每米重量:123千克/米 | 根 | 标准长度：5.5米。 参考JIS-G-3460(STPL-380)材质。STPL表示低温碳钢管。与ASTM A333、BS3603和ISO2604具有同等材质。仅提供黑管。以下列出了最普通的壁厚数40和80的管子。适用温度0℃以下。
710621 | 71 | 低温碳钢管-40 | 公称尺寸A:450Amm，公称尺寸B:18英寸 外径:457.2毫米，厚度:14.3毫米， 每米重量:156千克/米 | 根 | 标准长度：5.5米。 参考JIS-G-3460(STPL-380)材质。STPL表示低温碳钢管。与ASTM A333、BS3603和ISO2604具有同等材质。仅提供黑管。以下列出了最普通的壁厚数40和80的管子。适用温度0℃以下。
710622 | 71 | 低温碳钢管-40 | 公称尺寸A:500Amm，公称尺寸B:20英寸 外径:508毫米，厚度:15.1毫米， 每米重量:184千克/米 | 根 | 标准长度：5.5米。 参考JIS-G-3460(STPL-380)材质。STPL表示低温碳钢管。与ASTM A333、BS3603和ISO2604具有同等材质。仅提供黑管。以下列出了最普通的壁厚数40和80的管子。适用温度0℃以下。
710626 | 71 | 低温碳钢管-80 | 公称尺寸A:6Amm，公称尺寸B:1/8英寸，外径:10.5 毫米，厚度:2.4 毫米，每米重量:0.479千克/米 | 根 | 标准长度：5.5米。 参考JIS-G-3460(STPL-380)材质。STPL表示低温碳钢管。与ASTM A333、BS3603和ISO2604具有同等材质。仅提供黑管。以下列出了最普通的壁厚数40和80的管子。适用温度0℃以下。
710627 | 71 | 低温碳钢管-80 | 公称尺寸A:8Amm，公称尺寸B:1/4英寸，外径:13.8mm，厚度:3mm，每米重量:0.799千克/米 | 根 | 标准长度：5.5米。 参考JIS-G-3460(STPL-380)材质。STPL表示低温碳钢管。与ASTM A333、BS3603和ISO2604具有同等材质。仅提供黑管。以下列出了最普通的壁厚数40和80的管子。适用温度0℃以下。
710628 | 71 | 低温碳钢管-80 | 公称尺寸A:10Amm，公称尺寸B:3/8英寸，外径:17.3mm，厚度:3.2mm，每米重量:1.11千克/米 | 根 | 标准长度：5.5米。 参考JIS-G-3460(STPL-380)材质。STPL表示低温碳钢管。与ASTM A333、BS3603和ISO2604具有同等材质。仅提供黑管。以下列出了最普通的壁厚数40和80的管子。适用温度0℃以下。
710629 | 71 | 低温碳钢管-80 | 公称尺寸A:15Amm，公称尺寸B:1/2英寸，外径:21.7mm，厚度:3.7mm，每米重量:1.64千克/米 | 根 | 标准长度：5.5米。 参考JIS-G-3460(STPL-380)材质。STPL表示低温碳钢管。与ASTM A333、BS3603和ISO2604具有同等材质。仅提供黑管。以下列出了最普通的壁厚数40和80的管子。适用温度0℃以下。
710630 | 71 | 低温碳钢管-80 | 公称尺寸A:20Amm，公称尺寸B:3/4英寸，外径:27.2mm，厚度:3.9mm，每米重量:2.24千克/米 | 根 | 标准长度：5.5米。 参考JIS-G-3460(STPL-380)材质。STPL表示低温碳钢管。与ASTM A333、BS3603和ISO2604具有同等材质。仅提供黑管。以下列出了最普通的壁厚数40和80的管子。适用温度0℃以下。
710631 | 71 | 低温碳钢管-80 | 公称尺寸A:25Amm，公称尺寸B:1英寸，外径:34mm，厚度:4.5mm，每米重量:3.27千克/米 | 根 | 标准长度：5.5米。 参考JIS-G-3460(STPL-380)材质。STPL表示低温碳钢管。与ASTM A333、BS3603和ISO2604具有同等材质。仅提供黑管。以下列出了最普通的壁厚数40和80的管子。适用温度0℃以下。
710632 | 71 | 低温碳钢管-80 | 公称尺寸A:32Amm，公称尺寸B:1-1/4英寸，外径:42.7mm，厚度:4.9mm，每米重量:4.57千克/米 | 根 | 标准长度：5.5米。 参考JIS-G-3460(STPL-380)材质。STPL表示低温碳钢管。与ASTM A333、BS3603和ISO2604具有同等材质。仅提供黑管。以下列出了最普通的壁厚数40和80的管子。适用温度0℃以下。
710633 | 71 | 低温碳钢管-80 | 公称尺寸A:40Amm，公称尺寸B:1-1/2英寸，外径:48.6mm，厚度:5.1mm，每米重量:5.47千克/米 | 根 | 标准长度：5.5米。 参考JIS-G-3460(STPL-380)材质。STPL表示低温碳钢管。与ASTM A333、BS3603和ISO2604具有同等材质。仅提供黑管。以下列出了最普通的壁厚数40和80的管子。适用温度0℃以下。
710634 | 71 | 低温碳钢管-80 | 公称尺寸A:50Amm，公称尺寸B:2英寸，外径:60.5mm，厚度:5.5mm，每米重量:7.46千克/米 | 根 | 标准长度：5.5米。 参考JIS-G-3460(STPL-380)材质。STPL表示低温碳钢管。与ASTM A333、BS3603和ISO2604具有同等材质。仅提供黑管。以下列出了最普通的壁厚数40和80的管子。适用温度0℃以下。
710635 | 71 | 低温碳钢管-80 | 公称尺寸A:65Amm，公称尺寸B:2-1/2英寸，外径:76.3mm，厚度:7.0mm，每米重量:12千克/米 | 根 | 标准长度：5.5米。 参考JIS-G-3460(STPL-380)材质。STPL表示低温碳钢管。与ASTM A333、BS3603和ISO2604具有同等材质。仅提供黑管。以下列出了最普通的壁厚数40和80的管子。适用温度0℃以下。
710636 | 71 | 低温碳钢管-80 | 公称尺寸A:80Amm，公称尺寸B:3英寸，外径:89.1mm，厚度:7.6mm，每米重量:15.3千克/米 | 根 | 标准长度：5.5米。 参考JIS-G-3460(STPL-380)材质。STPL表示低温碳钢管。与ASTM A333、BS3603和ISO2604具有同等材质。仅提供黑管。以下列出了最普通的壁厚数40和80的管子。适用温度0℃以下。
710637 | 71 | 低温碳钢管-80 | 公称尺寸A:90Amm，公称尺寸B:3-1/2英寸，外径:101.6mm，厚度:8.1mm，每米重量:18.7千克/米 | 根 | 标准长度：5.5米。 参考JIS-G-3460(STPL-380)材质。STPL表示低温碳钢管。与ASTM A333、BS3603和ISO2604具有同等材质。仅提供黑管。以下列出了最普通的壁厚数40和80的管子。适用温度0℃以下。
710638 | 71 | 低温碳钢管-80 | 公称尺寸A:100Amm，公称尺寸B:4英寸，外径:114.3mm，厚度:8.6mm，每米重量:22.4千克/米 | 根 | 标准长度：5.5米。 参考JIS-G-3460(STPL-380)材质。STPL表示低温碳钢管。与ASTM A333、BS3603和ISO2604具有同等材质。仅提供黑管。以下列出了最普通的壁厚数40和80的管子。适用温度0℃以下。
710639 | 71 | 低温碳钢管-80 | 公称尺寸A:125Amm，公称尺寸B:5英寸，外径:139.8mm，厚度:9.54mm，每米重量:30.5千克/米 | 根 | 标准长度：5.5米。 参考JIS-G-3460(STPL-380)材质。STPL表示低温碳钢管。与ASTM A333、BS3603和ISO2604具有同等材质。仅提供黑管。以下列出了最普通的壁厚数40和80的管子。适用温度0℃以下。
710640 | 71 | 低温碳钢管-80 | 公称尺寸A:150Amm，公称尺寸B:6英寸，外径:165.2mm，厚度:11mm，每米重量:41.8千克/米 | 根 | 标准长度：5.5米。 参考JIS-G-3460(STPL-380)材质。STPL表示低温碳钢管。与ASTM A333、BS3603和ISO2604具有同等材质。仅提供黑管。以下列出了最普通的壁厚数40和80的管子。适用温度0℃以下。
710641 | 71 | 低温碳钢管-80 | 公称尺寸A:200Amm，公称尺寸B:8英寸，外径:216.3mm，厚度:12.7mm，每米重量:63.8千克/米 | 根 | 标准长度：5.5米。 参考JIS-G-3460(STPL-380)材质。STPL表示低温碳钢管。与ASTM A333、BS3603和ISO2604具有同等材质。仅提供黑管。以下列出了最普通的壁厚数40和80的管子。适用温度0℃以下。
710642 | 71 | 低温碳钢管-80 | 公称尺寸A:250Amm，公称尺寸B:10英寸，外径:267.4mm，厚度:15.1mm，每米重量:93.9千克/米 | 根 | 标准长度：5.5米。 参考JIS-G-3460(STPL-380)材质。STPL表示低温碳钢管。与ASTM A333、BS3603和ISO2604具有同等材质。仅提供黑管。以下列出了最普通的壁厚数40和80的管子。适用温度0℃以下。
710643 | 71 | 低温碳钢管-80 | 公称尺寸A:300Amm，公称尺寸B:12英寸，外径:318.5mm，厚度:17.4mm，每米重量:129千克/米 | 根 | 标准长度：5.5米。 参考JIS-G-3460(STPL-380)材质。STPL表示低温碳钢管。与ASTM A333、BS3603和ISO2604具有同等材质。仅提供黑管。以下列出了最普通的壁厚数40和80的管子。适用温度0℃以下。
710644 | 71 | 低温碳钢管-80 | 公称尺寸A:350Amm，公称尺寸B:14英寸，外径:355.6mm，厚度:19mm，每米重量:158千克/米 | 根 | 标准长度：5.5米。 参考JIS-G-3460(STPL-380)材质。STPL表示低温碳钢管。与ASTM A333、BS3603和ISO2604具有同等材质。仅提供黑管。以下列出了最普通的壁厚数40和80的管子。适用温度0℃以下。
710645 | 71 | 低温碳钢管-80 | 公称尺寸A:400Amm，公称尺寸B:16英寸，外径:406.4mm，厚度:21.4mm，每米重量:203千克/米 | 根 | 标准长度：5.5米。 参考JIS-G-3460(STPL-380)材质。STPL表示低温碳钢管。与ASTM A333、BS3603和ISO2604具有同等材质。仅提供黑管。以下列出了最普通的壁厚数40和80的管子。适用温度0℃以下。
710646 | 71 | 低温碳钢管-80 | 公称尺寸A:450Amm，公称尺寸B:18英寸，外径:457.2mm，厚度:23.8mm，每米重量:254千克/米 | 根 | 标准长度：5.5米。 参考JIS-G-3460(STPL-380)材质。STPL表示低温碳钢管。与ASTM A333、BS3603和ISO2604具有同等材质。仅提供黑管。以下列出了最普通的壁厚数40和80的管子。适用温度0℃以下。
710647 | 71 | 低温碳钢管-80 | 公称尺寸A:500Amm，公称尺寸B:20英寸，外径:508mm，厚度:26.2mm，每米重量:311千克/米 | 根 | 标准长度：5.5米。 参考JIS-G-3460(STPL-380)材质。STPL表示低温碳钢管。与ASTM A333、BS3603和ISO2604具有同等材质。仅提供黑管。以下列出了最普通的壁厚数40和80的管子。适用温度0℃以下。
710701 | 71 | 液压碳钢管 | 外径:4 毫米， 厚度:1.0 毫米 | 根 | 标准长度：4 米 用于液压管的精密碳钢管， 按适当的工作压力、标准和生产工艺进行分类。以下摘列了最普通的管道项目分类。 *标准代号：OST 2，工作压力：210kgf/cm2，加工工艺：S-C *标准代号：OST 1，工作压力：100kgf/cm2，加工工艺：S-C/E-C
710702 | 71 | 液压碳钢管 | 外径:6 毫米， 厚度:1.0 毫米 | 根 | 标准长度：4 米 油压管用精密碳钢管， 按适当的工作压力、标准和生产工艺分类。以下摘列了最普通的管道项目分类。 *标准代号：OST 2，工作压力：210kgf/cm2，加工工艺：S-C *标准代号：OST 1，工作压力：100kgf/cm2，加工工艺：S-C/E-C
710703 | 71 | 液压碳钢管 | 外径:6 毫米， 厚度:1.5 毫米 | 根 | 标准长度：4 米 油压管用精密碳钢管， 按适当的工作压力、标准和生产工艺分类。以下摘列了最普通的管道项目分类。 *标准代号：OST 2，工作压力：210kgf/cm2，加工工艺：S-C *标准代号：OST 1，工作压力：100kgf/cm2，加工工艺：S-C/E-C
710704 | 71 | 液压碳钢管 | 外径:8 毫米， 厚度:1.0 毫米 | 根 | 标准长度：4 米 油压管用精密碳钢管， 按适当的工作压力、标准和生产工艺分类。以下摘列了最普通的管道项目分类。 *标准代号：OST 2，工作压力：210kgf/cm2，加工工艺：S-C *标准代号：OST 1，工作压力：100kgf/cm2，加工工艺：S-C/E-C
710705 | 71 | 液压碳钢管 | 外径:8 毫米， 厚度:1.5 毫米 | 根 | 标准长度：4 米 油压管用精密碳钢管， 按适当的工作压力、标准和生产工艺分类。以下摘列了最普通的管道项目分类。 *标准代号：OST 2，工作压力：210kgf/cm2，加工工艺：S-C *标准代号：OST 1，工作压力：100kgf/cm2，加工工艺：S-C/E-C
710706 | 71 | 液压碳钢管 | 外径:8 毫米， 厚度:2.0 毫米 | 根 | 标准长度：4 米 油压管用精密碳钢管， 按适当的工作压力、标准和生产工艺分类。以下摘列了最普通的管道项目分类。 *标准代号：OST 2，工作压力：210kgf/cm2，加工工艺：S-C *标准代号：OST 1，工作压力：100kgf/cm2，加工工艺：S-C/E-C
710707 | 71 | 液压碳钢管 | 外径:10 毫米， 厚度:1.0 毫米 | 根 | 标准长度：4 米 油压管用精密碳钢管， 按适当的工作压力、标准和生产工艺分类。以下摘列了最普通的管道项目分类。 *标准代号：OST 2，工作压力：210kgf/cm2，加工工艺：S-C *标准代号：OST 1，工作压力：100kgf/cm2，加工工艺：S-C/E-C
710708 | 71 | 液压碳钢管 | 外径:10 毫米， 厚度:1.2 毫米 | 根 | 标准长度：4 米 油压管用精密碳钢管， 按适当的工作压力、标准和生产工艺分类。以下摘列了最普通的管道项目分类。 *标准代号：OST 2，工作压力：210kgf/cm2，加工工艺：S-C *标准代号：OST 1，工作压力：100kgf/cm2，加工工艺：S-C/E-C
710709 | 71 | 液压碳钢管 | 外径:10 毫米， 厚度:1.5 毫米 | 根 | 标准长度：4 米 油压管用精密碳钢管， 按适当的工作压力、标准和生产工艺分类。以下摘列了最普通的管道项目分类。 *标准代号：OST 2，工作压力：210kgf/cm2，加工工艺：S-C *标准代号：OST 1，工作压力：100kgf/cm2，加工工艺：S-C/E-C
710710 | 71 | 液压碳钢管 | 外径:10 毫米， 厚度:2.0 毫米 | 根 | 标准长度：4 米 油压管用精密碳钢管， 按适当的工作压力、标准和生产工艺分类。以下摘列了最普通的管道项目分类。 *标准代号：OST 2，工作压力：210kgf/cm2，加工工艺：S-C *标准代号：OST 1，工作压力：100kgf/cm2，加工工艺：S-C/E-C
710711 | 71 | 液压碳钢管 | 外径:12 毫米， 厚度:1.0 毫米 | 根 | 标准长度：4 米 油压管用精密碳钢管， 按适当的工作压力、标准和生产工艺分类。以下摘列了最普通的管道项目分类。 *标准代号：OST 2，工作压力：210kgf/cm2，加工工艺：S-C *标准代号：OST 1，工作压力：100kgf/cm2，加工工艺：S-C/E-C
710712 | 71 | 液压碳钢管 | 外径:12 毫米， 厚度:1.2 毫米 | 根 | 标准长度：4 米 油压管用精密碳钢管， 按适当的工作压力、标准和生产工艺分类。以下摘列了最普通的管道项目分类。 *标准代号：OST 2，工作压力：210kgf/cm2，加工工艺：S-C *标准代号：OST 1，工作压力：100kgf/cm2，加工工艺：S-C/E-C
710713 | 71 | 液压碳钢管 | 外径:12 毫米， 厚度:1.5 毫米 | 根 | 标准长度：4 米 油压管用精密碳钢管， 按适当的工作压力、标准和生产工艺分类。以下摘列了最普通的管道项目分类。 *标准代号：OST 2，工作压力：210kgf/cm2，加工工艺：S-C *标准代号：OST 1，工作压力：100kgf/cm2，加工工艺：S-C/E-C
710714 | 71 | 液压碳钢管 | 外径:12 毫米， 厚度:2.0 毫米 | 根 | 标准长度：4 米 油压管用精密碳钢管， 按适当的工作压力、标准和生产工艺分类。以下摘列了最普通的管道项目分类。 *标准代号：OST 2，工作压力：210kgf/cm2，加工工艺：S-C *标准代号：OST 1，工作压力：100kgf/cm2，加工工艺：S-C/E-C
710715 | 71 | 液压碳钢管 | 外径:15 毫米， 厚度:1.2 毫米 | 根 | 标准长度：4 米 油压管用精密碳钢管， 按适当的工作压力、标准和生产工艺分类。以下摘列了最普通的管道项目分类。 *标准代号：OST 2，工作压力：210kgf/cm2，加工工艺：S-C *标准代号：OST 1，工作压力：100kgf/cm2，加工工艺：S-C/E-C
710716 | 71 | 液压碳钢管 | 外径:15 毫米， 厚度:1.5 毫米 | 根 | 标准长度：4 米 油压管用精密碳钢管， 按适当的工作压力、标准和生产工艺分类。以下摘列了最普通的管道项目分类。 *标准代号：OST 2，工作压力：210kgf/cm2，加工工艺：S-C *标准代号：OST 1，工作压力：100kgf/cm2，加工工艺：S-C/E-C
710717 | 71 | 液压碳钢管 | 外径:15 毫米， 厚度:2.0 毫米 | 根 | 标准长度：4 米 油压管用精密碳钢管， 按适当的工作压力、标准和生产工艺分类。以下摘列了最普通的管道项目分类。 *标准代号：OST 2，工作压力：210kgf/cm2，加工工艺：S-C *标准代号：OST 1，工作压力：100kgf/cm2，加工工艺：S-C/E-C
710718 | 71 | 液压碳钢管 | 外径:15 毫米， 厚度:2.5 毫米 | 根 | 标准长度：4 米 油压管用精密碳钢管， 按适当的工作压力、标准和生产工艺分类。以下摘列了最普通的管道项目分类。 *标准代号：OST 2，工作压力：210kgf/cm2，加工工艺：S-C *标准代号：OST 1，工作压力：100kgf/cm2，加工工艺：S-C/E-C
710719 | 71 | 液压碳钢管 | 外径:16 毫米， 厚度:1.5 毫米 | 根 | 标准长度：4 米 油压管用精密碳钢管， 按适当的工作压力、标准和生产工艺分类。以下摘列了最普通的管道项目分类。 *标准代号：OST 2，工作压力：210kgf/cm2，加工工艺：S-C *标准代号：OST 1，工作压力：100kgf/cm2，加工工艺：S-C/E-C
710720 | 71 | 液压碳钢管 | 外径:16 毫米， 厚度:2.0 毫米 | 根 | 标准长度：4 米 油压管用精密碳钢管， 按适当的工作压力、标准和生产工艺分类。以下摘列了最普通的管道项目分类。 *标准代号：OST 2，工作压力：210kgf/cm2，加工工艺：S-C *标准代号：OST 1，工作压力：100kgf/cm2，加工工艺：S-C/E-C
710721 | 71 | 液压碳钢管 | 外径:18 毫米， 厚度:1.5 毫米 | 根 | 标准长度：4 米 油压管用精密碳钢管， 按适当的工作压力、标准和生产工艺分类。以下摘列了最普通的管道项目分类。 *标准代号：OST 2，工作压力：210kgf/cm2，加工工艺：S-C *标准代号：OST 1，工作压力：100kgf/cm2，加工工艺：S-C/E-C
710722 | 71 | 液压碳钢管 | 外径:18 毫米， 厚度:2.0 毫米 | 根 | 标准长度：4 米 油压管用精密碳钢管， 按适当的工作压力、标准和生产工艺分类。以下摘列了最普通的管道项目分类。 *标准代号：OST 2，工作压力：210kgf/cm2，加工工艺：S-C *标准代号：OST 1，工作压力：100kgf/cm2，加工工艺：S-C/E-C
710723 | 71 | 液压碳钢管 | 外径:18 毫米， 厚度:2.5 毫米 | 根 | 标准长度：4 米 油压管用精密碳钢管， 按适当的工作压力、标准和生产工艺分类。以下摘列了最普通的管道项目分类。 *标准代号：OST 2，工作压力：210kgf/cm2，加工工艺：S-C *标准代号：OST 1，工作压力：100kgf/cm2，加工工艺：S-C/E-C
710724 | 71 | 液压碳钢管 | 外径:20 毫米， 厚度:2.0 毫米 | 根 | 标准长度：4 米 油压管用精密碳钢管， 按适当的工作压力、标准和生产工艺分类。以下摘列了最普通的管道项目分类。 *标准代号：OST 2，工作压力：210kgf/cm2，加工工艺：S-C *标准代号：OST 1，工作压力：100kgf/cm2，加工工艺：S-C/E-C
710725 | 71 | 液压碳钢管 | 外径:20 毫米， 厚度:2.5 毫米 | 根 | 标准长度：4 米 油压管用精密碳钢管， 按适当的工作压力、标准和生产工艺分类。以下摘列了最普通的管道项目分类。 *标准代号：OST 2，工作压力：210kgf/cm2，加工工艺：S-C *标准代号：OST 1，工作压力：100kgf/cm2，加工工艺：S-C/E-C
710726 | 71 | 液压碳钢管 | 外径:20 毫米， 厚度:3.0 毫米 | 根 | 标准长度：4 米 油压管用精密碳钢管， 按适当的工作压力、标准和生产工艺分类。以下摘列了最普通的管道项目分类。 *标准代号：OST 2，工作压力：210kgf/cm2，加工工艺：S-C *标准代号：OST 1，工作压力：100kgf/cm2，加工工艺：S-C/E-C
710727 | 71 | 液压碳钢管 | 外径:22 毫米， 厚度:2.0 毫米 | 根 | 标准长度：4 米 油压管用精密碳钢管， 按适当的工作压力、标准和生产工艺分类。以下摘列了最普通的管道项目分类。 *标准代号：OST 2，工作压力：210kgf/cm2，加工工艺：S-C *标准代号：OST 1，工作压力：100kgf/cm2，加工工艺：S-C/E-C
710728 | 71 | 液压碳钢管 | 外径:22 毫米， 厚度:3.0 毫米 | 根 | 标准长度：4 米 油压管用精密碳钢管， 按适当的工作压力、标准和生产工艺分类。以下摘列了最普通的管道项目分类。 *标准代号：OST 2，工作压力：210kgf/cm2，加工工艺：S-C *标准代号：OST 1，工作压力：100kgf/cm2，加工工艺：S-C/E-C
710729 | 71 | 液压碳钢管 | 外径:25 毫米， 厚度:2.0 毫米 | 根 | 标准长度：4 米 油压管用精密碳钢管， 按适当的工作压力、标准和生产工艺分类。以下摘列了最普通的管道项目分类。 *标准代号：OST 2，工作压力：210kgf/cm2，加工工艺：S-C *标准代号：OST 1，工作压力：100kgf/cm2，加工工艺：S-C/E-C
710730 | 71 | 液压碳钢管 | 外径:25 毫米， 厚度:2.5 毫米 | 根 | 标准长度：4 米 油压管用精密碳钢管， 按适当的工作压力、标准和生产工艺分类。以下摘列了最普通的管道项目分类。 *标准代号：OST 2，工作压力：210kgf/cm2，加工工艺：S-C *标准代号：OST 1，工作压力：100kgf/cm2，加工工艺：S-C/E-C
710731 | 71 | 液压碳钢管 | 外径:25 毫米， 厚度:3.0 毫米 | 根 | 标准长度：4 米 油压管用精密碳钢管， 按适当的工作压力、标准和生产工艺分类。以下摘列了最普通的管道项目分类。 *标准代号：OST 2，工作压力：210kgf/cm2，加工工艺：S-C *标准代号：OST 1，工作压力：100kgf/cm2，加工工艺：S-C/E-C
710732 | 71 | 液压碳钢管 | 外径:28 毫米， 厚度:2.5 毫米 | 根 | 标准长度：4 米 油压管用精密碳钢管， 按适当的工作压力、标准和生产工艺分类。以下摘列了最普通的管道项目分类。 *标准代号：OST 2，工作压力：210kgf/cm2，加工工艺：S-C *标准代号：OST 1，工作压力：100kgf/cm2，加工工艺：S-C/E-C
710733 | 71 | 液压碳钢管 | 外径:30 毫米， 厚度:2.5 毫米 | 根 | 标准长度：4 米 油压管用精密碳钢管， 按适当的工作压力、标准和生产工艺分类。以下摘列了最普通的管道项目分类。 *标准代号：OST 2，工作压力：210kgf/cm2，加工工艺：S-C *标准代号：OST 1，工作压力：100kgf/cm2，加工工艺：S-C/E-C
710734 | 71 | 液压碳钢管 | 外径:35 毫米， 厚度:2.5 毫米 | 根 | 标准长度：4 米 油压管用精密碳钢管， 按适当的工作压力、标准和生产工艺分类。以下摘列了最普通的管道项目分类。 *标准代号：OST 2，工作压力：210kgf/cm2，加工工艺：S-C *标准代号：OST 1，工作压力：100kgf/cm2，加工工艺：S-C/E-C
710735 | 71 | 液压碳钢管 | 外径:35 毫米， 厚度:4 毫米 | 根 | 标准长度：4 米 油压管用精密碳钢管， 按适当的工作压力、标准和生产工艺分类。以下摘列了最普通的管道项目分类。 *标准代号：OST 2，工作压力：210kgf/cm2，加工工艺：S-C *标准代号：OST 1，工作压力：100kgf/cm2，加工工艺：S-C/E-C
710736 | 71 | 液压碳钢管 | 外径:42 毫米， 厚度:4 毫米 | 根 | 标准长度：4 米 油压管用精密碳钢管， 按适当的工作压力、标准和生产工艺分类。以下摘列了最普通的管道项目分类。 *标准代号：OST 2，工作压力：210kgf/cm2，加工工艺：S-C *标准代号：OST 1，工作压力：100kgf/cm2，加工工艺：S-C/E-C
711001 | 71 | 不锈钢管-5 | 公称尺寸A:6A，公称尺寸B:1/8英寸，外径:10.5毫米，厚度:1.0毫米， 每米重量:0.273千克/米 | 根 | 标准长度：4米。试验压力：1.5 MPa 参考JIS-G-3459(SUS 304 TP)标准工业材质。SUS TP 表示钢用不锈钢管。与ASTM A312和BS3605材质等同 。用于防腐、耐热和耐高温的场合。
711002 | 71 | 不锈钢管-5 | 公称尺寸A:8A，公称尺寸B:1/4英寸，外径:13.8毫米，厚度:1.2毫米， 每米重量:0.377千克/米 | 根 | 标准长度：4米。试验压力：1.5 MPa 参考JIS-G-3459(SUS 304 TP)标准工业材质。SUS TP 表示钢用不锈钢管。与ASTM A312和BS3605材质等同 。用于防腐、耐热和耐高温的场合。
711003 | 71 | 不锈钢管-5 | 公称尺寸A:10A，公称尺寸B:3/8英寸，外径:17.3毫米，厚度:1.2毫米， 每米重量:0.481千克/米 | 根 | 标准长度：4米。试验压力：1.5 MPa 参考JIS-G-3459(SUS 304 TP)标准工业材质。SUS TP 表示钢用不锈钢管。与ASTM A312和BS3605材质等同 。用于防腐、耐热和耐高温的场合。
711004 | 71 | 不锈钢管-5 | 公称尺寸A:15A，公称尺寸B:1/2英寸，外径:21.7毫米，厚度:1.65毫米， 每米重量:0.824千克/米 | 根 | 标准长度：4米。试验压力：1.5 MPa 参考JIS-G-3459(SUS 304 TP)标准工业材质。SUS TP 表示钢用不锈钢管。与ASTM A312和BS3605材质等同 。用于防腐、耐热和耐高温的场合。
711005 | 71 | 不锈钢管-5 | 公称尺寸A:20A，公称尺寸B:3/4英寸，外径:27.2毫米，厚度:1.65毫米， 每米重量:1.05千克/米 | 根 | 标准长度：4米。试验压力：1.5 MPa 参考JIS-G-3459(SUS 304 TP)标准工业材质。SUS TP 表示钢用不锈钢管。与ASTM A312和BS3605材质等同 。用于防腐、耐热和耐高温的场合。
711006 | 71 | 不锈钢管-5 | 公称尺寸A:25A，公称尺寸B:1英寸，外径:34毫米，厚度:1.65毫米， 每米重量:1.33千克/米 | 根 | 标准长度：4米。试验压力：1.5 MPa 参考JIS-G-3459(SUS 304 TP)标准工业材质。SUS TP 表示钢用不锈钢管。与ASTM A312和BS3605材质等同 。用于防腐、耐热和耐高温的场合。
711007 | 71 | 不锈钢管-5 | 公称尺寸A:32A，公称尺寸B:1-1/4英寸，外径:42.7毫米，厚度:1.65毫米， 每米重量:1.69千克/米 | 根 | 标准长度：4米。试验压力：1.5 MPa 参考JIS-G-3459(SUS 304 TP)标准工业材质。SUS TP 表示钢用不锈钢管。与ASTM A312和BS3605材质等同 。用于防腐、耐热和耐高温的场合。
711008 | 71 | 不锈钢管-5 | 公称尺寸A:40A，公称尺寸B:1-1/2英寸，外径:48.6毫米，厚度:1.65毫米， 每米重量:1.93千克/米 | 根 | 标准长度：4米。试验压力：1.5 MPa 参考JIS-G-3459(SUS 304 TP)标准工业材质。SUS TP 表示钢用不锈钢管。与ASTM A312和BS3605材质等同 。用于防腐、耐热和耐高温的场合。
711009 | 71 | 不锈钢管-5 | 公称尺寸A:50A，公称尺寸B:2英寸，外径:60.5毫米，厚度:1.65毫米， 每米重量:2.42千克/米 | 根 | 标准长度：4米。试验压力：1.5 MPa 参考JIS-G-3459(SUS 304 TP)标准工业材质。SUS TP 表示钢用不锈钢管。与ASTM A312和BS3605材质等同 。用于防腐、耐热和耐高温的场合。
711010 | 71 | 不锈钢管-5 | 公称尺寸A:65A，公称尺寸B:2-1/2英寸，外径:76.3毫米，厚度:2.1毫米， 每米重量:3.88千克/米 | 根 | 标准长度：4米。试验压力：1.5 MPa 参考JIS-G-3459(SUS 304 TP)标准工业材质。SUS TP 表示钢用不锈钢管。与ASTM A312和BS3605材质等同 。用于防腐、耐热和耐高温的场合。
711011 | 71 | 不锈钢管-5 | 公称尺寸A:80A，公称尺寸B:3英寸，外径:89.1毫米，厚度:2.1毫米， 每米重量:4.55千克/米 | 根 | 标准长度：4米。试验压力：1.5 MPa 参考JIS-G-3459(SUS 304 TP)标准工业材质。SUS TP 表示钢用不锈钢管。与ASTM A312和BS3605材质等同 。用于防腐、耐热和耐高温的场合。
711012 | 71 | 不锈钢管-5 | 公称尺寸A:90A，公称尺寸B:3-1/2英寸，外径:101.6毫米，厚度:2.1毫米， 每米重量:5.2千克/米 | 根 | 标准长度：4米。试验压力：1.5 MPa 参考JIS-G-3459(SUS 304 TP)标准工业材质。SUS TP 表示钢用不锈钢管。与ASTM A312和BS3605材质等同 。用于防腐、耐热和耐高温的场合。
711013 | 71 | 不锈钢管-5 | 公称尺寸A:100A，公称尺寸B:4英寸，外径:114.3毫米，厚度:2.1毫米， 每米重量:5.87千克/米 | 根 | 标准长度：4米。试验压力：1.5 MPa 参考JIS-G-3459(SUS 304 TP)标准工业材质。SUS TP 表示钢用不锈钢管。与ASTM A312和BS3605材质等同 。用于防腐、耐热和耐高温的场合。
711014 | 71 | 不锈钢管-5 | 公称尺寸A:125A，公称尺寸B:5英寸，外径:139.8毫米，厚度:2.8毫米， 每米重量:9.56千克/米 | 根 | 标准长度：4米。试验压力：1.5 MPa 参考JIS-G-3459(SUS 304 TP)标准工业材质。SUS TP 表示钢用不锈钢管。与ASTM A312和BS3605材质等同 。用于防腐、耐热和耐高温的场合。
711015 | 71 | 不锈钢管-5 | 公称尺寸A:150A，公称尺寸B:6英寸，外径:165.2毫米，厚度:2.8毫米， 每米重量:11.3千克/米 | 根 | 标准长度：4米。试验压力：1.5 MPa 参考JIS-G-3459(SUS 304 TP)标准工业材质。SUS TP 表示钢用不锈钢管。与ASTM A312和BS3605材质等同 。用于防腐、耐热和耐高温的场合。
711016 | 71 | 不锈钢管-5 | 公称尺寸A:200A，公称尺寸B:8英寸，外径:216.3毫米，厚度:2.8毫米， 每米重量:14.9千克/米 | 根 | 标准长度：4米。试验压力：1.5 MPa 参考JIS-G-3459(SUS 304 TP)标准工业材质。SUS TP 表示钢用不锈钢管。与ASTM A312和BS3605材质等同 。用于防腐、耐热和耐高温的场合。
711017 | 71 | 不锈钢管-5 | 公称尺寸A:250A，公称尺寸B:10英寸，外径:267.4毫米，厚度:3.4毫米， 每米重量:22.4千克/米 | 根 | 标准长度：4米。试验压力：1.5 MPa 参考JIS-G-3459(SUS 304 TP)标准工业材质。SUS TP 表示钢用不锈钢管。与ASTM A312和BS3605材质等同 。用于防腐、耐热和耐高温的场合。
711018 | 71 | 不锈钢管-5 | 公称尺寸A:300A，公称尺寸B:12英寸，外径:318.5毫米，厚度:4.0毫米， 每米重量:31.3千克/米 | 根 | 标准长度：4米。试验压力：1.5 MPa 参考JIS-G-3459(SUS 304 TP)标准工业材质。SUS TP 表示钢用不锈钢管。与ASTM A312和BS3605材质等同 。用于防腐、耐热和耐高温的场合。
711026 | 71 | 不锈钢管-10 | 公称尺寸A:6A，公称尺寸B:1/8英寸，外径:10.5毫米，厚度:1.2毫米， 每米重量:0.278千克/米 | 根 | 标准长度：4米。试验压力：2.0 MPa 参考JIS-G-3459(SUS 304 TP)标准工业材质。SUS TP 表示钢用不锈钢管。与ASTM A312和BS3605材质等同 。用于防腐、耐热和耐高温的场合。
711027 | 71 | 不锈钢管-10 | 公称尺寸A:8A，公称尺寸B:1/4英寸，外径:13.8毫米，厚度:1.65毫米， 每米重量:0.499千克/米 | 根 | 标准长度：4米。试验压力：2.0 MPa 参考JIS-G-3459(SUS 304 TP)标准工业材质。SUS TP 表示钢用不锈钢管。与ASTM A312和BS3605材质等同 。用于防腐、耐热和耐高温的场合。
711028 | 71 | 不锈钢管-10 | 公称尺寸A:10A，公称尺寸B:3/8英寸，外径:17.3毫米，厚度:1.65毫米， 每米重量:0.643千克/米 | 根 | 标准长度：4米。试验压力：2.0 MPa 参考JIS-G-3459(SUS 304 TP)标准工业材质。SUS TP 表示钢用不锈钢管。与ASTM A312和BS3605材质等同 。用于防腐、耐热和耐高温的场合。
711029 | 71 | 不锈钢管-10 | 公称尺寸A:15A，公称尺寸B:1/2英寸，外径:21.7毫米，厚度:2.1毫米， 每米重量:1.03千克/米 | 根 | 标准长度：4米。试验压力：2.0 MPa 参考JIS-G-3459(SUS 304 TP)标准工业材质。SUS TP 表示钢用不锈钢管。与ASTM A312和BS3605材质等同 。用于防腐、耐热和耐高温的场合。
711030 | 71 | 不锈钢管-10 | 公称尺寸A:20A，公称尺寸B:3/4英寸，外径:27.2毫米，厚度:2.1毫米， 每米重量:1.31千克/米 | 根 | 标准长度：4米。试验压力：2.0 MPa 参考JIS-G-3459(SUS 304 TP)标准工业材质。SUS TP 表示钢用不锈钢管。与ASTM A312和BS3605材质等同 。用于防腐、耐热和耐高温的场合。
711031 | 71 | 不锈钢管-10 | 公称尺寸A:25A，公称尺寸B:1英寸，外径:34毫米，厚度:2.8毫米， 每米重量:2.18千克/米 | 根 | 标准长度：4米。试验压力：2.0 MPa 参考JIS-G-3459(SUS 304 TP)标准工业材质。SUS TP 表示钢用不锈钢管。与ASTM A312和BS3605材质等同 。用于防腐、耐热和耐高温的场合。
711032 | 71 | 不锈钢管-10 | 公称尺寸A:32A，公称尺寸B:1-1/4英寸，外径:42.7毫米，厚度:2.8毫米， 每米重量:2.78千克/米 | 根 | 标准长度：4米。试验压力：2.0 MPa 参考JIS-G-3459(SUS 304 TP)标准工业材质。SUS TP 表示钢用不锈钢管。与ASTM A312和BS3605材质等同 。用于防腐、耐热和耐高温的场合。
711033 | 71 | 不锈钢管-10 | 公称尺寸A:40A，公称尺寸B:1-1/2英寸，外径:48.6毫米，厚度:2.8毫米， 每米重量:3.19千克/米 | 根 | 标准长度：4米。试验压力：2.0 MPa 参考JIS-G-3459(SUS 304 TP)标准工业材质。SUS TP 表示钢用不锈钢管。与ASTM A312和BS3605材质等同 。用于防腐、耐热和耐高温的场合。
711034 | 71 | 不锈钢管-10 | 公称尺寸A:50A，公称尺寸B:2英寸，外径:60.5毫米，厚度:2.8毫米， 每米重量:4.02千克/米 | 根 | 标准长度：4米。试验压力：2.0 MPa 参考JIS-G-3459(SUS 304 TP)标准工业材质。SUS TP 表示钢用不锈钢管。与ASTM A312和BS3605材质等同 。用于防腐、耐热和耐高温的场合。
711035 | 71 | 不锈钢管-10 | 公称尺寸A:65A，公称尺寸B:2-1/2英寸，外径:76.3毫米，厚度:3.0毫米， 每米重量:5.48千克/米 | 根 | 标准长度：4米。试验压力：2.0 MPa 参考JIS-G-3459(SUS 304 TP)标准工业材质。SUS TP 表示钢用不锈钢管。与ASTM A312和BS3605材质等同 。用于防腐、耐热和耐高温的场合。
711036 | 71 | 不锈钢管-10 | 公称尺寸A:80A，公称尺寸B:3英寸，外径:89.1毫米，厚度:3.0毫米， 每米重量:6.43千克/米 | 根 | 标准长度：4米。试验压力：2.0 MPa 参考JIS-G-3459(SUS 304 TP)标准工业材质。SUS TP 表示钢用不锈钢管。与ASTM A312和BS3605材质等同 。用于防腐、耐热和耐高温的场合。
711037 | 71 | 不锈钢管-10 | 公称尺寸A:90A，公称尺寸B:3-1/2英寸，外径:101.6毫米，厚度:3.0毫米， 每米重量:7.37千克/米 | 根 | 标准长度：4米。试验压力：2.0 MPa 参考JIS-G-3459(SUS 304 TP)标准工业材质。SUS TP 表示钢用不锈钢管。与ASTM A312和BS3605材质等同 。用于防腐、耐热和耐高温的场合。
711038 | 71 | 不锈钢管-10 | 公称尺寸A:100A，公称尺寸B:4英寸，外径:114.3毫米，厚度:3.0毫米， 每米重量:8.32千克/米 | 根 | 标准长度：4米。试验压力：2.0 MPa 参考JIS-G-3459(SUS 304 TP)标准工业材质。SUS TP 表示钢用不锈钢管。与ASTM A312和BS3605材质等同 。用于防腐、耐热和耐高温的场合。
711039 | 71 | 不锈钢管-10 | 公称尺寸A:125A，公称尺寸B:5英寸，外径:139.8毫米，厚度:3.4毫米， 每米重量:11.6千克/米 | 根 | 标准长度：4米。试验压力：2.0 MPa 参考JIS-G-3459(SUS 304 TP)标准工业材质。SUS TP 表示钢用不锈钢管。与ASTM A312和BS3605材质等同 。用于防腐、耐热和耐高温的场合。
711040 | 71 | 不锈钢管-10 | 公称尺寸A:150A，公称尺寸B:6英寸，外径:165.2毫米，厚度:3.4毫米， 每米重量:13.7千克/米 | 根 | 标准长度：4米。试验压力：2.0 MPa 参考JIS-G-3459(SUS 304 TP)标准工业材质。SUS TP 表示钢用不锈钢管。与ASTM A312和BS3605材质等同 。用于防腐、耐热和耐高温的场合。
711041 | 71 | 不锈钢管-10 | 公称尺寸A200A，公称尺寸B:8英寸，外径:216.3毫米，厚度:4.0毫米， 每米重量:21.2千克/米 | 根 | 标准长度：4米。试验压力：2.0 MPa 参考JIS-G-3459(SUS 304 TP)标准工业材质。SUS TP 表示钢用不锈钢管。与ASTM A312和BS3605材质等同 。用于防腐、耐热和耐高温的场合。
711042 | 71 | 不锈钢管-10 | 公称尺寸A:250A，公称尺寸B:10英寸，外径:267.4毫米，厚度:4毫米， 每米重量:26.2千克/米 | 根 | 标准长度：4米。试验压力：2.0 MPa 参考JIS-G-3459(SUS 304 TP)标准工业材质。SUS TP 表示钢用不锈钢管。与ASTM A312和BS3605材质等同 。用于防腐、耐热和耐高温的场合。
711043 | 71 | 不锈钢管-10 | 公称尺寸A:300A，公称尺寸B:12英寸，外径:318.5毫米，厚度:4.5毫米， 每米重量:35.2千克/米 | 根 | 标准长度：4米。试验压力：2.0 MPa 参考JIS-G-3459(SUS 304 TP)标准工业材质。SUS TP 表示钢用不锈钢管。与ASTM A312和BS3605材质等同 。用于防腐、耐热和耐高温的场合。
711051 | 71 | 不锈钢管-20 | 公称尺寸A:6A，公称尺寸B:1/8英寸，外径:10.5毫米，厚度:1.5毫米， 每米重量:0.336千克/米 | 根 | 标准长度：4米。试验压力：3.5 MPa 参考JIS-G-3459(SUS 304 TP)标准工业材质。SUS TP 表示钢用不锈钢管。与ASTM A312和BS3605材质等同 。用于防腐、耐热和耐高温的场合。
711052 | 71 | 不锈钢管-20 | 公称尺寸A:8A，公称尺寸B:1/4英寸，外径:13.8毫米，厚度:2.0毫米， 每米重量:0.588千克/米 | 根 | 标准长度：4米。试验压力：3.5 MPa 参考JIS-G-3459(SUS 304 TP)标准工业材质。SUS TP 表示钢用不锈钢管。与ASTM A312和BS3605材质等同 。用于防腐、耐热和耐高温的场合。
711053 | 71 | 不锈钢管-20 | 公称尺寸A:10A，公称尺寸B:3/8英寸，外径:17.3毫米，厚度:2.0毫米， 每米重量:0.762千克/米 | 根 | 标准长度：4米。试验压力：3.5 MPa 参考JIS-G-3459(SUS 304 TP)标准工业材质。SUS TP 表示钢用不锈钢管。与ASTM A312和BS3605材质等同 。用于防腐、耐热和耐高温的场合。
711054 | 71 | 不锈钢管-20 | 公称尺寸A:15A，公称尺寸B:1/2英寸，外径:21.7毫米，厚度:2.5毫米， 每米重量:1.2千克/米 | 根 | 标准长度：4米。试验压力：3.5 MPa 参考JIS-G-3459(SUS 304 TP)标准工业材质。SUS TP 表示钢用不锈钢管。与ASTM A312和BS3605材质等同 。用于防腐、耐热和耐高温的场合。
711055 | 71 | 不锈钢管-20 | 公称尺寸A:20A，公称尺寸B:3/4英寸，外径:27.2毫米，厚度:2.5毫米， 每米重量:1.54千克/米 | 根 | 标准长度：4米。试验压力：3.5 MPa 参考JIS-G-3459(SUS 304 TP)标准工业材质。SUS TP 表示钢用不锈钢管。与ASTM A312和BS3605材质等同 。用于防腐、耐热和耐高温的场合。
711056 | 71 | 不锈钢管-20 | 公称尺寸A:25A，公称尺寸B:1 英寸，外径:34毫米，厚度:3.0毫米， 每米重量:2.32千克/米 | 根 | 标准长度：4米。试验压力：3.5 MPa 参考JIS-G-3459(SUS 304 TP)标准工业材质。SUS TP 表示钢用不锈钢管。与ASTM A312和BS3605材质等同 。用于防腐、耐热和耐高温的场合。
711057 | 71 | 不锈钢管-20 | 公称尺寸A:32A，公称尺寸B:1-1/4英寸，外径:42.7毫米，厚度:3.0毫米， 每米重量:2.97千克/米 | 根 | 标准长度：4米。试验压力：3.5 MPa 参考JIS-G-3459(SUS 304 TP)标准工业材质。SUS TP 表示钢用不锈钢管。与ASTM A312和BS3605材质等同 。用于防腐、耐热和耐高温的场合。
711058 | 71 | 不锈钢管-20 | 公称尺寸A:40A，公称尺寸B:1-1/2英寸，外径:48.6毫米，厚度:3.0毫米， 每米重量:3.41千克/米 | 根 | 标准长度：4米。试验压力：3.5 MPa 参考JIS-G-3459(SUS 304 TP)标准工业材质。SUS TP 表示钢用不锈钢管。与ASTM A312和BS3605材质等同 。用于防腐、耐热和耐高温的场合。
711059 | 71 | 不锈钢管-20 | 公称尺寸A:50A，公称尺寸B:2英寸，外径:60.5毫米，厚度:3.5毫米， 每米重量:4.97千克/米 | 根 | 标准长度：4米。试验压力：3.5 MPa 参考JIS-G-3459(SUS 304 TP)标准工业材质。SUS TP 表示钢用不锈钢管。与ASTM A312和BS3605材质等同 。用于防腐、耐热和耐高温的场合。
711060 | 71 | 不锈钢管-20 | 公称尺寸A:65A，公称尺寸B:1-1/2英寸，外径:76.3毫米，厚度:3.5毫米， 每米重量:6.35千克/米 | 根 | 标准长度：4米。试验压力：3.5 MPa 参考JIS-G-3459(SUS 304 TP)标准工业材质。SUS TP 表示钢用不锈钢管。与ASTM A312和BS3605材质等同 。用于防腐、耐热和耐高温的场合。
711061 | 71 | 不锈钢管-20 | 公称尺寸A:80A，公称尺寸B:3英寸，外径:89.1毫米，厚度:4.0毫米， 每米重量:8.48千克/米 | 根 | 标准长度：4米。试验压力：3.5 MPa 参考JIS-G-3459(SUS 304 TP)标准工业材质。SUS TP 表示钢用不锈钢管。与ASTM A312和BS3605材质等同 。用于防腐、耐热和耐高温的场合。
711062 | 71 | 不锈钢管-20 | 公称尺寸A:90A，公称尺寸B:3-1/2英寸，外径:101.6毫米，厚度:4.0毫米， 每米重量:9.72千克/米 | 根 | 标准长度：4米。试验压力：3.5 MPa 参考JIS-G-3459(SUS 304 TP)标准工业材质。SUS TP 表示钢用不锈钢管。与ASTM A312和BS3605材质等同 。用于防腐、耐热和耐高温的场合。
711063 | 71 | 不锈钢管-20 | 公称尺寸A:100A，公称尺寸B:4英寸，外径:114.3毫米，厚度:4.0毫米， 每米重量:11.0千克/米 | 根 | 标准长度：4米。试验压力：3.5 MPa 参考JIS-G-3459(SUS 304 TP)标准工业材质。SUS TP 表示钢用不锈钢管。与ASTM A312和BS3605材质等同 。用于防腐、耐热和耐高温的场合。
711064 | 71 | 不锈钢管-20 | 公称尺寸A:125A，公称尺寸B:5英寸，外径:139.8毫米，厚度:5 毫米， 每米重量:16.8千克/米 | 根 | 标准长度：4米。试验压力：3.5 MPa 参考JIS-G-3459(SUS 304 TP)标准工业材质。SUS TP 表示钢用不锈钢管。与ASTM A312和BS3605材质等同 。用于防腐、耐热和耐高温的场合。
711065 | 71 | 不锈钢管-20 | 公称尺寸A:150A，公称尺寸B:6英寸，外径:165.2毫米，厚度:5.0毫米， 每米重量:20千克/米 | 根 | 标准长度：4米。试验压力：3.5 MPa 参考JIS-G-3459(SUS 304 TP)标准工业材质。SUS TP 表示钢用不锈钢管。与ASTM A312和BS3605材质等同 。用于防腐、耐热和耐高温的场合。
711066 | 71 | 不锈钢管-20 | 公称尺寸A:200A，公称尺寸B:8英寸，外径:216.3毫米，厚度:6.5毫米， 每米重量:34.0千克/米 | 根 | 标准长度：4米。试验压力：3.5 MPa 参考JIS-G-3459(SUS 304 TP)标准工业材质。SUS TP 表示钢用不锈钢管。与ASTM A312和BS3605材质等同 。用于防腐、耐热和耐高温的场合。
711067 | 71 | 不锈钢管-20 | 公称尺寸A:250A，公称尺寸B:10英寸，外径:267.4毫米，厚度:6.5毫米， 每米重量:42.2千克/米 | 根 | 标准长度：4米。试验压力：3.5 MPa 参考JIS-G-3459(SUS 304 TP)标准工业材质。SUS TP 表示钢用不锈钢管。与ASTM A312和BS3605材质等同 。用于防腐、耐热和耐高温的场合。
711068 | 71 | 不锈钢管-20 | 公称尺寸A:300A，公称尺寸B:12英寸，外径:318.5毫米，厚度:6.5毫米， 每米重量:50.5千克/米 | 根 | 标准长度：4米。试验压力：3.5 MPa 参考JIS-G-3459(SUS 304 TP)标准工业材质。SUS TP 表示钢用不锈钢管。与ASTM A312和BS3605材质等同 。用于防腐、耐热和耐高温的场合。
711076 | 71 | 不锈钢管-40 | 公称尺寸A:6A，公称尺寸B:1/8英寸，外径:10.5毫米，厚度:1.7毫米， 每米重量:0.373千克/米 | 根 | 标准长度：4米。试验压力：6.0 MPa 参考JIS-G-3459(SUS 304 TP)标准工业材质。SUS TP 表示钢用不锈钢管。与ASTM A312和BS3605材质等同 。用于防腐、耐热和耐高温的场合。
711077 | 71 | 不锈钢管-40 | 公称尺寸A:8A，公称尺寸B:1/4英寸，外径:13.8毫米，厚度:2.2毫米， 每米重量:0.636千克/米 | 根 | 标准长度：4米。试验压力：6.0 MPa 参考JIS-G-3459(SUS 304 TP)标准工业材质。SUS TP 表示钢用不锈钢管。与ASTM A312和BS3605材质等同 。用于防腐、耐热和耐高温的场合。
711078 | 71 | 不锈钢管-40 | 公称尺寸A:10A，公称尺寸B:3/8英寸，外径:17.3毫米，厚度:2.3毫米， 每米重量:0.859千克/米 | 根 | 标准长度：4米。试验压力：6.0 MPa 参考JIS-G-3459(SUS 304 TP)标准工业材质。SUS TP 表示钢用不锈钢管。与ASTM A312和BS3605材质等同 。用于防腐、耐热和耐高温的场合。
711079 | 71 | 不锈钢管-40 | 公称尺寸A:15A，公称尺寸B:1/2英寸，外径:21.7毫米，厚度:2.8毫米， 每米重量:1.32千克/米 | 根 | 标准长度：4米。试验压力：6.0 MPa 参考JIS-G-3459(SUS 304 TP)标准工业材质。SUS TP 表示钢用不锈钢管。与ASTM A312和BS3605材质等同 。用于防腐、耐热和耐高温的场合。
711080 | 71 | 不锈钢管-40 | 公称尺寸A:20A，公称尺寸B:3/4英寸，外径:27.2毫米，厚度:2.9毫米， 每米重量:1.76千克/米 | 根 | 标准长度：4米。试验压力：6.0 MPa 参考JIS-G-3459(SUS 304 TP)标准工业材质。SUS TP 表示钢用不锈钢管。与ASTM A312和BS3605材质等同 。用于防腐、耐热和耐高温的场合。
711081 | 71 | 不锈钢管-40 | 公称尺寸A:25A，公称尺寸B:1英寸，外径:34毫米，厚度:3.4毫米， 每米重量:2.59千克/米 | 根 | 标准长度：4米。试验压力：6.0 MPa 参考JIS-G-3459(SUS 304 TP)标准工业材质。SUS TP 表示钢用不锈钢管。与ASTM A312和BS3605材质等同 。用于防腐、耐热和耐高温的场合。
711082 | 71 | 不锈钢管-40 | 公称尺寸A:32A，公称尺寸B:1-1/4英寸，外径:42.7毫米，厚度:3.6毫米， 每米重量:3.51千克/米 | 根 | 标准长度：4米。试验压力：6.0 MPa 参考JIS-G-3459(SUS 304 TP)标准工业材质。SUS TP 表示钢用不锈钢管。与ASTM A312和BS3605材质等同 。用于防腐、耐热和耐高温的场合。
711083 | 71 | 不锈钢管-40 | 公称尺寸A:40A，公称尺寸B:1-1/2英寸，外径:48.6毫米，厚度:3.7毫米， 每米重量:4.14千克/米 | 根 | 标准长度：4米。试验压力：6.0 MPa 参考JIS-G-3459(SUS 304 TP)标准工业材质。SUS TP 表示钢用不锈钢管。与ASTM A312和BS3605材质等同 。用于防腐、耐热和耐高温的场合。
711084 | 71 | 不锈钢管-40 | 公称尺寸A:50A，公称尺寸B:2英寸，外径:60.5毫米，厚度:3.9毫米， 每米重量:5.5千克/米 | 根 | 标准长度：4米。试验压力：6.0 MPa 参考JIS-G-3459(SUS 304 TP)标准工业材质。SUS TP 表示钢用不锈钢管。与ASTM A312和BS3605材质等同 。用于防腐、耐热和耐高温的场合。
711085 | 71 | 不锈钢管-40 | 公称尺寸A:65A，公称尺寸B:2-1/2英寸，外径:76.3毫米，厚度:5.2毫米， 每米重量:9.21千克/米 | 根 | 标准长度：4米。试验压力：6.0 MPa 参考JIS-G-3459(SUS 304 TP)标准工业材质。SUS TP 表示钢用不锈钢管。与ASTM A312和BS3605材质等同 。用于防腐、耐热和耐高温的场合。
711086 | 71 | 不锈钢管-40 | 公称尺寸A:80A，公称尺寸B:3英寸，外径:89.1毫米，厚度:5.5毫米， 每米重量:11.5千克/米 | 根 | 标准长度：4米。试验压力：6.0 MPa 参考JIS-G-3459(SUS 304 TP)标准工业材质。SUS TP 表示钢用不锈钢管。与ASTM A312和BS3605材质等同 。用于防腐、耐热和耐高温的场合。
711087 | 71 | 不锈钢管-40 | 公称尺寸A:90A，公称尺寸B:3-1/2英寸，外径:101.6毫米，厚度:5.7毫米， 每米重量:13.6千克/米 | 根 | 标准长度：4米。试验压力：6.0 MPa 参考JIS-G-3459(SUS 304 TP)标准工业材质。SUS TP 表示钢用不锈钢管。与ASTM A312和BS3605材质等同 。用于防腐、耐热和耐高温的场合。
711088 | 71 | 不锈钢管-40 | 公称尺寸A:100A，公称尺寸B:4英寸，外径:114.3毫米，厚度:6.0毫米， 每米重量:16.2千克/米 | 根 | 标准长度：4米。试验压力：6.0 MPa 参考JIS-G-3459(SUS 304 TP)标准工业材质。SUS TP 表示钢用不锈钢管。与ASTM A312和BS3605材质等同 。用于防腐、耐热和耐高温的场合。
711089 | 71 | 不锈钢管-40 | 公称尺寸A:125A，公称尺寸B:5英寸，外径:139.8毫米，厚度:6.6毫米， 每米重量:21.9千克/米 | 根 | 标准长度：4米。试验压力：6.0 MPa 参考JIS-G-3459(SUS 304 TP)标准工业材质。SUS TP 表示钢用不锈钢管。与ASTM A312和BS3605材质等同 。用于防腐、耐热和耐高温的场合。
711090 | 71 | 不锈钢管-40 | 公称尺寸A:150A，公称尺寸B:6英寸，外径:165.2毫米，厚度:7.1毫米， 每米重量:28千克/米 | 根 | 标准长度：4米。试验压力：6.0 MPa 参考JIS-G-3459(SUS 304 TP)标准工业材质。SUS TP 表示钢用不锈钢管。与ASTM A312和BS3605材质等同 。用于防腐、耐热和耐高温的场合。
711091 | 71 | 不锈钢管-40 | 公称尺寸A:200A，公称尺寸B:8英寸，外径:216.3毫米，厚度:8.2毫米， 每米重量:42.5千克/米 | 根 | 标准长度：4米。试验压力：6.0 MPa 参考JIS-G-3459(SUS 304 TP)标准工业材质。SUS TP 表示钢用不锈钢管。与ASTM A312和BS3605材质等同 。用于防腐、耐热和耐高温的场合。
711092 | 71 | 不锈钢管-40 | 公称尺寸A:250A，公称尺寸B:10英寸，外径:267.4毫米，厚度:9.3毫米， 每米重量:59.8千克/米 | 根 | 标准长度：4米。试验压力：6.0 MPa 参考JIS-G-3459(SUS 304 TP)标准工业材质。SUS TP 表示钢用不锈钢管。与ASTM A312和BS3605材质等同 。用于防腐、耐热和耐高温的场合。
711093 | 71 | 不锈钢管-40 | 公称尺寸A:300A，公称尺寸B:12英寸，外径:318.5毫米，厚度:10.3毫米， 每米重量:79.1千克/米 | 根 | 标准长度：4米。试验压力：6.0 MPa 参考JIS-G-3459(SUS 304 TP)标准工业材质。SUS TP 表示钢用不锈钢管。与ASTM A312和BS3605材质等同 。用于防腐、耐热和耐高温的场合。
711101 | 71 | 不锈钢管-80 | 公称尺寸A:6A，公称尺寸B:1/8英寸，外径:10.5毫米，厚度:2.4毫米， 每米重量:0.848千克/米 | 根 | 标准长度：4米。试验压力：12 MPa 参考JIS-G-3459(SUS 304 TP)标准工业材质。SUS TP 表示钢用不锈钢管。与ASTM A312和BS3605材质等同 。用于防腐、耐热和耐高温的场合。
711102 | 71 | 不锈钢管-80 | 公称尺寸A:8A，公称尺寸B:1/4英寸，外径:13.8毫米，厚度:3.0毫米， 每米重量:0.807千克/米 | 根 | 标准长度：4米。试验压力：12 MPa 参考JIS-G-3459(SUS 304 TP)标准工业材质。SUS TP 表示钢用不锈钢管。与ASTM A312和BS3605材质等同 。用于防腐、耐热和耐高温的场合。
711103 | 71 | 不锈钢管-80 | 公称尺寸A:10A，公称尺寸B:3/8英寸，外径:17.3毫米，厚度:3.2毫米， 每米重量:1.12千克/米 | 根 | 标准长度：4米。试验压力：12 MPa 参考JIS-G-3459(SUS 304 TP)标准工业材质。SUS TP 表示钢用不锈钢管。与ASTM A312和BS3605材质等同 。用于防腐、耐热和耐高温的场合。
711104 | 71 | 不锈钢管-80 | 公称尺寸A:15A，公称尺寸B:1/2英寸，外径:21.7毫米，厚度:3.7毫米， 每米重量:1.66千克/米 | 根 | 标准长度：4米。试验压力：12 MPa 参考JIS-G-3459(SUS 304 TP)标准工业材质。SUS TP 表示钢用不锈钢管。与ASTM A312和BS3605材质等同 。用于防腐、耐热和耐高温的场合。
711105 | 71 | 不锈钢管-80 | 公称尺寸A:20A，公称尺寸B:3/4英寸，外径:27.2毫米，厚度:3.9毫米， 每米重量:2.26千克/米 | 根 | 标准长度：4米。试验压力：12 MPa 参考JIS-G-3459(SUS 304 TP)标准工业材质。SUS TP 表示钢用不锈钢管。与ASTM A312和BS3605材质等同 。用于防腐、耐热和耐高温的场合。
711106 | 71 | 不锈钢管-80 | 公称尺寸A:25A，公称尺寸B:1英寸，外径:34.0毫米，厚度:4.5毫米， 每米重量:3.31千克/米 | 根 | 标准长度：4米。试验压力：12 MPa 参考JIS-G-3459(SUS 304 TP)标准工业材质。SUS TP 表示钢用不锈钢管。与ASTM A312和BS3605材质等同 。用于防腐、耐热和耐高温的场合。
711107 | 71 | 不锈钢管-80 | 公称尺寸A:32A，公称尺寸B:1-1/4英寸，外径:42.7毫米，厚度:4.9毫米， 每米重量:4.61千克/米 | 根 | 标准长度：4米。试验压力：12 MPa 参考JIS-G-3459(SUS 304 TP)标准工业材质。SUS TP 表示钢用不锈钢管。与ASTM A312和BS3605材质等同 。用于防腐、耐热和耐高温的场合。
711108 | 71 | 不锈钢管-80 | 公称尺寸A:40A，公称尺寸B:1-1/2英寸，外径:48.6毫米，厚度:5.1毫米， 每米重量:5.53千克/米 | 根 | 标准长度：4米。试验压力：12 MPa 参考JIS-G-3459(SUS 304 TP)标准工业材质。SUS TP 表示钢用不锈钢管。与ASTM A312和BS3605材质等同 。用于防腐、耐热和耐高温的场合。
711109 | 71 | 不锈钢管-80 | 公称尺寸A:50A，公称尺寸B:2英寸，外径:60.5毫米，厚度:5.5毫米， 每米重量:7.54千克/米 | 根 | 标准长度：4米。试验压力：12 MPa 参考JIS-G-3459(SUS 304 TP)标准工业材质。SUS TP 表示钢用不锈钢管。与ASTM A312和BS3605材质等同 。用于防腐、耐热和耐高温的场合。
711110 | 71 | 不锈钢管-80 | 公称尺寸A:65A，公称尺寸B:2-1/2英寸，外径:76.3毫米，厚度:7.0毫米， 每米重量:12.1千克/米 | 根 | 标准长度：4米。试验压力：12 MPa 参考JIS-G-3459(SUS 304 TP)标准工业材质。SUS TP 表示钢用不锈钢管。与ASTM A312和BS3605材质等同 。用于防腐、耐热和耐高温的场合。
711111 | 71 | 不锈钢管-80 | 公称尺寸A:80A，公称尺寸B:3英寸，外径:89.1毫米，厚度:7.6毫米， 每米重量:15.4千克/米 | 根 | 标准长度：4米。试验压力：12 MPa 参考JIS-G-3459(SUS 304 TP)标准工业材质。SUS TP 表示钢用不锈钢管。与ASTM A312和BS3605材质等同 。用于防腐、耐热和耐高温的场合。
711112 | 71 | 不锈钢管-80 | 公称尺寸A:90A，公称尺寸B:3-1/2英寸，外径:101.6毫米，厚度:8.1毫米， 每米重量:18.9千克/米 | 根 | 标准长度：4米。试验压力：12 MPa 参考JIS-G-3459(SUS 304 TP)标准工业材质。SUS TP 表示钢用不锈钢管。与ASTM A312和BS3605材质等同 。用于防腐、耐热和耐高温的场合。
711113 | 71 | 不锈钢管-80 | 公称尺寸A:100A，公称尺寸B:4英寸，外径:114.3毫米，厚度:8.6毫米， 每米重量:22.6千克/米 | 根 | 标准长度：4米。试验压力：12 MPa 参考JIS-G-3459(SUS 304 TP)标准工业材质。SUS TP 表示钢用不锈钢管。与ASTM A312和BS3605材质等同 。用于防腐、耐热和耐高温的场合。
711114 | 71 | 不锈钢管-80 | 公称尺寸A:125A，公称尺寸B:5英寸，外径:139.8毫米，厚度:9.5毫米， 每米重量:30.8千克/米 | 根 | 标准长度：4米。试验压力：12 MPa 参考JIS-G-3459(SUS 304 TP)标准工业材质。SUS TP 表示钢用不锈钢管。与ASTM A312和BS3605材质等同 。用于防腐、耐热和耐高温的场合。
711115 | 71 | 不锈钢管-80 | 公称尺寸A:150A，公称尺寸B:6英寸，外径:165.2毫米，厚度:11.0毫米， 每米重量:42.3千克/米 | 根 | 标准长度：4米。试验压力：12 MPa 参考JIS-G-3459(SUS 304 TP)标准工业材质。SUS TP 表示钢用不锈钢管。与ASTM A312和BS3605材质等同 。用于防腐、耐热和耐高温的场合。
711116 | 71 | 不锈钢管-80 | 公称尺寸A:200A，公称尺寸B:8英寸，外径:216.3毫米，厚度:12.7毫米， 每米重量:64.4千克/米 | 根 | 标准长度：4米。试验压力：12 MPa 参考JIS-G-3459(SUS 304 TP)标准工业材质。SUS TP 表示钢用不锈钢管。与ASTM A312和BS3605材质等同 。用于防腐、耐热和耐高温的场合。
711117 | 71 | 不锈钢管-80 | 公称尺寸A:250A，公称尺寸B:10英寸，外径:267.4毫米，厚度:15.1毫米， 每米重量:94.9千克/米 | 根 | 标准长度：4米。试验压力：12 MPa 参考JIS-G-3459(SUS 304 TP)标准工业材质。SUS TP 表示钢用不锈钢管。与ASTM A312和BS3605材质等同 。用于防腐、耐热和耐高温的场合。
711118 | 71 | 不锈钢管-80 | 公称尺寸A:300A，公称尺寸B:12英寸，外径: 318.5毫米，厚度:17.4毫米， 每米重量:131千克/米 | 根 | 标准长度：4米。试验压力：12 MPa 参考JIS-G-3459(SUS 304 TP)标准工业材质。SUS TP 表示钢用不锈钢管。与ASTM A312和BS3605材质等同 。用于防腐、耐热和耐高温的场合。
711126 | 71 | 不锈钢管-120 | 公称尺寸A:100A，公称尺寸B:4英寸，外径: 114.3毫米，厚度:11.1毫米， 每米重量:28.5千克/米 | 根 | 标准长度：4米。 参考JIS-G-3459(SUS 304 TP)标准工业材质。SUS TP 表示钢用不锈钢管。与ASTM A312和BS3605材质等同 。用于防腐、耐热和耐高温的场合。
711127 | 71 | 不锈钢管-120 | 公称尺寸A:125A，公称尺寸B:5英寸，外径: 139.8毫米，厚度:12.7毫米， 每米重量:40.2千克/米 | 根 | 标准长度：4米。 参考JIS-G-3459(SUS 304 TP)标准工业材质。SUS TP 表示钢用不锈钢管。与ASTM A312和BS3605材质等同 。用于防腐、耐热和耐高温的场合。
711128 | 71 | 不锈钢管-120 | 公称尺寸A:150A，公称尺寸B:6英寸，外径: 165.2毫米，厚度:14.3毫米， 每米重量:53.8千克/米 | 根 | 标准长度：4米。 参考JIS-G-3459(SUS 304 TP)标准工业材质。SUS TP 表示钢用不锈钢管。与ASTM A312和BS3605材质等同 。用于防腐、耐热和耐高温的场合。
711129 | 71 | 不锈钢管-120 | 公称尺寸A:200A，公称尺寸B:8英寸，外径: 216.3毫米，厚度:18.2毫米， 每米重量:89.8千克/米 | 根 | 标准长度：4米。 参考JIS-G-3459(SUS 304 TP)标准工业材质。SUS TP 表示钢用不锈钢管。与ASTM A312和BS3605材质等同 。用于防腐、耐热和耐高温的场合。
711130 | 71 | 不锈钢管-120 | 公称尺寸A:250A，公称尺寸B:10英寸，外径: 267.4毫米，厚度:21.4毫米， 每米重量:131千克/米 | 根 | 标准长度：4米。 参考JIS-G-3459(SUS 304 TP)标准工业材质。SUS TP 表示钢用不锈钢管。与ASTM A312和BS3605材质等同 。用于防腐、耐热和耐高温的场合。
711131 | 71 | 不锈钢管-120 | 公称尺寸A:300A，公称尺寸B:12英寸，外径: 318.5毫米，厚度:25.4毫米， 每米重量:185千克/米 | 根 | 标准长度：4米。 参考JIS-G-3459(SUS 304 TP)标准工业材质。SUS TP 表示钢用不锈钢管。与ASTM A312和BS3605材质等同 。用于防腐、耐热和耐高温的场合。
711151 | 71 | 不锈钢管-160 | 公称尺寸A:15A，公称尺寸B:1/2英寸，外径: 21.7毫米，厚度:4.7毫米， 每米重量:1.99千克/米 | 根 | 标准长度：4米。试验压力：20MPa 参考JIS-G-3459(SUS 304 TP)标准工业材质。SUS TP 表示钢用不锈钢管。与ASTM A312和BS3605材质等同 。用于防腐、耐热和耐高温的场合。
711152 | 71 | 不锈钢管-160 | 公称尺寸A:20A，公称尺寸B:3/4英寸，外径: 27.2毫米，厚度:5.5毫米， 每米重量:2.97千克/米 | 根 | 标准长度：4米。试验压力：20MPa 参考JIS-G-3459(SUS 304 TP)标准工业材质。SUS TP 表示钢用不锈钢管。与ASTM A312和BS3605材质等同 。用于防腐、耐热和耐高温的场合。
711153 | 71 | 不锈钢管-160 | 公称尺寸A:25A，公称尺寸B:1英寸，外径: 34毫米，厚度:6.4毫米， 每米重量:4.4千克/米 | 根 | 标准长度：4米。试验压力：20MPa 参考JIS-G-3459(SUS 304 TP)标准工业材质。SUS TP 表示钢用不锈钢管。与ASTM A312和BS3605材质等同 。用于防腐、耐热和耐高温的场合。
711154 | 71 | 不锈钢管-160 | 公称尺寸A:32A，公称尺寸B:1-1/4英寸，外径: 42.7毫米，厚度:6.4毫米， 每米重量:5.79千克/米 | 根 | 标准长度：4米。试验压力：20MPa 参考JIS-G-3459(SUS 304 TP)标准工业材质。SUS TP 表示钢用不锈钢管。与ASTM A312和BS3605材质等同 。用于防腐、耐热和耐高温的场合。
711155 | 71 | 不锈钢管-160 | 公称尺寸A:40A，公称尺寸B:1-1/2英寸，外径: 48.6毫米，厚度:7.1毫米， 每米重量:7.34千克/米 | 根 | 标准长度：4米。试验压力：20MPa 参考JIS-G-3459(SUS 304 TP)标准工业材质。SUS TP 表示钢用不锈钢管。与ASTM A312和BS3605材质等同 。用于防腐、耐热和耐高温的场合。
711156 | 71 | 不锈钢管-160 | 公称尺寸A:50A，公称尺寸B:2英寸，外径: 60.5毫米，厚度:8.7毫米， 每米重量:11.2千克/米 | 根 | 标准长度：4米。试验压力：20MPa 参考JIS-G-3459(SUS 304 TP)标准工业材质。SUS TP 表示钢用不锈钢管。与ASTM A312和BS3605材质等同 。用于防腐、耐热和耐高温的场合。
711157 | 71 | 不锈钢管-160 | 公称尺寸A:65A，公称尺寸B:2-1/2英寸，外径: 76.3毫米，厚度:9.5毫米， 每米重量:15.8千克/米 | 根 | 标准长度：4米。试验压力：20MPa 参考JIS-G-3459(SUS 304 TP)标准工业材质。SUS TP 表示钢用不锈钢管。与ASTM A312和BS3605材质等同 。用于防腐、耐热和耐高温的场合。
711158 | 71 | 不锈钢管-160 | 公称尺寸A:80A，公称尺寸B:3英寸，外径: 89.1毫米，厚度:11.1毫米， 每米重量:21.6千克/米 | 根 | 标准长度：4米。试验压力：20MPa 参考JIS-G-3459(SUS 304 TP)标准工业材质。SUS TP 表示钢用不锈钢管。与ASTM A312和BS3605材质等同 。用于防腐、耐热和耐高温的场合。
711159 | 71 | 不锈钢管-160 | 公称尺寸A:90A，公称尺寸B:3-1/2英寸，外径: 101.6毫米，厚度:12.7毫米， 每米重量:28.1千克/米 | 根 | 标准长度：4米。试验压力：20MPa 参考JIS-G-3459(SUS 304 TP)标准工业材质。SUS TP 表示钢用不锈钢管。与ASTM A312和BS3605材质等同 。用于防腐、耐热和耐高温的场合。
711160 | 71 | 不锈钢管-160 | 公称尺寸A:100A，公称尺寸B:4英寸，外径: 114.3毫米，厚度:13.5毫米， 每米重量:33.9千克/米 | 根 | 标准长度：4米。试验压力：20MPa 参考JIS-G-3459(SUS 304 TP)标准工业材质。SUS TP 表示钢用不锈钢管。与ASTM A312和BS3605材质等同 。用于防腐、耐热和耐高温的场合。
711161 | 71 | 不锈钢管-160 | 公称尺寸A:125A，公称尺寸B:5英寸，外径: 139.8毫米，厚度:15.9毫米， 每米重量:49.1千克/米 | 根 | 标准长度：4米。试验压力：20MPa 参考JIS-G-3459(SUS 304 TP)标准工业材质。SUS TP 表示钢用不锈钢管。与ASTM A312和BS3605材质等同 。用于防腐、耐热和耐高温的场合。
711162 | 71 | 不锈钢管-160 | 公称尺寸A:150A，公称尺寸B:6英寸，外径: 165.2毫米，厚度:18.2毫米， 每米重量:66.6千克/米 | 根 | 标准长度：4米。试验压力：20MPa 参考JIS-G-3459(SUS 304 TP)标准工业材质。SUS TP 表示钢用不锈钢管。与ASTM A312和BS3605材质等同 。用于防腐、耐热和耐高温的场合。
711163 | 71 | 不锈钢管-160 | 公称尺寸A:200A，公称尺寸B:8英寸，外径: 216.3毫米，厚度:23毫米， 每米重量:111千克/米 | 根 | 标准长度：4米。试验压力：20MPa 参考JIS-G-3459(SUS 304 TP)标准工业材质。SUS TP 表示钢用不锈钢管。与ASTM A312和BS3605材质等同 。用于防腐、耐热和耐高温的场合。
711164 | 71 | 不锈钢管-160 | 公称尺寸A:250A，公称尺寸B:10英寸，外径: 267.4毫米，厚度:28.6毫米， 每米重量:170千克/米 | 根 | 标准长度：4米。试验压力：20MPa 参考JIS-G-3459(SUS 304 TP)标准工业材质。SUS TP 表示钢用不锈钢管。与ASTM A312和BS3605材质等同 。用于防腐、耐热和耐高温的场合。
711165 | 71 | 不锈钢管-160 | 公称尺寸A:300A，公称尺寸B:12英寸，外径: 318.5毫米，厚度:33.3毫米， 每米重量:237千克/米 | 根 | 标准长度：4米。试验压力：20MPa 参考JIS-G-3459(SUS 304 TP)标准工业材质。SUS TP 表示钢用不锈钢管。与ASTM A312和BS3605材质等同 。用于防腐、耐热和耐高温的场合。
711201 | 71 | 不锈钢无缝管 | 外径:6.0毫米，厚度:1.0毫米， 每米重量:0.125千克/米 | 公斤 | SUS 304 TPS-C不锈钢无缝钢管。用于普通管道或管子配件。以任意长度按重量出售。
711202 | 71 | 不锈钢无缝管 | 外径:6.0毫米，厚度:1.5毫米， 每米重量:0.168千克/米 | 公斤 | SUS 304 TPS-C不锈钢无缝钢管。用于普通管道或管子配件。以任意长度按重量出售。
711203 | 71 | 不锈钢无缝管 | 外径:8.0毫米，厚度:1.0毫米， 每米重量:0.174千克/米 | 公斤 | SUS 304 TPS-C不锈钢无缝钢管。用于普通管道或管子配件。以任意长度按重量出售。
711204 | 71 | 不锈钢无缝管 | 外径:8.0毫米，厚度:1.5毫米， 每米重量:0.243千克/米 | 公斤 | SUS 304 TPS-C不锈钢无缝钢管。用于普通管道或管子配件。以任意长度按重量出售。
711205 | 71 | 不锈钢无缝管 | 外径:10毫米，厚度:1.0毫米， 每米重量:0.224千克/米 | 公斤 | SUS 304 TPS-C不锈钢无缝钢管。用于普通管道或管子配件。以任意长度按重量出售。
711206 | 71 | 不锈钢无缝管 | 外径:10毫米，厚度:1.5毫米， 每米重量:0.318千克/米 | 公斤 | SUS 304 TPS-C不锈钢无缝钢管。用于普通管道或管子配件。以任意长度按重量出售。
711207 | 71 | 不锈钢无缝管 | 外径:12毫米，厚度:1.0毫米， 每米重量:0.274千克/米 | 公斤 | SUS 304 TPS-C不锈钢无缝钢管。用于普通管道或管子配件。以任意长度按重量出售。
711208 | 71 | 不锈钢无缝管 | 外径:12毫米，厚度:1.5毫米， 每米重量:0.392千克/米 | 公斤 | SUS 304 TPS-C不锈钢无缝钢管。用于普通管道或管子配件。以任意长度按重量出售。
711209 | 71 | 不锈钢无缝管 | 外径:15毫米，厚度:1.0毫米， 每米重量:0.349千克/米 | 公斤 | SUS 304 TPS-C不锈钢无缝钢管。用于普通管道或管子配件。以任意长度按重量出售。
711210 | 71 | 不锈钢无缝管 | 外径:15毫米，厚度:1.5毫米， 每米重量:0.504千克/米 | 公斤 | SUS 304 TPS-C不锈钢无缝钢管。用于普通管道或管子配件。以任意长度按重量出售。
711211 | 71 | 不锈钢无缝管 | 外径:16毫米，厚度:1.0毫米， 每米重量:0.374千克/米 | 公斤 | SUS 304 TPS-C不锈钢无缝钢管。用于普通管道或管子配件。以任意长度按重量出售。
711212 | 71 | 不锈钢无缝管 | 外径:16毫米，厚度:1.5毫米， 每米重量:0.542千克/米 | 公斤 | SUS 304 TPS-C不锈钢无缝钢管。用于普通管道或管子配件。以任意长度按重量出售。
711213 | 71 | 不锈钢无缝管 | 外径:18毫米，厚度:1.0毫米， 每米重量:0.423千克/米 | 公斤 | SUS 304 TPS-C不锈钢无缝钢管。用于普通管道或管子配件。以任意长度按重量出售。
711214 | 71 | 不锈钢无缝管 | 外径:18毫米，厚度:1.5毫米， 每米重量:0.617千克/米 | 公斤 | SUS 304 TPS-C不锈钢无缝钢管。用于普通管道或管子配件。以任意长度按重量出售。
711215 | 71 | 不锈钢无缝管 | 外径:20毫米，厚度:1.0毫米， 每米重量:0.473千克/米 | 公斤 | SUS 304 TPS-C不锈钢无缝钢管。用于普通管道或管子配件。以任意长度按重量出售。
711216 | 71 | 不锈钢无缝管 | 外径:20毫米，厚度:1.5毫米， 每米重量:0.691千克/米 | 公斤 | SUS 304 TPS-C不锈钢无缝钢管。用于普通管道或管子配件。以任意长度按重量出售。
711217 | 71 | 不锈钢无缝管 | 外径:22毫米，厚度:1.0毫米， 每米重量:0.523千克/米 | 公斤 | SUS 304 TPS-C不锈钢无缝钢管。用于普通管道或管子配件。以任意长度按重量出售。
711218 | 71 | 不锈钢无缝管 | 外径:22毫米，厚度:1.5毫米， 每米重量:0.766千克/米 | 公斤 | SUS 304 TPS-C不锈钢无缝钢管。用于普通管道或管子配件。以任意长度按重量出售。
711219 | 71 | 不锈钢无缝管 | 外径:25毫米，厚度:1.0毫米， 每米重量:0.598千克/米 | 公斤 | SUS 304 TPS-C不锈钢无缝钢管。用于普通管道或管子配件。以任意长度按重量出售。
711220 | 71 | 不锈钢无缝管 | 外径:25毫米，厚度:1.5毫米， 每米重量:0.878千克/米 | 公斤 | SUS 304 TPS-C不锈钢无缝钢管。用于普通管道或管子配件。以任意长度按重量出售。
711401 | 71 | 无缝紫铜管 | 外径:5 毫米，厚度:0.6毫米， 每米重量:0.0737千克/米 | 根 | 标准长度;5米。 参考JIS-H-3300(C 1220)标准工业材质。用实心铜制成，用于普通的管道系统和蒸汽管道等。按5米长度提供。
711402 | 71 | 无缝紫铜管 | 外径:6 毫米，厚度:0.6毫米， 每米重量:0.0905千克/米 | 根 | 标准长度;5米。 参考JIS-H-3300(C 1220)标准工业材质。用实心铜制成，用于普通的管道系统和蒸汽管道等。按5米长度提供。
711403 | 71 | 无缝紫铜管 | 外径:6 毫米，厚度:0.8毫米， 每米重量:0.116千克/米 | 根 | 标准长度;5米。 参考JIS-H-3300(C 1220)标准工业材质。用实心铜制成，用于普通的管道系统和蒸汽管道等。按5米长度提供。
711404 | 71 | 无缝紫铜管 | 外径:6 毫米，厚度:1.0毫米， 每米重量:0.14千克/米 | 根 | 标准长度;5米。 参考JIS-H-3300(C 1220)标准工业材质。用实心铜制成，用于普通的管道系统和蒸汽管道等。按5米长度提供。
711405 | 71 | 无缝紫铜管 | 外径:6.4 毫米，厚度:0.6毫米， 每米重量:0.0972千克/米 | 根 | 标准长度;5米。 参考JIS-H-3300(C 1220)标准工业材质。用实心铜制成，用于普通的管道系统和蒸汽管道等。按5米长度提供。
711406 | 71 | 无缝紫铜管 | 外径:6.4 毫米，厚度:0.8毫米， 每米重量:0.125千克/米 | 根 | 标准长度;5米。 参考JIS-H-3300(C 1220)标准工业材质。用实心铜制成，用于普通的管道系统和蒸汽管道等。按5米长度提供。
711407 | 71 | 无缝紫铜管 | 外径:6.4 毫米，厚度:1.0毫米， 每米重量:0.151千克/米 | 根 | 标准长度;5米。 参考JIS-H-3300(C 1220)标准工业材质。用实心铜制成，用于普通的管道系统和蒸汽管道等。按5米长度提供。
711408 | 71 | 无缝紫铜管 | 外径:8 毫米，厚度:0.6毫米， 每米重量:0.124千克/米 | 根 | 标准长度;5米。 参考JIS-H-3300(C 1220)标准工业材质。用实心铜制成，用于普通的管道系统和蒸汽管道等。按5米长度提供。
711409 | 71 | 无缝紫铜管 | 外径:8 毫米，厚度:0.8毫米， 每米重量:0.161千克/米 | 根 | 标准长度;5米。 参考JIS-H-3300(C 1220)标准工业材质。用实心铜制成，用于普通的管道系统和蒸汽管道等。按5米长度提供。
711410 | 71 | 无缝紫铜管 | 外径:8 毫米，厚度:1.0毫米， 每米重量:0.196千克/米 | 根 | 标准长度;5米。 参考JIS-H-3300(C 1220)标准工业材质。用实心铜制成，用于普通的管道系统和蒸汽管道等。按5米长度提供。
711411 | 71 | 无缝紫铜管 | 外径:8 毫米，厚度:1.2毫米， 每米重量:0.228千克/米 | 根 | 标准长度;5米。 参考JIS-H-3300(C 1220)标准工业材质。用实心铜制成，用于普通的管道系统和蒸汽管道等。按5米长度提供。
711412 | 71 | 无缝紫铜管 | 外径:9.5 毫米，厚度:0.8毫米， 每米重量:0.194千克/米 | 根 | 标准长度;5米。 参考JIS-H-3300(C 1220)标准工业材质。用实心铜制成，用于普通的管道系统和蒸汽管道等。按5米长度提供。
711413 | 71 | 无缝紫铜管 | 外径:9.5 毫米，厚度:1.0毫米， 每米重量:0.237千克/米 | 根 | 标准长度;5米。 参考JIS-H-3300(C 1220)标准工业材质。用实心铜制成，用于普通的管道系统和蒸汽管道等。按5米长度提供。
711414 | 71 | 无缝紫铜管 | 外径:9.5 毫米，厚度:1.2毫米， 每米重量:0.278千克/米 | 根 | 标准长度;5米。 参考JIS-H-3300(C 1220)标准工业材质。用实心铜制成，用于普通的管道系统和蒸汽管道等。按5米长度提供。
711415 | 71 | 无缝紫铜管 | 外径:10 毫米，厚度:0.8毫米， 每米重量:0.206千克/米 | 根 | 标准长度;5米。 参考JIS-H-3300(C 1220)标准工业材质。用实心铜制成，用于普通的管道系统和蒸汽管道等。按5米长度提供。
711416 | 71 | 无缝紫铜管 | 外径:10 毫米，厚度:1.0毫米， 每米重量:0.251千克/米 | 根 | 标准长度;5米。 参考JIS-H-3300(C 1220)标准工业材质。用实心铜制成，用于普通的管道系统和蒸汽管道等。按5米长度提供。
711417 | 71 | 无缝紫铜管 | 外径:10 毫米，厚度:1.2毫米， 每米重量:0.295千克/米 | 根 | 标准长度;5米。 参考JIS-H-3300(C 1220)标准工业材质。用实心铜制成，用于普通的管道系统和蒸汽管道等。按5米长度提供。
711418 | 71 | 无缝紫铜管 | 外径:12 毫米，厚度:0.8毫米， 每米重量:0.25千克/米 | 根 | 标准长度;5米。 参考JIS-H-3300(C 1220)标准工业材质。用实心铜制成，用于普通的管道系统和蒸汽管道等。按5米长度提供。
711419 | 71 | 无缝紫铜管 | 外径:12 毫米，厚度:1.0毫米， 每米重量:0.307千克/米 | 根 | 标准长度;5米。 参考JIS-H-3300(C 1220)标准工业材质。用实心铜制成，用于普通的管道系统和蒸汽管道等。按5米长度提供。
711420 | 71 | 无缝紫铜管 | 外径:12 毫米，厚度:1.2毫米， 每米重量:0.362千克/米 | 根 | 标准长度;5米。 参考JIS-H-3300(C 1220)标准工业材质。用实心铜制成，用于普通的管道系统和蒸汽管道等。按5米长度提供。
711421 | 71 | 无缝紫铜管 | 外径:12 毫米，厚度:1.5毫米， 每米重量:0.44千克/米 | 根 | 标准长度;5米。 参考JIS-H-3300(C 1220)标准工业材质。用实心铜制成，用于普通的管道系统和蒸汽管道等。按5米长度提供。
711422 | 71 | 无缝紫铜管 | 外径:12.7 毫米，厚度:0.8毫米， 每米重量:0.266千克/米 | 根 | 标准长度;5米。 参考JIS-H-3300(C 1220)标准工业材质。用实心铜制成，用于普通的管道系统和蒸汽管道等。按5米长度提供。
711423 | 71 | 无缝紫铜管 | 外径:12.7 毫米，厚度:1.0毫米， 每米重量:0.327千克/米 | 根 | 标准长度;5米。 参考JIS-H-3300(C 1220)标准工业材质。用实心铜制成，用于普通的管道系统和蒸汽管道等。按5米长度提供。
711424 | 71 | 无缝紫铜管 | 外径:12.7 毫米，厚度:1.2毫米， 每米重量:0.385千克/米 | 根 | 标准长度;5米。 参考JIS-H-3300(C 1220)标准工业材质。用实心铜制成，用于普通的管道系统和蒸汽管道等。按5米长度提供。
711425 | 71 | 无缝紫铜管 | 外径:12.7毫米，厚度:1.5毫米， 每米重量:0.469千克/米 | 根 | 标准长度;5米。 参考JIS-H-3300(C 1220)标准工业材质。用实心铜制成，用于普通的管道系统和蒸汽管道等。按5米长度提供。
711426 | 71 | 无缝紫铜管 | 外径:14 毫米，厚度:0.8毫米， 每米重量:0.295千克/米 | 根 | 标准长度;5米。 参考JIS-H-3300(C 1220)标准工业材质。用实心铜制成，用于普通的管道系统和蒸汽管道等。按5米长度提供。
711427 | 71 | 无缝紫铜管 | 外径:14 毫米，厚度:1.0毫米， 每米重量:0.363千克/米 | 根 | 标准长度;5米。 参考JIS-H-3300(C 1220)标准工业材质。用实心铜制成，用于普通的管道系统和蒸汽管道等。按5米长度提供。
711428 | 71 | 无缝紫铜管 | 外径:14 毫米，厚度:1.2毫米， 每米重量:0.429千克/米 | 根 | 标准长度;5米。 参考JIS-H-3300(C 1220)标准工业材质。用实心铜制成，用于普通的管道系统和蒸汽管道等。按5米长度提供。
711429 | 71 | 无缝紫铜管 | 外径:15 毫米，厚度:0.8毫米， 每米重量:0.317千克/米 | 根 | 标准长度;5米。 参考JIS-H-3300(C 1220)标准工业材质。用实心铜制成，用于普通的管道系统和蒸汽管道等。按5米长度提供。
711430 | 71 | 无缝紫铜管 | 外径:15 毫米，厚度:1.0毫米， 每米重量:0.391千克/米 | 根 | 标准长度;5米。 参考JIS-H-3300(C 1220)标准工业材质。用实心铜制成，用于普通的管道系统和蒸汽管道等。按5米长度提供。
711431 | 71 | 无缝紫铜管 | 外径:15 毫米，厚度:1.2毫米， 每米重量:0.463千克/米 | 根 | 标准长度;5米。 参考JIS-H-3300(C 1220)标准工业材质。用实心铜制成，用于普通的管道系统和蒸汽管道等。按5米长度提供。
711432 | 71 | 无缝紫铜管 | 外径:15 毫米，厚度:1.5毫米， 每米重量:0.566千克/米 | 根 | 标准长度;5米。 参考JIS-H-3300(C 1220)标准工业材质。用实心铜制成，用于普通的管道系统和蒸汽管道等。按5 米长度提供。
711433 | 71 | 无缝紫铜管 | 外径:15.9 毫米，厚度:0.8毫米， 每米重量:0.317千克/米 | 根 | 标准长度;5米。 参考JIS-H-3300(C 1220)标准工业材质。用实心铜制成，用于普通的管道系统和蒸汽管道等。按5米长度提供。
711434 | 71 | 无缝紫铜管 | 外径:15.9 毫米，厚度:1.0毫米， 每米重量:0.391千克/米 | 根 | 标准长度;5米。 参考JIS-H-3300(C 1220)标准工业材质。用实心铜制成，用于普通的管道系统和蒸汽管道等。按5米长度提供。
711435 | 71 | 无缝紫铜管 | 外径:15.9 毫米，厚度:1.2毫米， 每米重量:0.463千克/米 | 根 | 标准长度;5米。 参考JIS-H-3300(C 1220)标准工业材质。用实心铜制成，用于普通的管道系统和蒸汽管道等。按5米长度提供。
711436 | 71 | 无缝紫铜管 | 外径:15.9 毫米，厚度:1.5毫米， 每米重量:0.566千克/米 | 根 | 标准长度;5米。 参考JIS-H-3300(C 1220)标准工业材质。用实心铜制成，用于普通的管道系统和蒸汽管道等。按5米长度提供。
711437 | 71 | 无缝紫铜管 | 外径:16 毫米，厚度:0.8毫米， 每米重量:0.34千克/米 | 根 | 标准长度;5米。 参考JIS-H-3300(C 1220)标准工业材质。用实心铜制成，用于普通的管道系统和蒸汽管道等。按5米长度提供。
711438 | 71 | 无缝紫铜管 | 外径:16 毫米，厚度:1.0毫米， 每米重量:0.419千克/米 | 根 | 标准长度;5米。 参考JIS-H-3300(C 1220)标准工业材质。用实心铜制成，用于普通的管道系统和蒸汽管道等。按5米长度提供。
711439 | 71 | 无缝紫铜管 | 外径:16 毫米，厚度:1.2毫米， 每米重量:0.496千克/米 | 根 | 标准长度;5米。 参考JIS-H-3300(C 1220)标准工业材质。用实心铜制成，用于普通的管道系统和蒸汽管道等。按5米长度提供。
711440 | 71 | 无缝紫铜管 | 外径:18 毫米，厚度:0.8毫米， 每米重量:0.384千克/米 | 根 | 标准长度;5米。 参考JIS-H-3300(C 1220)标准工业材质。用实心铜制成，用于普通的管道系统和蒸汽管道等。按5米长度提供。
711441 | 71 | 无缝紫铜管 | 外径:18 毫米，厚度:1.0毫米， 每米重量:0.475千克/米 | 根 | 标准长度;5米。 参考JIS-H-3300(C 1220)标准工业材质。用实心铜制成，用于普通的管道系统和蒸汽管道等。按5米长度提供。
711442 | 71 | 无缝紫铜管 | 外径:18 毫米，厚度:1.2毫米， 每米重量:0.563千克/米 | 根 | 标准长度;5米。 参考JIS-H-3300(C 1220)标准工业材质。用实心铜制成，用于普通的管道系统和蒸汽管道等。按5米长度提供。
711443 | 71 | 无缝紫铜管 | 外径:19 毫米，厚度:0.8毫米， 每米重量:0.407千克/米 | 根 | 标准长度;5米。 参考JIS-H-3300(C 1220)标准工业材质。用实心铜制成，用于普通的管道系统和蒸汽管道等。按5米长度提供。
711444 | 71 | 无缝紫铜管 | 外径:19 毫米，厚度:1.0毫米， 每米重量:0.503千克/米 | 根 | 标准长度;5米。 参考JIS-H-3300(C 1220)标准工业材质。用实心铜制成，用于普通的管道系统和蒸汽管道等。按5米长度提供。
711445 | 71 | 无缝紫铜管 | 外径:19 毫米，厚度:1.2毫米， 每米重量:0.597千克/米 | 根 | 标准长度;5米。 参考JIS-H-3300(C 1220)标准工业材质。用实心铜制成，用于普通的管道系统和蒸汽管道等。按5米长度提供。
711446 | 71 | 无缝紫铜管 | 外径:19 毫米，厚度:1.5毫米， 每米重量:0.733千克/米 | 根 | 标准长度;5米。 参考JIS-H-3300(C 1220)标准工业材质。用实心铜制成，用于普通的管道系统和蒸汽管道等。按5米长度提供。
711447 | 71 | 无缝紫铜管 | 外径:19 毫米，厚度:2.0毫米， 每米重量:0.95千克/米 | 根 | 标准长度;5米。 参考JIS-H-3300(C 1220)标准工业材质。用实心铜制成，用于普通的管道系统和蒸汽管道等。按5米长度提供。
711448 | 71 | 无缝紫铜管 | 外径:20 毫米，厚度:1.0毫米， 每米重量:0.531千克/米 | 根 | 标准长度;5米。 参考JIS-H-3300(C 1220)标准工业材质。用实心铜制成，用于普通的管道系统和蒸汽管道等。按5米长度提供。
711449 | 71 | 无缝紫铜管 | 外径:20 毫米，厚度:1.2毫米， 每米重量:0.63千克/米 | 根 | 标准长度;5米。 参考JIS-H-3300(C 1220)标准工业材质。用实心铜制成，用于普通的管道系统和蒸汽管道等。按5米长度提供。
711450 | 71 | 无缝紫铜管 | 外径:22 毫米，厚度:1.0毫米， 每米重量:0.587千克/米 | 根 | 标准长度;5米。 参考JIS-H-3300(C 1220)标准工业材质。用实心铜制成，用于普通的管道系统和蒸汽管道等。按5米长度提供。
711451 | 71 | 无缝紫铜管 | 外径:22 毫米，厚度:1.2毫米， 每米重量:0.697千克/米 | 根 | 标准长度;5米。 参考JIS-H-3300(C 1220)标准工业材质。用实心铜制成，用于普通的管道系统和蒸汽管道等。按5米长度提供。
711452 | 71 | 无缝紫铜管 | 外径:22 毫米，厚度:1.5毫米， 每米重量:0.859千克/米 | 根 | 标准长度;5米。 参考JIS-H-3300(C 1220)标准工业材质。用实心铜制成，用于普通的管道系统和蒸汽管道等。按5米长度提供。
711453 | 71 | 无缝紫铜管 | 外径:22.2 毫米，厚度:1.0毫米， 每米重量:0.592千克/米 | 根 | 标准长度;5米。 参考JIS-H-3300(C 1220)标准工业材质。用实心铜制成，用于普通的管道系统和蒸汽管道等。按5米长度提供。
711454 | 71 | 无缝紫铜管 | 外径:22.2 毫米，厚度:1.2毫米， 每米重量:0.704千克/米 | 根 | 标准长度;5米。 参考JIS-H-3300(C 1220)标准工业材质。用实心铜制成，用于普通的管道系统和蒸汽管道等。按5米长度提供。
711455 | 71 | 无缝紫铜管 | 外径:22.2 毫米，厚度:1.5毫米， 每米重量:0.867千克/米 | 根 | 标准长度;5米。 参考JIS-H-3300(C 1220)标准工业材质。用实心铜制成，用于普通的管道系统和蒸汽管道等。按5米长度提供。
711456 | 71 | 无缝紫铜管 | 外径:25 毫米，厚度:1.0毫米， 每米重量:0.67千克/米 | 根 | 标准长度;5米。 参考JIS-H-3300(C 1220)标准工业材质。用实心铜制成，用于普通的管道系统和蒸汽管道等。按5米长度提供。
711457 | 71 | 无缝紫铜管 | 外径:25 毫米，厚度:1.2毫米， 每米重量:0.798千克/米 | 根 | 标准长度;5米。 参考JIS-H-3300(C 1220)标准工业材质。用实心铜制成，用于普通的管道系统和蒸汽管道等。按5米长度提供。
711458 | 71 | 无缝紫铜管 | 外径:25 毫米，厚度:2.0毫米， 每米重量:1.28千克/米 | 根 | 标准长度;5米。 参考JIS-H-3300(C 1220)标准工业材质。用实心铜制成，用于普通的管道系统和蒸汽管道等。按5米长度提供。
711459 | 71 | 无缝紫铜管 | 外径:25.4 毫米，厚度:1.0毫米， 每米重量:0.681千克/米 | 根 | 标准长度;5米。 参考JIS-H-3300(C 1220)标准工业材质。用实心铜制成，用于普通的管道系统和蒸汽管道等。按5米长度提供。
711460 | 71 | 无缝紫铜管 | 外径:25.4 毫米，厚度:1.2毫米， 每米重量:0.811千克/米 | 根 | 标准长度;5米。 参考JIS-H-3300(C 1220)标准工业材质。用实心铜制成，用于普通的管道系统和蒸汽管道等。按5米长度提供。
711461 | 71 | 无缝紫铜管 | 外径:25.4 毫米，厚度:1.5毫米， 每米重量:1.0千克/米 | 根 | 标准长度;5米。 参考JIS-H-3300(C 1220)标准工业材质。用实心铜制成，用于普通的管道系统和蒸汽管道等。按5米长度提供。
711462 | 71 | 无缝紫铜管 | 外径:25.4 毫米，厚度:2.0毫米， 每米重量:1.31千克/米 | 根 | 标准长度;5米。 参考JIS-H-3300(C 1220)标准工业材质。用实心铜制成，用于普通的管道系统和蒸汽管道等。按5米长度提供。
711463 | 71 | 无缝紫铜管 | 外径:28 毫米，厚度:1.0毫米， 每米重量:0.754千克/米 | 根 | 标准长度;5米。 参考JIS-H-3300(C 1220)标准工业材质。用实心铜制成，用于普通的管道系统和蒸汽管道等。按5米长度提供。
711464 | 71 | 无缝紫铜管 | 外径:28 毫米，厚度:1.2毫米， 每米重量:0.898千克/米 | 根 | 标准长度;5米。 参考JIS-H-3300(C 1220)标准工业材质。用实心铜制成，用于普通的管道系统和蒸汽管道等。按5米长度提供。
711465 | 71 | 无缝紫铜管 | 外径:31.8 毫米，厚度:1.0毫米， 每米重量:0.86千克/米 | 根 | 标准长度;5米。 参考JIS-H-3300(C 1220)标准工业材质。用实心铜制成，用于普通的管道系统和蒸汽管道等。按5米长度提供。
711466 | 71 | 无缝紫铜管 | 外径:31.8 毫米，厚度:1.2毫米， 每米重量:1.03千克/米 | 根 | 标准长度;5米。 参考JIS-H-3300(C 1220)标准工业材质。用实心铜制成，用于普通的管道系统和蒸汽管道等。按5米长度提供。
711467 | 71 | 无缝紫铜管 | 外径:31.8 毫米，厚度:1.5毫米， 每米重量:1.27千克/米 | 根 | 标准长度;5米。 参考JIS-H-3300(C 1220)标准工业材质。用实心铜制成，用于普通的管道系统和蒸汽管道等。按5米长度提供。
711468 | 71 | 无缝紫铜管 | 外径:32 毫米，厚度:1.0毫米， 每米重量:0.866千克/米 | 根 | 标准长度;5米。 参考JIS-H-3300(C 1220)标准工业材质。用实心铜制成，用于普通的管道系统和蒸汽管道等。按5米长度提供。
711469 | 71 | 无缝紫铜管 | 外径:32 毫米，厚度:1.2毫米， 每米重量:1.03千克/米 | 根 | 标准长度;5米。 参考JIS-H-3300(C 1220)标准工业材质。用实心铜制成，用于普通的管道系统和蒸汽管道等。按5米长度提供。
711470 | 71 | 无缝紫铜管 | 外径:25 毫米，厚度:1.0毫米， 每米重量:0.95千克/米 | 根 | 标准长度;5米。 参考JIS-H-3300(C 1220)标准工业材质。用实心铜制成，用于普通的管道系统和蒸汽管道等。按5米长度提供。
711471 | 71 | 无缝紫铜管 | 外径:38.1 毫米，厚度:1.0毫米， 每米重量:1.04千克/米 | 根 | 标准长度;5米。 参考JIS-H-3300(C 1220)标准工业材质。用实心铜制成，用于普通的管道系统和蒸汽管道等。按5米长度提供。
711472 | 71 | 无缝紫铜管 | 外径:38.1 毫米，厚度:1.2毫米， 每米重量:1.24千克/米 | 根 | 标准长度;5米。 参考JIS-H-3300(C 1220)标准工业材质。用实心铜制成，用于普通的管道系统和蒸汽管道等。按5米长度提供。
711473 | 71 | 无缝紫铜管 | 外径:45 毫米，厚度:2.0毫米， 每米重量:2.4千克/米 | 根 | 标准长度;5米。 参考JIS-H-3300(C 1220)标准工业材质。用实心铜制成，用于普通的管道系统和蒸汽管道等。按5米长度提供。
711474 | 71 | 无缝紫铜管 | 外径:50 毫米，厚度:2.0毫米， 每米重量:2.68千克/米 | 根 | 标准长度;5米。 参考JIS-H-3300(C 1220)标准工业材质。用实心铜制成，用于普通的管道系统和蒸汽管道等。按5米长度提供。
711475 | 71 | 无缝紫铜管 | 外径:50.8 毫米，厚度:2.0毫米， 每米重量:2.73千克/米 | 根 | 标准长度;5米。 参考JIS-H-3300(C 1220)标准工业材质。用实心铜制成，用于普通的管道系统和蒸汽管道等。按5米长度提供。
711501 | 71 | 退火无缝紫铜管 | 外径:5 毫米，厚度:1.0毫米， 每米重量:0.12千克/米 | 米 | 标准长度：10米或20米。 柔性无缝钢管。可弯曲、盘绕或完成所需形状，以便于安装。管子末端可轻易地连接法兰和安装，以满足任何需要。
711502 | 71 | 退火无缝紫铜管 | 外径:6 毫米，厚度:1.0毫米， 每米重量:0.14千克/米 | 米 | 标准长度：10米或20米。 柔性无缝钢管。可弯曲、盘绕或完成所需形状，以便于安装。管子末端可轻易地连接法兰和安装，以满足任何需要。
711503 | 71 | 退火无缝紫铜管 | 外径:6.35 毫米，外径：1/4英寸，厚度:1.0毫米， 每米重量:0.15千克/米 | 米 | 标准长度：10米或20米。 柔性无缝钢管。可弯曲、盘绕或完成所需形状，以便于安装。管子末端可轻易地连接法兰和安装，以满足任何需要。
711504 | 71 | 退火无缝紫铜管 | 外径:8.0 毫米，厚度:1.0毫米， 每米重量:0.2千克/米 | 米 | 标准长度：10米或20米。 柔性无缝钢管。可弯曲、盘绕或完成所需形状，以便于安装。管子末端可轻易地连接法兰和安装，以满足任何需要。
711505 | 71 | 退火无缝紫铜管 | 外径:9.52 毫米，外径:3/8英寸，厚度:1.0毫米， 每米重量:0.24千克/米 | 米 | 标准长度：10米或20米。 柔性无缝钢管。可弯曲、盘绕或完成所需形状，以便于安装。管子末端可轻易地连接法兰和安装，以满足任何需要。
711506 | 71 | 退火无缝紫铜管 | 外径:12 毫米，厚度:1.0毫米， 每米重量:0.312千克/米 | 米 | 标准长度：10米或20米。 柔性无缝钢管。可弯曲、盘绕或完成所需形状，以便于安装。管子末端可轻易地连接法兰和安装，以满足任何需要。
711507 | 71 | 退火无缝紫铜管 | 外径:12 毫米，厚度:1.0毫米， 每米重量:0.31千克/米 | 米 | 标准长度：10米或20米。 柔性无缝钢管。可弯曲、盘绕或完成所需形状，以便于安装。管子末端可轻易地连接法兰和安装，以满足任何需要。
711508 | 71 | 退火无缝紫铜管 | 外径:12.7 毫米，外径：1/2英寸，厚度:1.0毫米， 每米重量:0.33千克/米 | 米 | 标准长度：10米或20米。 柔性无缝钢管。可弯曲、盘绕或完成所需形状，以便于安装。管子末端可轻易地连接法兰和安装，以满足任何需要。
711509 | 71 | 退火无缝紫铜管 | 外径:15.87 毫米，外径：5/8英寸，厚度:1.0毫米， 每米重量:0.42千克/米 | 米 | 标准长度：10米或20米。 柔性无缝钢管。可弯曲、盘绕或完成所需形状，以便于安装。管子末端可轻易地连接法兰和安装，以满足任何需要。
711510 | 71 | 退火无缝紫铜管 | 外径:19.05 毫米，外径：5/8英寸，厚度:1.0毫米， 每米重量:0.42千克/米 | 米 | 标准长度：10米或20米。 柔性无缝钢管。可弯曲、盘绕或完成所需形状，以便于安装。管子末端可轻易地连接法兰和安装，以满足任何需要。
711601 | 71 | 铝焊接管 | 外径:6.0 毫米，厚度:1.0毫米， 每米重量:0.043千克/米 | 根 | 标准长度：5米。 参考JIS-H-4090(1050) 标准工业品质。可提供直径相同的几种壁厚的管子。
711602 | 71 | 铝焊接管 | 外径:8.0 毫米，厚度:1.0毫米， 每米重量:0.06千克/米 | 根 | 标准长度：5米。 参考JIS-H-4090(1050) 标准工业品质。可提供直径相同的几种壁厚的管子。
711603 | 71 | 铝焊接管 | 外径:8.0 毫米，厚度:1.6毫米， 每米重量:0.088千克/米 | 根 | 标准长度：5米。 参考JIS-H-4090(1050) 标准工业品质。可提供直径相同的几种壁厚的管子。
711604 | 71 | 铝焊接管 | 外径:10 毫米，厚度:1.0毫米， 每米重量:0.077千克/米 | 根 | 标准长度：5米。 参考JIS-H-4090(1050) 标准工业品质。可提供直径相同的几种壁厚的管子。
711605 | 71 | 铝焊接管 | 外径:10 毫米，厚度:1.6毫米， 每米重量:0.114千克/米 | 根 | 标准长度：5米。 参考JIS-H-4090(1050) 标准工业品质。可提供直径相同的几种壁厚的管子。
711606 | 71 | 铝焊接管 | 外径:10 毫米，厚度:2.0毫米， 每米重量:0.136千克/米 | 根 | 标准长度：5米。 参考JIS-H-4090(1050) 标准工业品质。可提供直径相同的几种壁厚的管子。
711607 | 71 | 铝焊接管 | 外径:12 毫米，厚度:1.0毫米， 每米重量:0.094千克/米 | 根 | 标准长度：5米。 参考JIS-H-4090(1050) 标准工业品质。可提供直径相同的几种壁厚的管子。
711608 | 71 | 铝焊接管 | 外径:12毫米，厚度:1.6毫米， 每米重量:0.142千克/米 | 根 | 标准长度：5米。 参考JIS-H-4090(1050) 标准工业品质。可提供直径相同的几种壁厚的管子。
711609 | 71 | 铝焊接管 | 外径:12毫米，厚度:2.0毫米， 每米重量:0.171千克/米 | 根 | 标准长度：5米。 参考JIS-H-4090(1050) 标准工业品质。可提供直径相同的几种壁厚的管子。
711610 | 71 | 铝焊接管 | 外径:14 毫米，厚度:1.0毫米， 每米重量:0.111千克/米 | 根 | 标准长度：5米。 参考JIS-H-4090(1050) 标准工业品质。可提供直径相同的几种壁厚的管子。
711611 | 71 | 铝焊接管 | 外径:14 毫米，厚度:1.6毫米， 每米重量:0.17千克/米 | 根 | 标准长度：5米。 参考JIS-H-4090(1050) 标准工业品质。可提供直径相同的几种壁厚的管子。
711612 | 71 | 铝焊接管 | 外径:14 毫米，厚度:2.0毫米， 每米重量:0.205千克/米 | 根 | 标准长度：5米。 参考JIS-H-4090(1050) 标准工业品质。可提供直径相同的几种壁厚的管子。
711613 | 71 | 铝焊接管 | 外径:15 毫米，厚度:1.0毫米， 每米重量:0.12千克/米 | 根 | 标准长度：5米。 参考JIS-H-4090(1050) 标准工业品质。可提供直径相同的几种壁厚的管子。
711614 | 71 | 铝焊接管 | 外径:15 毫米，厚度:1.6毫米， 每米重量:0.183千克/米 | 根 | 标准长度：5米。 参考JIS-H-4090(1050) 标准工业品质。可提供直径相同的几种壁厚的管子。
711615 | 71 | 铝焊接管 | 外径:15 毫米，厚度:2.0毫米， 每米重量:0.221千克/米 | 根 | 标准长度：5米。 参考JIS-H-4090(1050) 标准工业品质。可提供直径相同的几种壁厚的管子。
711616 | 71 | 铝焊接管 | 外径:16.0 毫米，厚度:1.0毫米， 每米重量:0.128千克/米 | 根 | 标准长度：5米。 参考JIS-H-4090(1050) 标准工业品质。可提供直径相同的几种壁厚的管子。
711617 | 71 | 铝焊接管 | 外径:16.0 毫米，厚度:1.6毫米， 每米重量:0.196千克/米 | 根 | 标准长度：5米。 参考JIS-H-4090(1050) 标准工业品质。可提供直径相同的几种壁厚的管子。
711618 | 71 | 铝焊接管 | 外径:16.0 毫米，厚度:2.0毫米， 每米重量:0.238千克/米 | 根 | 标准长度：5米。 参考JIS-H-4090(1050) 标准工业品质。可提供直径相同的几种壁厚的管子。
711619 | 71 | 铝焊接管 | 外径:16 毫米，厚度:2.5毫米， 每米重量:0.287千克/米 | 根 | 标准长度：5米。 参考JIS-H-4090(1050) 标准工业品质。可提供直径相同的几种壁厚的管子。
711620 | 71 | 铝焊接管 | 外径:18 毫米，厚度:1.0毫米， 每米重量:0.145千克/米 | 根 | 标准长度：5米。 参考JIS-H-4090(1050) 标准工业品质。可提供直径相同的几种壁厚的管子。
711621 | 71 | 铝焊接管 | 外径:18 毫米，厚度:1.6毫米， 每米重量:0.223千克/米 | 根 | 标准长度：5米。 参考JIS-H-4090(1050) 标准工业品质。可提供直径相同的几种壁厚的管子。
711622 | 71 | 铝焊接管 | 外径:18 毫米，厚度:2.0毫米， 每米重量:0.272千克/米 | 根 | 标准长度：5米。 参考JIS-H-4090(1050) 标准工业品质。可提供直径相同的几种壁厚的管子。
711623 | 71 | 铝焊接管 | 外径:18 毫米，厚度:2.5毫米， 每米重量:0.33千克/米 | 根 | 标准长度：5米。 参考JIS-H-4090(1050) 标准工业品质。可提供直径相同的几种壁厚的管子。
711624 | 71 | 铝焊接管 | 外径:20 毫米，厚度:1.0毫米， 每米重量:0.162千克/米 | 根 | 标准长度：5米。 参考JIS-H-4090(1050) 标准工业品质。可提供直径相同的几种壁厚的管子。
711625 | 71 | 铝焊接管 | 外径:20 毫米，厚度:1.6毫米， 每米重量:0.251千克/米 | 根 | 标准长度：5米。 参考JIS-H-4090(1050) 标准工业品质。可提供直径相同的几种壁厚的管子。
711626 | 71 | 铝焊接管 | 外径:20 毫米，厚度:2.0毫米， 每米重量:0.307千克/米 | 根 | 标准长度：5米。 参考JIS-H-4090(1050) 标准工业品质。可提供直径相同的几种壁厚的管子。
711627 | 71 | 铝焊接管 | 外径:20 毫米，厚度:2.5毫米， 每米重量:0.372千克/米 | 根 | 标准长度：5米。 参考JIS-H-4090(1050) 标准工业品质。可提供直径相同的几种壁厚的管子。
711628 | 71 | 铝焊接管 | 外径:22 毫米，厚度:1.0毫米， 每米重量:0.179千克/米 | 根 | 标准长度：5米。 参考JIS-H-4090(1050) 标准工业品质。可提供直径相同的几种壁厚的管子。
711629 | 71 | 铝焊接管 | 外径:22 毫米，厚度:1.6毫米， 每米重量:0.278千克/米 | 根 | 标准长度：5米。 参考JIS-H-4090(1050) 标准工业品质。可提供直径相同的几种壁厚的管子。
711630 | 71 | 铝焊接管 | 外径:22 毫米，厚度:2.0毫米， 每米重量:0.34千克/米 | 根 | 标准长度：5米。 参考JIS-H-4090(1050) 标准工业品质。可提供直径相同的几种壁厚的管子。
711631 | 71 | 铝焊接管 | 外径:22 毫米，厚度:2.5毫米， 每米重量:0.415千克/米 | 根 | 标准长度：5米。 参考JIS-H-4090(1050) 标准工业品质。可提供直径相同的几种壁厚的管子。
711632 | 71 | 铝焊接管 | 外径:25 毫米，厚度:1.0毫米， 每米重量:0.204千克/米 | 根 | 标准长度：5米。 参考JIS-H-4090(1050) 标准工业品质。可提供直径相同的几种壁厚的管子。
711633 | 71 | 铝焊接管 | 外径:25 毫米，厚度:1.6毫米， 每米重量:0.319千克/米 | 根 | 标准长度：5米。 参考JIS-H-4090(1050) 标准工业品质。可提供直径相同的几种壁厚的管子。
711634 | 71 | 铝焊接管 | 外径:25 毫米，厚度:2.0毫米， 每米重量:0.392千克/米 | 根 | 标准长度：5米。 参考JIS-H-4090(1050) 标准工业品质。可提供直径相同的几种壁厚的管子。
711635 | 71 | 铝焊接管 | 外径:25 毫米，厚度:2.5毫米， 每米重量:0.478千克/米 | 根 | 标准长度：5米。 参考JIS-H-4090(1050) 标准工业品质。可提供直径相同的几种壁厚的管子。
711636 | 71 | 铝焊接管 | 外径:30 毫米，厚度:1.0毫米， 每米重量:0.247千克/米 | 根 | 标准长度：5米。 参考JIS-H-4090(1050) 标准工业品质。可提供直径相同的几种壁厚的管子。
711637 | 71 | 铝焊接管 | 外径:30 毫米，厚度:1.6毫米， 每米重量:0.387千克/米 | 根 | 标准长度：5米。 参考JIS-H-4090(1050) 标准工业品质。可提供直径相同的几种壁厚的管子。
711638 | 71 | 铝焊接管 | 外径:30 毫米，厚度:2.0毫米， 每米重量:0.476千克/米 | 根 | 标准长度：5米。 参考JIS-H-4090(1050) 标准工业品质。可提供直径相同的几种壁厚的管子。
711639 | 71 | 铝焊接管 | 外径:30 毫米，厚度:2.5毫米， 每米重量:0.586千克/米 | 根 | 标准长度：5米。 参考JIS-H-4090(1050) 标准工业品质。可提供直径相同的几种壁厚的管子。
711640 | 71 | 铝焊接管 | 外径:30 毫米，厚度:3.0毫米， 每米重量:0.69千克/米 | 根 | 标准长度：5米。 参考JIS-H-4090(1050) 标准工业品质。可提供直径相同的几种壁厚的管子。
711701 | 71 | 铝铜合金管（公制） | 公称尺寸A:15 ，外径O.D:20 毫米 ,厚度:1.0毫米 ,每米重量:0.5kg/m | 千克 | 新开发的耐强腐蚀铝铜合金管，用于冷凝器和热交换机。向所谓的标准铝黄铜的普通成分中加入镍即成为 “铝黄铜”。该类管子常用于各种海上设备，包括冷凝器、各种热交换机、各种加热线圈和海水管道。在船上，海水被用作冷却水，大部分管子均由铝黄铜制成，以便达到好的效果。
711702 | 71 | 铝铜合金管（公制） | 公称尺寸A:20，外径O.D:25 毫米,厚度:1.5 毫米 ,每米重量:0.98kg/m | 千克 | 新开发的耐强腐蚀铝铜合金管，用于冷凝器和热交换机。向所谓的标准铝黄铜的普通成分中加入镍即成为 “铝黄铜”。该类管子常用于各种海上设备，包括冷凝器、各种热交换机、各种加热线圈和海水管道。在船上，海水被用作冷却水，大部分管子均由铝黄铜制成，以便达到好的效果。
711703 | 71 | 铝铜合金管（公制） | 公称尺寸A:25，外径O.D:30毫米 ,厚度:1.5mm ,每米重量:1.12kg/m | 千克 | 新开发的耐强腐蚀铝铜合金管，用于冷凝器和热交换机。向所谓的标准铝黄铜的普通成分中加入镍即成为 “铝黄铜”。该类管子常用于各种海上设备，包括冷凝器、各种热交换机、各种加热线圈和海水管道。在船上，海水被用作冷却水，大部分管子均由铝黄铜制成，以便达到好的效果。
711704 | 71 | 铝铜合金管（公制） | 公称尺寸A:32，外径O.D:38毫米 ,厚度:1.5mm ,每米重量:1.43kg/m | 千克 | 新开发的耐强腐蚀铝铜合金管，用于冷凝器和热交换机。向所谓的标准铝黄铜的普通成分中加入镍即成为 “铝黄铜”。该类管子常用于各种海上设备，包括冷凝器、各种热交换机、各种加热线圈和海水管道。在船上，海水被用作冷却水，大部分管子均由铝黄铜制成，以便达到好的效果。
711705 | 71 | 铝铜合金管（公制） | 公称尺寸A:40，外径O.D:44.5毫米 ,厚度:1.5mm ,每米重量:1.69kg/m | 千克 | 新开发的耐强腐蚀铝铜合金管，用于冷凝器和热交换机。向所谓的标准铝黄铜的普通成分中加入镍即成为 “铝黄铜”。该类管子常用于各种海上设备，包括冷凝器、各种热交换机、各种加热线圈和海水管道。在船上，海水被用作冷却水，大部分管子均由铝黄铜制成，以便达到好的效果。
711706 | 71 | 铝铜合金管（公制） | 公称尺寸A:50 毫米，外径O.D:57 毫米 ,厚度:1.5毫米,每米重量:2.18kg/m | 千克 | 新开发的耐强腐蚀铝铜合金管，用于冷凝器和热交换机。向所谓的标准铝黄铜的普通成分中加入镍即成为 “铝黄铜”。该类管子常用于各种海上设备，包括冷凝器、各种热交换机、各种加热线圈和海水管道。在船上，海水被用作冷却水，大部分管子均由铝黄铜制成，以便达到好的效果。
711711 | 71 | 铝铜合金管（英制转换公制） | 公称尺寸A:15 ，外径:15.13 毫米，厚度:1.21毫米，每米重量:0.45kg/m | 千克 | 新开发的耐强腐蚀铝铜合金管，用于冷凝器和热交换机。向所谓的标准铝黄铜的普通成分中加入镍即成为 “铝黄铜”。该类管子常用于各种海上设备，包括冷凝器、各种热交换机、各种加热线圈和海水管道。在船上，海水被用作冷却水，大部分管子均由铝黄铜制成，以便达到好的效果。
711712 | 71 | 铝铜合金管（英制） | 公称尺寸A:20 ，外径:21.48 毫米，厚度:1.21毫米，每米重量:0.65kg/m | 千克 | 新开发的耐强腐蚀铝铜合金管，用于冷凝器和热交换机。向所谓的标准铝黄铜的普通成分中加入镍即成为 “铝黄铜”。该类管子常用于各种海上设备，包括冷凝器、各种热交换机、各种加热线圈和海水管道。在船上，海水被用作冷却水，大部分管子均由铝黄铜制成，以便达到好的效果。
711713 | 71 | 铝铜合金管（英制） | 公称尺寸A:25 ，外径:28.24 毫米，厚度:1.42毫米，每米重量:1.0kg/m | 千克 | 新开发的耐强腐蚀铝铜合金管，用于冷凝器和热交换机。向所谓的标准铝黄铜的普通成分中加入镍即成为 “铝黄铜”。该类管子常用于各种海上设备，包括冷凝器、各种热交换机、各种加热线圈和海水管道。在船上，海水被用作冷却水，大部分管子均由铝黄铜制成，以便达到好的效果。
711714 | 71 | 铝铜合金管（英制） | 公称尺寸A:32 ，外径:34.59 毫米，厚度:1.42毫米， 每米重量:1.24kg/m | 千克 | 新开发的耐强腐蚀铝铜合金管，用于冷凝器和热交换机。向所谓的标准铝黄铜的普通成分中加入镍即成为 “铝黄铜”。该类管子常用于各种海上设备，包括冷凝器、各种热交换机、各种加热线圈和海水管道。在船上，海水被用作冷却水，大部分管子均由铝黄铜制成，以便达到好的效果。
711715 | 71 | 铝铜合金管（英制） | 公称尺寸A:40 ，外径:40.94 毫米，厚度:1.42毫米，每米重量:1.48kg/m | 千克 | 新开发的耐强腐蚀铝铜合金管，用于冷凝器和热交换机。向所谓的标准铝黄铜的普通成分中加入镍即成为 “铝黄铜”。该类管子常用于各种海上设备，包括冷凝器、各种热交换机、各种加热线圈和海水管道。在船上，海水被用作冷却水，大部分管子均由铝黄铜制成，以便达到好的效果。
711716 | 71 | 铝铜合金管（英制） | 公称尺寸A:50 ，外径:54.05 毫米，厚度:1.62毫米，每米重量:2.24kg/m | 千克 | 新开发的耐强腐蚀铝铜合金管，用于冷凝器和热交换机。向所谓的标准铝黄铜的普通成分中加入镍即成为 “铝黄铜”。该类管子常用于各种海上设备，包括冷凝器、各种热交换机、各种加热线圈和海水管道。在船上，海水被用作冷却水，大部分管子均由铝黄铜制成，以便达到好的效果。
711801 | 71 | PVC塑料管 | 公称尺寸A:13 毫米 ，外径:18 毫米， 厚度:2.2 毫米，每根重量:0.7 千克/根 | 根 | 标准长度：4米。 用于内部管道、土壤、废物、排气和排水管道系统等。还可用于化学液体。参考JIS K-6741(VP)标准工业材质。
711802 | 71 | PVC塑料管 | 公称尺寸A:16 毫米 ，外径:22 毫米， 厚度:2.7 毫米，每根重量:1.02 千克/根 | 根 | 标准长度：4米。 用于内部管道、土壤、废物、排气和排水管道系统等。还可用于化学液体。参考JIS K-6741(VP)标准工业材质。
711803 | 71 | PVC塑料管 | 公称尺寸A:20 毫米 ，外径:26 毫米， 厚度:2.7 毫米，每根重量:1.24 千克/根 | 根 | 标准长度：4米。 用于内部管道、土壤、废物、排气和排水管道系统等。还可用于化学液体。参考JIS K-6741(VP)标准工业材质。
711804 | 71 | PVC塑料管 | 公称尺寸A:25 毫米 ，外径:32 毫米， 厚度:3.1 毫米，每根重量:1.79 千克/根 | 根 | 标准长度：4米。 用于内部管道、土壤、废物、排气和排水管道系统等。还可用于化学液体。参考JIS K-6741(VP)标准工业材质。
711805 | 71 | PVC塑料管 | 公称尺寸A:30 毫米 ，外径:38 毫米， 厚度:3.1 毫米，每根重量:2.17 千克/根 | 根 | 标准长度：4米。 用于内部管道、土壤、废物、排气和排水管道系统等。还可用于化学液体。参考JIS K-6741(VP)标准工业材质。
711806 | 71 | PVC塑料管 | 公称尺寸A:40 毫米 ，外径:48 毫米， 厚度:3.6 毫米，每根重量:3.16 千克/根 | 根 | 标准长度：4米。 用于内部管道、土壤、废物、排气和排水管道系统等。还可用于化学液体。参考JIS K-6741(VP)标准工业材质。
711807 | 71 | PVC塑料管 | 公称尺寸A:50 毫米 ，外径:60 毫米， 厚度:4.1 毫米，每根重量:4.49 千克/根 | 根 | 标准长度：4米。 用于内部管道、土壤、废物、排气和排水管道系统等。还可用于化学液体。参考JIS K-6741(VP)标准工业材质。
711808 | 71 | PVC塑料管 | 公称尺寸A:75 毫米 ，外径:89 毫米， 厚度:5.5 毫米，每根重量:8.81 千克/根 | 根 | 标准长度：4米。 用于内部管道、土壤、废物、排气和排水管道系统等。还可用于化学液体。参考JIS K-6741(VP)标准工业材质。
711809 | 71 | PVC塑料管 | 公称尺寸A:100 毫米 ，外径:114 毫米， 厚度:6.6 毫米，每根重量:0.7 千克/根 | 根 | 标准长度：4米。 用于内部管道、土壤、废物、排气和排水管道系统等。还可用于化学液体。参考JIS K-6741(VP)标准工业材质。
730101 | 73 | 45°可锻铸铁弯头（镀锌） | 尺寸: 1/8 英寸 | 只 | 标准可锻铸铁弯头，用于低压水、油、蒸汽、空气和气体管线装配。这些接头的螺纹符合日本管道螺纹JIS B 0203标准，等同于国际标准ISO7/1（管道螺纹上有耐压密封连接），详细情况如下表所示。
730102 | 73 | 45°可锻铸铁弯头（镀锌） | 尺寸: 1/4 英寸 | 只 | 标准可锻铸铁弯头，用于低压水、油、蒸汽、空气和气体管线装配。这些接头的螺纹符合日本管道螺纹JIS B 0203标准，等同于国际标准ISO7/1（管道螺纹上有耐压密封连接），详细情况如下表所示。
730103 | 73 | 45°可锻铸铁弯头（镀锌） | 尺寸: 3/8 英寸 | 只 | 标准可锻铸铁弯头，用于低压水、油、蒸汽、空气和气体管线装配。这些接头的螺纹符合日本管道螺纹JIS B 0203标准，等同于国际标准ISO7/1（管道螺纹上有耐压密封连接），详细情况如下表所示。
730104 | 73 | 45°可锻铸铁弯头（镀锌） | 尺寸: 1/2 英寸 | 只 | 标准可锻铸铁弯头，用于低压水、油、蒸汽、空气和气体管线装配。这些接头的螺纹符合日本管道螺纹JIS B 0203标准，等同于国际标准ISO7/1（管道螺纹上有耐压密封连接），详细情况如下表所示。
730105 | 73 | 45°可锻铸铁弯头（镀锌） | 尺寸: 3/4 英寸 | 只 | 标准可锻铸铁弯头，用于低压水、油、蒸汽、空气和气体管线装配。这些接头的螺纹符合日本管道螺纹JIS B 0203标准，等同于国际标准ISO7/1（管道螺纹上有耐压密封连接），详细情况如下表所示。
730106 | 73 | 45°可锻铸铁弯头（镀锌） | 尺寸: 1 英寸 | 只 | 标准可锻铸铁弯头，用于低压水、油、蒸汽、空气和气体管线装配。这些接头的螺纹符合日本管道螺纹JIS B 0203标准，等同于国际标准ISO7/1（管道螺纹上有耐压密封连接），详细情况如下表所示。
730107 | 73 | 45°可锻铸铁弯头（镀锌） | 尺寸: 1-1/4英寸 | 只 | 标准可锻铸铁弯头，用于低压水、油、蒸汽、空气和气体管线装配。这些接头的螺纹符合日本管道螺纹JIS B 0203标准，等同于国际标准ISO7/1（管道螺纹上有耐压密封连接），详细情况如下表所示。
730108 | 73 | 45°可锻铸铁弯头（镀锌） | 尺寸: 1-1/2英寸 | 只 | 标准可锻铸铁弯头，用于低压水、油、蒸汽、空气和气体管线装配。这些接头的螺纹符合日本管道螺纹JIS B 0203标准，等同于国际标准ISO7/1（管道螺纹上有耐压密封连接），详细情况如下表所示。
730109 | 73 | 45°可锻铸铁弯头（镀锌） | 尺寸: 2 英寸 | 只 | 标准可锻铸铁弯头，用于低压水、油、蒸汽、空气和气体管线装配。这些接头的螺纹符合日本管道螺纹JIS B 0203标准，等同于国际标准ISO7/1（管道螺纹上有耐压密封连接），详细情况如下表所示。
730110 | 73 | 45°可锻铸铁弯头（镀锌） | 尺寸: 2-1/2英寸 | 只 | 标准可锻铸铁弯头，用于低压水、油、蒸汽、空气和气体管线装配。这些接头的螺纹符合日本管道螺纹JIS B 0203标准，等同于国际标准ISO7/1（管道螺纹上有耐压密封连接），详细情况如下表所示。
730111 | 73 | 45°可锻铸铁弯头（镀锌） | 尺寸: 3 英寸 | 只 | 标准可锻铸铁弯头，用于低压水、油、蒸汽、空气和气体管线装配。这些接头的螺纹符合日本管道螺纹JIS B 0203标准，等同于国际标准ISO7/1（管道螺纹上有耐压密封连接），详细情况如下表所示。
730116 | 73 | 45°可锻铸铁弯头（黑皮） | 尺寸: 1/8 英寸 | 只 | 标准可锻铸铁弯头，用于低压水、油、蒸汽、空气和气体管线装配。这些接头的螺纹符合日本管道螺纹JIS B 0203标准，等同于国际标准ISO7/1（管道螺纹上有耐压密封连接），详细情况如下表所示。
730117 | 73 | 45°可锻铸铁弯头（黑皮） | 尺寸: 1/4 英寸 | 只 | 标准可锻铸铁弯头，用于低压水、油、蒸汽、空气和气体管线装配。这些接头的螺纹符合日本管道螺纹JIS B 0203标准，等同于国际标准ISO7/1（管道螺纹上有耐压密封连接），详细情况如下表所示。
730118 | 73 | 45°可锻铸铁弯头（黑皮） | 尺寸: 3/8 英寸 | 只 | 标准可锻铸铁弯头，用于低压水、油、蒸汽、空气和气体管线装配。这些接头的螺纹符合日本管道螺纹JIS B 0203标准，等同于国际标准ISO7/1（管道螺纹上有耐压密封连接），详细情况如下表所示。
730119 | 73 | 45°可锻铸铁弯头（黑皮） | 尺寸: 1/2 英寸 | 只 | 标准可锻铸铁弯头，用于低压水、油、蒸汽、空气和气体管线装配。这些接头的螺纹符合日本管道螺纹JIS B 0203标准，等同于国际标准ISO7/1（管道螺纹上有耐压密封连接），详细情况如下表所示。
730120 | 73 | 45°可锻铸铁弯头（黑皮） | 尺寸: 3/4 英寸 | 只 | 标准可锻铸铁弯头，用于低压水、油、蒸汽、空气和气体管线装配。这些接头的螺纹符合日本管道螺纹JIS B 0203标准，等同于国际标准ISO7/1（管道螺纹上有耐压密封连接），详细情况如下表所示。
730121 | 73 | 45°可锻铸铁弯头（黑皮） | 尺寸: 1 英寸 | 只 | 标准可锻铸铁弯头，用于低压水、油、蒸汽、空气和气体管线装配。这些接头的螺纹符合日本管道螺纹JIS B 0203标准，等同于国际标准ISO7/1（管道螺纹上有耐压密封连接），详细情况如下表所示。
730122 | 73 | 45°可锻铸铁弯头（黑皮） | 尺寸: 1-1/4英寸 | 只 | 标准可锻铸铁弯头，用于低压水、油、蒸汽、空气和气体管线装配。这些接头的螺纹符合日本管道螺纹JIS B 0203标准，等同于国际标准ISO7/1（管道螺纹上有耐压密封连接），详细情况如下表所示。
730123 | 73 | 45°可锻铸铁弯头（黑皮） | 尺寸: 1-1/2英寸 | 只 | 标准可锻铸铁弯头，用于低压水、油、蒸汽、空气和气体管线装配。这些接头的螺纹符合日本管道螺纹JIS B 0203标准，等同于国际标准ISO7/1（管道螺纹上有耐压密封连接），详细情况如下表所示。
730124 | 73 | 45°可锻铸铁弯头（黑皮） | 尺寸: 2 英寸 | 只 | 标准可锻铸铁弯头，用于低压水、油、蒸汽、空气和气体管线装配。这些接头的螺纹符合日本管道螺纹JIS B 0203标准，等同于国际标准ISO7/1（管道螺纹上有耐压密封连接），详细情况如下表所示。
730125 | 73 | 45°可锻铸铁弯头（黑皮） | 尺寸: 2-1/2英寸 | 只 | 标准可锻铸铁弯头，用于低压水、油、蒸汽、空气和气体管线装配。这些接头的螺纹符合日本管道螺纹JIS B 0203标准，等同于国际标准ISO7/1（管道螺纹上有耐压密封连接），详细情况如下表所示。
730126 | 73 | 45°可锻铸铁弯头（黑皮） | 尺寸: 3 英寸 | 只 | 标准可锻铸铁弯头，用于低压水、油、蒸汽、空气和气体管线装配。这些接头的螺纹符合日本管道螺纹JIS B 0203标准，等同于国际标准ISO7/1（管道螺纹上有耐压密封连接），详细情况如下表所示。
730131 | 73 | 45°内外丝扣可锻铸铁弯头（镀锌） | 尺寸: 1/8 英寸 | 只 | 内外螺纹具有相同的尺寸。
730132 | 73 | 45°内外丝扣可锻铸铁弯头（镀锌） | 尺寸: 1/4 英寸 | 只 | 内外螺纹具有相同的尺寸。
730133 | 73 | 45°内外丝扣可锻铸铁弯头（镀锌） | 尺寸: 3/8 英寸 | 只 | 内外螺纹具有相同的尺寸。
730134 | 73 | 45°内外丝扣可锻铸铁弯头（镀锌） | 尺寸: 1/2 英寸 | 只 | 内外螺纹具有相同的尺寸。
730135 | 73 | 45°内外丝扣可锻铸铁弯头（镀锌） | 尺寸: 3/4 英寸 | 只 | 内外螺纹具有相同的尺寸。
730136 | 73 | 45°内外丝扣可锻铸铁弯头（镀锌） | 尺寸: 1 英寸 | 只 | 内外螺纹具有相同的尺寸。
730137 | 73 | 45°内外丝扣可锻铸铁弯头（镀锌） | 尺寸: 1-1/4英寸 | 只 | 内外螺纹具有相同的尺寸。
730138 | 73 | 45°内外丝扣可锻铸铁弯头（镀锌） | 尺寸: 1-1/2英寸 | 只 | 内外螺纹具有相同的尺寸。
730139 | 73 | 45°内外丝扣可锻铸铁弯头（镀锌） | 尺寸: 2 英寸 | 只 | 内外螺纹具有相同的尺寸。
730140 | 73 | 45°内外丝扣可锻铸铁弯头（镀锌） | 尺寸: 2-1/2英寸 | 只 | 内外螺纹具有相同的尺寸。
730141 | 73 | 45°内外丝扣可锻铸铁弯头（镀锌） | 尺寸: 3 英寸 | 只 | 内外螺纹具有相同的尺寸。
730146 | 73 | 45°内外丝扣可锻铸铁弯头（黑皮） | 尺寸: 1/8 英寸 | 只 | 内外螺纹具有相同的尺寸。
730147 | 73 | 45°内外丝扣可锻铸铁弯头（黑皮） | 尺寸: 1/4 英寸 | 只 | 内外螺纹具有相同的尺寸。
730148 | 73 | 45°内外丝扣可锻铸铁弯头（黑皮） | 尺寸: 3/8 英寸 | 只 | 内外螺纹具有相同的尺寸。
730149 | 73 | 45°内外丝扣可锻铸铁弯头（黑皮） | 尺寸 : 1/2 英寸 | 只 | 内外螺纹具有相同的尺寸。
730150 | 73 | 45°内外丝扣可锻铸铁弯头（黑皮） | 尺寸: 3/4 英寸 | 只 | 内外螺纹具有相同的尺寸。
730151 | 73 | 45°内外丝扣可锻铸铁弯头（黑皮） | 尺寸: 1 英寸 | 只 | 内外螺纹具有相同的尺寸。
730152 | 73 | 45°内外丝扣可锻铸铁弯头（黑皮） | 尺寸: 1-1/4英寸 | 只 | 内外螺纹具有相同的尺寸。
730153 | 73 | 45°内外丝扣可锻铸铁弯头（黑皮） | 尺寸: 1-1/2英寸 | 只 | 内外螺纹具有相同的尺寸。
730154 | 73 | 45°内外丝扣可锻铸铁弯头（黑皮） | 尺寸: 2 英寸 | 只 | 内外螺纹具有相同的尺寸。
730155 | 73 | 45°内外丝扣可锻铸铁弯头（黑皮） | 尺寸: 2-1/2英寸 | 只 | 内外螺纹具有相同的尺寸。
730156 | 73 | 45°内外丝扣可锻铸铁弯头（黑皮） | 尺寸:3 英寸 | 只 | 内外螺纹具有相同的尺寸。
730161 | 73 | 90°可锻铸铁弯头（镀锌） | 尺寸: 1/8 英寸 | 只
730162 | 73 | 90°可锻铸铁弯头（镀锌） | 尺寸: 1/4 英寸 | 只
730163 | 73 | 90°可锻铸铁弯头（镀锌） | 尺寸: 3/8 英寸 | 只
730164 | 73 | 90°可锻铸铁弯头（镀锌） | 尺寸 : 1/2 英寸 | 只
730165 | 73 | 90°可锻铸铁弯头（镀锌） | 尺寸: 3/4 英寸 | 只
730166 | 73 | 90°可锻铸铁弯头（镀锌） | 尺寸: 1 英寸 | 只
730167 | 73 | 90°可锻铸铁弯头（镀锌） | 尺寸: 1-1/4英寸 | 只
730168 | 73 | 90°可锻铸铁弯头（镀锌） | 尺寸: 1-1/2英寸 | 只
730169 | 73 | 90°可锻铸铁弯头（镀锌） | 尺寸: 2 英寸 | 只
730170 | 73 | 90°可锻铸铁弯头（镀锌） | 尺寸: 2-1/2英寸 | 只
730171 | 73 | 90°可锻铸铁弯头（镀锌） | 尺寸:3 英寸 | 只
730176 | 73 | 90°可锻铸铁弯头（黑皮） | 尺寸: 1/8 英寸 | 只
730177 | 73 | 90°可锻铸铁弯头（黑皮） | 尺寸: 1/4 英寸 | 只
730178 | 73 | 90°可锻铸铁弯头（黑皮） | 尺寸: 3/8 英寸 | 只
730179 | 73 | 90°可锻铸铁弯头（黑皮） | 尺寸 : 1/2 英寸 | 只
730180 | 73 | 90°可锻铸铁弯头（黑皮） | 尺寸: 3/4 英寸 | 只
730181 | 73 | 90°可锻铸铁弯头（黑皮） | 尺寸: 1 英寸 | 只
730182 | 73 | 90°可锻铸铁弯头（黑皮） | 尺寸: 1-1/4英寸 | 只
730183 | 73 | 90°可锻铸铁弯头（黑皮） | 尺寸: 1-1/2英寸 | 只
730184 | 73 | 90°可锻铸铁弯头（黑皮） | 尺寸: 2 英寸 | 只
730185 | 73 | 90°可锻铸铁弯头（黑皮） | 尺寸: 2-1/2英寸 | 只
730186 | 73 | 90°可锻铸铁弯头（黑皮） | 尺寸:3 英寸 | 只
730201 | 73 | 90°可锻铸铁异径弯头（镀锌） | 尺寸:1/4×1/8 英寸 | 只 | 下表中的异径弯头按大开口端尺寸在前，小开口端尺寸在后列出。
730202 | 73 | 90°可锻铸铁异径弯头（镀锌） | 尺寸:3/8×1/4 英寸 | 只 | 下表中的异径弯头按大开口端尺寸在前，小开口端尺寸在后列出。
730203 | 73 | 90°可锻铸铁异径弯头（镀锌） | 尺寸:1/2×3/8 英寸 | 只 | 下表中的异径弯头按大开口端尺寸在前，小开口端尺寸在后列出。
730204 | 73 | 90°可锻铸铁异径弯头（镀锌） | 尺寸:3/4×1/2 英寸 | 只 | 下表中的异径弯头按大开口端尺寸在前，小开口端尺寸在后列出。
730205 | 73 | 90°可锻铸铁异径弯头（镀锌） | 尺寸:1×3/4 英寸 | 只 | 下表中的异径弯头按大开口端尺寸在前，小开口端尺寸在后列出。
730206 | 73 | 90°可锻铸铁异径弯头（镀锌） | 尺寸:1-1/4×1英寸 | 只 | 下表中的异径弯头按大开口端尺寸在前，小开口端尺寸在后列出。
730207 | 73 | 90°可锻铸铁异径弯头（镀锌） | 尺寸:1-1/2×1-1/4 英寸 | 只 | 下表中的异径弯头按大开口端尺寸在前，小开口端尺寸在后列出。
730208 | 73 | 90°可锻铸铁异径弯头（镀锌） | 尺寸:2×1-1/2 英寸 | 只 | 下表中的异径弯头按大开口端尺寸在前，小开口端尺寸在后列出。
730209 | 73 | 90°可锻铸铁异径弯头（镀锌） | 尺寸:2-1/2×2 英寸 | 只 | 下表中的异径弯头按大开口端尺寸在前，小开口端尺寸在后列出。
730210 | 73 | 90°可锻铸铁异径弯头（镀锌） | 尺寸:3×2-1/2 英寸 | 只 | 下表中的异径弯头按大开口端尺寸在前，小开口端尺寸在后列出。
730216 | 73 | 90°可锻铸铁异径弯头（黑皮） | 尺寸:1/4×1/8 英寸 | 只 | 下表中的异径弯头按大开口端尺寸在前，小开口端尺寸在后列出。
730217 | 73 | 90°可锻铸铁异径弯头（黑皮） | 尺寸:3/8×1/4 英寸 | 只 | 下表中的异径弯头按大开口端尺寸在前，小开口端尺寸在后列出。
730218 | 73 | 90°可锻铸铁异径弯头（黑皮） | 尺寸:1/2×3/8 英寸 | 只 | 下表中的异径弯头按大开口端尺寸在前，小开口端尺寸在后列出。
730219 | 73 | 90°可锻铸铁异径弯头（黑皮） | 尺寸:3/4×1/2 英寸 | 只 | 下表中的异径弯头按大开口端尺寸在前，小开口端尺寸在后列出。
730220 | 73 | 90°可锻铸铁异径弯头（黑皮） | 尺寸:1×3/4 英寸 | 只 | 下表中的异径弯头按大开口端尺寸在前，小开口端尺寸在后列出。
730221 | 73 | 90°可锻铸铁异径弯头（黑皮） | 尺寸:1-1/4×1 英寸 | 只 | 下表中的异径弯头按大开口端尺寸在前，小开口端尺寸在后列出。
730222 | 73 | 90°可锻铸铁异径弯头（黑皮） | 尺寸:1-1/2×1-1/4 英寸 | 只 | 下表中的异径弯头按大开口端尺寸在前，小开口端尺寸在后列出。
730223 | 73 | 90°可锻铸铁异径弯头（黑皮） | 尺寸:2×1-1/2 英寸 | 只 | 下表中的异径弯头按大开口端尺寸在前，小开口端尺寸在后列出。
730224 | 73 | 90°可锻铸铁异径弯头（黑皮） | 尺寸:2-1/2×2 英寸 | 只 | 下表中的异径弯头按大开口端尺寸在前，小开口端尺寸在后列出。
730225 | 73 | 90°可锻铸铁异径弯头（黑皮） | 尺寸:3×2-1/2 英寸 | 只 | 下表中的异径弯头按大开口端尺寸在前，小开口端尺寸在后列出。
730231 | 73 | 90°内外丝扣可锻铸铁弯头(镀锌) | 尺寸: 1/8 英寸 | 只 | 内外螺纹尺寸相同。
730232 | 73 | 90°内外丝扣可锻铸铁弯头(镀锌) | 尺寸: 1/4 英寸 | 只 | 内外螺纹尺寸相同。
730233 | 73 | 90°内外丝扣可锻铸铁弯头(镀锌) | 尺寸: 3/8 英寸 | 只 | 内外螺纹尺寸相同。
730234 | 73 | 90°内外丝扣可锻铸铁弯头(镀锌) | 尺寸 : 1/2 英寸 | 只 | 内外螺纹尺寸相同。
730235 | 73 | 90°内外丝扣可锻铸铁弯头(镀锌) | 尺寸: 3/4 英寸 | 只 | 内外螺纹尺寸相同。
730236 | 73 | 90°内外丝扣可锻铸铁弯头(镀锌) | 尺寸: 1 英寸 | 只 | 内外螺纹尺寸相同。
730237 | 73 | 90°内外丝扣可锻铸铁弯头(镀锌) | 尺寸: 1-1/4英寸 | 只 | 内外螺纹尺寸相同。
730238 | 73 | 90°内外丝扣可锻铸铁弯头(镀锌) | 尺寸: 1-1/2英寸 | 只 | 内外螺纹尺寸相同。
730239 | 73 | 90°内外丝扣可锻铸铁弯头(镀锌) | 尺寸: 2 英寸 | 只 | 内外螺纹尺寸相同。
730240 | 73 | 90°内外丝扣可锻铸铁弯头(镀锌) | 尺寸: 2-1/2英寸 | 只 | 内外螺纹尺寸相同。
730241 | 73 | 90°内外丝扣可锻铸铁弯头(镀锌) | 尺寸:3 英寸 | 只 | 内外螺纹尺寸相同。
730246 | 73 | 90°内外丝扣可锻铸铁弯头(黑皮) | 尺寸: 1/8 英寸 | 只 | 内外螺纹尺寸相同。
730247 | 73 | 90°内外丝扣可锻铸铁弯头(黑皮) | 尺寸: 1/4 英寸 | 只 | 内外螺纹尺寸相同。
730248 | 73 | 90°内外丝扣可锻铸铁弯头(黑皮) | 尺寸: 3/8 英寸 | 只 | 内外螺纹尺寸相同。
730249 | 73 | 90°内外丝扣可锻铸铁弯头(黑皮) | 尺寸 : 1/2 英寸 | 只 | 内外螺纹尺寸相同。
730250 | 73 | 90°内外丝扣可锻铸铁弯头(黑皮) | 尺寸: 3/4 英寸 | 只 | 内外螺纹尺寸相同。
730251 | 73 | 90°内外丝扣可锻铸铁弯头(黑皮) | 尺寸: 1 英寸 | 只 | 内外螺纹尺寸相同。
730252 | 73 | 90°内外丝扣可锻铸铁弯头(黑皮) | 尺寸: 1-1/4英寸 | 只 | 内外螺纹尺寸相同。
730253 | 73 | 90°内外丝扣可锻铸铁弯头(黑皮) | 尺寸: 1-1/2英寸 | 只 | 内外螺纹尺寸相同。
730254 | 73 | 90°内外丝扣可锻铸铁弯头(黑皮) | 尺寸: 2 英寸 | 只 | 内外螺纹尺寸相同。
730255 | 73 | 90°内外丝扣可锻铸铁弯头(黑皮) | 尺寸: 2-1/2英寸 | 只 | 内外螺纹尺寸相同。
730256 | 73 | 90°内外丝扣可锻铸铁弯头(黑皮) | 尺寸:3 英寸 | 只 | 内外螺纹尺寸相同。
730261 | 73 | 90°内外螺蚊可锻铸铁异径弯头(镀锌) | 尺寸(1)×(2):3/4×1/2 英寸 | 只 | 读取测量尺寸时，请参照下图所示的位置1和2。
730262 | 73 | 90°内外螺蚊可锻铸铁异径弯头(镀锌) | 尺寸(1)×(2): 1×3/4 英寸 | 只 | 读取测量尺寸时，请参照下图所示的位置1和2。
730263 | 73 | 90°内外螺蚊可锻铸铁异径弯头(镀锌) | 尺寸(1)×(2):1-1/4×1 英寸 | 只 | 读取测量尺寸时，请参照下图所示的位置1和2。
730264 | 73 | 90°内外螺蚊可锻铸铁异径弯头(镀锌) | 尺寸(1)×(2):1-1/2×1－1/4英寸 | 只 | 读取测量尺寸时，请参照下图所示的位置1和2。
730265 | 73 | 90°内外螺蚊可锻铸铁异径弯头(镀锌) | 尺寸(1)×(2):2×1-1/2 英寸 | 只 | 读取测量尺寸时，请参照下图所示的位置1和2。
730266 | 73 | 90°内外螺蚊可锻铸铁异径弯头(镀锌) | 尺寸(1)×(2):3×2 英寸 | 只 | 读取测量尺寸时，请参照下图所示的位置1和2。
730271 | 73 | 90°内外螺蚊可锻铸铁异径弯头(黑皮) | 尺寸(1)×(2):3/4×1/2 英寸 | 只 | 读取测量尺寸时，请参照下图所示的位置1和2。
730272 | 73 | 90°内外螺蚊可锻铸铁异径弯头(黑皮) | 尺寸(1)×(2):1×3/4 英寸 | 只 | 读取测量尺寸时，请参照下图所示的位置1和2。
730273 | 73 | 90°内外螺蚊可锻铸铁异径弯头(黑皮) | 尺寸(1)×(2):1-1/4×1 英寸 | 只 | 读取测量尺寸时，请参照下图所示的位置1和2。
730274 | 73 | 90°内外螺蚊可锻铸铁异径弯头(黑皮) | 尺寸(1)×(2):1-1/2×1-1/4 英寸 | 只 | 读取测量尺寸时，请参照下图所示的位置1和2。
730275 | 73 | 90°内外螺蚊可锻铸铁异径弯头(黑皮) | 尺寸(1)×(2):2×1-1/2 英寸 | 只 | 读取测量尺寸时，请参照下图所示的位置1和2。
730276 | 73 | 90°内外螺蚊可锻铸铁异径弯头(黑皮) | 尺寸(1)×(2):3×2 英寸 | 只 | 读取测量尺寸时，请参照下图所示的位置1和2。
730301 | 73 | 内螺纹可锻铸铁三通（镀锌） | 尺寸: 1/8 英寸 | 只
730302 | 73 | 内螺纹可锻铸铁三通（镀锌） | 尺寸: 1/4 英寸 | 只
730303 | 73 | 内螺纹可锻铸铁三通（镀锌） | 尺寸: 3/8 英寸 | 只
730304 | 73 | 内螺纹可锻铸铁三通（镀锌） | 尺寸 : 1/2 英寸 | 只
730305 | 73 | 内螺纹可锻铸铁三通（镀锌） | 尺寸: 3/4 英寸 | 只
730306 | 73 | 内螺纹可锻铸铁三通（镀锌） | 尺寸: 1 英寸 | 只
730307 | 73 | 内螺纹可锻铸铁三通（镀锌） | 尺寸: 1-1/4英寸 | 只
730308 | 73 | 内螺纹可锻铸铁三通（镀锌） | 尺寸: 1-1/2英寸 | 只
730309 | 73 | 内螺纹可锻铸铁三通（镀锌） | 尺寸: 2 英寸 | 只
730310 | 73 | 内螺纹可锻铸铁三通（镀锌） | 尺寸: 2-1/2英寸 | 只
730311 | 73 | 内螺纹可锻铸铁三通（镀锌） | 尺寸:3 英寸 | 只
730316 | 73 | 内螺纹可锻铸铁三通（黑皮） | 尺寸: 1/8英寸 | 只
730317 | 73 | 内螺纹可锻铸铁三通（黑皮） | 尺寸: 1/4 英寸 | 只
730318 | 73 | 内螺纹可锻铸铁三通（黑皮） | 尺寸: 3/8 英寸 | 只
730319 | 73 | 内螺纹可锻铸铁三通（黑皮） | 尺寸 : 1/2 英寸 | 只
730320 | 73 | 内螺纹可锻铸铁三通（黑皮） | 尺寸: 3/4 英寸 | 只
730321 | 73 | 内螺纹可锻铸铁三通（黑皮） | 尺寸: 1 英寸 | 只
730322 | 73 | 内螺纹可锻铸铁三通（黑皮） | 尺寸: 1-1/4英寸 | 只
730323 | 73 | 内螺纹可锻铸铁三通（黑皮） | 尺寸: 1-1/2英寸 | 只
730324 | 73 | 内螺纹可锻铸铁三通（黑皮） | 尺寸: 2 英寸 | 只
730325 | 73 | 内螺纹可锻铸铁三通（黑皮） | 尺寸: 2-1/2英寸 | 只
730326 | 73 | 内螺纹可锻铸铁三通（黑皮） | 尺寸:3 英寸 | 只
730331 | 73 | 内外螺纹异径可锻铸铁三通（镀锌） | 尺寸: 1/8英寸 | 只 | 异径可锻铸铁三通接头的内外螺纹尺寸相同。
730332 | 73 | 内外螺纹异径可锻铸铁三通（镀锌） | 尺寸: 1/4英寸 | 只 | 异径可锻铸铁三通接头的内外螺纹尺寸相同。
730333 | 73 | 内外螺纹异径可锻铸铁三通（镀锌） | 尺寸: 3/8英寸 | 只 | 异径可锻铸铁三通接头的内外螺纹尺寸相同。
730334 | 73 | 内外螺纹异径可锻铸铁三通（镀锌） | 尺寸 : 1/2英寸 | 只 | 异径可锻铸铁三通接头的内外螺纹尺寸相同。
730335 | 73 | 内外螺纹异径可锻铸铁三通（镀锌） | 尺寸: 3/4英寸 | 只 | 异径可锻铸铁三通接头的内外螺纹尺寸相同。
730336 | 73 | 内外螺纹异径可锻铸铁三通（镀锌） | 尺寸: 1 英寸 | 只 | 异径可锻铸铁三通接头的内外螺纹尺寸相同。
730337 | 73 | 内外螺纹异径可锻铸铁三通（镀锌） | 尺寸: 1-1/4英寸 | 只 | 异径可锻铸铁三通接头的内外螺纹尺寸相同。
730338 | 73 | 内外螺纹异径可锻铸铁三通（镀锌） | 尺寸: 1-1/2英寸 | 只 | 异径可锻铸铁三通接头的内外螺纹尺寸相同。
730339 | 73 | 内外螺纹异径可锻铸铁三通（镀锌） | 尺寸: 2 英寸 | 只 | 异径可锻铸铁三通接头的内外螺纹尺寸相同。
730340 | 73 | 内外螺纹异径可锻铸铁三通（镀锌） | 尺寸: 2-1/2英寸 | 只 | 异径可锻铸铁三通接头的内外螺纹尺寸相同。
730341 | 73 | 内外螺纹异径可锻铸铁三通（镀锌） | 尺寸:3 英寸 | 只 | 异径可锻铸铁三通接头的内外螺纹尺寸相同。
730346 | 73 | 内外螺纹异径可锻铸铁三通（黑皮） | 尺寸: 1/8 英寸 | 只 | 异径可锻铸铁三通接头的内外螺纹尺寸相同。
730347 | 73 | 内外螺纹异径可锻铸铁三通（黑皮） | 尺寸: 1/4 英寸 | 只 | 异径可锻铸铁三通接头的内外螺纹尺寸相同。
730348 | 73 | 内外螺纹异径可锻铸铁三通（黑皮） | 尺寸: 3/8 英寸 | 只 | 异径可锻铸铁三通接头的内外螺纹尺寸相同。
730349 | 73 | 内外螺纹异径可锻铸铁三通（黑皮） | 尺寸 : 1/2 英寸 | 只 | 异径可锻铸铁三通接头的内外螺纹尺寸相同。
730350 | 73 | 内外螺纹异径可锻铸铁三通（黑皮） | 尺寸: 3/4 英寸 | 只 | 异径可锻铸铁三通接头的内外螺纹尺寸相同。
730351 | 73 | 内外螺纹异径可锻铸铁三通（黑皮） | 尺寸: 1 英寸 | 只 | 异径可锻铸铁三通接头的内外螺纹尺寸相同。
730352 | 73 | 内外螺纹异径可锻铸铁三通（黑皮） | 尺寸: 1-1/4英寸 | 只 | 异径可锻铸铁三通接头的内外螺纹尺寸相同。
730353 | 73 | 内外螺纹异径可锻铸铁三通（黑皮） | 尺寸: 1-1/2英寸 | 只 | 异径可锻铸铁三通接头的内外螺纹尺寸相同。
730354 | 73 | 内外螺纹异径可锻铸铁三通（黑皮） | 尺寸: 2 英寸 | 只 | 异径可锻铸铁三通接头的内外螺纹尺寸相同。
730355 | 73 | 内外螺纹异径可锻铸铁三通（黑皮） | 尺寸: 2-1/2英寸 | 只 | 异径可锻铸铁三通接头的内外螺纹尺寸相同。
730356 | 73 | 内外螺纹异径可锻铸铁三通（黑皮） | 尺寸:3 英寸 | 只 | 异径可锻铸铁三通接头的内外螺纹尺寸相同。
730361 | 73 | 异径可锻铸铁三通（镀锌） | 尺寸:1/4×1/4×1/8 英寸 | 只 | 以下所列异径三通尺寸分别表示左侧开口尺寸、右侧开口尺寸、中心开口尺寸。
730362 | 73 | 异径可锻铸铁三通（镀锌） | 尺寸:3/8×3/8×1/4 英寸 | 只 | 以下所列异径三通尺寸分别表示左侧开口尺寸、右侧开口尺寸、中心开口尺寸。
730363 | 73 | 异径可锻铸铁三通（镀锌） | 尺寸:1/2×1/2×3/8 英寸 | 只 | 以下所列异径三通尺寸分别表示左侧开口尺寸、右侧开口尺寸、中心开口尺寸。
730364 | 73 | 异径可锻铸铁三通（镀锌） | 尺寸:3/4×3/4×1/2 英寸 | 只 | 以下所列异径三通尺寸分别表示左侧开口尺寸、右侧开口尺寸、中心开口尺寸。
730365 | 73 | 异径可锻铸铁三通（镀锌） | 尺寸:1×1×3/4 英寸 | 只 | 以下所列异径三通尺寸分别表示左侧开口尺寸、右侧开口尺寸、中心开口尺寸。
730366 | 73 | 异径可锻铸铁三通（镀锌） | 尺寸:1-1/4×1-1/4×1 英寸 | 只 | 以下所列异径三通尺寸分别表示左侧开口尺寸、右侧开口尺寸、中心开口尺寸。
730367 | 73 | 异径可锻铸铁三通（镀锌） | 尺寸:1-1/2×1-1/2×1-1/4英寸 | 只 | 以下所列异径三通尺寸分别表示左侧开口尺寸、右侧开口尺寸、中心开口尺寸。
730368 | 73 | 异径可锻铸铁三通（镀锌） | 尺寸:2×2×1-1/2 英寸 | 只 | 以下所列异径三通尺寸分别表示左侧开口尺寸、右侧开口尺寸、中心开口尺寸。
730369 | 73 | 异径可锻铸铁三通（镀锌） | 尺寸:2-1/2×2-1/2×2 英寸 | 只 | 以下所列异径三通尺寸分别表示左侧开口尺寸、右侧开口尺寸、中心开口尺寸。
730370 | 73 | 异径可锻铸铁三通（镀锌） | 尺寸:3×3×2-1/2 英寸 | 只 | 以下所列异径三通尺寸分别表示左侧开口尺寸、右侧开口尺寸、中心开口尺寸。
730376 | 73 | 异径可锻铸铁三通（黑皮） | 尺寸:1/4×1/4×1/8 英寸 | 只 | 以下所列异径三通尺寸分别表示左侧开口尺寸、右侧开口尺寸、中心开口尺寸。
730377 | 73 | 异径可锻铸铁三通（黑皮） | 尺寸:3/8× 3/8×1/4 英寸 | 只 | 以下所列异径三通尺寸分别表示左侧开口尺寸、右侧开口尺寸、中心开口尺寸。
730378 | 73 | 异径可锻铸铁三通（黑皮） | 尺寸:1/2×1/2×3/8 英寸 | 只 | 以下所列异径三通尺寸分别表示左侧开口尺寸、右侧开口尺寸、中心开口尺寸。
730379 | 73 | 异径可锻铸铁三通（黑皮） | 尺寸:3/4×3/4×1/2 英寸 | 只 | 以下所列异径三通尺寸分别表示左侧开口尺寸、右侧开口尺寸、中心开口尺寸。
730380 | 73 | 异径可锻铸铁三通（黑皮） | 尺寸:1×1×3/4 英寸 | 只 | 以下所列异径三通尺寸分别表示左侧开口尺寸、右侧开口尺寸、中心开口尺寸。
730381 | 73 | 异径可锻铸铁三通（黑皮） | 尺寸:1-1/4×1-1/4×1 英寸 | 只 | 以下所列异径三通尺寸分别表示左侧开口尺寸、右侧开口尺寸、中心开口尺寸。
730382 | 73 | 异径可锻铸铁三通（黑皮） | 尺寸:1-1/2×1-1/2×1-1/4 英寸 | 只 | 以下所列异径三通尺寸分别表示左侧开口尺寸、右侧开口尺寸、中心开口尺寸。
730383 | 73 | 异径可锻铸铁三通（黑皮） | 尺寸:2×2×1-1/2 英寸 | 只 | 以下所列异径三通尺寸分别表示左侧开口尺寸、右侧开口尺寸、中心开口尺寸。
730384 | 73 | 异径可锻铸铁三通（黑皮） | 尺寸:2-1/2×2-1/2×2 英寸 | 只 | 以下所列异径三通尺寸分别表示左侧开口尺寸、右侧开口尺寸、中心开口尺寸。
730385 | 73 | 异径可锻铸铁三通（黑皮） | 尺寸:3×3×2-1/2 英寸 | 只 | 以下所列异径三通尺寸分别表示左侧开口尺寸、右侧开口尺寸、中心开口尺寸。
730401 | 73 | 内外螺纹异径可锻铸铁三通（镀锌） | 尺寸(1)×(2)×(3):3/4×1/2×3/4 英寸 | 只 | 当涉及尺寸时，请按图示及下表所列列出。
730402 | 73 | 内外螺纹异径可锻铸铁三通（镀锌） | 尺寸(1)×(2)×(3):1×1/2×1 英寸 | 只 | 当涉及尺寸时，请按图示及下表所列列出。
730403 | 73 | 内外螺纹异径可锻铸铁三通（镀锌） | 尺寸(1)×(2)×(3):1×3/4×1 英寸 | 只 | 当涉及尺寸时，请按图示及下表所列列出。
730404 | 73 | 内外螺纹异径可锻铸铁三通（镀锌） | 尺寸(1)×(2)×(3):1-1/4×3/4×1-1/4 英寸 | 只 | 当涉及尺寸时，请按图示及下表所列列出。
730405 | 73 | 内外螺纹异径可锻铸铁三通（镀锌） | 尺寸(1)×(2)×(3):1-1/4×1×1-1/4 英寸 | 只 | 当涉及尺寸时，请按图示及下表所列列出。
730406 | 73 | 内外螺纹异径可锻铸铁三通（镀锌） | 尺寸(1)×(2)×(3):1-1/2×1×1-1/2 英寸 | 只 | 当涉及尺寸时，请按图示及下表所列列出。
730407 | 73 | 内外螺纹异径可锻铸铁三通（镀锌） | 尺寸(1)×(2)×(3):1-1/2×1-1/4×1-1/2 英寸 | 只 | 当涉及尺寸时，请按图示及下表所列列出。
730408 | 73 | 内外螺纹异径可锻铸铁三通（镀锌） | 尺寸(1)×(2)×(3):2×3/4×2 英寸 | 只 | 当涉及尺寸时，请按图示及下表所列列出。
730409 | 73 | 内外螺纹异径可锻铸铁三通（镀锌） | 尺寸(1)×(2)×(3):2×1-1/4×2 英寸 | 只 | 当涉及尺寸时，请按图示及下表所列列出。
730410 | 73 | 内外螺纹异径可锻铸铁三通（镀锌） | 尺寸(1)×(2)×(3):2×1-1/2×2 英寸 | 只 | 当涉及尺寸时，请按图示及下表所列列出。
730411 | 73 | 内外螺纹异径可锻铸铁三通（镀锌） | 尺寸(1)×(2)×(3):2-1/2×1×2-1/2 英寸 | 只 | 当涉及尺寸时，请按图示及下表所列列出。
730412 | 73 | 内外螺纹异径可锻铸铁三通（镀锌） | 尺寸(1)×(2)×(3):2-1/2×2×2-1/2 英寸 | 只 | 当涉及尺寸时，请按图示及下表所列列出。
730413 | 73 | 内外螺纹异径可锻铸铁三通（镀锌） | 尺寸(1)×(2)×(3):3×2×3 英寸 | 只 | 当涉及尺寸时，请按图示及下表所列列出。
730416 | 73 | 内外螺纹异径可锻铸铁三通（黑皮） | 尺寸(1)×(2)×(3):3/4×1/2×3/4 英寸 | 只 | 当涉及尺寸时，请按图示及下表所列列出。
730417 | 73 | 内外螺纹异径可锻铸铁三通（黑皮） | 尺寸(1)×(2)×(3):1× 1/2×1 英寸 | 只 | 当涉及尺寸时，请按图示及下表所列列出。
730418 | 73 | 内外螺纹异径可锻铸铁三通（黑皮） | 尺寸(1)×(2)×(3):1×3/4×1 英寸 | 只 | 当涉及尺寸时，请按图示及下表所列列出。
730419 | 73 | 内外螺纹异径可锻铸铁三通（黑皮） | 尺寸(1)×(2)×(3):1-1/4×3/4×1-1/4 英寸 | 只 | 当涉及尺寸时，请按图示及下表所列列出。
730420 | 73 | 内外螺纹异径可锻铸铁三通（黑皮） | 尺寸(1)×(2)×(3):1-1/4×1×1-1/4 英寸 | 只 | 当涉及尺寸时，请按图示及下表所列列出。
730421 | 73 | 内外螺纹异径可锻铸铁三通（黑皮） | 尺寸(1)×(2)×(3):1-1/2×1×1-1/2 英寸 | 只 | 当涉及尺寸时，请按图示及下表所列列出。
730422 | 73 | 内外螺纹异径可锻铸铁三通（黑皮） | 尺寸(1)×(2)×(3):1-1/2×1-1/4×1-1/2 英寸 | 只 | 当涉及尺寸时，请按图示及下表所列列出。
730423 | 73 | 内外螺纹异径可锻铸铁三通（黑皮） | 尺寸(1)×(2)×(3):2×3/4×2 英寸 | 只 | 当涉及尺寸时，请按图示及下表所列列出。
730424 | 73 | 内外螺纹异径可锻铸铁三通（黑皮） | 尺寸(1)×(2)×(3):2×1-1/4×2 英寸 | 只 | 当涉及尺寸时，请按图示及下表所列列出。
730425 | 73 | 内外螺纹异径可锻铸铁三通（黑皮） | 尺寸(1)×(2)×(3):2×1-1/2×2 英寸 | 只 | 当涉及尺寸时，请按图示及下表所列列出。
730426 | 73 | 内外螺纹异径可锻铸铁三通（黑皮） | 尺寸(1)×(2)×(3):2-1/2×1×2-1/2 英寸 | 只 | 当涉及尺寸时，请按图示及下表所列列出。
730427 | 73 | 内外螺纹异径可锻铸铁三通（黑皮） | 尺寸(1)×(2)×(3):2-1/2×2×2-1/2 英寸 | 只 | 当涉及尺寸时，请按图示及下表所列列出。
730428 | 73 | 内外螺纹异径可锻铸铁三通（黑皮） | 尺寸(1)×(2)×(3):3×2×3 英寸 | 只 | 当涉及尺寸时，请按图示及下表所列列出。
730431 | 73 | 可锻铸铁四通（镀锌） | 尺寸:1/8 英寸 | 只
730432 | 73 | 可锻铸铁四通（镀锌） | 尺寸:1/4 英寸 | 只
730433 | 73 | 可锻铸铁四通（镀锌） | 尺寸:3/8 英寸 | 只
730434 | 73 | 可锻铸铁四通（镀锌） | 尺寸:1/2 英寸 | 只
730435 | 73 | 可锻铸铁四通（镀锌） | 尺寸:3/4 英寸 | 只
730436 | 73 | 可锻铸铁四通（镀锌） | 尺寸:1 英寸 | 只
730437 | 73 | 可锻铸铁四通（镀锌） | 尺寸:1-1/4 英寸 | 只
730438 | 73 | 可锻铸铁四通（镀锌） | 尺寸:1-1/2 英寸 | 只
730439 | 73 | 可锻铸铁四通（镀锌） | 尺寸:2 英寸 | 只
730440 | 73 | 可锻铸铁四通（镀锌） | 尺寸:2-1/2 英寸 | 只
730441 | 73 | 可锻铸铁四通（镀锌） | 尺寸:3 英寸 | 只
730446 | 73 | 可锻铸铁四通（黑皮） | 尺寸:1/8 英寸 | 只
730447 | 73 | 可锻铸铁四通（黑皮） | 尺寸:1/4 英寸 | 只
730448 | 73 | 可锻铸铁四通（黑皮） | 尺寸:3/8 英寸 | 只
730449 | 73 | 可锻铸铁四通（黑皮） | 尺寸:1/2 英寸 | 只
730450 | 73 | 可锻铸铁四通（黑皮） | 尺寸:3/4 英寸 | 只
730451 | 73 | 可锻铸铁四通（黑皮） | 尺寸:1 英寸 | 只
730452 | 73 | 可锻铸铁四通（黑皮） | 尺寸:1-1/4 英寸 | 只
730453 | 73 | 可锻铸铁四通（黑皮） | 尺寸:1-1/2 英寸 | 只
730454 | 73 | 可锻铸铁四通（黑皮） | 尺寸:2 英寸 | 只
730455 | 73 | 可锻铸铁四通（黑皮） | 尺寸:2-1/2 英寸 | 只
730456 | 73 | 可锻铸铁四通（黑皮） | 尺寸:3 英寸 | 只
730461 | 73 | 异径可锻铸铁四通（镀锌） | 尺寸（1）×（2）:3/4×1/2 英寸 | 只 | 当涉及尺寸时，请按下图所示和下表列出。
730462 | 73 | 异径可锻铸铁四通（镀锌） | 尺寸（1）×（2）:1×1/2 英寸 | 只 | 当涉及尺寸时，请按下图所示和下表列出。
730463 | 73 | 异径可锻铸铁四通（镀锌） | 尺寸（1）×（2）:1×3/4 英寸 | 只 | 当涉及尺寸时，请按下图所示和下表列出。
730464 | 73 | 异径可锻铸铁四通（镀锌） | 尺寸（1）×（2）:1-1/4×3/4 英寸 | 只 | 当涉及尺寸时，请按下图所示和下表列出。
730465 | 73 | 异径可锻铸铁四通（镀锌） | 尺寸（1）×（2）:1-1/4×1 英寸 | 只 | 当涉及尺寸时，请按下图所示和下表列出。
730466 | 73 | 异径可锻铸铁四通（镀锌） | 尺寸（1）×（2）:1-1/2×3/4 英寸 | 只 | 当涉及尺寸时，请按下图所示和下表列出。
730467 | 73 | 异径可锻铸铁四通（镀锌） | 尺寸（1）×（2）:1-1/2×1 英寸 | 只 | 当涉及尺寸时，请按下图所示和下表列出。
730468 | 73 | 异径可锻铸铁四通（镀锌） | 尺寸（1）×（2）:1-1/2×1-1/4 英寸 | 只 | 当涉及尺寸时，请按下图所示和下表列出。
730469 | 73 | 异径可锻铸铁四通（镀锌） | 尺寸（1）×（2）:2×3/4 英寸 | 只 | 当涉及尺寸时，请按下图所示和下表列出。
730470 | 73 | 异径可锻铸铁四通（镀锌） | 尺寸（1）×（2）:2×1 英寸 | 只 | 当涉及尺寸时，请按下图所示和下表列出。
730471 | 73 | 异径可锻铸铁四通（镀锌） | 尺寸（1）×（2）:2×1-1/4 英寸 | 只 | 当涉及尺寸时，请按下图所示和下表列出。
730472 | 73 | 异径可锻铸铁四通（镀锌） | 尺寸（1）×（2）:2×1-1/2 英寸 | 只 | 当涉及尺寸时，请按下图所示和下表列出。
730473 | 73 | 异径可锻铸铁四通（镀锌） | 尺寸（1）×（2）:2-1/2×1 英寸 | 只 | 当涉及尺寸时，请按下图所示和下表列出。
730474 | 73 | 异径可锻铸铁四通（镀锌） | 尺寸（1）×（2）:3×1 英寸 | 只 | 当涉及尺寸时，请按下图所示和下表列出。
730475 | 73 | 异径可锻铸铁四通（镀锌） | 尺寸（1）×（2）:3×2 英寸 | 只 | 当涉及尺寸时，请按下图所示和下表列出。
730476 | 73 | 异径可锻铸铁四通（镀锌） | 尺寸（1）×（2）:3×2-1/2 英寸 | 只 | 当涉及尺寸时，请按下图所示和下表列出。
730481 | 73 | 异径可锻铸铁四通（黑皮） | 尺寸（1）×（2）:3/4×1/2 英寸 | 只 | 当涉及尺寸时，请按下图所示和下表列出。
730482 | 73 | 异径可锻铸铁四通（黑皮） | 尺寸（1）×（2）:1×1/2 英寸 | 只 | 当涉及尺寸时，请按下图所示和下表列出。
730483 | 73 | 异径可锻铸铁四通（黑皮） | 尺寸（1）×（2）:1×3/4 英寸 | 只 | 当涉及尺寸时，请按下图所示和下表列出。
730484 | 73 | 异径可锻铸铁四通（黑皮） | 尺寸（1）×（2）:1-1/4×3/4 英寸 | 只 | 当涉及尺寸时，请按下图所示和下表列出。
730485 | 73 | 异径可锻铸铁四通（黑皮） | 尺寸（1）×（2）:1-1/4×1 英寸 | 只 | 当涉及尺寸时，请按下图所示和下表列出。
730486 | 73 | 异径可锻铸铁四通（黑皮） | 尺寸（1）×（2）:1-1/2×3/4 英寸 | 只 | 当涉及尺寸时，请按下图所示和下表列出。
730487 | 73 | 异径可锻铸铁四通（黑皮） | 尺寸（1）×（2）:1-1/2×1 英寸 | 只 | 当涉及尺寸时，请按下图所示和下表列出。
730488 | 73 | 异径可锻铸铁四通（黑皮） | 尺寸（1）×（2）:1-1/2×1-1/4 英寸 | 只 | 当涉及尺寸时，请按下图所示和下表列出。
730489 | 73 | 异径可锻铸铁四通（黑皮） | 尺寸（1）×（2）:2×3/4 英寸 | 只 | 当涉及尺寸时，请按下图所示和下表列出。
730490 | 73 | 异径可锻铸铁四通（黑皮） | 尺寸（1）×（2）:2×1 英寸 | 只 | 当涉及尺寸时，请按下图所示和下表列出。
730491 | 73 | 异径可锻铸铁四通（黑皮） | 尺寸（1）×（2）:2×1-1/4 英寸 | 只 | 当涉及尺寸时，请按下图所示和下表列出。
730492 | 73 | 异径可锻铸铁四通（黑皮） | 尺寸（1）×（2）2×1-1/2 英寸 | 只 | 当涉及尺寸时，请按下图所示和下表列出。
730493 | 73 | 异径可锻铸铁四通（黑皮） | 尺寸（1）×（2）:2-1/2×1 英寸 | 只 | 当涉及尺寸时，请按下图所示和下表列出。
730494 | 73 | 异径可锻铸铁四通（黑皮） | 尺寸（1）×（2）:3×1 英寸 | 只 | 当涉及尺寸时，请按下图所示和下表列出。
730495 | 73 | 异径可锻铸铁四通（黑皮） | 尺寸（1）×（2）:3×2 英寸 | 只 | 当涉及尺寸时，请按下图所示和下表列出。
730496 | 73 | 异径可锻铸铁四通（黑皮） | 尺寸（1）×（2）:3×2-1/2 英寸 | 只 | 当涉及尺寸时，请按下图所示和下表列出。
730501 | 73 | 可锻铸铁管帽（镀锌） | 尺寸:1/8 英寸 | 只
730502 | 73 | 可锻铸铁管帽（镀锌） | 尺寸:1/4 英寸 | 只
730503 | 73 | 可锻铸铁管帽（镀锌） | 尺寸:3/8 英寸 | 只
730504 | 73 | 可锻铸铁管帽（镀锌） | 尺寸:1/2 英寸 | 只
730505 | 73 | 可锻铸铁管帽（镀锌） | 尺寸:3/4 英寸 | 只
730506 | 73 | 可锻铸铁管帽（镀锌） | 尺寸:1 英寸 | 只
730507 | 73 | 可锻铸铁管帽（镀锌） | 尺寸:1-1/4 英寸 | 只
730508 | 73 | 可锻铸铁管帽（镀锌） | 尺寸:1-1/2 英寸 | 只
730509 | 73 | 可锻铸铁管帽（镀锌） | 尺寸:2 英寸 | 只
730510 | 73 | 可锻铸铁管帽（镀锌） | 尺寸:2-1/2 英寸 | 只
730511 | 73 | 可锻铸铁管帽（镀锌） | 尺寸:3 英寸 | 只
730516 | 73 | 可锻铸铁管帽（黑皮） | 尺寸:1/8 英寸 | 只
730517 | 73 | 可锻铸铁管帽（黑皮） | 尺寸:1/4 英寸 | 只
730518 | 73 | 可锻铸铁管帽（黑皮） | 尺寸:3/8 英寸 | 只
730519 | 73 | 可锻铸铁管帽（黑皮） | 尺寸:1/2 英寸 | 只
730520 | 73 | 可锻铸铁管帽（黑皮） | 尺寸:3/4 英寸 | 只
730521 | 73 | 可锻铸铁管帽（黑皮） | 尺寸:1 英寸 | 只
730522 | 73 | 可锻铸铁管帽（黑皮） | 尺寸:1-1/4 英寸 | 只
730523 | 73 | 可锻铸铁管帽（黑皮） | 尺寸:1-1/2 英寸 | 只
730524 | 73 | 可锻铸铁管帽（黑皮） | 尺寸:2 英寸 | 只
730525 | 73 | 可锻铸铁管帽（黑皮） | 尺寸:2-1/2 英寸 | 只
730526 | 73 | 可锻铸铁管帽（黑皮） | 尺寸:3 英寸 | 只
730531 | 73 | 可锻铸铁套管（镀锌） | 尺寸:1/8 英寸 | 只
730532 | 73 | 可锻铸铁套管（镀锌） | 尺寸:1/4 英寸 | 只
730533 | 73 | 可锻铸铁套管（镀锌） | 尺寸:3/8 英寸 | 只
730534 | 73 | 可锻铸铁套管（镀锌） | 尺寸:1/2 英寸 | 只
730535 | 73 | 可锻铸铁套管（镀锌） | 尺寸:3/4 英寸 | 只
730536 | 73 | 可锻铸铁套管（镀锌） | 尺寸:1 英寸 | 只
730537 | 73 | 可锻铸铁套管（镀锌） | 尺寸:1-1/4 英寸 | 只
730538 | 73 | 可锻铸铁套管（镀锌） | 尺寸:1-1/2 英寸 | 只
730539 | 73 | 可锻铸铁套管（镀锌） | 尺寸:2 英寸 | 只
730540 | 73 | 可锻铸铁套管（镀锌） | 尺寸:2-1/2 英寸 | 只
730541 | 73 | 可锻铸铁套管（镀锌） | 尺寸:3 英寸 | 只
730546 | 73 | 可锻铸铁套管（黑皮） | 尺寸:1/8 英寸 | 只
730547 | 73 | 可锻铸铁套管（黑皮） | 尺寸:1/4 英寸 | 只
730548 | 73 | 可锻铸铁套管（黑皮） | 尺寸:3/8 英寸 | 只
730549 | 73 | 可锻铸铁套管（黑皮） | 尺寸:1/2 英寸 | 只
730550 | 73 | 可锻铸铁套管（黑皮） | 尺寸:3/4 英寸 | 只
730551 | 73 | 可锻铸铁套管（黑皮） | 尺寸:1 英寸 | 只
730552 | 73 | 可锻铸铁套管（黑皮） | 尺寸:1-1/4 英寸 | 只
730553 | 73 | 可锻铸铁套管（黑皮） | 尺寸:1-1/2 英寸 | 只
730554 | 73 | 可锻铸铁套管（黑皮） | 尺寸:2 英寸 | 只
730555 | 73 | 可锻铸铁套管（黑皮） | 尺寸:2-1/2 英寸 | 只
730556 | 73 | 可锻铸铁套管（黑皮） | 尺寸:3 英寸 | 只
730561 | 73 | 异径可锻铸铁套管（镀锌） | 尺寸:1/4×1/8 英寸 | 只
730562 | 73 | 异径可锻铸铁套管（镀锌） | 尺寸:3/8×1/4 英寸 | 只
730563 | 73 | 异径可锻铸铁套管（镀锌） | 尺寸:1/2×3/8 英寸 | 只
730564 | 73 | 异径可锻铸铁套管（镀锌） | 尺寸:3/4×1/2 英寸 | 只
730565 | 73 | 异径可锻铸铁套管（镀锌） | 尺寸:1×3/4 英寸 | 只
730566 | 73 | 异径可锻铸铁套管（镀锌） | 尺寸:1-1/4×1 英寸 | 只
730567 | 73 | 异径可锻铸铁套管（镀锌） | 尺寸:1-1/2×1-1/4 英寸 | 只
730568 | 73 | 异径可锻铸铁套管（镀锌） | 尺寸:2×1-1/2 英寸 | 只
730569 | 73 | 异径可锻铸铁套管（镀锌） | 尺寸:2-1/2× 2 英寸 | 只
730570 | 73 | 异径可锻铸铁套管（镀锌） | 尺寸:3×2-1/2 英寸 | 只
730576 | 73 | 异径可锻铸铁套管（黑皮） | 尺寸:1/4×1/8 英寸 | 只
730577 | 73 | 异径可锻铸铁套管（黑皮） | 尺寸:3/8×1/4 英寸 | 只
730578 | 73 | 异径可锻铸铁套管（黑皮） | 尺寸:1/2×3/8 英寸 | 只
730579 | 73 | 异径可锻铸铁套管（黑皮） | 尺寸:3/4×1/2 英寸 | 只
730580 | 73 | 异径可锻铸铁套管（黑皮） | 尺寸:1×3/4 英寸 | 只
730581 | 73 | 异径可锻铸铁套管（黑皮） | 尺寸:1-1/4×1 英寸 | 只
730582 | 73 | 异径可锻铸铁套管（黑皮） | 尺寸:1-1/2×1-1/4 英寸 | 只
730583 | 73 | 异径可锻铸铁套管（黑皮） | 尺寸:2×1-1/2 英寸 | 只
730584 | 73 | 异径可锻铸铁套管（黑皮） | 尺寸:2-1/2×2 英寸 | 只
730585 | 73 | 异径可锻铸铁套管（黑皮） | 尺寸:3×2-1/2 英寸 | 只
730601 | 73 | 六角外丝扣螺塞(可锻铸铁，镀锌） | 尺寸:1/4×1/8 英寸 | 只 | 如果需要与以下所列尺寸不同的衬套，请提供必要的数据。
730602 | 73 | 六角外丝扣螺塞(可锻铸铁，镀锌） | 尺寸:3/8×1/4 英寸 | 只 | 如果需要与以下所列尺寸不同的衬套，请提供必要的数据。
730603 | 73 | 六角外丝扣螺塞(可锻铸铁，镀锌） | 尺寸:1/2×3/8 英寸 | 只 | 如果需要与以下所列尺寸不同的衬套，请提供必要的数据。
730604 | 73 | 六角外丝扣螺塞(可锻铸铁，镀锌） | 尺寸:3/4×1/2 英寸 | 只 | 如果需要与以下所列尺寸不同的衬套，请提供必要的数据。
730605 | 73 | 六角外丝扣螺塞(可锻铸铁，镀锌） | 尺寸:1×3/4 英寸 | 只 | 如果需要与以下所列尺寸不同的衬套，请提供必要的数据。
730606 | 73 | 六角外丝扣螺塞(可锻铸铁，镀锌） | 尺寸:1-1/4×1 英寸 | 只 | 如果需要与以下所列尺寸不同的衬套，请提供必要的数据。
730607 | 73 | 六角外丝扣螺塞(可锻铸铁，镀锌） | 尺寸:1-1/2×1-1/4英寸 | 只 | 如果需要与以下所列尺寸不同的衬套，请提供必要的数据。
730608 | 73 | 六角外丝扣螺塞(可锻铸铁，镀锌） | 尺寸:2×1-1/2 英寸 | 只 | 如果需要与以下所列尺寸不同的衬套，请提供必要的数据。
730609 | 73 | 六角外丝扣螺塞(可锻铸铁，镀锌） | 尺寸:2-1/2×2 英寸 | 只 | 如果需要与以下所列尺寸不同的衬套，请提供必要的数据。
730610 | 73 | 六角外丝扣螺塞(可锻铸铁，镀锌） | 尺寸:3×2-1/2 英寸 | 只 | 如果需要与以下所列尺寸不同的衬套，请提供必要的数据。
730616 | 73 | 六角外丝扣螺塞(可锻铸铁，镀锌） | 尺寸:1/3×1/8 英寸 | 只 | 如果需要与以下所列尺寸不同的衬套，请提供必要的数据。
730617 | 73 | 六角外丝扣螺塞(可锻铸铁，镀锌） | 尺寸:3/8×1/4 英寸 | 只 | 如果需要与以下所列尺寸不同的衬套，请提供必要的数据。
730618 | 73 | 六角外丝扣螺塞(可锻铸铁，镀锌） | 尺寸:1/2×3/8 英寸 | 只 | 如果需要与以下所列尺寸不同的衬套，请提供必要的数据。
730619 | 73 | 六角外丝扣螺塞(可锻铸铁，镀锌） | 尺寸:3/4×1/2 英寸 | 只 | 如果需要与以下所列尺寸不同的衬套，请提供必要的数据。
730620 | 73 | 六角外丝扣螺塞(可锻铸铁，镀锌） | 尺寸:1×3/4 英寸 | 只 | 如果需要与以下所列尺寸不同的衬套，请提供必要的数据。
730621 | 73 | 六角外丝扣螺塞(可锻铸铁，镀锌） | 尺寸:1-1/4×1 英寸 | 只 | 如果需要与以下所列尺寸不同的衬套，请提供必要的数据。
730622 | 73 | 六角外丝扣螺塞(可锻铸铁，镀锌） | 尺寸:1-1/2×1-1/4 英寸 | 只 | 如果需要与以下所列尺寸不同的衬套，请提供必要的数据。
730623 | 73 | 六角外丝扣螺塞(可锻铸铁，镀锌） | 尺寸:2×1-1/2 英寸 | 只 | 如果需要与以下所列尺寸不同的衬套，请提供必要的数据。
730624 | 73 | 六角外丝扣螺塞(可锻铸铁，镀锌） | 尺寸:2-1/2×2 英寸 | 只 | 如果需要与以下所列尺寸不同的衬套，请提供必要的数据。
730625 | 73 | 六角外丝扣螺塞(可锻铸铁，镀锌） | 尺寸:3×2-1/2 英寸 | 只 | 如果需要与以下所列尺寸不同的衬套，请提供必要的数据。
730631 | 73 | 方头外丝扣螺塞（可锻铸铁，镀锌） | 尺寸:1/8 英寸 | 只
730632 | 73 | 方头外丝扣螺塞（可锻铸铁，镀锌） | 尺寸:1/4 英寸 | 只
730633 | 73 | 方头外丝扣螺塞（可锻铸铁，镀锌） | 尺寸:3/8 英寸 | 只
730634 | 73 | 方头外丝扣螺塞（可锻铸铁，镀锌） | 尺寸:1/2 英寸 | 只
730635 | 73 | 方头外丝扣螺塞（可锻铸铁，镀锌） | 尺寸:3/4 英寸 | 只
730636 | 73 | 方头外丝扣螺塞（可锻铸铁，镀锌） | 尺寸:1 英寸 | 只
730637 | 73 | 方头外丝扣螺塞（可锻铸铁，镀锌） | 尺寸:1-1/4 英寸 | 只
730638 | 73 | 方头外丝扣螺塞（可锻铸铁，镀锌） | 尺寸:1-1/2 英寸 | 只
730639 | 73 | 方头外丝扣螺塞（可锻铸铁，镀锌） | 尺寸:2 英寸 | 只
730640 | 73 | 方头外丝扣螺塞（可锻铸铁，镀锌） | 尺寸:2-1/2 英寸 | 只
730641 | 73 | 方头外丝扣螺塞（可锻铸铁，镀锌） | 尺寸:3 英寸 | 只
730646 | 73 | 方头外丝扣螺塞（可锻铸铁，黑皮） | 尺寸:1/8 英寸 | 只
730647 | 73 | 方头外丝扣螺塞（可锻铸铁，黑皮） | 尺寸:1/4 英寸 | 只
730648 | 73 | 方头外丝扣螺塞（可锻铸铁，黑皮） | 尺寸:3/8 英寸 | 只
730649 | 73 | 方头外丝扣螺塞（可锻铸铁，黑皮） | 尺寸:1/2 英寸 | 只
730650 | 73 | 方头外丝扣螺塞（可锻铸铁，黑皮） | 尺寸:3/4 英寸 | 只
730651 | 73 | 方头外丝扣螺塞（可锻铸铁，黑皮） | 尺寸:1 英寸 | 只
730652 | 73 | 方头外丝扣螺塞（可锻铸铁，黑皮） | 尺寸:1-1/4 英寸 | 只
730653 | 73 | 方头外丝扣螺塞（可锻铸铁，黑皮） | 尺寸:1-1/2 英寸 | 只
730654 | 73 | 方头外丝扣螺塞（可锻铸铁，黑皮） | 尺寸:2 英寸 | 只
730655 | 73 | 方头外丝扣螺塞（可锻铸铁，黑皮） | 尺寸:2-1/2 英寸 | 只
730656 | 73 | 方头外丝扣螺塞（可锻铸铁，黑皮） | 尺寸:3 英寸 | 只
730661 | 73 | 锁紧螺母（可锻铸铁，镀锌） | 尺寸:1/4 英寸 | 只 | 电镀或黑皮可锻铸铁锁紧螺母。
730662 | 73 | 锁紧螺母（可锻铸铁，镀锌） | 尺寸:3/8 英寸 | 只 | 电镀或黑皮可锻铸铁锁紧螺母。
730663 | 73 | 锁紧螺母（可锻铸铁，镀锌） | 尺寸:1/2 英寸 | 只 | 电镀或黑皮可锻铸铁锁紧螺母。
730664 | 73 | 锁紧螺母（可锻铸铁，镀锌） | 尺寸:3/4 英寸 | 只 | 电镀或黑皮可锻铸铁锁紧螺母。
730665 | 73 | 锁紧螺母（可锻铸铁，镀锌） | 尺寸:1 英寸 | 只 | 电镀或黑皮可锻铸铁锁紧螺母。
730666 | 73 | 锁紧螺母（可锻铸铁，镀锌） | 尺寸:1-1/4 英寸 | 只 | 电镀或黑皮可锻铸铁锁紧螺母。
730667 | 73 | 锁紧螺母（可锻铸铁，镀锌） | 尺寸:1-1/2 英寸 | 只 | 电镀或黑皮可锻铸铁锁紧螺母。
730668 | 73 | 锁紧螺母（可锻铸铁，镀锌） | 尺寸:2 英寸 | 只 | 电镀或黑皮可锻铸铁锁紧螺母。
730669 | 73 | 锁紧螺母（可锻铸铁，镀锌） | 尺寸:2-1/2 英寸 | 只 | 电镀或黑皮可锻铸铁锁紧螺母。
730670 | 73 | 锁紧螺母（可锻铸铁，镀锌） | 尺寸:3 英寸 | 只 | 电镀或黑皮可锻铸铁锁紧螺母。
730676 | 73 | 锁紧螺母（可锻铸铁，黑皮） | 尺寸:1/4 英寸 | 只 | 电镀或黑皮可锻铸铁锁紧螺母。
730677 | 73 | 锁紧螺母（可锻铸铁，黑皮） | 尺寸:3/8 英寸 | 只 | 电镀或黑皮可锻铸铁锁紧螺母。
730678 | 73 | 锁紧螺母（可锻铸铁，黑皮） | 尺寸:1/2 英寸 | 只 | 电镀或黑皮可锻铸铁锁紧螺母。
730679 | 73 | 锁紧螺母（可锻铸铁，黑皮） | 尺寸:3/4 英寸 | 只 | 电镀或黑皮可锻铸铁锁紧螺母。
730680 | 73 | 锁紧螺母（可锻铸铁，黑皮） | 尺寸:1 英寸 | 只 | 电镀或黑皮可锻铸铁锁紧螺母。
730681 | 73 | 锁紧螺母（可锻铸铁，黑皮） | 尺寸:1-1/4 英寸 | 只 | 电镀或黑皮可锻铸铁锁紧螺母。
730682 | 73 | 锁紧螺母（可锻铸铁，黑皮） | 尺寸:1-1/2 英寸 | 只 | 电镀或黑皮可锻铸铁锁紧螺母。
730683 | 73 | 锁紧螺母（可锻铸铁，黑皮） | 尺寸:2 英寸 | 只 | 电镀或黑皮可锻铸铁锁紧螺母。
730684 | 73 | 锁紧螺母（可锻铸铁，黑皮） | 尺寸:2-1/2 英寸 | 只 | 电镀或黑皮可锻铸铁锁紧螺母。
730685 | 73 | 锁紧螺母（可锻铸铁，黑皮） | 尺寸:3 英寸 | 只 | 电镀或黑皮可锻铸铁锁紧螺母。
730701 | 73 | 短内丝接头（可锻铸铁，镀锌） | 尺寸:1/8 英寸 | 只 | 电镀和黑皮铸铁管接头。
730702 | 73 | 短内丝接头（可锻铸铁，镀锌） | 尺寸:1/4 英寸 | 只
730703 | 73 | 短内丝接头（可锻铸铁，镀锌） | 尺寸:3/8 英寸 | 只
730704 | 73 | 短内丝接头（可锻铸铁，镀锌） | 尺寸:1/2 英寸 | 只
730705 | 73 | 短内丝接头（可锻铸铁，镀锌） | 尺寸:3/4 英寸 | 只
730706 | 73 | 短内丝接头（可锻铸铁，镀锌） | 尺寸:1 英寸 | 只
730707 | 73 | 短内丝接头（可锻铸铁，镀锌） | 尺寸:1-1/4 英寸 | 只
730708 | 73 | 短内丝接头（可锻铸铁，镀锌） | 尺寸:1-1/2 英寸 | 只
730709 | 73 | 短内丝接头（可锻铸铁，镀锌） | 尺寸:2 英寸 | 只
730710 | 73 | 短内丝接头（可锻铸铁，镀锌） | 尺寸:2-1/2 英寸 | 只
730711 | 73 | 短内丝接头（可锻铸铁，镀锌） | 尺寸:3 英寸 | 只
730716 | 73 | 短内丝接头（可锻铸铁，黑皮） | 尺寸:1/8 英寸 | 只
730717 | 73 | 短内丝接头（可锻铸铁，黑皮） | 尺寸:1/4 英寸 | 只
730718 | 73 | 短内丝接头（可锻铸铁，黑皮） | 尺寸:3/8 英寸 | 只
730719 | 73 | 短内丝接头（可锻铸铁，黑皮） | 尺寸:1/2 英寸 | 只
730720 | 73 | 短内丝接头（可锻铸铁，黑皮） | 尺寸:3/4 英寸 | 只
730721 | 73 | 短内丝接头（可锻铸铁，黑皮） | 尺寸:1 英寸 | 只
730722 | 73 | 短内丝接头（可锻铸铁，黑皮） | 尺寸:1-1/4 英寸 | 只
730723 | 73 | 短内丝接头（可锻铸铁，黑皮） | 尺寸:1-1/2 英寸 | 只
730724 | 73 | 短内丝接头（可锻铸铁，黑皮） | 尺寸:2 英寸 | 只
730725 | 73 | 短内丝接头（可锻铸铁，黑皮） | 尺寸:2-1/2 英寸 | 只
730726 | 73 | 短内丝接头（可锻铸铁，黑皮） | 尺寸:3 英寸 | 只
730771 | 73 | 短外丝接头（碳钢，镀锌） | 尺寸:1/8 英寸 | 只 | 电镀和黑皮可锻铸铁短螺纹接头。
730772 | 73 | 短外丝接头（碳钢，镀锌） | 尺寸:1/4 英寸 | 只
730773 | 73 | 短外丝接头（碳钢，镀锌） | 尺寸:3/8 英寸 | 只
730774 | 73 | 短外丝接头（碳钢，镀锌） | 尺寸:1/2 英寸 | 只
730775 | 73 | 短外丝接头（碳钢，镀锌） | 尺寸:3/4 英寸 | 只
730776 | 73 | 短外丝接头（碳钢，镀锌） | 尺寸:1 英寸 | 只
730777 | 73 | 短外丝接头（碳钢，镀锌） | 尺寸:1-1/4 英寸 | 只
730778 | 73 | 短外丝接头（碳钢，镀锌） | 尺寸:1-1/2 英寸 | 只
730779 | 73 | 短外丝接头（碳钢，镀锌） | 尺寸:2 英寸 | 只
730780 | 73 | 短外丝接头（碳钢，镀锌） | 尺寸:2-1/2 英寸 | 只
730781 | 73 | 短外丝接头（碳钢，镀锌） | 尺寸:3 英寸 | 只
730786 | 73 | 短外丝接头（碳钢，黑皮） | 尺寸:1/8 英寸 | 只
730787 | 73 | 短外丝接头（碳钢，黑皮） | 尺寸:1/4 英寸 | 只
730788 | 73 | 短外丝接头（碳钢，黑皮） | 尺寸:3/8 英寸 | 只
730789 | 73 | 短外丝接头（碳钢，黑皮） | 尺寸:1/2 英寸 | 只
730790 | 73 | 短外丝接头（碳钢，黑皮） | 尺寸:3/4 英寸 | 只
730791 | 73 | 短外丝接头（碳钢，黑皮） | 尺寸:1 英寸 | 只
730792 | 73 | 短外丝接头（碳钢，黑皮） | 尺寸:1-1/4 英寸 | 只
730793 | 73 | 短外丝接头（碳钢，黑皮） | 尺寸:1-1/2 英寸 | 只
730794 | 73 | 短外丝接头（碳钢，黑皮） | 尺寸:2 英寸 | 只
730795 | 73 | 短外丝接头（碳钢，黑皮） | 尺寸:2-1/2 英寸 | 只
730796 | 73 | 短外丝接头（碳钢，黑皮） | 尺寸:3 英寸 | 只
730801 | 73 | 长外丝接管（碳钢，镀锌） | 尺寸:1/8×2 英寸 | 只 | 订货时，注明所需长度。可提供的长度为2至6英寸。
730802 | 73 | 长外丝接管（碳钢，镀锌） | 尺寸:1/8×3 英寸 | 只 | 订货时，注明所需长度。可提供的长度为2至6英寸。
730803 | 73 | 长外丝接管（碳钢，镀锌） | 尺寸:1/8×4 英寸 | 只 | 订货时，注明所需长度。可提供的长度为2至6英寸。
730804 | 73 | 长外丝接管（碳钢，镀锌） | 尺寸:1/8×6 英寸 | 只 | 订货时，注明所需长度。可提供的长度为2至6英寸。
730805 | 73 | 长外丝接管（碳钢，镀锌） | 尺寸:1/4×2 英寸 | 只 | 订货时，注明所需长度。可提供的长度为2至6英寸。
730806 | 73 | 长外丝接管（碳钢，镀锌） | 尺寸:1/4×3 英寸 | 只 | 订货时，注明所需长度。可提供的长度为2至6英寸。
730807 | 73 | 长外丝接管（碳钢，镀锌） | 尺寸:1/4×4 英寸 | 只 | 订货时，注明所需长度。可提供的长度为2至6英寸。
730808 | 73 | 长外丝接管（碳钢，镀锌） | 尺寸:1/4×6 英寸 | 只 | 订货时，注明所需长度。可提供的长度为2至6英寸。
730809 | 73 | 长外丝接管（碳钢，镀锌） | 尺寸:3/8×2 英寸 | 只 | 订货时，注明所需长度。可提供的长度为2至6英寸。
730810 | 73 | 长外丝接管（碳钢，镀锌） | 尺寸:3/8×3 英寸 | 只 | 订货时，注明所需长度。可提供的长度为2至6英寸。
730811 | 73 | 长外丝接管（碳钢，镀锌） | 尺寸:3/8×4 英寸 | 只 | 订货时，注明所需长度。可提供的长度为2至6英寸。
730812 | 73 | 长外丝接管（碳钢，镀锌） | 尺寸:3/8×6 英寸 | 只 | 订货时，注明所需长度。可提供的长度为2至6英寸。
730813 | 73 | 长外丝接管（碳钢，镀锌） | 尺寸:1/2×2 英寸 | 只 | 订货时，注明所需长度。可提供的长度为2至6英寸。
730814 | 73 | 长外丝接管（碳钢，镀锌） | 尺寸:1/2×3 英寸 | 只 | 订货时，注明所需长度。可提供的长度为2至6英寸。
730815 | 73 | 长外丝接管（碳钢，镀锌） | 尺寸:1/2×4 英寸 | 只 | 订货时，注明所需长度。可提供的长度为2至6英寸。
730816 | 73 | 长外丝接管（碳钢，镀锌） | 尺寸:1/2×6 英寸 | 只 | 订货时，注明所需长度。可提供的长度为2至6英寸。
730817 | 73 | 长外丝接管（碳钢，镀锌） | 尺寸:3/4×2 英寸 | 只 | 订货时，注明所需长度。可提供的长度为2至6英寸。
730818 | 73 | 长外丝接管（碳钢，镀锌） | 尺寸:3/4×3 英寸 | 只 | 订货时，注明所需长度。可提供的长度为2至6英寸。订货时，注明所需长度。可提供的长度为2至6英寸。
730819 | 73 | 长外丝接管（碳钢，镀锌） | 尺寸:3/4×4 英寸 | 只 | 订货时，注明所需长度。可提供的长度为2至6英寸。
730820 | 73 | 长外丝接管（碳钢，镀锌） | 尺寸:3/4×6 英寸 | 只 | 订货时，注明所需长度。可提供的长度为2至6英寸。
730821 | 73 | 长外丝接管（碳钢，镀锌） | 尺寸:1×2-1/2 英寸 | 只 | 订货时，注明所需长度。可提供的长度为2至6英寸。
730822 | 73 | 长外丝接管（碳钢，镀锌） | 尺寸:1×3 英寸 | 只 | 订货时，注明所需长度。可提供的长度为2至6英寸。
730823 | 73 | 长外丝接管（碳钢，镀锌） | 尺寸:1×4 英寸 | 只 | 订货时，注明所需长度。可提供的长度为2至6英寸。
730824 | 73 | 长外丝接管（碳钢，镀锌） | 尺寸:1×6 英寸 | 只 | 订货时，注明所需长度。可提供的长度为2至6英寸。
730825 | 73 | 长外丝接管（碳钢，镀锌） | 尺寸:1-1/4×3 英寸 | 只 | 订货时，注明所需长度。可提供的长度为2至6英寸。
730826 | 73 | 长外丝接管（碳钢，镀锌） | 尺寸:1-1/4×4 英寸 | 只 | 订货时，注明所需长度。可提供的长度为2至6英寸。
730827 | 73 | 长外丝接管（碳钢，镀锌） | 尺寸:1-1/4×6 英寸 | 只 | 订货时，注明所需长度。可提供的长度为2至6英寸。
730828 | 73 | 长外丝接管（碳钢，镀锌） | 尺寸:1-1/2×3 英寸 | 只 | 订货时，注明所需长度。可提供的长度为2至6英寸。
730829 | 73 | 长外丝接管（碳钢，镀锌） | 尺寸:1-1/2×4 英寸 | 只 | 订货时，注明所需长度。可提供的长度为2至6英寸。
730830 | 73 | 长外丝接管（碳钢，镀锌） | 尺寸:1-1/2×6 英寸 | 只 | 订货时，注明所需长度。可提供的长度为2至6英寸。
730831 | 73 | 长外丝接管（碳钢，镀锌） | 尺寸:2×3 英寸 | 只 | 订货时，注明所需长度。可提供的长度为2至6英寸。
730832 | 73 | 长外丝接管（碳钢，镀锌） | 尺寸:2×4 英寸 | 只 | 订货时，注明所需长度。可提供的长度为2至6英寸。
730833 | 73 | 长外丝接管（碳钢，镀锌） | 尺寸:2×6 英寸 | 只 | 订货时，注明所需长度。可提供的长度为2至6英寸。
730834 | 73 | 长外丝接管（碳钢，镀锌） | 尺寸:2-1/2×3 英寸 | 只 | 订货时，注明所需长度。可提供的长度为2至6英寸。
730835 | 73 | 长外丝接管（碳钢，镀锌） | 尺寸:2-1/2×4 英寸 | 只 | 订货时，注明所需长度。可提供的长度为2至6英寸。
730836 | 73 | 长外丝接管（碳钢，镀锌） | 尺寸:2-1/2×6 英寸 | 只 | 订货时，注明所需长度。可提供的长度为2至6英寸。
730837 | 73 | 长外丝接管（碳钢，镀锌） | 尺寸:3×3 英寸 | 只 | 订货时，注明所需长度。可提供的长度为2至6英寸。
730838 | 73 | 长外丝接管（碳钢，镀锌） | 尺寸:3×4 英寸 | 只 | 订货时，注明所需长度。可提供的长度为2至6英寸。
730839 | 73 | 长外丝接管（碳钢，镀锌） | 尺寸:3×6 英寸 | 只 | 订货时，注明所需长度。可提供的长度为2至6英寸。
730851 | 73 | 长外丝接管（碳钢，黑皮） | 尺寸:1/8×2 英寸 | 只 | 订货时，注明所需长度。可提供的长度为2至6英寸。
730852 | 73 | 长外丝接管（碳钢，黑皮） | 尺寸:1/8×3 英寸 | 只 | 订货时，注明所需长度。可提供的长度为2至6英寸。
730853 | 73 | 长外丝接管（碳钢，黑皮） | 尺寸:1/8×4 英寸 | 只 | 订货时，注明所需长度。可提供的长度为2至6英寸。
730854 | 73 | 长外丝接管（碳钢，黑皮） | 尺寸:1/8×6 英寸 | 只 | 订货时，注明所需长度。可提供的长度为2至6英寸。
730855 | 73 | 长外丝接管（碳钢，黑皮） | 尺寸:1/4×2 英寸 | 只 | 订货时，注明所需长度。可提供的长度为2至6英寸。
730856 | 73 | 长外丝接管（碳钢，黑皮） | 尺寸:1/4×3 英寸 | 只 | 订货时，注明所需长度。可提供的长度为2至6英寸。
730857 | 73 | 长外丝接管（碳钢，黑皮） | 尺寸:1/4×4 英寸 | 只 | 订货时，注明所需长度。可提供的长度为2至6英寸。
730858 | 73 | 长外丝接管（碳钢，黑皮） | 尺寸:1/4×6 英寸 | 只 | 订货时，注明所需长度。可提供的长度为2至6英寸。
730859 | 73 | 长外丝接管（碳钢，黑皮） | 尺寸:3/8×2 英寸 | 只 | 订货时，注明所需长度。可提供的长度为2至6英寸。
730860 | 73 | 长外丝接管（碳钢，黑皮） | 尺寸:3/8×3 英寸 | 只 | 订货时，注明所需长度。可提供的长度为2至6英寸。
730861 | 73 | 长外丝接管（碳钢，黑皮） | 尺寸:3/8×4 英寸 | 只 | 订货时，注明所需长度。可提供的长度为2至6英寸。
730862 | 73 | 长外丝接管（碳钢，黑皮） | 尺寸:3/8×6 英寸 | 只 | 订货时，注明所需长度。可提供的长度为2至6英寸。
730863 | 73 | 长外丝接管（碳钢，黑皮） | 尺寸:1/2×2 英寸 | 只 | 订货时，注明所需长度。可提供的长度为2至6英寸。
730864 | 73 | 长外丝接管（碳钢，黑皮） | 尺寸:1/2×3 英寸 | 只 | 订货时，注明所需长度。可提供的长度为2至6英寸。
730865 | 73 | 长外丝接管（碳钢，黑皮） | 尺寸:1/2×4 英寸 | 只 | 订货时，注明所需长度。可提供的长度为2至6英寸。
730866 | 73 | 长外丝接管（碳钢，黑皮） | 尺寸:1/2×6 英寸 | 只 | 订货时，注明所需长度。可提供的长度为2至6英寸。
730867 | 73 | 长外丝接管（碳钢，黑皮） | 尺寸:3/4×2 英寸 | 只 | 订货时，注明所需长度。可提供的长度为2至6英寸。
730868 | 73 | 长外丝接管（碳钢，黑皮） | 尺寸:3/4×3 英寸 | 只 | 订货时，注明所需长度。可提供的长度为2至6英寸。
730869 | 73 | 长外丝接管（碳钢，黑皮） | 尺寸:3/4×4 英寸 | 只 | 订货时，注明所需长度。可提供的长度为2至6英寸。
730870 | 73 | 长外丝接管（碳钢，黑皮） | 尺寸:3/4×6 英寸 | 只 | 订货时，注明所需长度。可提供的长度为2至6英寸。
730871 | 73 | 长外丝接管（碳钢，黑皮） | 尺寸:1×2-1/2 英寸 | 只 | 订货时，注明所需长度。可提供的长度为2至6英寸。
730872 | 73 | 长外丝接管（碳钢，黑皮） | 尺寸:1×3 英寸 | 只 | 订货时，注明所需长度。可提供的长度为2至6英寸。
730873 | 73 | 长外丝接管（碳钢，黑皮） | 尺寸:1×4 英寸 | 只 | 订货时，注明所需长度。可提供的长度为2至6英寸。
730874 | 73 | 长外丝接管（碳钢，黑皮） | 尺寸:1×6 英寸 | 只 | 订货时，注明所需长度。可提供的长度为2至6英寸。
730875 | 73 | 长外丝接管（碳钢，黑皮） | 尺寸:1-1/4×3 英寸 | 只 | 订货时，注明所需长度。可提供的长度为2至6英寸。
730876 | 73 | 长外丝接管（碳钢，黑皮） | 尺寸:1-1/4×4 英寸 | 只 | 订货时，注明所需长度。可提供的长度为2至6英寸。
730877 | 73 | 长外丝接管（碳钢，黑皮） | 尺寸:1-1/4×6 英寸 | 只 | 订货时，注明所需长度。可提供的长度为2至6英寸。
730878 | 73 | 长外丝接管（碳钢，黑皮） | 尺寸:1-1/2×3 英寸 | 只 | 订货时，注明所需长度。可提供的长度为2至6英寸。
730879 | 73 | 长外丝接管（碳钢，黑皮） | 尺寸:1-1/2×4 英寸 | 只 | 订货时，注明所需长度。可提供的长度为2至6英寸。
730880 | 73 | 长外丝接管（碳钢，黑皮） | 尺寸:1-1/2×6 英寸 | 只 | 订货时，注明所需长度。可提供的长度为2至6英寸。
730881 | 73 | 长外丝接管（碳钢，黑皮） | 尺寸:2×3 英寸 | 只 | 订货时，注明所需长度。可提供的长度为2至6英寸。
730882 | 73 | 长外丝接管（碳钢，黑皮） | 尺寸:2×4 英寸 | 只 | 订货时，注明所需长度。可提供的长度为2至6英寸。
730883 | 73 | 长外丝接管（碳钢，黑皮） | 尺寸:2×6 英寸 | 只 | 订货时，注明所需长度。可提供的长度为2至6英寸。
730884 | 73 | 长外丝接管（碳钢，黑皮） | 尺寸:2-1/2×3 英寸 | 只 | 订货时，注明所需长度。可提供的长度为2至6英寸。
730885 | 73 | 长外丝接管（碳钢，黑皮） | 尺寸:2-1/2×4 英寸 | 只 | 订货时，注明所需长度。可提供的长度为2至6英寸。
730886 | 73 | 长外丝接管（碳钢，黑皮） | 尺寸:2-1/2×6 英寸 | 只 | 订货时，注明所需长度。可提供的长度为2至6英寸。
730887 | 73 | 长外丝接管（碳钢，黑皮） | 尺寸:3×3 英寸 | 只 | 订货时，注明所需长度。可提供的长度为2至6英寸。
730888 | 73 | 长外丝接管（碳钢，黑皮） | 尺寸:3×4 英寸 | 只 | 订货时，注明所需长度。可提供的长度为2至6英寸。
730889 | 73 | 长外丝接管（碳钢，黑皮） | 尺寸:3×6 英寸 | 只 | 订货时，注明所需长度。可提供的长度为2至6英寸。
730901 | 73 | 六角头外丝接头（可锻铸铁，镀锌） | 尺寸:1/8 英寸 | 只 | 电镀和黑皮可锻铸铁六角接头。
730902 | 73 | 六角头外丝接头（可锻铸铁，镀锌） | 尺寸:1/4 英寸 | 只
730903 | 73 | 六角头外丝接头（可锻铸铁，镀锌） | 尺寸:3/8 英寸 | 只
730904 | 73 | 六角头外丝接头（可锻铸铁，镀锌） | 尺寸:1/2 英寸 | 只
730905 | 73 | 六角头外丝接头（可锻铸铁，镀锌） | 尺寸:3/4 英寸 | 只
730906 | 73 | 六角头外丝接头（可锻铸铁，镀锌） | 尺寸:1 英寸 | 只
730907 | 73 | 六角头外丝接头（可锻铸铁，镀锌） | 尺寸:1-1/4 英寸 | 只
730908 | 73 | 六角头外丝接头（可锻铸铁，镀锌） | 尺寸:1-1/2 英寸 | 只
730909 | 73 | 六角头外丝接头（可锻铸铁，镀锌） | 尺寸:2 英寸 | 只
730910 | 73 | 六角头外丝接头（可锻铸铁，镀锌） | 尺寸:2-1/2 英寸 | 只
730911 | 73 | 六角头外丝接头（可锻铸铁，镀锌） | 尺寸:3 英寸 | 只
730916 | 73 | 六角头外丝接头（可锻铸铁，黑皮） | 尺寸:1/8 英寸 | 只
730917 | 73 | 六角头外丝接头（可锻铸铁，黑皮） | 尺寸:1/4 英寸 | 只
730918 | 73 | 六角头外丝接头（可锻铸铁，黑皮） | 尺寸:3/8 英寸 | 只
730919 | 73 | 六角头外丝接头（可锻铸铁，黑皮） | 尺寸:1/2 英寸 | 只
730920 | 73 | 六角头外丝接头（可锻铸铁，黑皮） | 尺寸:3/4 英寸 | 只
730921 | 73 | 六角头外丝接头（可锻铸铁，黑皮） | 尺寸:1 英寸 | 只
730922 | 73 | 六角头外丝接头（可锻铸铁，黑皮） | 尺寸:1-1/4 英寸 | 只
730923 | 73 | 六角头外丝接头（可锻铸铁，黑皮） | 尺寸:1-1/2 英寸 | 只
730924 | 73 | 六角头外丝接头（可锻铸铁，黑皮） | 尺寸:2 英寸 | 只
730925 | 73 | 六角头外丝接头（可锻铸铁，黑皮） | 尺寸:2-1/2 英寸 | 只
730926 | 73 | 六角头外丝接头（可锻铸铁，黑皮） | 尺寸:3 英寸 | 只
730931 | 73 | 六角头异径外丝接头（可锻铸铁，镀锌） | 尺寸:3/8×1/4 英寸 | 只 | 电镀和黑皮可锻铸铁六角异径外丝接头。 尺寸按大开口端在前，小开口端在后列出。
730932 | 73 | 六角头异径外丝接头（可锻铸铁，镀锌） | 尺寸:1/2×3/8 英寸 | 只 | 电镀和黑皮可锻铸铁六角异径外丝接头。 尺寸按大开口端在前，小开口端在后列出。
730933 | 73 | 六角头异径外丝接头（可锻铸铁，镀锌） | 尺寸:3/4×1/2 英寸 | 只 | 电镀和黑皮可锻铸铁六角异径外丝接头。 尺寸按大开口端在前，小开口端在后列出。
730934 | 73 | 六角头异径外丝接头（可锻铸铁，镀锌） | 尺寸:1×3/4 英寸 | 只 | 电镀和黑皮可锻铸铁六角异径外丝接头。 尺寸按大开口端在前，小开口端在后列出。
730935 | 73 | 六角头异径外丝接头（可锻铸铁，镀锌） | 尺寸:1-1/4×1 英寸 | 只 | 电镀和黑皮可锻铸铁六角异径外丝接头。 尺寸按大开口端在前，小开口端在后列出。
730936 | 73 | 六角头异径外丝接头（可锻铸铁，镀锌） | 尺寸:1-1/2×1-1/4 英寸 | 只 | 电镀和黑皮可锻铸铁六角异径外丝接头。 尺寸按大开口端在前，小开口端在后列出。
730937 | 73 | 六角头异径外丝接头（可锻铸铁，镀锌） | 尺寸:2×1-1/2 英寸 | 只 | 电镀和黑皮可锻铸铁六角异径外丝接头。 尺寸按大开口端在前，小开口端在后列出。
730938 | 73 | 六角头异径外丝接头（可锻铸铁，镀锌） | 尺寸:2-1/2×2 英寸 | 只 | 电镀和黑皮可锻铸铁六角异径外丝接头。 尺寸按大开口端在前，小开口端在后列出。
730939 | 73 | 六角头异径外丝接头（可锻铸铁，镀锌） | 尺寸:3×2-1/2 英寸 | 只 | 电镀和黑皮可锻铸铁六角异径外丝接头。 尺寸按大开口端在前，小开口端在后列出。
730941 | 73 | 六角头异径外丝接头（可锻铸铁，黑皮） | 尺寸:3/8×1/4 英寸 | 只 | 电镀和黑皮可锻铸铁六角异径外丝接头。 尺寸按大开口端在前，小开口端在后列出。
730942 | 73 | 六角头异径外丝接头（可锻铸铁，黑皮） | 尺寸:1/2×3/8 英寸 | 只 | 电镀和黑皮可锻铸铁六角异径外丝接头。 尺寸按大开口端在前，小开口端在后列出。
730943 | 73 | 六角头异径外丝接头（可锻铸铁，黑皮） | 尺寸:3/4×1/2 英寸 | 只 | 电镀和黑皮可锻铸铁六角异径外丝接头。 尺寸按大开口端在前，小开口端在后列出。
730944 | 73 | 六角头异径外丝接头（可锻铸铁，黑皮） | 尺寸:1×3/4 英寸 | 只 | 电镀和黑皮可锻铸铁六角异径外丝接头。 尺寸按大开口端在前，小开口端在后列出。
730945 | 73 | 六角头异径外丝接头（可锻铸铁，黑皮） | 尺寸:1-1/4×1 英寸 | 只 | 电镀和黑皮可锻铸铁六角异径外丝接头。 尺寸按大开口端在前，小开口端在后列出。
730946 | 73 | 六角头异径外丝接头（可锻铸铁，黑皮） | 尺寸:1-1/2×1-1/4 英寸 | 只 | 电镀和黑皮可锻铸铁六角异径外丝接头。 尺寸按大开口端在前，小开口端在后列出。
730947 | 73 | 六角头异径外丝接头（可锻铸铁，黑皮） | 尺寸:2×1-1/2 英寸 | 只 | 电镀和黑皮可锻铸铁六角异径外丝接头。 尺寸按大开口端在前，小开口端在后列出。
730948 | 73 | 六角头异径外丝接头（可锻铸铁，黑皮） | 尺寸:2-1/2× 2 英寸 | 只 | 电镀和黑皮可锻铸铁六角异径外丝接头。 尺寸按大开口端在前，小开口端在后列出。
730949 | 73 | 六角头异径外丝接头（可锻铸铁，黑皮） | 尺寸:3×2-1/2 英寸 | 只 | 电镀和黑皮可锻铸铁六角异径外丝接头。 尺寸按大开口端在前，小开口端在后列出。
730951 | 73 | 铸铁螺纹法兰（可锻铸铁，镀锌） | 尺寸:1/2 英寸 | 只 | 电镀和黑皮可锻铸铁法兰。
730952 | 73 | 铸铁螺纹法兰（可锻铸铁，镀锌） | 尺寸:3/4 英寸 | 只
730953 | 73 | 铸铁螺纹法兰（可锻铸铁，镀锌） | 尺寸:1 英寸 | 只
730954 | 73 | 铸铁螺纹法兰（可锻铸铁，镀锌） | 尺寸:1-1/4 英寸 | 只
730955 | 73 | 铸铁螺纹法兰（可锻铸铁，镀锌） | 尺寸:1-1/2 英寸 | 只
730956 | 73 | 铸铁螺纹法兰（可锻铸铁，镀锌） | 尺寸:2 英寸 | 只
730957 | 73 | 铸铁螺纹法兰（可锻铸铁，镀锌） | 尺寸:2-1/2 英寸 | 只
730958 | 73 | 铸铁螺纹法兰（可锻铸铁，镀锌） | 尺寸:3 英寸 | 只
730961 | 73 | 铸铁螺纹法兰（可锻铸铁，黑皮） | 尺寸:1/2 英寸 | 只
730962 | 73 | 铸铁螺纹法兰（可锻铸铁，黑皮） | 尺寸:3/4 英寸 | 只
730963 | 73 | 铸铁螺纹法兰（可锻铸铁，黑皮） | 尺寸:1 英寸 | 只
730964 | 73 | 铸铁螺纹法兰（可锻铸铁，黑皮） | 尺寸:1-1/4 英寸 | 只
730965 | 73 | 铸铁螺纹法兰（可锻铸铁，黑皮） | 尺寸:1-1/2 英寸 | 只
730966 | 73 | 铸铁螺纹法兰（可锻铸铁，黑皮） | 尺寸:2 英寸 | 只
730967 | 73 | 铸铁螺纹法兰（可锻铸铁，黑皮） | 尺寸:2-1/2 英寸 | 只
730968 | 73 | 铸铁螺纹法兰（可锻铸铁，黑皮） | 尺寸:3 英寸 | 只
731101 | 73 | 普通对接焊45°弯头 | 公称尺寸A：15，中心距端部（B）:15.8mm，外径：21.7mm，内径：16.1mm，壁厚：2.8mm | 只 | 对焊弯管接头，用于水、蒸气、油、气体和空气普通碳钢管的装配。端头经机器抛光并加工出坡口。 可提供镀锌和黑皮两种。通常提供黑皮型，除非另加说明。其最大工作压力为2.5公斤力/平方毫米。指定的尺寸可大至300A，可根据要求提供更大的尺寸。
731102 | 73 | 普通对接焊45°弯头 | 公称尺寸A：20，中心距端部（B）:15.8mm，外径：27.2mm，内径：21.6mm，壁厚：2.8mm | 只 | 对焊弯管接头，用于水、蒸气、油、气体和空气普通碳钢管的装配。端头经机器抛光并加工出坡口。 可提供镀锌和黑皮两种。通常提供黑皮型，除非另加说明。其最大工作压力为2.5公斤力/平方毫米。指定的尺寸可大至300A，可根据要求提供更大的尺寸。
731103 | 73 | 普通对接焊45°弯头 | 公称尺寸A：25，中心距端部（B）:15.8mm，外径：34mm，内径：27.6mm，壁厚：3.2mm | 只 | 对焊弯管接头，用于水、蒸气、油、气体和空气普通碳钢管的装配。端头经机器抛光并加工出坡口。 可提供镀锌和黑皮两种。通常提供黑皮型，除非另加说明。其最大工作压力为2.5公斤力/平方毫米。指定的尺寸可大至300A，可根据要求提供更大的尺寸。
731104 | 73 | 普通对接焊45°弯头 | 公称尺寸A：32，中心距端部（B）:19.7mm，外径：42.7mm，内径：35.7mm，壁厚：3.5mm | 只 | 对焊弯管接头，用于水、蒸气、油、气体和空气普通碳钢管的装配。端头经机器抛光并加工出坡口。 可提供镀锌和黑皮两种。通常提供黑皮型，除非另加说明。其最大工作压力为2.5公斤力/平方毫米。指定的尺寸可大至300A，可根据要求提供更大的尺寸。
731105 | 73 | 普通对接焊45°弯头 | 公称尺寸A：40，中心距端部（B）:23.7mm，外径：48.6mm，内径：41.6mm，壁厚：3.5mm | 只 | 对焊弯管接头，用于水、蒸气、油、气体和空气普通碳钢管的装配。端头经机器抛光并加工出坡口。 可提供镀锌和黑皮两种。通常提供黑皮型，除非另加说明。其最大工作压力为2.5公斤力/平方毫米。指定的尺寸可大至300A，可根据要求提供更大的尺寸。
731106 | 73 | 普通对接焊45°弯头 | 公称尺寸A：50，中心距端部（B）:31.6mm，外径：52.96mm，内径：41.6mm，壁厚：3.8mm | 只 | 对焊弯管接头，用于水、蒸气、油、气体和空气普通碳钢管的装配。端头经机器抛光并加工出坡口。 可提供镀锌和黑皮两种。通常提供黑皮型，除非另加说明。其最大工作压力为2.5公斤力/平方毫米。指定的尺寸可大至300A，可根据要求提供更大的尺寸。
731107 | 73 | 普通对接焊45°弯头 | 公称尺寸A：65，中心距端部（B）:39.5mm，外径：76.3mm，内径：67.9mm，壁厚：4.2mm | 只 | 对焊弯管接头，用于水、蒸气、油、气体和空气普通碳钢管的装配。端头经机器抛光并加工出坡口。 可提供镀锌和黑皮两种。通常提供黑皮型，除非另加说明。其最大工作压力为2.5公斤力/平方毫米。指定的尺寸可大至300A，可根据要求提供更大的尺寸。
731108 | 73 | 普通对接焊45°弯头 | 公称尺寸A：80，中心距端部（B）:47.3mm，外径：89.1mm，内径：80.7mm，壁厚：4.2mm | 只 | 对焊弯管接头，用于水、蒸气、油、气体和空气普通碳钢管的装配。端头经机器抛光并加工出坡口。 可提供镀锌和黑皮两种。通常提供黑皮型，除非另加说明。其最大工作压力为2.5公斤力/平方毫米。指定的尺寸可大至300A，可根据要求提供更大的尺寸。
731109 | 73 | 普通对接焊45°弯头 | 公称尺寸A：90，中心距端部（B）:55.3mm，外径：101.6mm，内径：93.2mm，壁厚：4.2mm | 只 | 对焊弯管接头，用于水、蒸气、油、气体和空气普通碳钢管的装配。端头经机器抛光并加工出坡口。 可提供镀锌和黑皮两种。通常提供黑皮型，除非另加说明。其最大工作压力为2.5公斤力/平方毫米。指定的尺寸可大至300A，可根据要求提供更大的尺寸。
731110 | 73 | 普通对接焊45°弯头 | 公称尺寸A：100，中心距端部（B）:63.1mm，外径：114.3mm，内径：105.3mm，壁厚：4.5mm | 只 | 对焊弯管接头，用于水、蒸气、油、气体和空气普通碳钢管的装配。端头经机器抛光并加工出坡口。 可提供镀锌和黑皮两种。通常提供黑皮型，除非另加说明。其最大工作压力为2.5公斤力/平方毫米。指定的尺寸可大至300A，可根据要求提供更大的尺寸。
731111 | 73 | 普通对接焊45°弯头 | 公称尺寸A：125，中心距端部（B）:78.9mm，外径：139.8mm，内径：130.8mm，壁厚：4.5mm | 只 | 对焊弯管接头，用于水、蒸气、油、气体和空气普通碳钢管的装配。端头经机器抛光并加工出坡口。 可提供镀锌和黑皮两种。通常提供黑皮型，除非另加说明。其最大工作压力为2.5公斤力/平方毫米。指定的尺寸可大至300A，可根据要求提供更大的尺寸。
731112 | 73 | 普通对接焊45°弯头 | 公称尺寸A：150，中心距端部（B）:94.7mm，外径：165.2mm，内径：155.2mm，壁厚：5mm | 只 | 对焊弯管接头，用于水、蒸气、油、气体和空气普通碳钢管的装配。端头经机器抛光并加工出坡口。 可提供镀锌和黑皮两种。通常提供黑皮型，除非另加说明。其最大工作压力为2.5公斤力/平方毫米。指定的尺寸可大至300A，可根据要求提供更大的尺寸。
731113 | 73 | 普通对接焊45°弯头 | 公称尺寸A：200，中心距端部（B）:126.3mm，外径：216.3mm，内径：204.mm，壁厚：5.8mm | 只 | 对焊弯管接头，用于水、蒸气、油、气体和空气普通碳钢管的装配。端头经机器抛光并加工出坡口。 可提供镀锌和黑皮两种。通常提供黑皮型，除非另加说明。其最大工作压力为2.5公斤力/平方毫米。指定的尺寸可大至300A，可根据要求提供更大的尺寸。
731114 | 73 | 普通对接焊45°弯头 | 公称尺寸A：250，中心距端部（B）:157.8mm，外径：267.4mm，内径：254.mm，壁厚：6.6mm | 只 | 对焊弯管接头，用于水、蒸气、油、气体和空气普通碳钢管的装配。端头经机器抛光并加工出坡口。 可提供镀锌和黑皮两种。通常提供黑皮型，除非另加说明。其最大工作压力为2.5公斤力/平方毫米。指定的尺寸可大至300A，可根据要求提供更大的尺寸。
731115 | 73 | 普通对接焊45°弯头 | 公称尺寸A：300，中心距端部（B）:189.4mm，外径：318.5mm，内径：304.mm，壁厚：6.9mm | 只 | 对焊弯管接头，用于水、蒸气、油、气体和空气普通碳钢管的装配。端头经机器抛光并加工出坡口。 可提供镀锌和黑皮两种。通常提供黑皮型，除非另加说明。其最大工作压力为2.5公斤力/平方毫米。指定的尺寸可大至300A，可根据要求提供更大的尺寸。
731121 | 73 | 对接焊式90°长颈弯头（用于普通管道） | 公称尺寸A：15，中心距端部（B）:38.1mm，外径：21.7mm，内径：16.1mm，壁厚：2.8mm | 只 | 对焊弯管接头，用于水、蒸气、油、气体和空气普通碳钢管的装配。端头经机器抛光并加工出坡口。 可提供镀锌和黑皮两种。通常提供黑皮型，除非另加说明。其最大工作压力为2.5公斤力/平方毫米。指定的尺寸可大至300A，可根据要求提供更大的尺寸。
731122 | 73 | 对接焊式90°长颈弯头（用于普通管道） | 公称尺寸A：20，中心距端部（B）:38.1mm，外径：27.2mm，内径：21.6mm，壁厚：2.8mm | 只 | 对焊弯管接头，用于水、蒸气、油、气体和空气普通碳钢管的装配。端头经机器抛光并加工出坡口。 可提供镀锌和黑皮两种。通常提供黑皮型，除非另加说明。其最大工作压力为2.5公斤力/平方毫米。指定的尺寸可大至300A，可根据要求提供更大的尺寸。
731123 | 73 | 对接焊式90°长颈弯头（用于普通管道） | 公称尺寸A：25，中心距端部（B）:38.1mm，外径：34mm，内径：27.6mm，壁厚：3.2mm | 只 | 对焊弯管接头，用于水、蒸气、油、气体和空气普通碳钢管的装配。端头经机器抛光并加工出坡口。 可提供镀锌和黑皮两种。通常提供黑皮型，除非另加说明。其最大工作压力为2.5公斤力/平方毫米。指定的尺寸可大至300A，可根据要求提供更大的尺寸。
731124 | 73 | 对接焊式90°长颈弯头（用于普通管道） | 公称尺寸A：32，中心距端部（B）:47.6mm，外径：42.7mm，内径：35.7mm，壁厚：3.5mm | 只 | 对焊弯管接头，用于水、蒸气、油、气体和空气普通碳钢管的装配。端头经机器抛光并加工出坡口。 可提供镀锌和黑皮两种。通常提供黑皮型，除非另加说明。其最大工作压力为2.5公斤力/平方毫米。指定的尺寸可大至300A，可根据要求提供更大的尺寸。
731125 | 73 | 对接焊式90°长颈弯头（用于普通管道） | 公称尺寸A：40，中心距端部（B）:57.2mm，外径：48.6mm，内径：41.6mm，壁厚：3.5mm | 只 | 对焊弯管接头，用于水、蒸气、油、气体和空气普通碳钢管的装配。端头经机器抛光并加工出坡口。 可提供镀锌和黑皮两种。通常提供黑皮型，除非另加说明。其最大工作压力为2.5公斤力/平方毫米。指定的尺寸可大至300A，可根据要求提供更大的尺寸。
731126 | 73 | 对接焊式90°长颈弯头（用于普通管道） | 公称尺寸A：50，中心距端部（B）:76.2mm，外径：60.5mm，内径：52.9mm，壁厚：3.8mm | 只 | 对焊弯管接头，用于水、蒸气、油、气体和空气普通碳钢管的装配。端头经机器抛光并加工出坡口。 可提供镀锌和黑皮两种。通常提供黑皮型，除非另加说明。其最大工作压力为2.5公斤力/平方毫米。指定的尺寸可大至300A，可根据要求提供更大的尺寸。
731127 | 73 | 对接焊式90°长颈弯头（用于普通管道） | 公称尺寸A：65，中心距端部（B）:95.3mm，外径：76.3mm，内径：67.9mm，壁厚：4.2mm | 只 | 对焊弯管接头，用于水、蒸气、油、气体和空气普通碳钢管的装配。端头经机器抛光并加工出坡口。 可提供镀锌和黑皮两种。通常提供黑皮型，除非另加说明。其最大工作压力为2.5公斤力/平方毫米。指定的尺寸可大至300A，可根据要求提供更大的尺寸。
731128 | 73 | 对接焊式90°长颈弯头（用于普通管道） | 公称尺寸A：80，中心距端部（B）:114.3mm，外径：89.1mm，内径：80.7mm，壁厚：4.2mm | 只 | 对焊弯管接头，用于水、蒸气、油、气体和空气普通碳钢管的装配。端头经机器抛光并加工出坡口。 可提供镀锌和黑皮两种。通常提供黑皮型，除非另加说明。其最大工作压力为2.5公斤力/平方毫米。指定的尺寸可大至300A，可根据要求提供更大的尺寸。
731129 | 73 | 对接焊式90°长颈弯头（用于普通管道） | 公称尺寸A：90，中心距端部（B）:133.4mm，外径：101.6mm，内径：93.2mm，壁厚：4.2mm | 只 | 对焊弯管接头，用于水、蒸气、油、气体和空气普通碳钢管的装配。端头经机器抛光并加工出坡口。 可提供镀锌和黑皮两种。通常提供黑皮型，除非另加说明。其最大工作压力为2.5公斤力/平方毫米。指定的尺寸可大至300A，可根据要求提供更大的尺寸。
731130 | 73 | 对接焊式90°长颈弯头（用于普通管道） | 公称尺寸A：100，中心距端部（B）:152.4mm，外径：114.3mm，内径：105.mm，壁厚：4.5mm | 只 | 对焊弯管接头，用于水、蒸气、油、气体和空气普通碳钢管的装配。端头经机器抛光并加工出坡口。 可提供镀锌和黑皮两种。通常提供黑皮型，除非另加说明。其最大工作压力为2.5公斤力/平方毫米。指定的尺寸可大至300A，可根据要求提供更大的尺寸。
731131 | 73 | 对接焊式90°长颈弯头（用于普通管道） | 公称尺寸A：125，中心距端部（B）:190.5mm，外径：139.8mm，内径：130.mm，壁厚：4.5mm | 只 | 对焊弯管接头，用于水、蒸气、油、气体和空气普通碳钢管的装配。端头经机器抛光并加工出坡口。 可提供镀锌和黑皮两种。通常提供黑皮型，除非另加说明。其最大工作压力为2.5公斤力/平方毫米。指定的尺寸可大至300A，可根据要求提供更大的尺寸。
731132 | 73 | 对接焊式90°长颈弯头（用于普通管道） | 公称尺寸A：150，中心距端部（B）:228.6mm，外径：165.2mm，内径：155.mm，壁厚：5mm | 只 | 对焊弯管接头，用于水、蒸气、油、气体和空气普通碳钢管的装配。端头经机器抛光并加工出坡口。 可提供镀锌和黑皮两种。通常提供黑皮型，除非另加说明。其最大工作压力为2.5公斤力/平方毫米。指定的尺寸可大至300A，可根据要求提供更大的尺寸。
731133 | 73 | 对接焊式90°长颈弯头（用于普通管道） | 公称尺寸A：200，中心距端部（B）:304.8mm，外径：216.3mm，内径：204.mm，壁厚：5.8mm | 只 | 对焊弯管接头，用于水、蒸气、油、气体和空气普通碳钢管的装配。端头经机器抛光并加工出坡口。 可提供镀锌和黑皮两种。通常提供黑皮型，除非另加说明。其最大工作压力为2.5公斤力/平方毫米。指定的尺寸可大至300A，可根据要求提供更大的尺寸。
731134 | 73 | 对接焊式90°长颈弯头（用于普通管道） | 公称尺寸A：250，中心距端部（B）:318mm，外径：267.4mm，内径：254.2mm，壁厚：6.6mm | 只 | 对焊弯管接头，用于水、蒸气、油、气体和空气普通碳钢管的装配。端头经机器抛光并加工出坡口。 可提供镀锌和黑皮两种。通常提供黑皮型，除非另加说明。其最大工作压力为2.5公斤力/平方毫米。指定的尺寸可大至300A，可根据要求提供更大的尺寸。
731135 | 73 | 对接焊式90°长颈弯头（用于普通管道） | 公称尺寸A：300，中心距端部（B）:457.2mm，外径：318.5mm，内径：304.mm，壁厚：6.9mm | 只 | 对焊弯管接头，用于水、蒸气、油、气体和空气普通碳钢管的装配。端头经机器抛光并加工出坡口。 可提供镀锌和黑皮两种。通常提供黑皮型，除非另加说明。其最大工作压力为2.5公斤力/平方毫米。指定的尺寸可大至300A，可根据要求提供更大的尺寸。
731141 | 73 | 对接焊式90°长颈弯头（用于普通管道） | 公称尺寸A：25，中心距端部（B）:25.4mm，外径：34mm，内径：27.6mm，壁厚：3.2mm | 只 | 对焊弯管接头，用于水、蒸气、油、气体和空气普通碳钢管的装配。端头经机器抛光并加工出坡口。 可提供镀锌和黑皮两种。通常提供黑皮型，除非另加说明。其最大工作压力为2.5公斤力/平方毫米。指定的尺寸可大至300A，可根据要求提供更大的尺寸。
731142 | 73 | 对接焊式90°长颈弯头（用于普通管道） | 公称尺寸A：32，中心距端部（B）:31.8mm，外径：42.7mm，内径：35.7mm，壁厚：3.5mm | 只 | 对焊弯管接头，用于水、蒸气、油、气体和空气普通碳钢管的装配。端头经机器抛光并加工出坡口。 可提供镀锌和黑皮两种。通常提供黑皮型，除非另加说明。其最大工作压力为2.5公斤力/平方毫米。指定的尺寸可大至300A，可根据要求提供更大的尺寸。
731143 | 73 | 对接焊式90°长颈弯头（用于普通管道） | 公称尺寸A：40，中心距端部（B）:38.1mm，外径：48.6mm，内径：41.6mm，壁厚：3.5mm | 只 | 对焊弯管接头，用于水、蒸气、油、气体和空气普通碳钢管的装配。端头经机器抛光并加工出坡口。 可提供镀锌和黑皮两种。通常提供黑皮型，除非另加说明。其最大工作压力为2.5公斤力/平方毫米。指定的尺寸可大至300A，可根据要求提供更大的尺寸。
731144 | 73 | 对接焊式90°长颈弯头（用于普通管道） | 公称尺寸A：50，中心距端部（B）:50.8mm，外径：60.5mm，内径：52.9mm，壁厚：3.8mm | 只 | 对焊弯管接头，用于水、蒸气、油、气体和空气普通碳钢管的装配。端头经机器抛光并加工出坡口。 可提供镀锌和黑皮两种。通常提供黑皮型，除非另加说明。其最大工作压力为2.5公斤力/平方毫米。指定的尺寸可大至300A，可根据要求提供更大的尺寸。
731145 | 73 | 对接焊式90°长颈弯头（用于普通管道） | 公称尺寸A：65，中心距端部（B）:63.5mm，外径：76.3mm，内径：67.9mm，壁厚：4.2mm | 只 | 对焊弯管接头，用于水、蒸气、油、气体和空气普通碳钢管的装配。端头经机器抛光并加工出坡口。 可提供镀锌和黑皮两种。通常提供黑皮型，除非另加说明。其最大工作压力为2.5公斤力/平方毫米。指定的尺寸可大至300A，可根据要求提供更大的尺寸。
731146 | 73 | 对接焊式90°长颈弯头（用于普通管道） | 公称尺寸A：80，中心距端部（B）:76.2mm，外径：89.1mm，内径：80.7mm，壁厚：4.2mm | 只 | 对焊弯管接头，用于水、蒸气、油、气体和空气普通碳钢管的装配。端头经机器抛光并加工出坡口。 可提供镀锌和黑皮两种。通常提供黑皮型，除非另加说明。其最大工作压力为2.5公斤力/平方毫米。指定的尺寸可大至300A，可根据要求提供更大的尺寸。
731147 | 73 | 对接焊式90°长颈弯头（用于普通管道） | 公称尺寸A：90，中心距端部（B）:88.9mm，外径：101.6mm，内径：93.2mm，壁厚：4.2mm | 只 | 对焊弯管接头，用于水、蒸气、油、气体和空气普通碳钢管的装配。端头经机器抛光并加工出坡口。 可提供镀锌和黑皮两种。通常提供黑皮型，除非另加说明。其最大工作压力为2.5公斤力/平方毫米。指定的尺寸可大至300A，可根据要求提供更大的尺寸。
731148 | 73 | 对接焊式90°长颈弯头（用于普通管道） | 公称尺寸A：100，中心距端部（B）:101.6mm，外径：114.3mm，内径：105.3mm，壁厚：4.5mm | 只 | 对焊弯管接头，用于水、蒸气、油、气体和空气普通碳钢管的装配。端头经机器抛光并加工出坡口。 可提供镀锌和黑皮两种。通常提供黑皮型，除非另加说明。其最大工作压力为2.5公斤力/平方毫米。指定的尺寸可大至300A，可根据要求提供更大的尺寸。
731149 | 73 | 对接焊式90°长颈弯头（用于普通管道） | 公称尺寸A：125，中心距端部（B）:127mm，外径：139.8mm，内径：130.8mm，壁厚：4.5mm | 只 | 对焊弯管接头，用于水、蒸气、油、气体和空气普通碳钢管的装配。端头经机器抛光并加工出坡口。 可提供镀锌和黑皮两种。通常提供黑皮型，除非另加说明。其最大工作压力为2.5公斤力/平方毫米。指定的尺寸可大至300A，可根据要求提供更大的尺寸。
731150 | 73 | 对接焊式90°长颈弯头（用于普通管道） | 公称尺寸A：150，中心距端部（B）:152.4mm，外径：165.2mm，内径：155.mm，壁厚：5mm | 只 | 对焊弯管接头，用于水、蒸气、油、气体和空气普通碳钢管的装配。端头经机器抛光并加工出坡口。 可提供镀锌和黑皮两种。通常提供黑皮型，除非另加说明。其最大工作压力为2.5公斤力/平方毫米。指定的尺寸可大至300A，可根据要求提供更大的尺寸。
731151 | 73 | 对接焊式90°长颈弯头（用于普通管道） | 公称尺寸A：200，中心距端部（B）:203.2mm，外径：216.3mm，内径：204.mm，壁厚：5.8mm | 只 | 对焊弯管接头，用于水、蒸气、油、气体和空气普通碳钢管的装配。端头经机器抛光并加工出坡口。 可提供镀锌和黑皮两种。通常提供黑皮型，除非另加说明。其最大工作压力为2.5公斤力/平方毫米。指定的尺寸可大至300A，可根据要求提供更大的尺寸。
731152 | 73 | 对接焊式90°长颈弯头（用于普通管道） | 公称尺寸A：250，中心距端部（B）:254mm，外径：267.4mm，内径：254.2mm，壁厚：6.6mm | 只 | 对焊弯管接头，用于水、蒸气、油、气体和空气普通碳钢管的装配。端头经机器抛光并加工出坡口。 可提供镀锌和黑皮两种。通常提供黑皮型，除非另加说明。其最大工作压力为2.5公斤力/平方毫米。指定的尺寸可大至300A，可根据要求提供更大的尺寸。
731153 | 73 | 对接焊式90°长颈弯头（用于普通管道） | 公称尺寸A：300，中心距端部（B）:304.8mm，外径：318.5mm，内径：304.mm，壁厚：6.9mm | 只 | 对焊弯管接头，用于水、蒸气、油、气体和空气普通碳钢管的装配。端头经机器抛光并加工出坡口。 可提供镀锌和黑皮两种。通常提供黑皮型，除非另加说明。其最大工作压力为2.5公斤力/平方毫米。指定的尺寸可大至300A，可根据要求提供更大的尺寸。
731161 | 73 | 对接焊式180°长颈弯头 （用于普通管道） | 公称尺寸A：15，中心距端部（B）:76.2mm，外径：21.7mm，内径：16.1mm，壁厚：2.8mm | 只 | 对焊弯管接头，用于水、蒸气、油、气体和空气普通碳钢管的装配。端头经机器抛光并加工出坡口。 可提供镀锌和黑皮两种。通常提供黑皮型，除非另加说明。其最大工作压力为2.5公斤力/平方毫米。指定的尺寸可大至300A，可根据要求提供更大的尺寸。
731162 | 73 | 对接焊式180°长颈弯头 （用于普通管道） | 公称尺寸A：20，中心距端部（B）:76.2mm，外径：27.2mm，内径：21.6mm，壁厚：2.8mm | 只 | 对焊弯管接头，用于水、蒸气、油、气体和空气普通碳钢管的装配。端头经机器抛光并加工出坡口。 可提供镀锌和黑皮两种。通常提供黑皮型，除非另加说明。其最大工作压力为2.5公斤力/平方毫米。指定的尺寸可大至300A，可根据要求提供更大的尺寸。
731163 | 73 | 对接焊式180°长颈弯头 （用于普通管道） | 公称尺寸A：25，中心距端部（B）:76.2mm，外径：34mm，内径：27.6mm，壁厚：3.2mm | 只 | 对焊弯管接头，用于水、蒸气、油、气体和空气普通碳钢管的装配。端头经机器抛光并加工出坡口。 可提供镀锌和黑皮两种。通常提供黑皮型，除非另加说明。其最大工作压力为2.5公斤力/平方毫米。指定的尺寸可大至300A，可根据要求提供更大的尺寸。
731164 | 73 | 对接焊式180°长颈弯头 （用于普通管道） | 公称尺寸A：32，中心距端部（B）:95.2mm，外径：42.7mm，内径：35.7mm，壁厚：3.5mm | 只 | 对焊弯管接头，用于水、蒸气、油、气体和空气普通碳钢管的装配。端头经机器抛光并加工出坡口。 可提供镀锌和黑皮两种。通常提供黑皮型，除非另加说明。其最大工作压力为2.5公斤力/平方毫米。指定的尺寸可大至300A，可根据要求提供更大的尺寸。
731165 | 73 | 对接焊式180°长颈弯头 （用于普通管道） | 公称尺寸A：40，中心距端部（B）:114.4mm，外径：48.6mm，内径：41.6mm，壁厚：3.5mm | 只 | 对焊弯管接头，用于水、蒸气、油、气体和空气普通碳钢管的装配。端头经机器抛光并加工出坡口。 可提供镀锌和黑皮两种。通常提供黑皮型，除非另加说明。其最大工作压力为2.5公斤力/平方毫米。指定的尺寸可大至300A，可根据要求提供更大的尺寸。
731166 | 73 | 对接焊式180°长颈弯头 （用于普通管道） | 公称尺寸A：50，中心距端部（B）:152.4mm，外径：60.5mm，内径：52.9mm，壁厚：3.8mm | 只 | 对焊弯管接头，用于水、蒸气、油、气体和空气普通碳钢管的装配。端头经机器抛光并加工出坡口。 可提供镀锌和黑皮两种。通常提供黑皮型，除非另加说明。其最大工作压力为2.5公斤力/平方毫米。指定的尺寸可大至300A，可根据要求提供更大的尺寸。
731167 | 73 | 对接焊式180°长颈弯头 （用于普通管道） | 公称尺寸A：65，中心距端部（B）:190.6mm，外径：76.3mm，内径：67.9mm，壁厚：4.2mm | 只 | 对焊弯管接头，用于水、蒸气、油、气体和空气普通碳钢管的装配。端头经机器抛光并加工出坡口。 可提供镀锌和黑皮两种。通常提供黑皮型，除非另加说明。其最大工作压力为2.5公斤力/平方毫米。指定的尺寸可大至300A，可根据要求提供更大的尺寸。
731168 | 73 | 对接焊式180°长颈弯头 （用于普通管道） | 公称尺寸A：80，中心距端部（B）:228.6mm，外径：89.1mm，内径：80.7mm，壁厚：4.2mm | 只 | 对焊弯管接头，用于水、蒸气、油、气体和空气普通碳钢管的装配。端头经机器抛光并加工出坡口。 可提供镀锌和黑皮两种。通常提供黑皮型，除非另加说明。其最大工作压力为2.5公斤力/平方毫米。指定的尺寸可大至300A，可根据要求提供更大的尺寸。
731169 | 73 | 对接焊式180°长颈弯头 （用于普通管道） | 公称尺寸A：90，中心距端部（B）:266.8mm，外径：101.6mm，内径：93.2mm，壁厚：4.2mm | 只 | 对焊弯管接头，用于水、蒸气、油、气体和空气普通碳钢管的装配。端头经机器抛光并加工出坡口。 可提供镀锌和黑皮两种。通常提供黑皮型，除非另加说明。其最大工作压力为2.5公斤力/平方毫米。指定的尺寸可大至300A，可根据要求提供更大的尺寸。
731170 | 73 | 对接焊式180°长颈弯头 （用于普通管道） | 公称尺寸A：100，中心距端部（B）:304.8mm，外径：114.3mm，内径：105.3mm，壁厚：4.5mm | 只 | 对焊弯管接头，用于水、蒸气、油、气体和空气普通碳钢管的装配。端头经机器抛光并加工出坡口。 可提供镀锌和黑皮两种。通常提供黑皮型，除非另加说明。其最大工作压力为2.5公斤力/平方毫米。指定的尺寸可大至300A，可根据要求提供更大的尺寸。
731171 | 73 | 对接焊式180°长颈弯头 （用于普通管道） | 公称尺寸A：125，中心距端部（B）:381mm，外径：139.8mm，内径：130.8mm，壁厚：4.5mm | 只 | 对焊弯管接头，用于水、蒸气、油、气体和空气普通碳钢管的装配。端头经机器抛光并加工出坡口。 可提供镀锌和黑皮两种。通常提供黑皮型，除非另加说明。其最大工作压力为2.5公斤力/平方毫米。指定的尺寸可大至300A，可根据要求提供更大的尺寸。
731172 | 73 | 对接焊式180°长颈弯头 （用于普通管道） | 公称尺寸A：150，中心距端部（B）:457.2mm，外径：165.2mm，内径：155.2mm，壁厚：5mm | 只 | 对焊弯管接头，用于水、蒸气、油、气体和空气普通碳钢管的装配。端头经机器抛光并加工出坡口。 可提供镀锌和黑皮两种。通常提供黑皮型，除非另加说明。其最大工作压力为2.5公斤力/平方毫米。指定的尺寸可大至300A，可根据要求提供更大的尺寸。
731173 | 73 | 对接焊式180°长颈弯头 （用于普通管道） | 公称尺寸A：200，中心距端部（B）:609.6mm，外径：216.3mm，内径：204.7mm，壁厚：5.8mm | 只 | 对焊弯管接头，用于水、蒸气、油、气体和空气普通碳钢管的装配。端头经机器抛光并加工出坡口。 可提供镀锌和黑皮两种。通常提供黑皮型，除非另加说明。其最大工作压力为2.5公斤力/平方毫米。指定的尺寸可大至300A，可根据要求提供更大的尺寸。
731174 | 73 | 对接焊式180°长颈弯头 （用于普通管道） | 公称尺寸A：250，中心距端部（B）:762mm，外径：267.4mm，内径：254.2mm，壁厚：6.6mm | 只 | 对焊弯管接头，用于水、蒸气、油、气体和空气普通碳钢管的装配。端头经机器抛光并加工出坡口。 可提供镀锌和黑皮两种。通常提供黑皮型，除非另加说明。其最大工作压力为2.5公斤力/平方毫米。指定的尺寸可大至300A，可根据要求提供更大的尺寸。
731175 | 73 | 对接焊式180°长颈弯头 （用于普通管道） | 公称尺寸A：300，中心距端部（B）:914.4mm，外径：318.5mm，内径：304.7mm，壁厚：6.9mm | 只 | 对焊弯管接头，用于水、蒸气、油、气体和空气普通碳钢管的装配。端头经机器抛光并加工出坡口。 可提供镀锌和黑皮两种。通常提供黑皮型，除非另加说明。其最大工作压力为2.5公斤力/平方毫米。指定的尺寸可大至300A，可根据要求提供更大的尺寸。
731181 | 73 | 对接焊式180°短颈弯头 （用于普通管道） | 公称尺寸A：25，中心距端部（B）:50.8mm，外径：34mm，内径：27.6mm，壁厚：3.2mm | 只 | 对焊弯管接头，用于水、蒸气、油、气体和空气普通碳钢管的装配。端头经机器抛光并加工出坡口。 可提供镀锌和黑皮两种。通常提供黑皮型，除非另加说明。其最大工作压力为2.5公斤力/平方毫米。指定的尺寸可大至300A，可根据要求提供更大的尺寸。
731182 | 73 | 对接焊式180°短颈弯头 （用于普通管道） | 公称尺寸A：32，中心距端部（B）:63.6mm，外径：42.7mm，内径：35.7mm，壁厚：3.5mm | 只 | 对焊弯管接头，用于水、蒸气、油、气体和空气普通碳钢管的装配。端头经机器抛光并加工出坡口。 可提供镀锌和黑皮两种。通常提供黑皮型，除非另加说明。其最大工作压力为2.5公斤力/平方毫米。指定的尺寸可大至300A，可根据要求提供更大的尺寸。
731183 | 73 | 对接焊式180°短颈弯头 （用于普通管道） | 公称尺寸A：40，中心距端部（B）:76.2mm，外径：48.6mm，内径：41.6mm，壁厚：3.5mm | 只 | 对焊弯管接头，用于水、蒸气、油、气体和空气普通碳钢管的装配。端头经机器抛光并加工出坡口。 可提供镀锌和黑皮两种。通常提供黑皮型，除非另加说明。其最大工作压力为2.5公斤力/平方毫米。指定的尺寸可大至300A，可根据要求提供更大的尺寸。
731184 | 73 | 对接焊式180°短颈弯头 （用于普通管道） | 公称尺寸A：50，中心距端部（B）:101.6mm，外径：60mm，内径：52.9mm，壁厚：3.8mm | 只 | 对焊弯管接头，用于水、蒸气、油、气体和空气普通碳钢管的装配。端头经机器抛光并加工出坡口。 可提供镀锌和黑皮两种。通常提供黑皮型，除非另加说明。其最大工作压力为2.5公斤力/平方毫米。指定的尺寸可大至300A，可根据要求提供更大的尺寸。
731185 | 73 | 对接焊式180°短颈弯头 （用于普通管道） | 公称尺寸A：65，中心距端部（B）:127mm，外径：76.3mm，内径：67.9mm，壁厚：4.2mm | 只 | 对焊弯管接头，用于水、蒸气、油、气体和空气普通碳钢管的装配。端头经机器抛光并加工出坡口。 可提供镀锌和黑皮两种。通常提供黑皮型，除非另加说明。其最大工作压力为2.5公斤力/平方毫米。指定的尺寸可大至300A，可根据要求提供更大的尺寸。
731186 | 73 | 对接焊式180°短颈弯头 （用于普通管道） | 公称尺寸A：80，中心距端部（B）:152.4mm，外径：89.1mm，内径：80.7mm，壁厚：4.2mm | 只 | 对焊弯管接头，用于水、蒸气、油、气体和空气普通碳钢管的装配。端头经机器抛光并加工出坡口。 可提供镀锌和黑皮两种。通常提供黑皮型，除非另加说明。其最大工作压力为2.5公斤力/平方毫米。指定的尺寸可大至300A，可根据要求提供更大的尺寸。
731187 | 73 | 对接焊式180°短颈弯头 （用于普通管道） | 公称尺寸A：90，中心距端部（B）:177.8mm，外径：101.6mm，内径：93.2mm，壁厚：4.2mm | 只 | 对焊弯管接头，用于水、蒸气、油、气体和空气普通碳钢管的装配。端头经机器抛光并加工出坡口。 可提供镀锌和黑皮两种。通常提供黑皮型，除非另加说明。其最大工作压力为2.5公斤力/平方毫米。指定的尺寸可大至300A，可根据要求提供更大的尺寸。
731188 | 73 | 对接焊式180°短颈弯头 （用于普通管道） | 公称尺寸A：100，中心距端部（B）:203.2mm，外径：114.3mm，内径：105.3mm，壁厚：4.5mm | 只 | 对焊弯管接头，用于水、蒸气、油、气体和空气普通碳钢管的装配。端头经机器抛光并加工出坡口。 可提供镀锌和黑皮两种。通常提供黑皮型，除非另加说明。其最大工作压力为2.5公斤力/平方毫米。指定的尺寸可大至300A，可根据要求提供更大的尺寸。
731189 | 73 | 对接焊式180°短颈弯头 （用于普通管道） | 公称尺寸A：125，中心距端部（B）:254mm，外径：139.8mm，内径：130.8mm，壁厚：4.5mm | 只 | 对焊弯管接头，用于水、蒸气、油、气体和空气普通碳钢管的装配。端头经机器抛光并加工出坡口。 可提供镀锌和黑皮两种。通常提供黑皮型，除非另加说明。其最大工作压力为2.5公斤力/平方毫米。指定的尺寸可大至300A，可根据要求提供更大的尺寸。
731190 | 73 | 对接焊式180°短颈弯头 （用于普通管道） | 公称尺寸A：150，中心距端部（B）:304.8mm，外径：165.2mm，内径：155.2mm，壁厚：5mm | 只 | 对焊弯管接头，用于水、蒸气、油、气体和空气普通碳钢管的装配。端头经机器抛光并加工出坡口。 可提供镀锌和黑皮两种。通常提供黑皮型，除非另加说明。其最大工作压力为2.5公斤力/平方毫米。指定的尺寸可大至300A，可根据要求提供更大的尺寸。
731191 | 73 | 对接焊式180°短颈弯头 （用于普通管道） | 公称尺寸A：200，中心距端部（B）:406.4mm，外径：216.3mm，内径：204.7mm，壁厚：5.8mm | 只 | 对焊弯管接头，用于水、蒸气、油、气体和空气普通碳钢管的装配。端头经机器抛光并加工出坡口。 可提供镀锌和黑皮两种。通常提供黑皮型，除非另加说明。其最大工作压力为2.5公斤力/平方毫米。指定的尺寸可大至300A，可根据要求提供更大的尺寸。
731192 | 73 | 对接焊式180°短颈弯头 （用于普通管道） | 公称尺寸A：250，中心距端部（B）:508mm，外径：267.4mm，内径：254.2mm，壁厚：6.6mm | 只 | 对焊弯管接头，用于水、蒸气、油、气体和空气普通碳钢管的装配。端头经机器抛光并加工出坡口。 可提供镀锌和黑皮两种。通常提供黑皮型，除非另加说明。其最大工作压力为2.5公斤力/平方毫米。指定的尺寸可大至300A，可根据要求提供更大的尺寸。
731193 | 73 | 对接焊式180°短颈弯头 （用于普通管道） | 公称尺寸A：300，中心距端部（B）:609.6mm，外径：318.5mm，内径：304.7mm，壁厚：6.9mm | 只 | 对焊弯管接头，用于水、蒸气、油、气体和空气普通碳钢管的装配。端头经机器抛光并加工出坡口。 可提供镀锌和黑皮两种。通常提供黑皮型，除非另加说明。其最大工作压力为2.5公斤力/平方毫米。指定的尺寸可大至300A，可根据要求提供更大的尺寸。
731201 | 73 | 对接焊式异径接管 （用于普通管道） | 公称尺寸A(D1×D2)：20×15 毫米，总长（H）:38.1 毫米 | 只
731202 | 73 | 对接焊式异径接管 （用于普通管道） | 公称尺寸A(D1×D2)：25×15 毫米，总长（H）:50.8 毫米 | 只
731203 | 73 | 对接焊式异径接管 （用于普通管道） | 公称尺寸A(D1×D2)：25×20 毫米，总长（H）:50.8 毫米 | 只
731204 | 73 | 对接焊式异径接管 （用于普通管道） | 公称尺寸A(D1×D2)：32×15 毫米，总长（H）:50.8 毫米 | 只
731205 | 73 | 对接焊式异径接管 （用于普通管道） | 公称尺寸A(D1×D2)：32×20 毫米，总长（H）:50.8 毫米 | 只
731206 | 73 | 对接焊式异径接管 （用于普通管道） | 公称尺寸A(D1×D2)：32×25 毫米，总长（H）:50.8 毫米 | 只
731207 | 73 | 对接焊式异径接管 （用于普通管道） | 公称尺寸A(D1×D2)：40×15 毫米，总长（H）:63.5 毫米 | 只
731208 | 73 | 对接焊式异径接管 （用于普通管道） | 公称尺寸A(D1×D2)：40×20 毫米，总长（H）:63.5 毫米 | 只
731209 | 73 | 对接焊式异径接管 （用于普通管道） | 公称尺寸A(D1×D2)：40×25 毫米，总长（H）:63.5 毫米 | 只
731210 | 73 | 对接焊式异径接管 （用于普通管道） | 公称尺寸A(D1×D2)：40×32 毫米，总长（H）:63.5 毫米 | 只
731211 | 73 | 对接焊式异径接管 （用于普通管道） | 公称尺寸A(D1×D2)：50×20 毫米，总长（H）:76.2 毫米 | 只
731212 | 73 | 对接焊式异径接管 （用于普通管道） | 公称尺寸A(D1×D2)：50×25 毫米，总长（H）:76.2 毫米 | 只
731213 | 73 | 对接焊式异径接管 （用于普通管道） | 公称尺寸A(D1×D2)：50×32 毫米，总长（H）:76.2 毫米 | 只
731214 | 73 | 对接焊式异径接管 （用于普通管道） | 公称尺寸A(D1×D2)：50×40 毫米，总长（H）:76.2 毫米 | 只
731215 | 73 | 对接焊式异径接管 （用于普通管道） | 公称尺寸A(D1×D2)：65×25 毫米，总长（H）:88.9 毫米 | 只
731216 | 73 | 对接焊式异径接管 （用于普通管道） | 公称尺寸A(D1×D2)：65×32 毫米，总长（H）:88.9 毫米 | 只
731217 | 73 | 对接焊式异径接管 （用于普通管道） | 公称尺寸A(D1×D2)：65×40 毫米，总长（H）:88.9 毫米 | 只
731218 | 73 | 对接焊式异径接管 （用于普通管道） | 公称尺寸A(D1×D2)：65×50 毫米，总长（H）:88.9 毫米 | 只
731219 | 73 | 对接焊式异径接管 （用于普通管道） | 公称尺寸A(D1×D2)：80×32 毫米，总长（H）:88.9 毫米 | 只
731220 | 73 | 对接焊式异径接管 （用于普通管道） | 公称尺寸A(D1×D2)：80×40 毫米，总长（H）:88.9 毫米 | 只
731221 | 73 | 对接焊式异径接管 （用于普通管道） | 公称尺寸A(D1×D2)：80×50 毫米，总长（H）:88.9 毫米 | 只
731222 | 73 | 对接焊式异径接管 （用于普通管道） | 公称尺寸A(D1×D2)：80×65 毫米，总长（H）:88.9 毫米 | 只
731223 | 73 | 对接焊式异径接管 （用于普通管道） | 公称尺寸A(D1×D2)：90×32 毫米，总长（H）:101.6 毫米 | 只
731224 | 73 | 对接焊式异径接管 （用于普通管道） | 公称尺寸A(D1×D2)：90×40 毫米，总长（H）:101.6 毫米 | 只
731225 | 73 | 对接焊式异径接管 （用于普通管道） | 公称尺寸A(D1×D2)：90×50 毫米，总长（H）:101.6 毫米 | 只
731226 | 73 | 对接焊式异径接管 （用于普通管道） | 公称尺寸A(D1×D2)：90×65 毫米，总长（H）:101.6 毫米 | 只
731227 | 73 | 对接焊式异径接管 （用于普通管道） | 公称尺寸A(D1×D2)：90×80 毫米，总长（H）:101.6 毫米 | 只
731228 | 73 | 对接焊式异径接管 （用于普通管道） | 公称尺寸A(D1×D2)：100×40 毫米，总长（H）:101.6 毫米 | 只
731229 | 73 | 对接焊式异径接管 （用于普通管道） | 公称尺寸A(D1×D2)：100×50 毫米，总长（H）:101.6 毫米 | 只
731230 | 73 | 对接焊式异径接管 （用于普通管道） | 公称尺寸A(D1×D2)：100×65 毫米，总长（H）:101.6 毫米 | 只
731231 | 73 | 对接焊式异径接管 （用于普通管道） | 公称尺寸A(D1×D2)：100×80 毫米，总长（H）:101.6 毫米 | 只
731232 | 73 | 对接焊式异径接管 （用于普通管道） | 公称尺寸A(D1×D2)：100×90 毫米，总长（H）:101.6 毫米 | 只
731233 | 73 | 对接焊式异径接管 （用于普通管道） | 公称尺寸A(D1×D2)：125×50 毫米，总长（H）:139.8 毫米 | 只
731234 | 73 | 对接焊式异径接管 （用于普通管道） | 公称尺寸A(D1×D2)：125×65 毫米，总长（H）:139.8 毫米 | 只
731235 | 73 | 对接焊式异径接管 （用于普通管道） | 公称尺寸A(D1×D2)：125×80 毫米，总长（H）:139.8 毫米 | 只
731236 | 73 | 对接焊式异径接管 （用于普通管道） | 公称尺寸A(D1×D2)：125×90 毫米，总长（H）:139.8 毫米 | 只
731237 | 73 | 对接焊式异径接管 （用于普通管道） | 公称尺寸A(D1×D2)：125×100 毫米，总长（H）:139.8 毫米 | 只
731238 | 73 | 对接焊式异径接管 （用于普通管道） | 公称尺寸A(D1×D2)：150×65 毫米，总长（H）:165.2 毫米 | 只
731239 | 73 | 对接焊式异径接管 （用于普通管道） | 公称尺寸A(D1×D2)：150×80 毫米，总长（H）:165.2 毫米 | 只
731240 | 73 | 对接焊式异径接管 （用于普通管道） | 公称尺寸A(D1×D2)：150×90 毫米，总长（H）:165.2 毫米 | 只
731241 | 73 | 对接焊式异径接管 （用于普通管道） | 公称尺寸A(D1×D2)：150×100 毫米，总长（H）:165.2 毫米 | 只
731242 | 73 | 对接焊式异径接管 （用于普通管道） | 公称尺寸A(D1×D2)：150×125 毫米，总长（H）:165.2 毫米 | 只
731243 | 73 | 对接焊式异径接管 （用于普通管道） | 公称尺寸A(D1×D2)：200×90 毫米，总长（H）:216.3 毫米 | 只
731244 | 73 | 对接焊式异径接管 （用于普通管道） | 公称尺寸A(D1×D2)：200×100 毫米，总长（H）:216.3 毫米 | 只
731245 | 73 | 对接焊式异径接管 （用于普通管道） | 公称尺寸A(D1×D2)：200×125 毫米，总长（H）:216.3 毫米 | 只
731246 | 73 | 对接焊式异径接管 （用于普通管道） | 公称尺寸A(D1×D2)：200×150 毫米，总长（H）:216.3 毫米 | 只
731247 | 73 | 对接焊式异径接管 （用于普通管道） | 公称尺寸A(D1×D2)：250×100 毫米，总长（H）:267.4 毫米 | 只
731248 | 73 | 对接焊式异径接管 （用于普通管道） | 公称尺寸A(D1×D2)：250×125 毫米，总长（H）:267.4 毫米 | 只
731249 | 73 | 对接焊式异径接管 （用于普通管道） | 公称尺寸A(D1×D2)：250×150 毫米，总长（H）:267.4 毫米 | 只
731250 | 73 | 对接焊式异径接管 （用于普通管道） | 公称尺寸A(D1×D2)：250×200 毫米，总长（H）:267.4 毫米 | 只
731251 | 73 | 对接焊式异径接管 （用于普通管道） | 公称尺寸A(D1×D2)：300×125 毫米，总长（H）:318.5 毫米 | 只
731252 | 73 | 对接焊式异径接管 （用于普通管道） | 公称尺寸A(D1×D2)：300×150 毫米，总长（H）:318.5 毫米 | 只
731253 | 73 | 对接焊式异径接管 （用于普通管道） | 公称尺寸A(D1×D2)：300×200 毫米，总长（H）:318.5 毫米 | 只
731254 | 73 | 对接焊式异径接管 （用于普通管道） | 公称尺寸A(D1×D2)：300×250 毫米，总长（H）:318.5 毫米 | 只
731261 | 73 | 对接焊式三通 （用于普通管道） | 公称尺寸 :15，离中心距:25.4 毫米 | 只
731262 | 73 | 对接焊式三通 （用于普通管道） | 公称尺寸 :20，离中心距:28.6 毫米 | 只
731263 | 73 | 对接焊式三通 （用于普通管道） | 公称尺寸 :25，离中心距:38.1 毫米 | 只
731264 | 73 | 对接焊式三通 （用于普通管道） | 公称尺寸 :32，离中心距:47.6 毫米 | 只
731265 | 73 | 对接焊式三通 （用于普通管道） | 公称尺寸 :40，离中心距:57.2 毫米 | 只
731266 | 73 | 对接焊式三通 （用于普通管道） | 公称尺寸 :50，离中心距:63.5 毫米 | 只
731267 | 73 | 对接焊式三通 （用于普通管道） | 公称尺寸 :65，离中心距:76.2 毫米 | 只
731268 | 73 | 对接焊式三通 （用于普通管道） | 公称尺寸 :80，离中心距:85.7 毫米 | 只
731269 | 73 | 对接焊式三通 （用于普通管道） | 公称尺寸 :90，离中心距:95.3 毫米 | 只
731270 | 73 | 对接焊式三通 （用于普通管道） | 公称尺寸 :100，离中心距:104.8 毫米 | 只
731271 | 73 | 对接焊式三通 （用于普通管道） | 公称尺寸 :125，离中心距:123.8 毫米 | 只
731272 | 73 | 对接焊式三通 （用于普通管道） | 公称尺寸 :150，离中心距:142.9 毫米 | 只
731273 | 73 | 对接焊式三通 （用于普通管道） | 公称尺寸 :200，离中心距:177.8 毫米 | 只
731274 | 73 | 对接焊式三通 （用于普通管道） | 公称尺寸 :250，离中心距:215.9 毫米 | 只
731275 | 73 | 对接焊式三通 （用于普通管道） | 公称尺寸 :300，离中心距:254 毫米 | 只
731401 | 73 | 45°对焊式长径高压弯头 | 公称尺寸 :15A，离中心距:15.8 毫米 | 只 | 钢质不镀锌焊接弯管接头（黑皮），常用于下列管件的安装： 1.压力碳钢管（STPG） 2.高压碳钢管（STS） 3.高温碳钢管（STPT） 4.低温碳钢管（STPL）
731402 | 73 | 45°对焊式长径高压弯头 | 公称尺寸 :20A，离中心距:15.8 毫米 | 只 | 钢质不镀锌焊接弯管接头（黑皮），常用于下列管件的安装： 1.压力碳钢管（STPG） 2.高压碳钢管（STS） 3.高温碳钢管（STPT） 4.低温碳钢管（STPL）
731403 | 73 | 45°对焊式长径高压弯头 | 公称尺寸 :25A，离中心距:15.8 毫米 | 只 | 钢质不镀锌焊接弯管接头（黑皮），常用于下列管件的安装： 1.压力碳钢管（STPG） 2.高压碳钢管（STS） 3.高温碳钢管（STPT） 4.低温碳钢管（STPL）
731404 | 73 | 45°对焊式长径高压弯头 | 公称尺寸 :32A，离中心距:19.7 毫米 | 只 | 钢质不镀锌焊接弯管接头（黑皮），常用于下列管件的安装： 1.压力碳钢管（STPG） 2.高压碳钢管（STS） 3.高温碳钢管（STPT） 4.低温碳钢管（STPL）
731405 | 73 | 45°对焊式长径高压弯头 | 公称尺寸 :40A，离中心距:23.7 毫米 | 只 | 钢质不镀锌焊接弯管接头（黑皮），常用于下列管件的安装： 1.压力碳钢管（STPG） 2.高压碳钢管（STS） 3.高温碳钢管（STPT） 4.低温碳钢管（STPL）
731406 | 73 | 45°对焊式长径高压弯头 | 公称尺寸 :50A，离中心距:31.6 毫米 | 只 | 钢质不镀锌焊接弯管接头（黑皮），常用于下列管件的安装： 1.压力碳钢管（STPG） 2.高压碳钢管（STS） 3.高温碳钢管（STPT） 4.低温碳钢管（STPL）
731407 | 73 | 45°对焊式长径高压弯头 | 公称尺寸 :65A，离中心距:39.5 毫米 | 只 | 钢质不镀锌焊接弯管接头（黑皮），常用于下列管件的安装： 1.压力碳钢管（STPG） 2.高压碳钢管（STS） 3.高温碳钢管（STPT） 4.低温碳钢管（STPL）
731408 | 73 | 45°对焊式长径高压弯头 | 公称尺寸 :80A，离中心距:47.3 毫米 | 只 | 钢质不镀锌焊接弯管接头（黑皮），常用于下列管件的安装： 1.压力碳钢管（STPG） 2.高压碳钢管（STS） 3.高温碳钢管（STPT） 4.低温碳钢管（STPL）
731409 | 73 | 45°对焊式长径高压弯头 | 公称尺寸 :90A，离中心距:55.3 毫米 | 只 | 钢质不镀锌焊接弯管接头（黑皮），常用于下列管件的安装： 1.压力碳钢管（STPG） 2.高压碳钢管（STS） 3.高温碳钢管（STPT） 4.低温碳钢管（STPL）
731410 | 73 | 45°对焊式长径高压弯头 | 公称尺寸 :00A，离中心距:63.1 毫米 | 只 | 钢质不镀锌焊接弯管接头（黑皮），常用于下列管件的安装： 1.压力碳钢管（STPG） 2.高压碳钢管（STS） 3.高温碳钢管（STPT） 4.低温碳钢管（STPL）
731411 | 73 | 45°对焊式长径高压弯头 | 公称尺寸 :125A，离中心距:78.9 毫米 | 只 | 钢质不镀锌焊接弯管接头（黑皮），常用于下列管件的安装： 1.压力碳钢管（STPG） 2.高压碳钢管（STS） 3.高温碳钢管（STPT） 4.低温碳钢管（STPL）
731412 | 73 | 45°对焊式长径高压弯头 | 公称尺寸 150A，离中心距:94.7 毫米 | 只 | 钢质不镀锌焊接弯管接头（黑皮），常用于下列管件的安装： 1.压力碳钢管（STPG） 2.高压碳钢管（STS） 3.高温碳钢管（STPT） 4.低温碳钢管（STPL）
731413 | 73 | 45°对焊式长径高压弯头 | 公称尺寸 :40×200A，离中心距:126.3 毫米 | 只 | 钢质不镀锌焊接弯管接头（黑皮），常用于下列管件的安装： 1.压力碳钢管（STPG） 2.高压碳钢管（STS） 3.高温碳钢管（STPT） 4.低温碳钢管（STPL）
731414 | 73 | 45°对焊式长径高压弯头 | 公称尺寸 :40×250A，离中心距:157.3 毫米 | 只 | 钢质不镀锌焊接弯管接头（黑皮），常用于下列管件的安装： 1.压力碳钢管（STPG） 2.高压碳钢管（STS） 3.高温碳钢管（STPT） 4.低温碳钢管（STPL）
731415 | 73 | 45°对焊式长径高压弯头 | 公称尺寸 :40×300A，离中心距:189.4 毫米 | 只 | 钢质不镀锌焊接弯管接头（黑皮），常用于下列管件的安装： 1.压力碳钢管（STPG） 2.高压碳钢管（STS） 3.高温碳钢管（STPT） 4.低温碳钢管（STPL）
731421 | 73 | 45°对焊式长径高压弯头 | 公称尺寸 :80×15A，离中心距:15.8 毫米 | 只 | 钢质不镀锌焊接弯管接头（黑皮），常用于下列管件的安装： 1.压力碳钢管（STPG） 2.高压碳钢管（STS） 3.高温碳钢管（STPT） 4.低温碳钢管（STPL）
731422 | 73 | 45°对焊式长径高压弯头 | 公称尺寸 :80×20A，离中心距:15.8 毫米 | 只 | 钢质不镀锌焊接弯管接头（黑皮），常用于下列管件的安装： 1.压力碳钢管（STPG） 2.高压碳钢管（STS） 3.高温碳钢管（STPT） 4.低温碳钢管（STPL）
731423 | 73 | 45°对焊式长径高压弯头 | 公称尺寸 :80×25A，离中心距:15.8 毫米 | 只 | 钢质不镀锌焊接弯管接头（黑皮），常用于下列管件的安装： 1.压力碳钢管（STPG） 2.高压碳钢管（STS） 3.高温碳钢管（STPT） 4.低温碳钢管（STPL）
731424 | 73 | 45°对焊式长径高压弯头 | 公称尺寸 :80×32A，离中心距:19.7 毫米 | 只 | 钢质不镀锌焊接弯管接头（黑皮），常用于下列管件的安装： 1.压力碳钢管（STPG） 2.高压碳钢管（STS） 3.高温碳钢管（STPT） 4.低温碳钢管（STPL）
731425 | 73 | 45°对焊式长径高压弯头 | 公称尺寸 :80×40A，离中心距:23.7 毫米 | 只 | 钢质不镀锌焊接弯管接头（黑皮），常用于下列管件的安装： 1.压力碳钢管（STPG） 2.高压碳钢管（STS） 3.高温碳钢管（STPT） 4.低温碳钢管（STPL）
731426 | 73 | 45°对焊式长径高压弯头 | 公称尺寸 :80×50A，离中心距:31.6 毫米 | 只 | 钢质不镀锌焊接弯管接头（黑皮），常用于下列管件的安装： 1.压力碳钢管（STPG） 2.高压碳钢管（STS） 3.高温碳钢管（STPT） 4.低温碳钢管（STPL）
731427 | 73 | 45°对焊式长径高压弯头 | 公称尺寸 :80×65A，离中心距:39.5 毫米 | 只 | 钢质不镀锌焊接弯管接头（黑皮），常用于下列管件的安装： 1.压力碳钢管（STPG） 2.高压碳钢管（STS） 3.高温碳钢管（STPT） 4.低温碳钢管（STPL）
731428 | 73 | 45°对焊式长径高压弯头 | 公称尺寸 :80×80A，离中心距:47.3 毫米 | 只 | 钢质不镀锌焊接弯管接头（黑皮），常用于下列管件的安装： 1.压力碳钢管（STPG） 2.高压碳钢管（STS） 3.高温碳钢管（STPT） 4.低温碳钢管（STPL）
731429 | 73 | 45°对焊式长径高压弯头 | 公称尺寸 :80×90A，离中心距:55.3 毫米 | 只 | 钢质不镀锌焊接弯管接头（黑皮），常用于下列管件的安装： 1.压力碳钢管（STPG） 2.高压碳钢管（STS） 3.高温碳钢管（STPT） 4.低温碳钢管（STPL）
731430 | 73 | 45°对焊式长径高压弯头 | 公称尺寸 :80×100A，离中心距:63.1 毫米 | 只 | 钢质不镀锌焊接弯管接头（黑皮），常用于下列管件的安装： 1.压力碳钢管（STPG） 2.高压碳钢管（STS） 3.高温碳钢管（STPT） 4.低温碳钢管（STPL）
731431 | 73 | 45°对焊式长径高压弯头 | 公称尺寸 :80×125A，离中心距:78.9 毫米 | 只 | 钢质不镀锌焊接弯管接头（黑皮），常用于下列管件的安装： 1.压力碳钢管（STPG） 2.高压碳钢管（STS） 3.高温碳钢管（STPT） 4.低温碳钢管（STPL）
731432 | 73 | 45°对焊式长径高压弯头 | 公称尺寸 :80×150A，离中心距:94.7 毫米 | 只 | 钢质不镀锌焊接弯管接头（黑皮），常用于下列管件的安装： 1.压力碳钢管（STPG） 2.高压碳钢管（STS） 3.高温碳钢管（STPT） 4.低温碳钢管（STPL）
731433 | 73 | 45°对焊式长径高压弯头 | 公称尺寸 :80×200A，离中心距:126.3 毫米 | 只 | 钢质不镀锌焊接弯管接头（黑皮），常用于下列管件的安装： 1.压力碳钢管（STPG） 2.高压碳钢管（STS） 3.高温碳钢管（STPT） 4.低温碳钢管（STPL）
731434 | 73 | 45°对焊式长径高压弯头 | 公称尺寸 :80×250A，离中心距:157.8 毫米 | 只 | 钢质不镀锌焊接弯管接头（黑皮），常用于下列管件的安装： 1.压力碳钢管（STPG） 2.高压碳钢管（STS） 3.高温碳钢管（STPT） 4.低温碳钢管（STPL）
731435 | 73 | 45°对焊式长径高压弯头 | 公称尺寸 :80×300A，离中心距:189.4 毫米 | 只 | 钢质不镀锌焊接弯管接头（黑皮），常用于下列管件的安装： 1.压力碳钢管（STPG） 2.高压碳钢管（STS） 3.高温碳钢管（STPT） 4.低温碳钢管（STPL）
731451 | 73 | 90°对焊式长径高压弯头 | 公称尺寸 :40×15A，离中心距:38.1 毫米 | 只 | 钢质不镀锌焊接弯管接头（黑皮），常用于下列管件的安装： 1.压力碳钢管（STPG） 2.高压碳钢管（STS） 3.高温碳钢管（STPT） 4.低温碳钢管（STPL）
731452 | 73 | 90°对焊式长径高压弯头 | 公称尺寸 :40×20A，离中心距:38.1 毫米 | 只 | 钢质不镀锌焊接弯管接头（黑皮），常用于下列管件的安装： 1.压力碳钢管（STPG） 2.高压碳钢管（STS） 3.高温碳钢管（STPT） 4.低温碳钢管（STPL）
731453 | 73 | 90°对焊式长径高压弯头 | 公称尺寸 25A，离中心距:38.1 毫米 | 只 | 钢质不镀锌焊接弯管接头（黑皮），常用于下列管件的安装： 1.压力碳钢管（STPG） 2.高压碳钢管（STS） 3.高温碳钢管（STPT） 4.低温碳钢管（STPL）
731454 | 73 | 90°对焊式长径高压弯头 | 公称尺寸 :32A，离中心距:47.5 毫米 | 只 | 钢质不镀锌焊接弯管接头（黑皮），常用于下列管件的安装： 1.压力碳钢管（STPG） 2.高压碳钢管（STS） 3.高温碳钢管（STPT） 4.低温碳钢管（STPL）
731455 | 73 | 90°对焊式长径高压弯头 | 公称尺寸 40A，离中心距:57.2 毫米 | 只 | 钢质不镀锌焊接弯管接头（黑皮），常用于下列管件的安装： 1.压力碳钢管（STPG） 2.高压碳钢管（STS） 3.高温碳钢管（STPT） 4.低温碳钢管（STPL）
731456 | 73 | 90°对焊式长径高压弯头 | 公称尺寸 :50A，离中心距:76.2 毫米 | 只 | 钢质不镀锌焊接弯管接头（黑皮），常用于下列管件的安装： 1.压力碳钢管（STPG） 2.高压碳钢管（STS） 3.高温碳钢管（STPT） 4.低温碳钢管（STPL）
731457 | 73 | 90°对焊式长径高压弯头 | 公称尺寸 :65A，离中心距:95.3 毫米 | 只 | 钢质不镀锌焊接弯管接头（黑皮），常用于下列管件的安装： 1.压力碳钢管（STPG） 2.高压碳钢管（STS） 3.高温碳钢管（STPT） 4.低温碳钢管（STPL）
731458 | 73 | 90°对焊式长径高压弯头 | 公称尺寸 80A，离中心距:114.3 毫米 | 只 | 钢质不镀锌焊接弯管接头（黑皮），常用于下列管件的安装： 1.压力碳钢管（STPG） 2.高压碳钢管（STS） 3.高温碳钢管（STPT） 4.低温碳钢管（STPL）
731459 | 73 | 90°对焊式长径高压弯头 | 公称尺寸90A，离中心距:133.4 毫米 | 只 | 钢质不镀锌焊接弯管接头（黑皮），常用于下列管件的安装： 1.压力碳钢管（STPG） 2.高压碳钢管（STS） 3.高温碳钢管（STPT） 4.低温碳钢管（STPL）
731460 | 73 | 90°对焊式长径高压弯头 | 公称尺寸 :40×100A，离中心距:152.4 毫米 | 只 | 钢质不镀锌焊接弯管接头（黑皮），常用于下列管件的安装： 1.压力碳钢管（STPG） 2.高压碳钢管（STS） 3.高温碳钢管（STPT） 4.低温碳钢管（STPL）
731461 | 73 | 90°对焊式长径高压弯头 | 公称尺寸 :40×125A，离中心距:190.5 毫米 | 只 | 钢质不镀锌焊接弯管接头（黑皮），常用于下列管件的安装： 1.压力碳钢管（STPG） 2.高压碳钢管（STS） 3.高温碳钢管（STPT） 4.低温碳钢管（STPL）
731462 | 73 | 90°对焊式长径高压弯头 | 公称尺寸 :40×150A，离中心距:228.6 毫米 | 只 | 钢质不镀锌焊接弯管接头（黑皮），常用于下列管件的安装： 1.压力碳钢管（STPG） 2.高压碳钢管（STS） 3.高温碳钢管（STPT） 4.低温碳钢管（STPL）
731463 | 73 | 90°对焊式长径高压弯头 | 公称尺寸 :40×200A，离中心距:304.8 毫米 | 只 | 钢质不镀锌焊接弯管接头（黑皮），常用于下列管件的安装： 1.压力碳钢管（STPG） 2.高压碳钢管（STS） 3.高温碳钢管（STPT） 4.低温碳钢管（STPL）
731464 | 73 | 90°对焊式长径高压弯头 | 公称尺寸 :40×250A，离中心距:381.0 毫米 | 只 | 钢质不镀锌焊接弯管接头（黑皮），常用于下列管件的安装： 1.压力碳钢管（STPG） 2.高压碳钢管（STS） 3.高温碳钢管（STPT） 4.低温碳钢管（STPL）
731465 | 73 | 90°对焊式长径高压弯头 | 公称尺寸 :40×300A，离中心距:457.2 毫米 | 只 | 钢质不镀锌焊接弯管接头（黑皮），常用于下列管件的安装： 1.压力碳钢管（STPG） 2.高压碳钢管（STS） 3.高温碳钢管（STPT） 4.低温碳钢管（STPL）
731471 | 73 | 90°对焊式长径高压弯头 | 公称尺寸 :80×15A，离中心距:38.1 毫米 | 只 | 钢质不镀锌焊接弯管接头（黑皮），常用于下列管件的安装： 1.压力碳钢管（STPG） 2.高压碳钢管（STS） 3.高温碳钢管（STPT） 4.低温碳钢管（STPL）
731472 | 73 | 90°对焊式长径高压弯头 | 公称尺寸 :80×20A，离中心距:38.1 毫米 | 只 | 钢质不镀锌焊接弯管接头（黑皮），常用于下列管件的安装： 1.压力碳钢管（STPG） 2.高压碳钢管（STS） 3.高温碳钢管（STPT） 4.低温碳钢管（STPL）
731473 | 73 | 90°对焊式长径高压弯头 | 公称尺寸 :80×25A，离中心距:38.1 毫米 | 只 | 钢质不镀锌焊接弯管接头（黑皮），常用于下列管件的安装： 1.压力碳钢管（STPG） 2.高压碳钢管（STS） 3.高温碳钢管（STPT） 4.低温碳钢管（STPL）
731474 | 73 | 90°对焊式长径高压弯头 | 公称尺寸 :80×32A，离中心距:47.6 毫米 | 只 | 钢质不镀锌焊接弯管接头（黑皮），常用于下列管件的安装： 1.压力碳钢管（STPG） 2.高压碳钢管（STS） 3.高温碳钢管（STPT） 4.低温碳钢管（STPL）
731475 | 73 | 90°对焊式长径高压弯头 | 公称尺寸 :80×40A，离中心距:57.2 毫米 | 只 | 钢质不镀锌焊接弯管接头（黑皮），常用于下列管件的安装： 1.压力碳钢管（STPG） 2.高压碳钢管（STS） 3.高温碳钢管（STPT） 4.低温碳钢管（STPL）
731476 | 73 | 90°对焊式长径高压弯头 | 公称尺寸 :40×50A，离中心距:76.2 毫米 | 只 | 钢质不镀锌焊接弯管接头（黑皮），常用于下列管件的安装： 1.压力碳钢管（STPG） 2.高压碳钢管（STS） 3.高温碳钢管（STPT） 4.低温碳钢管（STPL）
731477 | 73 | 90°对焊式长径高压弯头 | 公称尺寸 :80×60A，离中心距:95.3 毫米 | 只 | 钢质不镀锌焊接弯管接头（黑皮），常用于下列管件的安装： 1.压力碳钢管（STPG） 2.高压碳钢管（STS） 3.高温碳钢管（STPT） 4.低温碳钢管（STPL）
731478 | 73 | 90°对焊式长径高压弯头 | 公称尺寸 :80×80A，离中心距:114.3 毫米 | 只 | 钢质不镀锌焊接弯管接头（黑皮），常用于下列管件的安装： 1.压力碳钢管（STPG） 2.高压碳钢管（STS） 3.高温碳钢管（STPT） 4.低温碳钢管（STPL）
731479 | 73 | 90°对焊式长径高压弯头 | 公称尺寸 :80×90A，离中心距:133.4 毫米 | 只 | 钢质不镀锌焊接弯管接头（黑皮），常用于下列管件的安装： 1.压力碳钢管（STPG） 2.高压碳钢管（STS） 3.高温碳钢管（STPT） 4.低温碳钢管（STPL）
731480 | 73 | 90°对焊式长径高压弯头 | 公称尺寸 :80×100A，离中心距:162.4 毫米 | 只 | 钢质不镀锌焊接弯管接头（黑皮），常用于下列管件的安装： 1.压力碳钢管（STPG） 2.高压碳钢管（STS） 3.高温碳钢管（STPT） 4.低温碳钢管（STPL）
731481 | 73 | 90°对焊式长径高压弯头 | 公称尺寸 :80×125A，离中心距:190.5 毫米 | 只 | 钢质不镀锌焊接弯管接头（黑皮），常用于下列管件的安装： 1.压力碳钢管（STPG） 2.高压碳钢管（STS） 3.高温碳钢管（STPT） 4.低温碳钢管（STPL）
731482 | 73 | 90°对焊式长径高压弯头 | 公称尺寸 :80×150A，离中心距:228.6 毫米 | 只 | 钢质不镀锌焊接弯管接头（黑皮），常用于下列管件的安装： 1.压力碳钢管（STPG） 2.高压碳钢管（STS） 3.高温碳钢管（STPT） 4.低温碳钢管（STPL）
731483 | 73 | 90°对焊式长径高压弯头 | 公称尺寸 :80×200A，离中心距:304.8 毫米 | 只 | 钢质不镀锌焊接弯管接头（黑皮），常用于下列管件的安装： 1.压力碳钢管（STPG） 2.高压碳钢管（STS） 3.高温碳钢管（STPT） 4.低温碳钢管（STPL）
731484 | 73 | 90°对焊式长径高压弯头 | 公称尺寸 :80×250A，离中心距:381.0 毫米 | 只 | 钢质不镀锌焊接弯管接头（黑皮），常用于下列管件的安装： 1.压力碳钢管（STPG） 2.高压碳钢管（STS） 3.高温碳钢管（STPT） 4.低温碳钢管（STPL）
731485 | 73 | 90°对焊式长径高压弯头 | 公称尺寸 :80×300A，离中心距:457.2 毫米 | 只 | 钢质不镀锌焊接弯管接头（黑皮），常用于下列管件的安装： 1.压力碳钢管（STPG） 2.高压碳钢管（STS） 3.高温碳钢管（STPT） 4.低温碳钢管（STPL）
731501 | 73 | 90°对焊式短径高压弯头 | 公称尺寸25A，离中心距:25.4 毫米 | 只 | 钢质不镀锌焊接弯管接头（黑皮），常用于下列管件的安装： 1.压力碳钢管（STPG） 2.高压碳钢管（STS） 3.高温碳钢管（STPT） 4.低温碳钢管（STPL）
731502 | 73 | 90°对焊式短径高压弯头 | 公称尺寸 32A，离中心距:31.8 毫米 | 只 | 钢质不镀锌焊接弯管接头（黑皮），常用于下列管件的安装： 1.压力碳钢管（STPG） 2.高压碳钢管（STS） 3.高温碳钢管（STPT） 4.低温碳钢管（STPL）
731503 | 73 | 90°对焊式短径高压弯头 | 公称尺寸 :40A，离中心距:38.1 毫米 | 只 | 钢质不镀锌焊接弯管接头（黑皮），常用于下列管件的安装： 1.压力碳钢管（STPG） 2.高压碳钢管（STS） 3.高温碳钢管（STPT） 4.低温碳钢管（STPL）
731504 | 73 | 90°对焊式短径高压弯头 | 公称尺寸 :50A，离中心距:50.8 毫米 | 只 | 钢质不镀锌焊接弯管接头（黑皮），常用于下列管件的安装： 1.压力碳钢管（STPG） 2.高压碳钢管（STS） 3.高温碳钢管（STPT） 4.低温碳钢管（STPL）
731505 | 73 | 90°对焊式短径高压弯头 | 公称尺寸 :40×65A，离中心距:63.5 毫米 | 只 | 钢质不镀锌焊接弯管接头（黑皮），常用于下列管件的安装： 1.压力碳钢管（STPG） 2.高压碳钢管（STS） 3.高温碳钢管（STPT） 4.低温碳钢管（STPL）
731506 | 73 | 90°对焊式短径高压弯头 | 公称尺寸 :40×80A，离中心距:76.2 毫米 | 只 | 钢质不镀锌焊接弯管接头（黑皮），常用于下列管件的安装： 1.压力碳钢管（STPG） 2.高压碳钢管（STS） 3.高温碳钢管（STPT） 4.低温碳钢管（STPL）
731507 | 73 | 90°对焊式短径高压弯头 | 公称尺寸 :40×90A，离中心距:88.9 毫米 | 只 | 钢质不镀锌焊接弯管接头（黑皮），常用于下列管件的安装： 1.压力碳钢管（STPG） 2.高压碳钢管（STS） 3.高温碳钢管（STPT） 4.低温碳钢管（STPL）
731508 | 73 | 90°对焊式短径高压弯头 | 公称尺寸 :40×100A，离中心距:101.6 毫米 | 只 | 钢质不镀锌焊接弯管接头（黑皮），常用于下列管件的安装： 1.压力碳钢管（STPG） 2.高压碳钢管（STS） 3.高温碳钢管（STPT） 4.低温碳钢管（STPL）
731509 | 73 | 90°对焊式短径高压弯头 | 公称尺寸 :40×125A，离中心距:127 毫米 | 只 | 钢质不镀锌焊接弯管接头（黑皮），常用于下列管件的安装： 1.压力碳钢管（STPG） 2.高压碳钢管（STS） 3.高温碳钢管（STPT） 4.低温碳钢管（STPL）
731510 | 73 | 90°对焊式短径高压弯头 | 公称尺寸 :40×150A，离中心距:152.4 毫米 | 只 | 钢质不镀锌焊接弯管接头（黑皮），常用于下列管件的安装： 1.压力碳钢管（STPG） 2.高压碳钢管（STS） 3.高温碳钢管（STPT） 4.低温碳钢管（STPL）
731511 | 73 | 90°对焊式短径高压弯头 | 公称尺寸 :40×200A，离中心距:203.2 毫米 | 只 | 钢质不镀锌焊接弯管接头（黑皮），常用于下列管件的安装： 1.压力碳钢管（STPG） 2.高压碳钢管（STS） 3.高温碳钢管（STPT） 4.低温碳钢管（STPL）
731512 | 73 | 90°对焊式短径高压弯头 | 公称尺寸 :40×250A，离中心距:254 毫米 | 只 | 钢质不镀锌焊接弯管接头（黑皮），常用于下列管件的安装： 1.压力碳钢管（STPG） 2.高压碳钢管（STS） 3.高温碳钢管（STPT） 4.低温碳钢管（STPL）
731513 | 73 | 90°对焊式短径高压弯头 | 公称尺寸 :40×300A，离中心距:304.8 毫米 | 只 | 钢质不镀锌焊接弯管接头（黑皮），常用于下列管件的安装： 1.压力碳钢管（STPG） 2.高压碳钢管（STS） 3.高温碳钢管（STPT） 4.低温碳钢管（STPL）
731516 | 73 | 90°对焊式短径高压弯头 | 公称尺寸 :80×25A，离中心距:25.4 毫米 | 只 | 钢质不镀锌焊接弯管接头（黑皮），常用于下列管件的安装： 1.压力碳钢管（STPG） 2.高压碳钢管（STS） 3.高温碳钢管（STPT） 4.低温碳钢管（STPL）
731517 | 73 | 90°对焊式短径高压弯头 | 公称尺寸 :80×32A，离中心距:31.8 毫米 | 只 | 钢质不镀锌焊接弯管接头（黑皮），常用于下列管件的安装： 1.压力碳钢管（STPG） 2.高压碳钢管（STS） 3.高温碳钢管（STPT） 4.低温碳钢管（STPL）
731518 | 73 | 90°对焊式短径高压弯头 | 公称尺寸 :80×40A，离中心距:38.1 毫米 | 只 | 钢质不镀锌焊接弯管接头（黑皮），常用于下列管件的安装： 1.压力碳钢管（STPG） 2.高压碳钢管（STS） 3.高温碳钢管（STPT） 4.低温碳钢管（STPL）
731519 | 73 | 90°对焊式短径高压弯头 | 公称尺寸 :80×50A，离中心距:50.8 毫米 | 只 | 钢质不镀锌焊接弯管接头（黑皮），常用于下列管件的安装： 1.压力碳钢管（STPG） 2.高压碳钢管（STS） 3.高温碳钢管（STPT） 4.低温碳钢管（STPL）
731520 | 73 | 90°对焊式短径高压弯头 | 公称尺寸 :80×65A，离中心距:63.5 毫米 | 只 | 钢质不镀锌焊接弯管接头（黑皮），常用于下列管件的安装： 1.压力碳钢管（STPG） 2.高压碳钢管（STS） 3.高温碳钢管（STPT） 4.低温碳钢管（STPL）
731521 | 73 | 90°对焊式短径高压弯头 | 公称尺寸 :80×80A，离中心距:76.2 毫米 | 只 | 钢质不镀锌焊接弯管接头（黑皮），常用于下列管件的安装： 1.压力碳钢管（STPG） 2.高压碳钢管（STS） 3.高温碳钢管（STPT） 4.低温碳钢管（STPL）
731522 | 73 | 90°对焊式短径高压弯头 | 公称尺寸 :80×90A，离中心距:88.9 毫米 | 只 | 钢质不镀锌焊接弯管接头（黑皮），常用于下列管件的安装： 1.压力碳钢管（STPG） 2.高压碳钢管（STS） 3.高温碳钢管（STPT） 4.低温碳钢管（STPL）
731523 | 73 | 90°对焊式短径高压弯头 | 公称尺寸 :80×100A，离中心距:101.6 毫米 | 只 | 钢质不镀锌焊接弯管接头（黑皮），常用于下列管件的安装： 1.压力碳钢管（STPG） 2.高压碳钢管（STS） 3.高温碳钢管（STPT） 4.低温碳钢管（STPL）
731524 | 73 | 90°对焊式短径高压弯头 | 公称尺寸 :80×125A，离中心距:127.0 毫米 | 只 | 钢质不镀锌焊接弯管接头（黑皮），常用于下列管件的安装： 1.压力碳钢管（STPG） 2.高压碳钢管（STS） 3.高温碳钢管（STPT） 4.低温碳钢管（STPL）
731525 | 73 | 90°对焊式短径高压弯头 | 公称尺寸 :80×150A，离中心距:152.4 毫米 | 只 | 钢质不镀锌焊接弯管接头（黑皮），常用于下列管件的安装： 1.压力碳钢管（STPG） 2.高压碳钢管（STS） 3.高温碳钢管（STPT） 4.低温碳钢管（STPL）
731526 | 73 | 90°对焊式短径高压弯头 | 公称尺寸 :80×200A，离中心距:203.2 毫米 | 只 | 钢质不镀锌焊接弯管接头（黑皮），常用于下列管件的安装： 1.压力碳钢管（STPG） 2.高压碳钢管（STS） 3.高温碳钢管（STPT） 4.低温碳钢管（STPL）
731527 | 73 | 90°对焊式短径高压弯头 | 公称尺寸 :80×250A，离中心距:254.0 毫米 | 只 | 钢质不镀锌焊接弯管接头（黑皮），常用于下列管件的安装： 1.压力碳钢管（STPG） 2.高压碳钢管（STS） 3.高温碳钢管（STPT） 4.低温碳钢管（STPL）
731528 | 73 | 90°对焊式短径高压弯头 | 公称尺寸 :80×300A，离中心距:304.8 毫米 | 只 | 钢质不镀锌焊接弯管接头（黑皮），常用于下列管件的安装： 1.压力碳钢管（STPG） 2.高压碳钢管（STS） 3.高温碳钢管（STPT） 4.低温碳钢管（STPL）
731551 | 73 | 对焊式高压三通 | 公称尺寸15A，离中心距:25.4 毫米 | 只
731552 | 73 | 对焊式高压三通 | 公称尺寸 :20A，离中心距:28.6 毫米 | 只
731553 | 73 | 对焊式高压三通 | 公称尺寸 25A，离中心距:38.1 毫米 | 只
731554 | 73 | 对焊式高压三通 | 公称尺寸 :32A，离中心距:47.6 毫米 | 只
731555 | 73 | 对焊式高压三通 | 公称尺寸 40A，离中心距:57.2 毫米 | 只
731556 | 73 | 对焊式高压三通 | 公称尺寸 50A，离中心距:63.5 毫米 | 只
731557 | 73 | 对焊式高压三通 | 公称尺寸 65A，离中心距:76.2 毫米 | 只
731558 | 73 | 对焊式高压三通 | 公称尺寸 :80A，离中心距:85.7 毫米 | 只
731559 | 73 | 对焊式高压三通 | 公称尺寸 :40×90A，离中心距:95.3 毫米 | 只
731560 | 73 | 对焊式高压三通 | 公称尺寸 :40×100A，离中心距:104.8 毫米 | 只
731561 | 73 | 对焊式高压三通 | 公称尺寸 :40×125A，离中心距:123.8 毫米 | 只
731562 | 73 | 对焊式高压三通 | 公称尺寸 :40×150A，离中心距:142.9 毫米 | 只
731563 | 73 | 对焊式高压三通 | 公称尺寸 :40×200A，离中心距:177.8 毫米 | 只
731564 | 73 | 对焊式高压三通 | 公称尺寸 :40×250A，离中心距:215.9 毫米 | 只
731565 | 73 | 对焊式高压三通 | 公称尺寸 :40×300A，离中心距:254.0 毫米 | 只
731571 | 73 | 对焊式高压三通 | 公称尺寸 :80×15A，离中心距:.25.4 毫米 | 只
731572 | 73 | 对焊式高压三通 | 公称尺寸 :80×20A，离中心距:28.6 毫米 | 只
731573 | 73 | 对焊式高压三通 | 公称尺寸 :80×25A，离中心距:38.1 毫米 | 只
731574 | 73 | 对焊式高压三通 | 公称尺寸 :80×32A，离中心距:47.6 毫米 | 只
731575 | 73 | 对焊式高压三通 | 公称尺寸 :80×40A，离中心距:57.2 毫米 | 只
731576 | 73 | 对焊式高压三通 | 公称尺寸 :80×50A，离中心距:63.5 毫米 | 只
731577 | 73 | 对焊式高压三通 | 公称尺寸 :80×65A，离中心距:76.2 毫米 | 只
731578 | 73 | 对焊式高压三通 | 公称尺寸 :80×80A，离中心距:85.7 毫米 | 只
731579 | 73 | 对焊式高压三通 | 公称尺寸 :80×90A，离中心距:95.3 毫米 | 只
731580 | 73 | 对焊式高压三通 | 公称尺寸 :80×100A，离中心距:104.8 毫米 | 只
731581 | 73 | 对焊式高压三通 | 公称尺寸 :80×125A，离中心距:123.8 毫米 | 只
731582 | 73 | 对焊式高压三通 | 公称尺寸 :80×150A，离中心距:142.9 毫米 | 只
731583 | 73 | 对焊式高压三通 | 公称尺寸 :80×200A，离中心距:177.8 毫米 | 只
731584 | 73 | 对焊式高压三通 | 公称尺寸 :80×250A，离中心距:215.9 毫米 | 只
731585 | 73 | 对焊式高压三通 | 公称尺寸 :80×300A，离中心距:254.0 毫米 | 只
731701 | 73 | 45°钢质丝扣高压弯头 | 公称尺寸:1/8 英寸 | 只 | 高压可锻铸铁不镀锌弯头（黑色），在120°C时可承受压力为210公斤力/平方毫米。其螺纹符合日本管螺纹标准JIS B 0203和国际标准ISO 7/1。可根据需要提供更大的尺寸和下表中未列出的接头类型。
731702 | 73 | 45°钢质丝扣高压弯头 | 公称尺寸:1/4 英寸 | 只 | 高压可锻铸铁不镀锌弯头（黑色），在120°C时可承受压力为210公斤力/平方毫米。其螺纹符合日本管螺纹标准JIS B 0203和国际标准ISO 7/1。可根据需要提供更大的尺寸和下表中未列出的接头类型。
731703 | 73 | 45°钢质丝扣高压弯头 | 公称尺寸:3/8 英寸 | 只 | 高压可锻铸铁不镀锌弯头（黑色），在120°C时可承受压力为210公斤力/平方毫米。其螺纹符合日本管螺纹标准JIS B 0203和国际标准ISO 7/1。可根据需要提供更大的尺寸和下表中未列出的接头类型。
731704 | 73 | 45°钢质丝扣高压弯头 | 公称尺寸:1/2 英寸 | 只 | 高压可锻铸铁不镀锌弯头（黑色），在120°C时可承受压力为210公斤力/平方毫米。其螺纹符合日本管螺纹标准JIS B 0203和国际标准ISO 7/1。可根据需要提供更大的尺寸和下表中未列出的接头类型。
731705 | 73 | 45°钢质丝扣高压弯头 | 公称尺寸:3/4 英寸 | 只 | 高压可锻铸铁不镀锌弯头（黑色），在120°C时可承受压力为210公斤力/平方毫米。其螺纹符合日本管螺纹标准JIS B 0203和国际标准ISO 7/1。可根据需要提供更大的尺寸和下表中未列出的接头类型。
731706 | 73 | 45°钢质丝扣高压弯头 | 公称尺寸:1 英寸 | 只 | 高压可锻铸铁不镀锌弯头（黑色），在120°C时可承受压力为210公斤力/平方毫米。其螺纹符合日本管螺纹标准JIS B 0203和国际标准ISO 7/1。可根据需要提供更大的尺寸和下表中未列出的接头类型。
731707 | 73 | 45°钢质丝扣高压弯头 | 公称尺寸:1-1/4 英寸 | 只 | 高压可锻铸铁不镀锌弯头（黑色），在120°C时可承受压力为210公斤力/平方毫米。其螺纹符合日本管螺纹标准JIS B 0203和国际标准ISO 7/1。可根据需要提供更大的尺寸和下表中未列出的接头类型。
731708 | 73 | 45°钢质丝扣高压弯头 | 公称尺寸:1-1/2 英寸 | 只 | 高压可锻铸铁不镀锌弯头（黑色），在120°C时可承受压力为210公斤力/平方毫米。其螺纹符合日本管螺纹标准JIS B 0203和国际标准ISO 7/1。可根据需要提供更大的尺寸和下表中未列出的接头类型。
731709 | 73 | 45°钢质丝扣高压弯头 | 公称尺寸:2 英寸 | 只 | 高压可锻铸铁不镀锌弯头（黑色），在120°C时可承受压力为210公斤力/平方毫米。其螺纹符合日本管螺纹标准JIS B 0203和国际标准ISO 7/1。可根据需要提供更大的尺寸和下表中未列出的接头类型。
731710 | 73 | 45°钢质丝扣高压弯头 | 公称尺寸:2-1/2 英寸 | 只 | 高压可锻铸铁不镀锌弯头（黑色），在120°C时可承受压力为210公斤力/平方毫米。其螺纹符合日本管螺纹标准JIS B 0203和国际标准ISO 7/1。可根据需要提供更大的尺寸和下表中未列出的接头类型。
731711 | 73 | 45°钢质丝扣高压弯头 | 公称尺寸:3 英寸 | 只 | 高压可锻铸铁不镀锌弯头（黑色），在120°C时可承受压力为210公斤力/平方毫米。其螺纹符合日本管螺纹标准JIS B 0203和国际标准ISO 7/1。可根据需要提供更大的尺寸和下表中未列出的接头类型。
731716 | 73 | 90°钢质丝扣高压弯头 | 尺寸:1/8 英寸 | 只 | 高压可锻铸铁不镀锌弯头（黑色），在120°C时可承受压力为210公斤力/平方毫米。其螺纹符合日本管螺纹标准JIS B 0203和国际标准ISO 7/1。可根据需要提供更大的尺寸和下表中未列出的接头类型。
731717 | 73 | 90°钢质丝扣高压弯头 | 尺寸:1/4 英寸 | 只 | 高压可锻铸铁不镀锌弯头（黑色），在120°C时可承受压力为210公斤力/平方毫米。其螺纹符合日本管螺纹标准JIS B 0203和国际标准ISO 7/1。可根据需要提供更大的尺寸和下表中未列出的接头类型。
731718 | 73 | 90°钢质丝扣高压弯头 | 尺寸:3/8 英寸 | 只 | 高压可锻铸铁不镀锌弯头（黑色），在120°C时可承受压力为210公斤力/平方毫米。其螺纹符合日本管螺纹标准JIS B 0203和国际标准ISO 7/1。可根据需要提供更大的尺寸和下表中未列出的接头类型。
731719 | 73 | 90°钢质丝扣高压弯头 | 尺寸:1/2 英寸 | 只 | 高压可锻铸铁不镀锌弯头（黑色），在120°C时可承受压力为210公斤力/平方毫米。其螺纹符合日本管螺纹标准JIS B 0203和国际标准ISO 7/1。可根据需要提供更大的尺寸和下表中未列出的接头类型。
731720 | 73 | 90°钢质丝扣高压弯头 | 尺寸:3/4 英寸 | 只 | 高压可锻铸铁不镀锌弯头（黑色），在120°C时可承受压力为210公斤力/平方毫米。其螺纹符合日本管螺纹标准JIS B 0203和国际标准ISO 7/1。可根据需要提供更大的尺寸和下表中未列出的接头类型。
731721 | 73 | 90°钢质丝扣高压弯头 | 尺寸:1 英寸 | 只 | 高压可锻铸铁不镀锌弯头（黑色），在120°C时可承受压力为210公斤力/平方毫米。其螺纹符合日本管螺纹标准JIS B 0203和国际标准ISO 7/1。可根据需要提供更大的尺寸和下表中未列出的接头类型。
731722 | 73 | 90°钢质丝扣高压弯头 | 尺寸:1-1/4 英寸 | 只 | 高压可锻铸铁不镀锌弯头（黑色），在120°C时可承受压力为210公斤力/平方毫米。其螺纹符合日本管螺纹标准JIS B 0203和国际标准ISO 7/1。可根据需要提供更大的尺寸和下表中未列出的接头类型。
731723 | 73 | 90°钢质丝扣高压弯头 | 尺寸:1-1/2 英寸 | 只 | 高压可锻铸铁不镀锌弯头（黑色），在120°C时可承受压力为210公斤力/平方毫米。其螺纹符合日本管螺纹标准JIS B 0203和国际标准ISO 7/1。可根据需要提供更大的尺寸和下表中未列出的接头类型。
731724 | 73 | 90°钢质丝扣高压弯头 | 尺寸:2 英寸 | 只 | 高压可锻铸铁不镀锌弯头（黑色），在120°C时可承受压力为210公斤力/平方毫米。其螺纹符合日本管螺纹标准JIS B 0203和国际标准ISO 7/1。可根据需要提供更大的尺寸和下表中未列出的接头类型。
731725 | 73 | 90°钢质丝扣高压弯头 | 尺寸:2-1/2 英寸 | 只 | 高压可锻铸铁不镀锌弯头（黑色），在120°C时可承受压力为210公斤力/平方毫米。其螺纹符合日本管螺纹标准JIS B 0203和国际标准ISO 7/1。可根据需要提供更大的尺寸和下表中未列出的接头类型。
731726 | 73 | 90°钢质丝扣高压弯头 | 尺寸:3 英寸 | 只 | 高压可锻铸铁不镀锌弯头（黑色），在120°C时可承受压力为210公斤力/平方毫米。其螺纹符合日本管螺纹标准JIS B 0203和国际标准ISO 7/1。可根据需要提供更大的尺寸和下表中未列出的接头类型。
731731 | 73 | 90°钢质内外丝扣高压弯头 | 尺寸:1/8 英寸 | 只 | 高压可锻铸铁不镀锌弯头（黑色），在120°C时可承受压力为210公斤力/平方毫米。其螺纹符合日本管螺纹标准JIS B 0203和国际标准ISO 7/1。可根据需要提供更大的尺寸和下表中未列出的接头类型。
731732 | 73 | 90°钢质内外丝扣高压弯头 | 尺寸:1/4 英寸 | 只 | 高压可锻铸铁不镀锌弯头（黑色），在120°C时可承受压力为210公斤力/平方毫米。其螺纹符合日本管螺纹标准JIS B 0203和国际标准ISO 7/1。可根据需要提供更大的尺寸和下表中未列出的接头类型。
731733 | 73 | 90°钢质内外丝扣高压弯头 | 尺寸:3/8 英寸 | 只 | 高压可锻铸铁不镀锌弯头（黑色），在120°C时可承受压力为210公斤力/平方毫米。其螺纹符合日本管螺纹标准JIS B 0203和国际标准ISO 7/1。可根据需要提供更大的尺寸和下表中未列出的接头类型。
731734 | 73 | 90°钢质内外丝扣高压弯头 | 尺寸:1/2 英寸 | 只 | 高压可锻铸铁不镀锌弯头（黑色），在120°C时可承受压力为210公斤力/平方毫米。其螺纹符合日本管螺纹标准JIS B 0203和国际标准ISO 7/1。可根据需要提供更大的尺寸和下表中未列出的接头类型。
731735 | 73 | 90°钢质内外丝扣高压弯头 | 尺寸:3/4 英寸 | 只 | 高压可锻铸铁不镀锌弯头（黑色），在120°C时可承受压力为210公斤力/平方毫米。其螺纹符合日本管螺纹标准JIS B 0203和国际标准ISO 7/1。可根据需要提供更大的尺寸和下表中未列出的接头类型。
731736 | 73 | 90°钢质内外丝扣高压弯头 | 尺寸:1 英寸 | 只 | 高压可锻铸铁不镀锌弯头（黑色），在120°C时可承受压力为210公斤力/平方毫米。其螺纹符合日本管螺纹标准JIS B 0203和国际标准ISO 7/1。可根据需要提供更大的尺寸和下表中未列出的接头类型。
731737 | 73 | 90°钢质内外丝扣高压弯头 | 尺寸:1-1/4 英寸 | 只 | 高压可锻铸铁不镀锌弯头（黑色），在120°C时可承受压力为210公斤力/平方毫米。其螺纹符合日本管螺纹标准JIS B 0203和国际标准ISO 7/1。可根据需要提供更大的尺寸和下表中未列出的接头类型。
731738 | 73 | 90°钢质内外丝扣高压弯头 | 尺寸:1-1/2 英寸 | 只 | 高压可锻铸铁不镀锌弯头（黑色），在120°C时可承受压力为210公斤力/平方毫米。其螺纹符合日本管螺纹标准JIS B 0203和国际标准ISO 7/1。可根据需要提供更大的尺寸和下表中未列出的接头类型。
731739 | 73 | 90°钢质内外丝扣高压弯头 | 尺寸:2 英寸 | 只 | 高压可锻铸铁不镀锌弯头（黑色），在120°C时可承受压力为210公斤力/平方毫米。其螺纹符合日本管螺纹标准JIS B 0203和国际标准ISO 7/1。可根据需要提供更大的尺寸和下表中未列出的接头类型。
731746 | 73 | 钢质高压三通 | 尺寸:1/8 英寸 | 只
731747 | 73 | 钢质高压三通 | 尺寸:1/4 英寸 | 只
731748 | 73 | 钢质高压三通 | 尺寸:3/8 英寸 | 只
731749 | 73 | 钢质高压三通 | 尺寸:1/2 英寸 | 只
731750 | 73 | 钢质高压三通 | 尺寸:3/4 英寸 | 只
731751 | 73 | 钢质高压三通 | 尺寸:1 英寸 | 只
731752 | 73 | 钢质高压三通 | 尺寸:1-1/4 英寸 | 只
731753 | 73 | 钢质高压三通 | 尺寸:1-1/2 英寸 | 只
731754 | 73 | 钢质高压三通 | 尺寸:2 英寸 | 只
731755 | 73 | 钢质高压三通 | 尺寸:2-1/2 英寸 | 只
731756 | 73 | 钢质高压三通 | 尺寸:3 英寸 | 只
731761 | 73 | 高压钢四通 | 尺寸:1/8 英寸 | 只
731762 | 73 | 高压钢四通 | 尺寸:1/4 英寸 | 只
731763 | 73 | 高压钢四通 | 尺寸:3/8 英寸 | 只
731764 | 73 | 高压钢四通 | 尺寸:1/2 英寸 | 只
731765 | 73 | 高压钢四通 | 尺寸:3/4 英寸 | 只
731766 | 73 | 高压钢四通 | 尺寸:1 英寸 | 只
731767 | 73 | 高压钢四通 | 尺寸:1-1/4 英寸 | 只
731768 | 73 | 高压钢四通 | 尺寸:1-1/2 英寸 | 只
731769 | 73 | 高压钢四通 | 尺寸:2 英寸 | 只
731770 | 73 | 高压钢四通 | 尺寸:2-1/2 英寸 | 只
731771 | 73 | 高压钢四通 | 尺寸:3 英寸 | 只
731776 | 73 | 高压方头钢管塞 | 尺寸:1/8 英寸 | 只
731777 | 73 | 高压方头钢管塞 | 尺寸:1/4 英寸 | 只
731778 | 73 | 高压方头钢管塞 | 尺寸:3/8 英寸 | 只
731779 | 73 | 高压方头钢管塞 | 尺寸:1/2 英寸 | 只
731780 | 73 | 高压方头钢管塞 | 尺寸:3/4 英寸 | 只
731781 | 73 | 高压方头钢管塞 | 尺寸:1 英寸 | 只
731782 | 73 | 高压方头钢管塞 | 尺寸:1-1/4 英寸 | 只
731783 | 73 | 高压方头钢管塞 | 尺寸:1-1/2 英寸 | 只
731784 | 73 | 高压方头钢管塞 | 尺寸:2 英寸 | 只
731785 | 73 | 高压方头钢管塞 | 尺寸:2-1/2 英寸 | 只
731786 | 73 | 高压方头钢管塞 | 尺寸:3 英寸 | 只
731801 | 73 | 高压六角内外丝钢衬 | 尺寸:1/4×1/8 英寸 | 只
731802 | 73 | 高压六角内外丝钢衬 | 尺寸:3/8×1/4 英寸 | 只
731803 | 73 | 高压六角内外丝钢衬 | 尺寸:1/2×3/4 英寸 | 只
731804 | 73 | 高压六角内外丝钢衬 | 尺寸:1/2×3/8 英寸 | 只
731805 | 73 | 高压六角内外丝钢衬 | 尺寸:3/4×1/4 英寸 | 只
731806 | 73 | 高压六角内外丝钢衬 | 尺寸:3/4×3/8 英寸 | 只
731807 | 73 | 高压六角内外丝钢衬 | 尺寸:3/4×1/2 英寸 | 只
731808 | 73 | 高压六角内外丝钢衬 | 尺寸:1×3/8 英寸 | 只
731809 | 73 | 高压六角内外丝钢衬 | 尺寸:1×1/2 英寸 | 只
731810 | 73 | 高压六角内外丝钢衬 | 尺寸:1×3/4 英寸 | 只
731811 | 73 | 高压六角内外丝钢衬 | 尺寸:1-1/4×1/2 英寸 | 只
731812 | 73 | 高压六角内外丝钢衬 | 尺寸:1-1/4×3/4 英寸 | 只
731813 | 73 | 高压六角内外丝钢衬 | 尺寸:1-1/4×1 英寸 | 只
731814 | 73 | 高压六角内外丝钢衬 | 尺寸:1-1/2×1/2 英寸 | 只
731815 | 73 | 高压六角内外丝钢衬 | 尺寸:1-1/2×3/4 英寸 | 只
731816 | 73 | 高压六角内外丝钢衬 | 尺寸:1-1/2×1 英寸 | 只
731817 | 73 | 高压六角内外丝钢衬 | 尺寸:1-1/2×1-1/4 英寸 | 只
731818 | 73 | 高压六角内外丝钢衬 | 尺寸:2×3/4 英寸 | 只
731819 | 73 | 高压六角内外丝钢衬 | 尺寸:2×1 英寸 | 只
731820 | 73 | 高压六角内外丝钢衬 | 尺寸:2×1-1/4 英寸 | 只
731821 | 73 | 高压六角内外丝钢衬 | 尺寸:2×1-1/2 英寸 | 只
731822 | 73 | 高压六角内外丝钢衬 | 尺寸:2-1/2×2 英寸 | 只
731823 | 73 | 高压六角内外丝钢衬 | 尺寸:3×2-1/2 英寸 | 只
731826 | 73 | 钢质内螺纹高压直管接头 | 尺寸:1/8 英寸 | 只
731827 | 73 | 钢质内螺纹高压直管接头 | 尺寸:1/4 英寸 | 只
731828 | 73 | 钢质内螺纹高压直管接头 | 尺寸:3/8 英寸 | 只
731829 | 73 | 钢质内螺纹高压直管接头 | 尺寸:1/2 英寸 | 只
731830 | 73 | 钢质内螺纹高压直管接头 | 尺寸:3/4 英寸 | 只
731831 | 73 | 钢质内螺纹高压直管接头 | 尺寸:1 英寸 | 只
731832 | 73 | 钢质内螺纹高压直管接头 | 尺寸:1-1/4 英寸 | 只
731833 | 73 | 钢质内螺纹高压直管接头 | 尺寸:1-1/2 英寸 | 只
731834 | 73 | 钢质内螺纹高压直管接头 | 尺寸:2 英寸 | 只
731835 | 73 | 钢质内螺纹高压直管接头 | 尺寸:2-1/2 英寸 | 只
731836 | 73 | 钢质内螺纹高压直管接头 | 尺寸:3 英寸 | 只
731856 | 73 | 高压钢质异径内丝直管接头 | 尺寸:1/4×1/8 英寸 | 只
731857 | 73 | 高压钢质异径内丝直管接头 | 尺寸:3/8×1/4 英寸 | 只
731858 | 73 | 高压钢质异径内丝直管接头 | 尺寸:1/2×1/4 英寸 | 只
731859 | 73 | 高压钢质异径内丝直管接头 | 尺寸:1/2×3/8 英寸 | 只
731860 | 73 | 高压钢质异径内丝直管接头 | 尺寸:3/4×3/8 英寸 | 只
731861 | 73 | 高压钢质异径内丝直管接头 | 尺寸:3/4×1/2 英寸 | 只
731862 | 73 | 高压钢质异径内丝直管接头 | 尺寸:1×1/2 英寸 | 只
731863 | 73 | 高压钢质异径内丝直管接头 | 尺寸:1×3/4 英寸 | 只
731864 | 73 | 高压钢质异径内丝直管接头 | 尺寸:1-1/4×3/4 英寸 | 只
731865 | 73 | 高压钢质异径内丝直管接头 | 尺寸:1-1/4×1 英寸 | 只
731866 | 73 | 高压钢质异径内丝直管接头 | 尺寸:1-1/2×1 英寸 | 只
731867 | 73 | 高压钢质异径内丝直管接头 | 尺寸:1-1/2×1-1/4 英寸 | 只
731868 | 73 | 高压钢质异径内丝直管接头 | 尺寸:2×1-1/4 英寸 | 只
731869 | 73 | 高压钢质异径内丝直管接头 | 尺寸:2×1-1/2 英寸 | 只
731871 | 73 | 长高压外丝钢管接 | 尺寸:1/8×2 英寸 | 只 | 当订货时，请指明所需长度，可提供的长度为2英寸，4英寸或 6英寸。
731872 | 73 | 长高压外丝钢管接 | 尺寸:1/8×4 英寸 | 只
731873 | 73 | 长高压外丝钢管接 | 尺寸:1/4×2 英寸 | 只
731874 | 73 | 长高压外丝钢管接 | 尺寸:1/4×4 英寸 | 只
731875 | 73 | 长高压外丝钢管接 | 尺寸:3/8×2 英寸 | 只
731876 | 73 | 长高压外丝钢管接 | 尺寸:3/8×4 英寸 | 只
731877 | 73 | 长高压外丝钢管接 | 尺寸:1/2×2 英寸 | 只
731878 | 73 | 长高压外丝钢管接 | 尺寸:1/2×4 英寸 | 只
731879 | 73 | 长高压外丝钢管接 | 尺寸:3/4×2 英寸 | 只
731880 | 73 | 长高压外丝钢管接 | 尺寸:3/4×4 英寸 | 只
731881 | 73 | 长高压外丝钢管接 | 尺寸:1×2 英寸 | 只
731882 | 73 | 长高压外丝钢管接 | 尺寸:1×4 英寸 | 只
731883 | 73 | 长高压外丝钢管接 | 尺寸:1-1/4×4 英寸 | 只
731884 | 73 | 长高压外丝钢管接 | 尺寸:1-1/4×6 英寸 | 只
731885 | 73 | 长高压外丝钢管接 | 尺寸:1-1/2×4 英寸 | 只
731886 | 73 | 长高压外丝钢管接 | 尺寸:1-1/2×6 英寸 | 只
731887 | 73 | 长高压外丝钢管接 | 尺寸:2×4 英寸 | 只
731888 | 73 | 长高压外丝钢管接 | 尺寸:2×6 英寸 | 只
731889 | 73 | 长高压外丝钢管接 | 尺寸:2-1/2×4 英寸 | 只
731890 | 73 | 长高压外丝钢管接 | 尺寸:2-1/2×6 英寸 | 只
731891 | 73 | 长高压外丝钢管接 | 尺寸:3×4 英寸 | 只
731892 | 73 | 长高压外丝钢管接 | 尺寸:3×6 英寸 | 只
731901 | 73 | 高压钢六角外丝接头 | 尺寸:1/8 英寸 | 只
731902 | 73 | 高压钢六角外丝接头 | 尺寸:1/4 英寸 | 只
731903 | 73 | 高压钢六角外丝接头 | 尺寸:3/8 英寸 | 只
731904 | 73 | 高压钢六角外丝接头 | 尺寸:1/2 英寸 | 只
731905 | 73 | 高压钢六角外丝接头 | 尺寸:3/4 英寸 | 只
731906 | 73 | 高压钢六角外丝接头 | 尺寸:1 英寸 | 只
731907 | 73 | 高压钢六角外丝接头 | 尺寸:1-1/4 英寸 | 只
731908 | 73 | 高压钢六角外丝接头 | 尺寸:1-1/2 英寸 | 只
731909 | 73 | 高压钢六角外丝接头 | 尺寸:2 英寸 | 只
731921 | 73 | 高压异径钢六角外丝接头 | 尺寸:1/4×1/8 英寸 | 只
731922 | 73 | 高压异径钢六角外丝接头 | 尺寸:3/8×1/4 英寸 | 只
731923 | 73 | 高压异径钢六角外丝接头 | 尺寸:1/2×1/4 英寸 | 只
731924 | 73 | 高压异径钢六角外丝接头 | 尺寸:1/2×3/8 英寸 | 只
731925 | 73 | 高压异径钢六角外丝接头 | 尺寸:3/4×1/4 英寸 | 只
731926 | 73 | 高压异径钢六角外丝接头 | 尺寸:3/4×3/8 英寸 | 只
731927 | 73 | 高压异径钢六角外丝接头 | 尺寸:3/4×1/2 英寸 | 只
731928 | 73 | 高压异径钢六角外丝接头 | 尺寸:1×3/8 英寸 | 只
731929 | 73 | 高压异径钢六角外丝接头 | 尺寸:1×1/2 英寸 | 只
731930 | 73 | 高压异径钢六角外丝接头 | 尺寸:1×3/4 英寸 | 只
731931 | 73 | 高压异径钢六角外丝接头 | 尺寸:1-1/4×1/2 英寸 | 只
731932 | 73 | 高压异径钢六角外丝接头 | 尺寸:1-1/4×3/4 英寸 | 只
731933 | 73 | 高压异径钢六角外丝接头 | 尺寸:1-1/4×1 英寸 | 只
731934 | 73 | 高压异径钢六角外丝接头 | 尺寸:1-1/2×3/4 英寸 | 只
731935 | 73 | 高压异径钢六角外丝接头 | 尺寸:1-1/2×1 英寸 | 只
731936 | 73 | 高压异径钢六角外丝接头 | 尺寸:1-1/2×1-1/4 英寸 | 只
731937 | 73 | 高压异径钢六角外丝接头 | 尺寸:2×3/4 英寸 | 只
731938 | 73 | 高压异径钢六角外丝接头 | 尺寸:2×1 英寸 | 只
731939 | 73 | 高压异径钢六角外丝接头 | 尺寸:2×1-1/4 英寸 | 只
731940 | 73 | 高压异径钢六角外丝接头 | 尺寸:2×1-1/2 英寸 | 只
732101 | 73 | 45°铜内丝弯头 | 尺寸:1/8 英寸 | 只 | 用质地优良的无缝黄铜管制成，用于铜管或黄铜管的安装。螺纹符合JIS B 0203 标准和国际标准ISO 7/1对锥形管用螺纹的要求。可根据需要提供更大尺寸的接头和与下表所列类型不同的接头。
732102 | 73 | 45°铜内丝弯头 | 尺寸:1/4 英寸 | 只
732103 | 73 | 45°铜内丝弯头 | 尺寸:3/8 英寸 | 只
732104 | 73 | 45°铜内丝弯头 | 尺寸:1/2 英寸 | 只
732105 | 73 | 45°铜内丝弯头 | 尺寸:3/4 英寸 | 只
732106 | 73 | 45°铜内丝弯头 | 尺寸:1 英寸 | 只
732107 | 73 | 45°铜内丝弯头 | 尺寸:1-1/4 英寸 | 只
732108 | 73 | 45°铜内丝弯头 | 尺寸:1-1/2 英寸 | 只
732109 | 73 | 45°铜内丝弯头 | 尺寸:2 英寸 | 只
732116 | 73 | 90°铜内丝弯头 | 尺寸:1/8 英寸 | 只
732117 | 73 | 90°铜内丝弯头 | 尺寸:1/4 英寸 | 只
732118 | 73 | 90°铜内丝弯头 | 尺寸:3/8 英寸 | 只
732119 | 73 | 90°铜内丝弯头 | 尺寸:1/2 英寸 | 只
732120 | 73 | 90°铜内丝弯头 | 尺寸:3/4 英寸 | 只
732121 | 73 | 90°铜内丝弯头 | 尺寸:1 英寸 | 只
732122 | 73 | 90°铜内丝弯头 | 尺寸:1-1/4 英寸 | 只
732123 | 73 | 90°铜内丝弯头 | 尺寸:1-1/2 英寸 | 只
732124 | 73 | 90°铜内丝弯头 | 尺寸:2 英寸 | 只
732131 | 73 | 90°铜内丝三通 | 尺寸:1/8 英寸 | 只
732132 | 73 | 90°铜内丝三通 | 尺寸:1/4 英寸 | 只
732133 | 73 | 90°铜内丝三通 | 尺寸:3/8 英寸 | 只
732134 | 73 | 90°铜内丝三通 | 尺寸:1/2 英寸 | 只
732135 | 73 | 90°铜内丝三通 | 尺寸:3/4 英寸 | 只
732136 | 73 | 90°铜内丝三通 | 尺寸:1 英寸 | 只
732137 | 73 | 90°铜内丝三通 | 尺寸:1-1/4 英寸 | 只
732138 | 73 | 90°铜内丝三通 | 尺寸:1-1/2 英寸 | 只
732139 | 73 | 90°铜内丝三通 | 尺寸:2 英寸 | 只
732146 | 73 | 铜异径内丝三通 | 尺寸:1/4×1/8 英寸 | 只
732147 | 73 | 铜异径内丝三通 | 尺寸:3/8×1/4 英寸 | 只
732148 | 73 | 铜异径内丝三通 | 尺寸:1/2×3/8 英寸 | 只
732149 | 73 | 铜异径内丝三通 | 尺寸:3/4×1/2 英寸 | 只
732150 | 73 | 铜异径内丝三通 | 尺寸:1×3/4 英寸 | 只
732151 | 73 | 铜异径内丝三通 | 尺寸:1-1/4×1 英寸 | 只
732152 | 73 | 铜异径内丝三通 | 尺寸:1-1/2×1-1/4 英寸 | 只
732153 | 73 | 铜异径内丝三通 | 尺寸:2×1-1/2 英寸 | 只
732161 | 73 | 铜四通 | 尺寸:1/8 英寸 | 只
732162 | 73 | 铜四通 | 尺寸:1/4 英寸 | 只
732163 | 73 | 铜四通 | 尺寸:3/8 英寸 | 只
732164 | 73 | 铜四通 | 尺寸:1/2 英寸 | 只
732165 | 73 | 铜四通 | 尺寸:3/4 英寸 | 只
732166 | 73 | 铜四通 | 尺寸:1 英寸 | 只
732167 | 73 | 铜四通 | 尺寸:1-1/4 英寸 | 只
732168 | 73 | 铜四通 | 尺寸:1-1/2 英寸 | 只
732169 | 73 | 铜四通 | 尺寸:2 英寸 | 只
732176 | 73 | 铜管帽 | 尺寸:1/8 英寸 | 只
732177 | 73 | 铜管帽 | 尺寸:1/4 英寸 | 只
732178 | 73 | 铜管帽 | 尺寸:3/8 英寸 | 只
732179 | 73 | 铜管帽 | 尺寸:1/2 英寸 | 只
732180 | 73 | 铜管帽 | 尺寸:3/4 英寸 | 只
732181 | 73 | 铜管帽 | 尺寸:1 英寸 | 只
732182 | 73 | 铜管帽 | 尺寸:1-1/4 英寸 | 只
732183 | 73 | 铜管帽 | 尺寸:1-1/2 英寸 | 只
732184 | 73 | 铜管帽 | 尺寸:2 英寸 | 只
732191 | 73 | 铜外管接 | 尺寸:1/8 英寸 | 只
732192 | 73 | 铜套管 | 尺寸:1/4 英寸 | 只
732193 | 73 | 铜套管 | 尺寸:3/8 英寸 | 只
732194 | 73 | 铜套管 | 尺寸:1/2 英寸 | 只
732195 | 73 | 铜套管 | 尺寸:3/4 英寸 | 只
732196 | 73 | 铜套管 | 尺寸:1 英寸 | 只
732197 | 73 | 铜套管 | 尺寸:1-1/4 英寸 | 只
732198 | 73 | 铜套管 | 尺寸:1-1/2 英寸 | 只
732199 | 73 | 铜套管 | 尺寸:2 英寸 | 只
732201 | 73 | 铜异径套管 | 尺寸:1/4×1/8 英寸 | 只
732202 | 73 | 铜异径套管 | 尺寸:3/8×1/4 英寸 | 只
732203 | 73 | 铜异径套管 | 尺寸:1/2×3/8 英寸 | 只
732204 | 73 | 铜异径套管 | 尺寸:3/4×1/2 英寸 | 只
732205 | 73 | 铜异径套管 | 尺寸:1×3/4 英寸 | 只
732206 | 73 | 铜异径套管 | 尺寸:1-1/4×1 英寸 | 只
732207 | 73 | 铜异径套管 | 尺寸:1-1/2×1-1/4 英寸 | 只
732208 | 73 | 铜异径套管 | 尺寸:2×1-1/2 英寸 | 只
732216 | 73 | 铜六角内外丝扣管衬 | 尺寸:1/4×1/8 英寸 | 只
732217 | 73 | 铜六角内外丝扣管衬 | 尺寸:3/8×1/4 英寸 | 只
732218 | 73 | 铜六角内外丝扣管衬 | 尺寸:1/2×3/8 英寸 | 只
732219 | 73 | 铜六角内外丝扣管衬 | 尺寸:3/4×1/2 英寸 | 只
732220 | 73 | 铜六角内外丝扣管衬 | 尺寸:1×3/4 英寸 | 只
732221 | 73 | 铜六角内外丝扣管衬 | 尺寸:1-1/4×1 英寸 | 只
732222 | 73 | 铜六角内外丝扣管衬 | 尺寸:1-1/2×1-1/4 英寸 | 只
732223 | 73 | 铜六角内外丝扣管衬 | 尺寸:2×1-1/2 英寸 | 只
732231 | 73 | 铜方头丝堵 | 尺寸:1/8 英寸 | 只
732232 | 73 | 铜方头丝堵 | 尺寸:1/4 英寸 | 只
732233 | 73 | 铜方头丝堵 | 尺寸:3/8 英寸 | 只
732234 | 73 | 铜方头丝堵 | 尺寸:1/2 英寸 | 只
732235 | 73 | 铜方头丝堵 | 尺寸:3/4 英寸 | 只
732236 | 73 | 铜方头丝堵 | 尺寸:1 英寸 | 只
732237 | 73 | 铜方头丝堵 | 尺寸:1-1/4 英寸 | 只
732238 | 73 | 铜方头丝堵 | 尺寸:1-1/2 英寸 | 只
732239 | 73 | 铜方头丝堵 | 尺寸:2 英寸 | 只
732246 | 73 | 铜锁紧螺母 | 尺寸:1/8 英寸 | 只
732247 | 73 | 铜锁紧螺母 | 尺寸:1/4 英寸 | 只
732248 | 73 | 铜锁紧螺母 | 尺寸:3/8 英寸 | 只
732249 | 73 | 铜锁紧螺母 | 尺寸:1/2 英寸 | 只
732250 | 73 | 铜锁紧螺母 | 尺寸:3/4 英寸 | 只
732251 | 73 | 铜锁紧螺母 | 尺寸:1 英寸 | 只
732252 | 73 | 铜锁紧螺母 | 尺寸:1-1/4 英寸 | 只
732253 | 73 | 铜锁紧螺母 | 尺寸:1-1/2 英寸 | 只
732254 | 73 | 铜锁紧螺母 | 尺寸:2 英寸 | 只
732261 | 73 | 铜内丝接头 | 尺寸:1/8 英寸 | 只
732262 | 73 | 铜内丝接头 | 尺寸:1/4 英寸 | 只
732263 | 73 | 铜内丝接头 | 尺寸:3/8 英寸 | 只
732264 | 73 | 铜内丝接头 | 尺寸:1/2 英寸 | 只
732265 | 73 | 铜内丝接头 | 尺寸:3/4 英寸 | 只
732266 | 73 | 铜内丝接头 | 尺寸:1 英寸 | 只
732267 | 73 | 铜内丝接头 | 尺寸:1-1/4 英寸 | 只
732268 | 73 | 铜内丝接头 | 尺寸:1-1/2 英寸 | 只
732269 | 73 | 铜内丝接头 | 尺寸:2 英寸 | 只
732276 | 73 | 铜外丝接头 | 尺寸:1/8 英寸 | 只
732277 | 73 | 铜外丝接头 | 尺寸:1/4 英寸 | 只
732278 | 73 | 铜外丝接头 | 尺寸:3/8 英寸 | 只
732279 | 73 | 铜外丝接头 | 尺寸:1/2 英寸 | 只
732280 | 73 | 铜外丝接头 | 尺寸:3/4 英寸 | 只
732281 | 73 | 铜外丝接头 | 尺寸:1 英寸 | 只
732282 | 73 | 铜外丝接头 | 尺寸:1-1/4 英寸 | 只
732283 | 73 | 铜外丝接头 | 尺寸:1-1/2 英寸 | 只
732284 | 73 | 铜外丝接头 | 尺寸:2 英寸 | 只
732301 | 73 | 铜外丝长管接 | 尺寸:1/8×2 英寸 | 只 | 订货时，请指明所需长度。可提供的长度为2-6英寸。
732302 | 73 | 铜外丝长管接 | 尺寸:1/8×3 英寸 | 只
732303 | 73 | 铜外丝长管接 | 尺寸:1/8×4 英寸 | 只
732304 | 73 | 铜外丝长管接 | 尺寸:1/8×6 英寸 | 只
732305 | 73 | 铜外丝长管接 | 尺寸:1/4×2 英寸 | 只
732306 | 73 | 铜外丝长管接 | 尺寸:1/4×3 英寸 | 只
732307 | 73 | 铜外丝长管接 | 尺寸:1/4×4 英寸 | 只
732308 | 73 | 铜外丝长管接 | 尺寸:1/4×6 英寸 | 只
732309 | 73 | 铜外丝长管接 | 尺寸:3/8×2 英寸 | 只
732310 | 73 | 铜外丝长管接 | 尺寸:3/8×3 英寸 | 只
732311 | 73 | 铜外丝长管接 | 尺寸:3/8×4 英寸 | 只
732312 | 73 | 铜外丝长管接 | 尺寸:3/8×6 英寸 | 只
732313 | 73 | 铜外丝长管接 | 尺寸:1/2×2 英寸 | 只
732314 | 73 | 铜外丝长管接 | 尺寸:1/2×3 英寸 | 只
732315 | 73 | 铜外丝长管接 | 尺寸:1/2×4 英寸 | 只
732316 | 73 | 铜外丝长管接 | 尺寸:1/2×6 英寸 | 只
732317 | 73 | 铜外丝长管接 | 尺寸:3/4×2 英寸 | 只
732318 | 73 | 铜外丝长管接 | 尺寸:3/4×3 英寸 | 只
732319 | 73 | 铜外丝长管接 | 尺寸:3/4×4 英寸 | 只
732320 | 73 | 铜外丝长管接 | 尺寸:3/4×6 英寸 | 只
732321 | 73 | 铜外丝长管接 | 尺寸:1×2 英寸 | 只
732322 | 73 | 铜外丝长管接 | 尺寸:1×3 英寸 | 只
732323 | 73 | 铜外丝长管接 | 尺寸:1×4 英寸 | 只
732324 | 73 | 铜外丝长管接 | 尺寸:1×6 英寸 | 只
732325 | 73 | 铜外丝长管接 | 尺寸:1-1/4×3 英寸 | 只
732326 | 73 | 铜外丝长管接 | 尺寸:1-1/4×4 英寸 | 只
732327 | 73 | 铜外丝长管接 | 尺寸:1-1/4×6 英寸 | 只
732328 | 73 | 铜外丝长管接 | 尺寸:1-1/2×3 英寸 | 只
732329 | 73 | 铜外丝长管接 | 尺寸:1-1/2×4 英寸 | 只
732330 | 73 | 铜外丝长管接 | 尺寸:1-1/2×6 英寸 | 只
732331 | 73 | 铜外丝长管接 | 尺寸:2×3 英寸 | 只
732332 | 73 | 铜外丝长管接 | 尺寸:2×4 英寸 | 只
732333 | 73 | 铜外丝长管接 | 尺寸:2×6 英寸 | 只
732334 | 73 | 铜外丝长管接 | 尺寸:2-1/2×3 英寸 | 只
732335 | 73 | 铜外丝长管接 | 尺寸:2-1/2×4 英寸 | 只
732336 | 73 | 铜外丝长管接 | 尺寸:2-1/2×6 英寸 | 只
732337 | 73 | 铜外丝长管接 | 尺寸:3×3 英寸 | 只
732338 | 73 | 铜外丝长管接 | 尺寸:3×4 英寸 | 只
732339 | 73 | 铜外丝长管接 | 尺寸:3×6 英寸 | 只
732351 | 73 | 六角铜外丝接头 | 尺寸:1/8 英寸 | 只
732352 | 73 | 六角铜外丝接头 | 尺寸:1/4 英寸 | 只
732353 | 73 | 六角铜外丝接头 | 尺寸:3/8 英寸 | 只
732354 | 73 | 六角铜外丝接头 | 尺寸:1/2 英寸 | 只
732355 | 73 | 六角铜外丝接头 | 尺寸:3/4 英寸 | 只
732356 | 73 | 六角铜外丝接头 | 尺寸:1 英寸 | 只
732357 | 73 | 六角铜外丝接头 | 尺寸:1-1/4 英寸 | 只
732358 | 73 | 六角铜外丝接头 | 尺寸:1-1/2 英寸 | 只
732359 | 73 | 六角铜外丝接头 | 尺寸:2 英寸 | 只
732366 | 73 | 六角铜外丝异径接头 | 尺寸:1/4×1/8 英寸 | 只
732367 | 73 | 六角铜外丝异径接头 | 尺寸:3/8×1/4 英寸 | 只
732368 | 73 | 六角铜外丝异径接头 | 尺寸:1/2×3/8 英寸 | 只
732369 | 73 | 六角铜外丝异径接头 | 尺寸:3/4×1/2 英寸 | 只
732370 | 73 | 六角铜外丝异径接头 | 尺寸:1×3/4 英寸 | 只
732371 | 73 | 六角铜外丝异径接头 | 尺寸:1-1/4×1 英寸 | 只
732372 | 73 | 六角铜外丝异径接头 | 尺寸:1-1/2×1-1/4 英寸 | 只
732373 | 73 | 六角铜外丝异径接头 | 尺寸:2×1-1/2 英寸 | 只
732501 | 73 | 90°不锈钢弯头 | 尺寸:1/8 英寸 | 只 | 不锈钢SUS 304的工作压力符合10公斤力/平方厘米的饱和蒸汽压力的要求。接头抗强腐蚀，耐热，主要用于石油精炼厂、石油化工产品和热核工业。弯头均带有螺纹，用于普通管线。 这些接头的螺纹为异径管螺纹标准（JIS B 0203），符合国际标准 ISO 7/1。可根据需要提供其他类型和
732502 | 73 | 90°不锈钢弯头 | 尺寸:1/4 英寸 | 只 | 不锈钢SUS 304的工作压力符合10公斤力/平方厘米的饱和蒸汽压力的要求。接头抗强腐蚀，耐热，主要用于石油精炼厂、石油化工产品和热核工业。弯头均带有螺纹，用于普通管线。 这些接头的螺纹为异径管螺纹标准（JIS B 0203），符合国际标准 ISO 7/1。可根据需要提供其他类型和
732503 | 73 | 90°不锈钢弯头 | 尺寸:3/8 英寸 | 只 | 不锈钢SUS 304的工作压力符合10公斤力/平方厘米的饱和蒸汽压力的要求。接头抗强腐蚀，耐热，主要用于石油精炼厂、石油化工产品和热核工业。弯头均带有螺纹，用于普通管线。 这些接头的螺纹为异径管螺纹标准（JIS B 0203），符合国际标准 ISO 7/1。可根据需要提供其他类型和
732504 | 73 | 90°不锈钢弯头 | 尺寸:1/2 英寸 | 只 | 不锈钢SUS 304的工作压力符合10公斤力/平方厘米的饱和蒸汽压力的要求。接头抗强腐蚀，耐热，主要用于石油精炼厂、石油化工产品和热核工业。弯头均带有螺纹，用于普通管线。 这些接头的螺纹为异径管螺纹标准（JIS B 0203），符合国际标准 ISO 7/1。可根据需要提供其他类型和
732505 | 73 | 90°不锈钢弯头 | 尺寸:3/4 英寸 | 只 | 不锈钢SUS 304的工作压力符合10公斤力/平方厘米的饱和蒸汽压力的要求。接头抗强腐蚀，耐热，主要用于石油精炼厂、石油化工产品和热核工业。弯头均带有螺纹，用于普通管线。 这些接头的螺纹为异径管螺纹标准（JIS B 0203），符合国际标准 ISO 7/1。可根据需要提供其他类型和
732506 | 73 | 90°不锈钢弯头 | 尺寸:1 英寸 | 只 | 不锈钢SUS 304的工作压力符合10公斤力/平方厘米的饱和蒸汽压力的要求。接头抗强腐蚀，耐热，主要用于石油精炼厂、石油化工产品和热核工业。弯头均带有螺纹，用于普通管线。 这些接头的螺纹为异径管螺纹标准（JIS B 0203），符合国际标准 ISO 7/1。可根据需要提供其他类型和
732507 | 73 | 90°不锈钢弯头 | 尺寸:1-1/4 英寸 | 只 | 不锈钢SUS 304的工作压力符合10公斤力/平方厘米的饱和蒸汽压力的要求。接头抗强腐蚀，耐热，主要用于石油精炼厂、石油化工产品和热核工业。弯头均带有螺纹，用于普通管线。 这些接头的螺纹为异径管螺纹标准（JIS B 0203），符合国际标准 ISO 7/1。可根据需要提供其他类型和
732508 | 73 | 90°不锈钢弯头 | 尺寸:1-1/2 英寸 | 只 | 不锈钢SUS 304的工作压力符合10公斤力/平方厘米的饱和蒸汽压力的要求。接头抗强腐蚀，耐热，主要用于石油精炼厂、石油化工产品和热核工业。弯头均带有螺纹，用于普通管线。 这些接头的螺纹为异径管螺纹标准（JIS B 0203），符合国际标准 ISO 7/1。可根据需要提供其他类型和
732509 | 73 | 90°不锈钢弯头 | 尺寸:2 英寸 | 只 | 不锈钢SUS 304的工作压力符合10公斤力/平方厘米的饱和蒸汽压力的要求。接头抗强腐蚀，耐热，主要用于石油精炼厂、石油化工产品和热核工业。弯头均带有螺纹，用于普通管线。 这些接头的螺纹为异径管螺纹标准（JIS B 0203），符合国际标准 ISO 7/1。可根据需要提供其他类型和
732521 | 73 | 不锈钢三通 | 尺寸:1/8 英寸 | 只 | 不锈钢SUS 304的工作压力符合10公斤力/平方厘米的饱和蒸汽压力的要求。接头抗强腐蚀，耐热，主要用于石油精炼厂、石油化工产品和热核工业。弯头均带有螺纹，用于普通管线。 这些接头的螺纹为异径管螺纹标准（JIS B 0203），符合国际标准 ISO 7/1。可根据需要提供其他类型和
732522 | 73 | 不锈钢三通 | 尺寸:1/4 英寸 | 只 | 不锈钢SUS 304的工作压力符合10公斤力/平方厘米的饱和蒸汽压力的要求。接头抗强腐蚀，耐热，主要用于石油精炼厂、石油化工产品和热核工业。弯头均带有螺纹，用于普通管线。 这些接头的螺纹为异径管螺纹标准（JIS B 0203），符合国际标准 ISO 7/1。可根据需要提供其他类型和
732523 | 73 | 不锈钢三通 | 尺寸:3/8 英寸 | 只 | 不锈钢SUS 304的工作压力符合10公斤力/平方厘米的饱和蒸汽压力的要求。接头抗强腐蚀，耐热，主要用于石油精炼厂、石油化工产品和热核工业。弯头均带有螺纹，用于普通管线。 这些接头的螺纹为异径管螺纹标准（JIS B 0203），符合国际标准 ISO 7/1。可根据需要提供其他类型和
732524 | 73 | 不锈钢三通 | 尺寸:1/2 英寸 | 只 | 不锈钢SUS 304的工作压力符合10公斤力/平方厘米的饱和蒸汽压力的要求。接头抗强腐蚀，耐热，主要用于石油精炼厂、石油化工产品和热核工业。弯头均带有螺纹，用于普通管线。 这些接头的螺纹为异径管螺纹标准（JIS B 0203），符合国际标准 ISO 7/1。可根据需要提供其他类型和
732525 | 73 | 不锈钢三通 | 尺寸:3/4 英寸 | 只 | 不锈钢SUS 304的工作压力符合10公斤力/平方厘米的饱和蒸汽压力的要求。接头抗强腐蚀，耐热，主要用于石油精炼厂、石油化工产品和热核工业。弯头均带有螺纹，用于普通管线。 这些接头的螺纹为异径管螺纹标准（JIS B 0203），符合国际标准 ISO 7/1。可根据需要提供其他类型和
732526 | 73 | 不锈钢三通 | 尺寸:1 英寸 | 只 | 不锈钢SUS 304的工作压力符合10公斤力/平方厘米的饱和蒸汽压力的要求。接头抗强腐蚀，耐热，主要用于石油精炼厂、石油化工产品和热核工业。弯头均带有螺纹，用于普通管线。 这些接头的螺纹为异径管螺纹标准（JIS B 0203），符合国际标准 ISO 7/1。可根据需要提供其他类型和
732527 | 73 | 不锈钢三通 | 尺寸:1-1/4 英寸 | 只 | 不锈钢SUS 304的工作压力符合10公斤力/平方厘米的饱和蒸汽压力的要求。接头抗强腐蚀，耐热，主要用于石油精炼厂、石油化工产品和热核工业。弯头均带有螺纹，用于普通管线。 这些接头的螺纹为异径管螺纹标准（JIS B 0203），符合国际标准 ISO 7/1。可根据需要提供其他类型和
732528 | 73 | 不锈钢三通 | 尺寸:1-1/2 英寸 | 只 | 不锈钢SUS 304的工作压力符合10公斤力/平方厘米的饱和蒸汽压力的要求。接头抗强腐蚀，耐热，主要用于石油精炼厂、石油化工产品和热核工业。弯头均带有螺纹，用于普通管线。 这些接头的螺纹为异径管螺纹标准（JIS B 0203），符合国际标准 ISO 7/1。可根据需要提供其他类型和
732529 | 73 | 不锈钢三通 | 尺寸:2 英寸 | 只 | 不锈钢SUS 304的工作压力符合10公斤力/平方厘米的饱和蒸汽压力的要求。接头抗强腐蚀，耐热，主要用于石油精炼厂、石油化工产品和热核工业。弯头均带有螺纹，用于普通管线。 这些接头的螺纹为异径管螺纹标准（JIS B 0203），符合国际标准 ISO 7/1。可根据需要提供其他类型和
732536 | 73 | 不锈钢园管帽 | 尺寸:1/8 英寸 | 只 | 不锈钢SUS 304的工作压力符合10公斤力/平方厘米的饱和蒸汽压力的要求。接头抗强腐蚀，耐热，主要用于石油精炼厂、石油化工产品和热核工业。弯头均带有螺纹，用于普通管线。 这些接头的螺纹为异径管螺纹标准（JIS B 0203），符合国际标准 ISO 7/1。可根据需要提供其他类型和
732537 | 73 | 不锈钢园管帽 | 尺寸:1/4 英寸 | 只 | 不锈钢SUS 304的工作压力符合10公斤力/平方厘米的饱和蒸汽压力的要求。接头抗强腐蚀，耐热，主要用于石油精炼厂、石油化工产品和热核工业。弯头均带有螺纹，用于普通管线。 这些接头的螺纹为异径管螺纹标准（JIS B 0203），符合国际标准 ISO 7/1。可根据需要提供其他类型和
732538 | 73 | 不锈钢园管帽 | 尺寸:3/8 英寸 | 只 | 不锈钢SUS 304的工作压力符合10公斤力/平方厘米的饱和蒸汽压力的要求。接头抗强腐蚀，耐热，主要用于石油精炼厂、石油化工产品和热核工业。弯头均带有螺纹，用于普通管线。 这些接头的螺纹为异径管螺纹标准（JIS B 0203），符合国际标准 ISO 7/1。可根据需要提供其他类型和
732539 | 73 | 不锈钢园管帽 | 尺寸:1/2 英寸 | 只 | 不锈钢SUS 304的工作压力符合10公斤力/平方厘米的饱和蒸汽压力的要求。接头抗强腐蚀，耐热，主要用于石油精炼厂、石油化工产品和热核工业。弯头均带有螺纹，用于普通管线。 这些接头的螺纹为异径管螺纹标准（JIS B 0203），符合国际标准 ISO 7/1。可根据需要提供其他类型和
732540 | 73 | 不锈钢园管帽 | 尺寸:3/4 英寸 | 只 | 不锈钢SUS 304的工作压力符合10公斤力/平方厘米的饱和蒸汽压力的要求。接头抗强腐蚀，耐热，主要用于石油精炼厂、石油化工产品和热核工业。弯头均带有螺纹，用于普通管线。 这些接头的螺纹为异径管螺纹标准（JIS B 0203），符合国际标准 ISO 7/1。可根据需要提供其他类型和
732541 | 73 | 不锈钢园管帽 | 尺寸:1 英寸 | 只 | 不锈钢SUS 304的工作压力符合10公斤力/平方厘米的饱和蒸汽压力的要求。接头抗强腐蚀，耐热，主要用于石油精炼厂、石油化工产品和热核工业。弯头均带有螺纹，用于普通管线。 这些接头的螺纹为异径管螺纹标准（JIS B 0203），符合国际标准 ISO 7/1。可根据需要提供其他类型和
732542 | 73 | 不锈钢园管帽 | 尺寸:1-1/4 英寸 | 只 | 不锈钢SUS 304的工作压力符合10公斤力/平方厘米的饱和蒸汽压力的要求。接头抗强腐蚀，耐热，主要用于石油精炼厂、石油化工产品和热核工业。弯头均带有螺纹，用于普通管线。 这些接头的螺纹为异径管螺纹标准（JIS B 0203），符合国际标准 ISO 7/1。可根据需要提供其他类型和
732543 | 73 | 不锈钢园管帽 | 尺寸:1-1/2 英寸 | 只 | 不锈钢SUS 304的工作压力符合10公斤力/平方厘米的饱和蒸汽压力的要求。接头抗强腐蚀，耐热，主要用于石油精炼厂、石油化工产品和热核工业。弯头均带有螺纹，用于普通管线。 这些接头的螺纹为异径管螺纹标准（JIS B 0203），符合国际标准 ISO 7/1。可根据需要提供其他类型和
732544 | 73 | 不锈钢园管帽 | 尺寸:2 英寸 | 只 | 不锈钢SUS 304的工作压力符合10公斤力/平方厘米的饱和蒸汽压力的要求。接头抗强腐蚀，耐热，主要用于石油精炼厂、石油化工产品和热核工业。弯头均带有螺纹，用于普通管线。 这些接头的螺纹为异径管螺纹标准（JIS B 0203），符合国际标准 ISO 7/1。可根据需要提供其他类型和
732551 | 73 | 不锈钢六角管帽 | 尺寸:1/8 英寸 | 只 | 不锈钢SUS 304的工作压力符合10公斤力/平方厘米的饱和蒸汽压力的要求。接头抗强腐蚀，耐热，主要用于石油精炼厂、石油化工产品和热核工业。弯头均带有螺纹，用于普通管线。 这些接头的螺纹为异径管螺纹标准（JIS B 0203），符合国际标准 ISO 7/1。可根据需要提供其他类型和
732552 | 73 | 不锈钢六角管帽 | 尺寸:1/4 英寸 | 只 | 不锈钢SUS 304的工作压力符合10公斤力/平方厘米的饱和蒸汽压力的要求。接头抗强腐蚀，耐热，主要用于石油精炼厂、石油化工产品和热核工业。弯头均带有螺纹，用于普通管线。 这些接头的螺纹为异径管螺纹标准（JIS B 0203），符合国际标准 ISO 7/1。可根据需要提供其他类型和
732553 | 73 | 不锈钢六角管帽 | 尺寸:3/8 英寸 | 只 | 不锈钢SUS 304的工作压力符合10公斤力/平方厘米的饱和蒸汽压力的要求。接头抗强腐蚀，耐热，主要用于石油精炼厂、石油化工产品和热核工业。弯头均带有螺纹，用于普通管线。 这些接头的螺纹为异径管螺纹标准（JIS B 0203），符合国际标准 ISO 7/1。可根据需要提供其他类型和
732554 | 73 | 不锈钢六角管帽 | 尺寸:1/2 英寸 | 只 | 不锈钢SUS 304的工作压力符合10公斤力/平方厘米的饱和蒸汽压力的要求。接头抗强腐蚀，耐热，主要用于石油精炼厂、石油化工产品和热核工业。弯头均带有螺纹，用于普通管线。 这些接头的螺纹为异径管螺纹标准（JIS B 0203），符合国际标准 ISO 7/1。可根据需要提供其他类型和
732555 | 73 | 不锈钢六角管帽 | 尺寸:3/4 英寸 | 只 | 不锈钢SUS 304的工作压力符合10公斤力/平方厘米的饱和蒸汽压力的要求。接头抗强腐蚀，耐热，主要用于石油精炼厂、石油化工产品和热核工业。弯头均带有螺纹，用于普通管线。 这些接头的螺纹为异径管螺纹标准（JIS B 0203），符合国际标准 ISO 7/1。可根据需要提供其他类型和
732556 | 73 | 不锈钢六角管帽 | 尺寸:1 英寸 | 只 | 不锈钢SUS 304的工作压力符合10公斤力/平方厘米的饱和蒸汽压力的要求。接头抗强腐蚀，耐热，主要用于石油精炼厂、石油化工产品和热核工业。弯头均带有螺纹，用于普通管线。 这些接头的螺纹为异径管螺纹标准（JIS B 0203），符合国际标准 ISO 7/1。可根据需要提供其他类型和
732557 | 73 | 不锈钢六角管帽 | 尺寸:1-1/4 英寸 | 只 | 不锈钢SUS 304的工作压力符合10公斤力/平方厘米的饱和蒸汽压力的要求。接头抗强腐蚀，耐热，主要用于石油精炼厂、石油化工产品和热核工业。弯头均带有螺纹，用于普通管线。 这些接头的螺纹为异径管螺纹标准（JIS B 0203），符合国际标准 ISO 7/1。可根据需要提供其他类型和
732558 | 73 | 不锈钢六角管帽 | 尺寸:1-1/2 英寸 | 只 | 不锈钢SUS 304的工作压力符合10公斤力/平方厘米的饱和蒸汽压力的要求。接头抗强腐蚀，耐热，主要用于石油精炼厂、石油化工产品和热核工业。弯头均带有螺纹，用于普通管线。 这些接头的螺纹为异径管螺纹标准（JIS B 0203），符合国际标准 ISO 7/1。可根据需要提供其他类型和
732559 | 73 | 不锈钢六角管帽 | 尺寸:2 英寸 | 只 | 不锈钢SUS 304的工作压力符合10公斤力/平方厘米的饱和蒸汽压力的要求。接头抗强腐蚀，耐热，主要用于石油精炼厂、石油化工产品和热核工业。弯头均带有螺纹，用于普通管线。 这些接头的螺纹为异径管螺纹标准（JIS B 0203），符合国际标准 ISO 7/1。可根据需要提供其他类型和
732566 | 73 | 不锈钢内丝套管 | 尺寸:1/8 英寸 | 只 | 不锈钢SUS 304的工作压力符合10公斤力/平方厘米的饱和蒸汽压力的要求。接头抗强腐蚀，耐热，主要用于石油精炼厂、石油化工产品和热核工业。弯头均带有螺纹，用于普通管线。 这些接头的螺纹为异径管螺纹标准（JIS B 0203），符合国际标准 ISO 7/1。可根据需要提供其他类型和
732567 | 73 | 不锈钢内丝套管 | 尺寸:1/4 英寸 | 只 | 不锈钢SUS 304的工作压力符合10公斤力/平方厘米的饱和蒸汽压力的要求。接头抗强腐蚀，耐热，主要用于石油精炼厂、石油化工产品和热核工业。弯头均带有螺纹，用于普通管线。 这些接头的螺纹为异径管螺纹标准（JIS B 0203），符合国际标准 ISO 7/1。可根据需要提供其他类型和
732568 | 73 | 不锈钢内丝套管 | 尺寸:3/8 英寸 | 只 | 不锈钢SUS 304的工作压力符合10公斤力/平方厘米的饱和蒸汽压力的要求。接头抗强腐蚀，耐热，主要用于石油精炼厂、石油化工产品和热核工业。弯头均带有螺纹，用于普通管线。 这些接头的螺纹为异径管螺纹标准（JIS B 0203），符合国际标准 ISO 7/1。可根据需要提供其他类型和
732569 | 73 | 不锈钢内丝套管 | 尺寸:1/2 英寸 | 只 | 不锈钢SUS 304的工作压力符合10公斤力/平方厘米的饱和蒸汽压力的要求。接头抗强腐蚀，耐热，主要用于石油精炼厂、石油化工产品和热核工业。弯头均带有螺纹，用于普通管线。 这些接头的螺纹为异径管螺纹标准（JIS B 0203），符合国际标准 ISO 7/1。可根据需要提供其他类型和
732570 | 73 | 不锈钢内丝套管 | 尺寸:3/4 英寸 | 只 | 不锈钢SUS 304的工作压力符合10公斤力/平方厘米的饱和蒸汽压力的要求。接头抗强腐蚀，耐热，主要用于石油精炼厂、石油化工产品和热核工业。弯头均带有螺纹，用于普通管线。 这些接头的螺纹为异径管螺纹标准（JIS B 0203），符合国际标准 ISO 7/1。可根据需要提供其他类型和
732571 | 73 | 不锈钢内丝套管 | 尺寸:1 英寸 | 只 | 不锈钢SUS 304的工作压力符合10公斤力/平方厘米的饱和蒸汽压力的要求。接头抗强腐蚀，耐热，主要用于石油精炼厂、石油化工产品和热核工业。弯头均带有螺纹，用于普通管线。 这些接头的螺纹为异径管螺纹标准（JIS B 0203），符合国际标准 ISO 7/1。可根据需要提供其他类型和
732572 | 73 | 不锈钢内丝套管 | 尺寸:1-1/4 英寸 | 只 | 不锈钢SUS 304的工作压力符合10公斤力/平方厘米的饱和蒸汽压力的要求。接头抗强腐蚀，耐热，主要用于石油精炼厂、石油化工产品和热核工业。弯头均带有螺纹，用于普通管线。 这些接头的螺纹为异径管螺纹标准（JIS B 0203），符合国际标准 ISO 7/1。可根据需要提供其他类型和
732573 | 73 | 不锈钢内丝套管 | 尺寸:1-1/2 英寸 | 只 | 不锈钢SUS 304的工作压力符合10公斤力/平方厘米的饱和蒸汽压力的要求。接头抗强腐蚀，耐热，主要用于石油精炼厂、石油化工产品和热核工业。弯头均带有螺纹，用于普通管线。 这些接头的螺纹为异径管螺纹标准（JIS B 0203），符合国际标准 ISO 7/1。可根据需要提供其他类型和
732574 | 73 | 不锈钢内丝套管 | 尺寸:2 英寸 | 只 | 不锈钢SUS 304的工作压力符合10公斤力/平方厘米的饱和蒸汽压力的要求。接头抗强腐蚀，耐热，主要用于石油精炼厂、石油化工产品和热核工业。弯头均带有螺纹，用于普通管线。 这些接头的螺纹为异径管螺纹标准（JIS B 0203），符合国际标准 ISO 7/1。可根据需要提供其他类型和
732581 | 73 | 不锈钢六角内外丝扣管衬 | 尺寸:1/4×1/8 英寸 | 只 | 不锈钢SUS 304的工作压力符合10公斤力/平方厘米的饱和蒸汽压力的要求。接头抗强腐蚀，耐热，主要用于石油精炼厂、石油化工产品和热核工业。弯头均带有螺纹，用于普通管线。 这些接头的螺纹为异径管螺纹标准（JIS B 0203），符合国际标准 ISO 7/1。可根据需要提供其他类型和
732582 | 73 | 不锈钢六角内外丝扣管衬 | 尺寸:3/8×1/4 英寸 | 只 | 不锈钢SUS 304的工作压力符合10公斤力/平方厘米的饱和蒸汽压力的要求。接头抗强腐蚀，耐热，主要用于石油精炼厂、石油化工产品和热核工业。弯头均带有螺纹，用于普通管线。 这些接头的螺纹为异径管螺纹标准（JIS B 0203），符合国际标准 ISO 7/1。可根据需要提供其他类型和
732583 | 73 | 不锈钢六角内外丝扣管衬 | 尺寸:1/2×3/8 英寸 | 只 | 不锈钢SUS 304的工作压力符合10公斤力/平方厘米的饱和蒸汽压力的要求。接头抗强腐蚀，耐热，主要用于石油精炼厂、石油化工产品和热核工业。弯头均带有螺纹，用于普通管线。 这些接头的螺纹为异径管螺纹标准（JIS B 0203），符合国际标准 ISO 7/1。可根据需要提供其他类型和
732584 | 73 | 不锈钢六角内外丝扣管衬 | 尺寸:3/4×1/2 英寸 | 只 | 不锈钢SUS 304的工作压力符合10公斤力/平方厘米的饱和蒸汽压力的要求。接头抗强腐蚀，耐热，主要用于石油精炼厂、石油化工产品和热核工业。弯头均带有螺纹，用于普通管线。 这些接头的螺纹为异径管螺纹标准（JIS B 0203），符合国际标准 ISO 7/1。可根据需要提供其他类型和
732585 | 73 | 不锈钢六角内外丝扣管衬 | 尺寸:1×3/4 英寸 | 只 | 不锈钢SUS 304的工作压力符合10公斤力/平方厘米的饱和蒸汽压力的要求。接头抗强腐蚀，耐热，主要用于石油精炼厂、石油化工产品和热核工业。弯头均带有螺纹，用于普通管线。 这些接头的螺纹为异径管螺纹标准（JIS B 0203），符合国际标准 ISO 7/1。可根据需要提供其他类型和
732586 | 73 | 不锈钢六角内外丝扣管衬 | 尺寸:1-1/4×1 英寸 | 只 | 不锈钢SUS 304的工作压力符合10公斤力/平方厘米的饱和蒸汽压力的要求。接头抗强腐蚀，耐热，主要用于石油精炼厂、石油化工产品和热核工业。弯头均带有螺纹，用于普通管线。 这些接头的螺纹为异径管螺纹标准（JIS B 0203），符合国际标准 ISO 7/1。可根据需要提供其他类型和
732587 | 73 | 不锈钢六角内外丝扣管衬 | 尺寸:1-1/2×1-1/4 英寸 | 只 | 不锈钢SUS 304的工作压力符合10公斤力/平方厘米的饱和蒸汽压力的要求。接头抗强腐蚀，耐热，主要用于石油精炼厂、石油化工产品和热核工业。弯头均带有螺纹，用于普通管线。 这些接头的螺纹为异径管螺纹标准（JIS B 0203），符合国际标准 ISO 7/1。可根据需要提供其他类型和
732588 | 73 | 不锈钢六角内外丝扣管衬 | 尺寸:2×1-1/2 英寸 | 只 | 不锈钢SUS 304的工作压力符合10公斤力/平方厘米的饱和蒸汽压力的要求。接头抗强腐蚀，耐热，主要用于石油精炼厂、石油化工产品和热核工业。弯头均带有螺纹，用于普通管线。 这些接头的螺纹为异径管螺纹标准（JIS B 0203），符合国际标准 ISO 7/1。可根据需要提供其他类型和
732601 | 73 | 不锈钢方头管塞 | 尺寸:1/8 英寸 | 只 | 不锈钢SUS 304的工作压力符合10公斤力/平方厘米的饱和蒸汽压力的要求。接头抗强腐蚀，耐热，主要用于石油精炼厂、石油化工产品和热核工业。弯头均带有螺纹，用于普通管线。 这些接头的螺纹为异径管螺纹标准（JIS B 0203），符合国际标准 ISO 7/1。可根据需要提供其他类型和
732602 | 73 | 不锈钢方头管塞 | 尺寸:1/4 英寸 | 只 | 不锈钢SUS 304的工作压力符合10公斤力/平方厘米的饱和蒸汽压力的要求。接头抗强腐蚀，耐热，主要用于石油精炼厂、石油化工产品和热核工业。弯头均带有螺纹，用于普通管线。 这些接头的螺纹为异径管螺纹标准（JIS B 0203），符合国际标准 ISO 7/1。可根据需要提供其他类型和
732603 | 73 | 不锈钢方头管塞 | 尺寸:3/8 英寸 | 只 | 不锈钢SUS 304的工作压力符合10公斤力/平方厘米的饱和蒸汽压力的要求。接头抗强腐蚀，耐热，主要用于石油精炼厂、石油化工产品和热核工业。弯头均带有螺纹，用于普通管线。 这些接头的螺纹为异径管螺纹标准（JIS B 0203），符合国际标准 ISO 7/1。可根据需要提供其他类型和
732604 | 73 | 不锈钢方头管塞 | 尺寸:1/2 英寸 | 只 | 不锈钢SUS 304的工作压力符合10公斤力/平方厘米的饱和蒸汽压力的要求。接头抗强腐蚀，耐热，主要用于石油精炼厂、石油化工产品和热核工业。弯头均带有螺纹，用于普通管线。 这些接头的螺纹为异径管螺纹标准（JIS B 0203），符合国际标准 ISO 7/1。可根据需要提供其他类型和
732605 | 73 | 不锈钢方头管塞 | 尺寸:3/4 英寸 | 只 | 不锈钢SUS 304的工作压力符合10公斤力/平方厘米的饱和蒸汽压力的要求。接头抗强腐蚀，耐热，主要用于石油精炼厂、石油化工产品和热核工业。弯头均带有螺纹，用于普通管线。 这些接头的螺纹为异径管螺纹标准（JIS B 0203），符合国际标准 ISO 7/1。可根据需要提供其他类型和
732606 | 73 | 不锈钢方头管塞 | 尺寸:1 英寸 | 只 | 不锈钢SUS 304的工作压力符合10公斤力/平方厘米的饱和蒸汽压力的要求。接头抗强腐蚀，耐热，主要用于石油精炼厂、石油化工产品和热核工业。弯头均带有螺纹，用于普通管线。 这些接头的螺纹为异径管螺纹标准（JIS B 0203），符合国际标准 ISO 7/1。可根据需要提供其他类型和
732607 | 73 | 不锈钢方头管塞 | 尺寸:1-1/4 英寸 | 只 | 不锈钢SUS 304的工作压力符合10公斤力/平方厘米的饱和蒸汽压力的要求。接头抗强腐蚀，耐热，主要用于石油精炼厂、石油化工产品和热核工业。弯头均带有螺纹，用于普通管线。 这些接头的螺纹为异径管螺纹标准（JIS B 0203），符合国际标准 ISO 7/1。可根据需要提供其他类型和
732608 | 73 | 不锈钢方头管塞 | 尺寸:1-1/2 英寸 | 只 | 不锈钢SUS 304的工作压力符合10公斤力/平方厘米的饱和蒸汽压力的要求。接头抗强腐蚀，耐热，主要用于石油精炼厂、石油化工产品和热核工业。弯头均带有螺纹，用于普通管线。 这些接头的螺纹为异径管螺纹标准（JIS B 0203），符合国际标准 ISO 7/1。可根据需要提供其他类型和
732609 | 73 | 不锈钢方头管塞 | 尺寸:2 英寸 | 只 | 不锈钢SUS 304的工作压力符合10公斤力/平方厘米的饱和蒸汽压力的要求。接头抗强腐蚀，耐热，主要用于石油精炼厂、石油化工产品和热核工业。弯头均带有螺纹，用于普通管线。 这些接头的螺纹为异径管螺纹标准（JIS B 0203），符合国际标准 ISO 7/1。可根据需要提供其他类型和
732616 | 73 | 不锈钢螺纹接管接头 | 尺寸:1/8 英寸 | 只 | 不锈钢SUS 304的工作压力符合10公斤力/平方厘米的饱和蒸汽压力的要求。接头抗强腐蚀，耐热，主要用于石油精炼厂、石油化工产品和热核工业。弯头均带有螺纹，用于普通管线。 这些接头的螺纹为异径管螺纹标准（JIS B 0203），符合国际标准 ISO 7/1。可根据需要提供其他类型和
732617 | 73 | 不锈钢螺纹接管接头 | 尺寸:1/4 英寸 | 只 | 不锈钢SUS 304的工作压力符合10公斤力/平方厘米的饱和蒸汽压力的要求。接头抗强腐蚀，耐热，主要用于石油精炼厂、石油化工产品和热核工业。弯头均带有螺纹，用于普通管线。 这些接头的螺纹为异径管螺纹标准（JIS B 0203），符合国际标准 ISO 7/1。可根据需要提供其他类型和
732618 | 73 | 不锈钢螺纹接管接头 | 尺寸:3/8 英寸 | 只 | 不锈钢SUS 304的工作压力符合10公斤力/平方厘米的饱和蒸汽压力的要求。接头抗强腐蚀，耐热，主要用于石油精炼厂、石油化工产品和热核工业。弯头均带有螺纹，用于普通管线。 这些接头的螺纹为异径管螺纹标准（JIS B 0203），符合国际标准 ISO 7/1。可根据需要提供其他类型和
732619 | 73 | 不锈钢螺纹接管接头 | 尺寸:1/2 英寸 | 只 | 不锈钢SUS 304的工作压力符合10公斤力/平方厘米的饱和蒸汽压力的要求。接头抗强腐蚀，耐热，主要用于石油精炼厂、石油化工产品和热核工业。弯头均带有螺纹，用于普通管线。 这些接头的螺纹为异径管螺纹标准（JIS B 0203），符合国际标准 ISO 7/1。可根据需要提供其他类型和
732620 | 73 | 不锈钢螺纹接管接头 | 尺寸:3/4 英寸 | 只 | 不锈钢SUS 304的工作压力符合10公斤力/平方厘米的饱和蒸汽压力的要求。接头抗强腐蚀，耐热，主要用于石油精炼厂、石油化工产品和热核工业。弯头均带有螺纹，用于普通管线。 这些接头的螺纹为异径管螺纹标准（JIS B 0203），符合国际标准 ISO 7/1。可根据需要提供其他类型和
732621 | 73 | 不锈钢螺纹接管接头 | 尺寸:1 英寸 | 只 | 不锈钢SUS 304的工作压力符合10公斤力/平方厘米的饱和蒸汽压力的要求。接头抗强腐蚀，耐热，主要用于石油精炼厂、石油化工产品和热核工业。弯头均带有螺纹，用于普通管线。 这些接头的螺纹为异径管螺纹标准（JIS B 0203），符合国际标准 ISO 7/1。可根据需要提供其他类型和
732622 | 73 | 不锈钢螺纹接管接头 | 尺寸:1-1/4 英寸 | 只 | 不锈钢SUS 304的工作压力符合10公斤力/平方厘米的饱和蒸汽压力的要求。接头抗强腐蚀，耐热，主要用于石油精炼厂、石油化工产品和热核工业。弯头均带有螺纹，用于普通管线。 这些接头的螺纹为异径管螺纹标准（JIS B 0203），符合国际标准 ISO 7/1。可根据需要提供其他类型和
732623 | 73 | 不锈钢螺纹接管接头 | 尺寸:1-1/2 英寸 | 只 | 不锈钢SUS 304的工作压力符合10公斤力/平方厘米的饱和蒸汽压力的要求。接头抗强腐蚀，耐热，主要用于石油精炼厂、石油化工产品和热核工业。弯头均带有螺纹，用于普通管线。 这些接头的螺纹为异径管螺纹标准（JIS B 0203），符合国际标准 ISO 7/1。可根据需要提供其他类型和
732624 | 73 | 不锈钢螺纹接管接头 | 尺寸:2 英寸 | 只 | 不锈钢SUS 304的工作压力符合10公斤力/平方厘米的饱和蒸汽压力的要求。接头抗强腐蚀，耐热，主要用于石油精炼厂、石油化工产品和热核工业。弯头均带有螺纹，用于普通管线。 这些接头的螺纹为异径管螺纹标准（JIS B 0203），符合国际标准 ISO 7/1。可根据需要提供其他类型和
732631 | 73 | 不锈钢外丝接管 | 尺寸:1/8 英寸 | 只 | 不锈钢SUS 304的工作压力符合10公斤力/平方厘米的饱和蒸汽压力的要求。接头抗强腐蚀，耐热，主要用于石油精炼厂、石油化工产品和热核工业。弯头均带有螺纹，用于普通管线。 这些接头的螺纹为异径管螺纹标准（JIS B 0203），符合国际标准 ISO 7/1。可根据需要提供其他类型和
732632 | 73 | 不锈钢外丝接管 | 尺寸:1/4 英寸 | 只 | 不锈钢SUS 304的工作压力符合10公斤力/平方厘米的饱和蒸汽压力的要求。接头抗强腐蚀，耐热，主要用于石油精炼厂、石油化工产品和热核工业。弯头均带有螺纹，用于普通管线。 这些接头的螺纹为异径管螺纹标准（JIS B 0203），符合国际标准 ISO 7/1。可根据需要提供其他类型和
732633 | 73 | 不锈钢外丝接管 | 尺寸:3/8 英寸 | 只 | 不锈钢SUS 304的工作压力符合10公斤力/平方厘米的饱和蒸汽压力的要求。接头抗强腐蚀，耐热，主要用于石油精炼厂、石油化工产品和热核工业。弯头均带有螺纹，用于普通管线。 这些接头的螺纹为异径管螺纹标准（JIS B 0203），符合国际标准 ISO 7/1。可根据需要提供其他类型和
732634 | 73 | 不锈钢外丝接管 | 尺寸:1/2 英寸 | 只 | 不锈钢SUS 304的工作压力符合10公斤力/平方厘米的饱和蒸汽压力的要求。接头抗强腐蚀，耐热，主要用于石油精炼厂、石油化工产品和热核工业。弯头均带有螺纹，用于普通管线。 这些接头的螺纹为异径管螺纹标准（JIS B 0203），符合国际标准 ISO 7/1。可根据需要提供其他类型和
732635 | 73 | 不锈钢外丝接管 | 尺寸:3/4 英寸 | 只 | 不锈钢SUS 304的工作压力符合10公斤力/平方厘米的饱和蒸汽压力的要求。接头抗强腐蚀，耐热，主要用于石油精炼厂、石油化工产品和热核工业。弯头均带有螺纹，用于普通管线。 这些接头的螺纹为异径管螺纹标准（JIS B 0203），符合国际标准 ISO 7/1。可根据需要提供其他类型和
732636 | 73 | 不锈钢外丝接管 | 尺寸:1 英寸 | 只 | 不锈钢SUS 304的工作压力符合10公斤力/平方厘米的饱和蒸汽压力的要求。接头抗强腐蚀，耐热，主要用于石油精炼厂、石油化工产品和热核工业。弯头均带有螺纹，用于普通管线。 这些接头的螺纹为异径管螺纹标准（JIS B 0203），符合国际标准 ISO 7/1。可根据需要提供其他类型和
732637 | 73 | 不锈钢外丝接管 | 尺寸:1-1/4 英寸 | 只 | 不锈钢SUS 304的工作压力符合10公斤力/平方厘米的饱和蒸汽压力的要求。接头抗强腐蚀，耐热，主要用于石油精炼厂、石油化工产品和热核工业。弯头均带有螺纹，用于普通管线。 这些接头的螺纹为异径管螺纹标准（JIS B 0203），符合国际标准 ISO 7/1。可根据需要提供其他类型和
732638 | 73 | 不锈钢外丝接管 | 尺寸:1-1/2 英寸 | 只 | 不锈钢SUS 304的工作压力符合10公斤力/平方厘米的饱和蒸汽压力的要求。接头抗强腐蚀，耐热，主要用于石油精炼厂、石油化工产品和热核工业。弯头均带有螺纹，用于普通管线。 这些接头的螺纹为异径管螺纹标准（JIS B 0203），符合国际标准 ISO 7/1。可根据需要提供其他类型和
732639 | 73 | 不锈钢外丝接管 | 尺寸:2 英寸 | 只 | 不锈钢SUS 304的工作压力符合10公斤力/平方厘米的饱和蒸汽压力的要求。接头抗强腐蚀，耐热，主要用于石油精炼厂、石油化工产品和热核工业。弯头均带有螺纹，用于普通管线。 这些接头的螺纹为异径管螺纹标准（JIS B 0203），符合国际标准 ISO 7/1。可根据需要提供其他类型和
732646 | 73 | 不锈钢六角外丝接头 | 尺寸:1/8 英寸 | 只 | 不锈钢SUS 304的工作压力符合10公斤力/平方厘米的饱和蒸汽压力的要求。接头抗强腐蚀，耐热，主要用于石油精炼厂、石油化工产品和热核工业。弯头均带有螺纹，用于普通管线。 这些接头的螺纹为异径管螺纹标准（JIS B 0203），符合国际标准 ISO 7/1。可根据需要提供其他类型和
732647 | 73 | 不锈钢六角外丝接头 | 尺寸:1/4 英寸 | 只 | 不锈钢SUS 304的工作压力符合10公斤力/平方厘米的饱和蒸汽压力的要求。接头抗强腐蚀，耐热，主要用于石油精炼厂、石油化工产品和热核工业。弯头均带有螺纹，用于普通管线。 这些接头的螺纹为异径管螺纹标准（JIS B 0203），符合国际标准 ISO 7/1。可根据需要提供其他类型和
732648 | 73 | 不锈钢六角外丝接头 | 尺寸:3/8 英寸 | 只 | 不锈钢SUS 304的工作压力符合10公斤力/平方厘米的饱和蒸汽压力的要求。接头抗强腐蚀，耐热，主要用于石油精炼厂、石油化工产品和热核工业。弯头均带有螺纹，用于普通管线。 这些接头的螺纹为异径管螺纹标准（JIS B 0203），符合国际标准 ISO 7/1。可根据需要提供其他类型和
732649 | 73 | 不锈钢六角外丝接头 | 尺寸:1/2 英寸 | 只 | 不锈钢SUS 304的工作压力符合10公斤力/平方厘米的饱和蒸汽压力的要求。接头抗强腐蚀，耐热，主要用于石油精炼厂、石油化工产品和热核工业。弯头均带有螺纹，用于普通管线。 这些接头的螺纹为异径管螺纹标准（JIS B 0203），符合国际标准 ISO 7/1。可根据需要提供其他类型和
732650 | 73 | 不锈钢六角外丝接头 | 尺寸:3/4 英寸 | 只 | 不锈钢SUS 304的工作压力符合10公斤力/平方厘米的饱和蒸汽压力的要求。接头抗强腐蚀，耐热，主要用于石油精炼厂、石油化工产品和热核工业。弯头均带有螺纹，用于普通管线。 这些接头的螺纹为异径管螺纹标准（JIS B 0203），符合国际标准 ISO 7/1。可根据需要提供其他类型和
732651 | 73 | 不锈钢六角外丝接头 | 尺寸:1 英寸 | 只 | 不锈钢SUS 304的工作压力符合10公斤力/平方厘米的饱和蒸汽压力的要求。接头抗强腐蚀，耐热，主要用于石油精炼厂、石油化工产品和热核工业。弯头均带有螺纹，用于普通管线。 这些接头的螺纹为异径管螺纹标准（JIS B 0203），符合国际标准 ISO 7/1。可根据需要提供其他类型和
732652 | 73 | 不锈钢六角内管接 | 尺寸:1-1/4 英寸 | 只 | 不锈钢SUS 304的工作压力符合10公斤力/平方厘米的饱和蒸汽压力的要求。接头抗强腐蚀，耐热，主要用于石油精炼厂、石油化工产品和热核工业。弯头均带有螺纹，用于普通管线。 这些接头的螺纹为异径管螺纹标准（JIS B 0203），符合国际标准 ISO 7/1。可根据需要提供其他类型和
732653 | 73 | 不锈钢六角外丝接头 | 尺寸:1-1/2 英寸 | 只 | 不锈钢SUS 304的工作压力符合10公斤力/平方厘米的饱和蒸汽压力的要求。接头抗强腐蚀，耐热，主要用于石油精炼厂、石油化工产品和热核工业。弯头均带有螺纹，用于普通管线。 这些接头的螺纹为异径管螺纹标准（JIS B 0203），符合国际标准 ISO 7/1。可根据需要提供其他类型和
732654 | 73 | 不锈钢六角外丝接头 | 尺寸:2 英寸 | 只 | 不锈钢SUS 304的工作压力符合10公斤力/平方厘米的饱和蒸汽压力的要求。接头抗强腐蚀，耐热，主要用于石油精炼厂、石油化工产品和热核工业。弯头均带有螺纹，用于普通管线。 这些接头的螺纹为异径管螺纹标准（JIS B 0203），符合国际标准 ISO 7/1。可根据需要提供其他类型和
732801 | 73 | PVC 45°塑料弯头 | 公称尺寸:30毫米，Z:12毫米，L:30毫米 | 只 | 该类PVC塑料接头用于装配PVC塑料排水管。可根据需要提供大于或小于以下所列尺寸的接头。
732802 | 73 | PVC 45°塑料弯头 | 公称尺寸:40毫米，Z:14毫米，L:36毫米 | 只 | 该类PVC塑料接头用于装配PVC塑料排水管。可根据需要提供大于或小于以下所列尺寸的接头。
732803 | 73 | PVC 45°塑料弯头 | 公称尺寸:50毫米，Z:18毫米，L:43毫米 | 只 | 该类PVC塑料接头用于装配PVC塑料排水管。可根据需要提供大于或小于以下所列尺寸的接头。
732804 | 73 | PVC 45°塑料弯头 | 公称尺寸:65毫米，Z:22毫米，L:57毫米 | 只 | 该类PVC塑料接头用于装配PVC塑料排水管。可根据需要提供大于或小于以下所列尺寸的接头。
732805 | 73 | PVC 45°塑料弯头 | 公称尺寸:75毫米，Z:25毫米，L:65毫米 | 只 | 该类PVC塑料接头用于装配PVC塑料排水管。可根据需要提供大于或小于以下所列尺寸的接头。
732806 | 73 | PVC 45°塑料弯头 | 公称尺寸:100毫米，Z:30毫米，L:80毫米 | 只 | 该类PVC塑料接头用于装配PVC塑料排水管。可根据需要提供大于或小于以下所列尺寸的接头。
732811 | 73 | PVC 90°塑料弯头(短径) | 公称尺寸:30毫米，尺寸Z:22毫米，L:40毫米 | 只 | 该类PVC塑料接头用于装配PVC塑料排水管。可根据需要提供大于或小于以下所列尺寸的接头。
732812 | 73 | PVC 90°塑料弯头(短径) | 公称尺寸:40毫米，尺寸Z:27毫米，L:49毫米 | 只 | 该类PVC塑料接头用于装配PVC塑料排水管。可根据需要提供大于或小于以下所列尺寸的接头。
732813 | 73 | PVC 90°塑料弯头(短径) | 公称尺寸:50毫米，尺寸Z:33毫米，L:58毫米 | 只 | 该类PVC塑料接头用于装配PVC塑料排水管。可根据需要提供大于或小于以下所列尺寸的接头。
732814 | 73 | PVC 90°塑料弯头(短径) | 公称尺寸:65毫米， 尺寸Z:42毫米，L:77毫米 | 只 | 该类PVC塑料接头用于装配PVC塑料排水管。可根据需要提供大于或小于以下所列尺寸的接头。
732815 | 73 | PVC 90°塑料弯头(短径) | 公称尺寸:75毫米，尺寸Z:48毫米，L:88毫米 | 只 | 该类PVC塑料接头用于装配PVC塑料排水管。可根据需要提供大于或小于以下所列尺寸的接头。
732816 | 73 | PVC 90°塑料弯头(短径) | 公称尺寸:100毫米，尺寸Z:62毫米， L:112毫米 | 只 | 该类PVC塑料接头用于装配PVC塑料排水管。可根据需要提供大于或小于以下所列尺寸的接头。
732821 | 73 | PVC 90°塑料弯头(长径) | 公称尺寸:30毫米， 尺寸Z:27毫米，L:55毫米 | 只 | 该类PVC塑料接头用于装配PVC塑料排水管。可根据需要提供大于或小于以下所列尺寸的接头。
732822 | 73 | PVC 90°塑料弯头(长径) | 公称尺寸:40毫米， 尺寸Z:52毫米，L:74毫米 | 只 | 该类PVC塑料接头用于装配PVC塑料排水管。可根据需要提供大于或小于以下所列尺寸的接头。
732823 | 73 | PVC 90°塑料弯头(长径) | 公称尺寸:50毫米， 尺寸Z:66毫米，L:91毫米 | 只 | 该类PVC塑料接头用于装配PVC塑料排水管。可根据需要提供大于或小于以下所列尺寸的接头。
732824 | 73 | PVC 90°塑料弯头(长径) | 公称尺寸:65毫米， 尺寸Z:90毫米，L:125毫米 | 只 | 该类PVC塑料接头用于装配PVC塑料排水管。可根据需要提供大于或小于以下所列尺寸的接头。
732825 | 73 | PVC 90°塑料弯头(长径) | 公称尺寸:75毫米， 尺寸Z:100毫米，L:140毫米 | 只 | 该类PVC塑料接头用于装配PVC塑料排水管。可根据需要提供大于或小于以下所列尺寸的接头。
732826 | 73 | PVC 90°塑料弯头(长径) | 公称尺寸:100毫米， 尺寸Z:128毫米，L:178毫米 | 只 | 该类PVC塑料接头用于装配PVC塑料排水管。可根据需要提供大于或小于以下所列尺寸的接头。
732831 | 73 | PVC 45°塑料"Y"形管接 | 公称尺寸:30毫米，尺寸L1:30毫米，L2:63毫米 | 只 | 该类PVC塑料接头用于装配PVC塑料排水管。可根据需要提供大于或小于以下所列尺寸的接头。
732832 | 73 | PVC 45°塑料"Y"形管接 | 公称尺寸:40毫米，尺寸L1:34毫米，L2:80毫米 | 只 | 该类PVC塑料接头用于装配PVC塑料排水管。可根据需要提供大于或小于以下所列尺寸的接头。
732833 | 73 | PVC 45°塑料"Y"形管接 | 公称尺寸:50毫米，尺寸L1:45毫米，L2:97毫米 | 只 | 该类PVC塑料接头用于装配PVC塑料排水管。可根据需要提供大于或小于以下所列尺寸的接头。
732834 | 73 | PVC 45°塑料"Y"形管接 | 公称尺寸:65毫米，尺寸L1:55 毫米，L2:127毫米 | 只 | 该类PVC塑料接头用于装配PVC塑料排水管。可根据需要提供大于或小于以下所列尺寸的接头。
732835 | 73 | PVC 45°塑料"Y"形管接 | 公称尺寸:75毫米， 尺寸L1:66毫米，L2:146毫米 | 只 | 该类PVC塑料接头用于装配PVC塑料排水管。可根据需要提供大于或小于以下所列尺寸的接头。
732836 | 73 | PVC 45°塑料"Y"形管接 | 公称尺寸:100毫米，尺寸L1:82毫米，L2:184毫米 | 只 | 该类PVC塑料接头用于装配PVC塑料排水管。可根据需要提供大于或小于以下所列尺寸的接头。
732841 | 73 | PVC 45°塑料"Y"形管接 | 公称尺寸:40×30毫米，尺寸L1:28毫米，L2:72毫米 | 只 | 该类PVC塑料接头用于装配PVC塑料排水管。可根据需要提供大于或小于以下所列尺寸的接头。
732842 | 73 | PVC 45°塑料"Y"形管接 | 公称尺寸:50×30毫米，尺寸L1:25毫米，L2:81毫米 | 只 | 该类PVC塑料接头用于装配PVC塑料排水管。可根据需要提供大于或小于以下所列尺寸的接头。
732843 | 73 | PVC 45°塑料"Y"形管接 | 公称尺寸:50×40毫米，尺寸L1:33毫米，L2:87毫米 | 只 | 该类PVC塑料接头用于装配PVC塑料排水管。可根据需要提供大于或小于以下所列尺寸的接头。
732844 | 73 | PVC 45°塑料"Y"形管接 | 公称尺寸:65×40毫米，尺寸L1:34毫米，L2:107毫米 | 只 | 该类PVC塑料接头用于装配PVC塑料排水管。可根据需要提供大于或小于以下所列尺寸的接头。
732845 | 73 | PVC 45°塑料"Y"形管接 | 公称尺寸:65×50毫米，尺寸L1:43毫米，L2:115毫米 | 只 | 该类PVC塑料接头用于装配PVC塑料排水管。可根据需要提供大于或小于以下所列尺寸的接头。
732846 | 73 | PVC 45°塑料"Y"形管接 | 公称尺寸:75×40毫米，尺寸L1:34毫米，L2:118毫米 | 只 | 该类PVC塑料接头用于装配PVC塑料排水管。可根据需要提供大于或小于以下所列尺寸的接头。
732847 | 73 | PVC 45°塑料"Y"形管接 | 公称尺寸:75×50毫米，尺寸L1:43毫米，L2:126毫米 | 只 | 该类PVC塑料接头用于装配PVC塑料排水管。可根据需要提供大于或小于以下所列尺寸的接头。
732848 | 73 | PVC 45°塑料"Y"形管接 | 公称尺寸:75×65毫米，尺寸L1:54毫米，L2:138毫米 | 只 | 该类PVC塑料接头用于装配PVC塑料排水管。可根据需要提供大于或小于以下所列尺寸的接头。
732849 | 73 | PVC 45°塑料"Y"形管接 | 公称尺寸:100×40毫米， 尺寸L1:36毫米，L2:146毫米 | 只 | 该类PVC塑料接头用于装配PVC塑料排水管。可根据需要提供大于或小于以下所列尺寸的接头。
732850 | 73 | PVC 45°塑料"Y"形管接 | 公称尺寸:100×50毫米，尺寸L1:42毫米，L2:148毫米 | 只 | 该类PVC塑料接头用于装配PVC塑料排水管。可根据需要提供大于或小于以下所列尺寸的接头。
732851 | 73 | PVC 45°塑料"Y"形管接 | 公称尺寸:100×65毫米，尺寸L1:53毫米，L2:160毫米 | 只 | 该类PVC塑料接头用于装配PVC塑料排水管。可根据需要提供大于或小于以下所列尺寸的接头。
732852 | 73 | PVC 45°塑料"Y"形管接 | 公称尺寸:100×75毫米，尺寸L1:69毫米，L2:168毫米 | 只 | 该类PVC塑料接头用于装配PVC塑料排水管。可根据需要提供大于或小于以下所列尺寸的接头。
732861 | 73 | PVC 塑料三通 | 公称尺寸:30毫米， 尺寸L1:40毫米，L3:40毫米 | 只 | 该类PVC塑料接头用于装配PVC塑料排水管。可根据需要提供大于或小于以下所列尺寸的接头。
732862 | 73 | PVC 塑料三通 | 公称尺寸:40毫米，尺寸L1:49毫米，L3:49毫米 | 只 | 该类PVC塑料接头用于装配PVC塑料排水管。可根据需要提供大于或小于以下所列尺寸的接头。
732863 | 73 | PVC 塑料三通 | 公称尺寸:50毫米，尺寸L1:59毫米，L3:59毫米 | 只 | 该类PVC塑料接头用于装配PVC塑料排水管。可根据需要提供大于或小于以下所列尺寸的接头。
732864 | 73 | PVC 塑料三通 | 公称尺寸:65毫米，尺寸L1:77毫米，L3:77毫米 | 只 | 该类PVC塑料接头用于装配PVC塑料排水管。可根据需要提供大于或小于以下所列尺寸的接头。
732865 | 73 | PVC 塑料三通 | 公称尺寸:75毫米，尺寸L1:88毫米，L3:88毫米 | 只 | 该类PVC塑料接头用于装配PVC塑料排水管。可根据需要提供大于或小于以下所列尺寸的接头。
732866 | 73 | PVC 塑料三通 | 公称尺寸:100毫米，尺寸L1:112毫米，L3:112毫米 | 只 | 该类PVC塑料接头用于装配PVC塑料排水管。可根据需要提供大于或小于以下所列尺寸的接头。
732871 | 73 | PVC 塑料异径三通 | 公称尺寸:40×30毫米，尺寸L1:44毫米，L3:45毫米 | 只 | 该类PVC塑料接头用于装配PVC塑料排水管。可根据需要提供大于或小于以下所列尺寸的接头。
732872 | 73 | PVC 塑料异径三通 | 公称尺寸:50×30毫米，尺寸L1:47毫米，L3:51毫米 | 只 | 该类PVC塑料接头用于装配PVC塑料排水管。可根据需要提供大于或小于以下所列尺寸的接头。
732873 | 73 | PVC 塑料异径三通 | 公称尺寸:50×40毫米，尺寸L1:52毫米，L3:55毫米 | 只 | 该类PVC塑料接头用于装配PVC塑料排水管。可根据需要提供大于或小于以下所列尺寸的接头。
732874 | 73 | PVC 塑料异径三通 | 公称尺寸:65×30毫米，尺寸L1:57毫米，L3:60毫米 | 只 | 该类PVC塑料接头用于装配PVC塑料排水管。可根据需要提供大于或小于以下所列尺寸的接头。
732875 | 73 | PVC 塑料异径三通 | 公称尺寸:65×40毫米，尺寸L1:62毫米，L3:64毫米 | 只 | 该类PVC塑料接头用于装配PVC塑料排水管。可根据需要提供大于或小于以下所列尺寸的接头。
732876 | 73 | PVC 塑料异径三通 | 公称尺寸:65×50毫米，尺寸L1:69毫米，L3:67毫米 | 只 | 该类PVC塑料接头用于装配PVC塑料排水管。可根据需要提供大于或小于以下所列尺寸的接头。
732877 | 73 | PVC 塑料异径三通 | 公称尺寸:75×30毫米，尺寸L1:62毫米，L3:66毫米 | 只 | 该类PVC塑料接头用于装配PVC塑料排水管。可根据需要提供大于或小于以下所列尺寸的接头。
732878 | 73 | PVC 塑料异径三通 | 公称尺寸:75×40毫米，尺寸L1:67毫米，L3:70毫米 | 只 | 该类PVC塑料接头用于装配PVC塑料排水管。可根据需要提供大于或小于以下所列尺寸的接头。
732879 | 73 | PVC 塑料异径三通 | 公称尺寸:75×50毫米，尺寸L1:74毫米，L3:73毫米 | 只 | 该类PVC塑料接头用于装配PVC塑料排水管。可根据需要提供大于或小于以下所列尺寸的接头。
732880 | 73 | PVC 塑料异径三通 | 公称尺寸:75×65毫米，尺寸L1:82毫米，L3:83毫米 | 只 | 该类PVC塑料接头用于装配PVC塑料排水管。可根据需要提供大于或小于以下所列尺寸的接头。
732881 | 73 | PVC 塑料异径三通 | 公称尺寸:100×30毫米，尺寸L1:72毫米，L3:80毫米 | 只 | 该类PVC塑料接头用于装配PVC塑料排水管。可根据需要提供大于或小于以下所列尺寸的接头。
732882 | 73 | PVC 塑料异径三通 | 公称尺寸:100×40毫米，尺寸L1:77毫米，L3:84毫米 | 只 | 该类PVC塑料接头用于装配PVC塑料排水管。可根据需要提供大于或小于以下所列尺寸的接头。
732883 | 73 | PVC 塑料异径三通 | 公称尺寸:100×50毫米，尺寸L1:84毫米，L3:87毫米 | 只 | 该类PVC塑料接头用于装配PVC塑料排水管。可根据需要提供大于或小于以下所列尺寸的接头。
732884 | 73 | PVC 塑料异径三通 | 公称尺寸:100×65毫米，尺寸L1:92毫米，L3:97毫米 | 只 | 该类PVC塑料接头用于装配PVC塑料排水管。可根据需要提供大于或小于以下所列尺寸的接头。
732885 | 73 | PVC 塑料异径三通 | 公称尺寸:100×75毫米，尺寸L1:98毫米，L3:102毫米 | 只 | 该类PVC塑料接头用于装配PVC塑料排水管。可根据需要提供大于或小于以下所列尺寸的接头。
732891 | 73 | PVC 90°长径“Y”形塑料管接 | 公称尺寸:30毫米，尺寸L1:55毫米，L2:38毫米 | 只 | 该类PVC塑料接头用于装配PVC塑料排水管。可根据需要提供大于或小于以下所列尺寸的接头。
732892 | 73 | PVC 90°长径“Y”形塑料管接 | 公称尺寸:40毫米，尺寸L1:74毫米，L2:45毫米 | 只 | 该类PVC塑料接头用于装配PVC塑料排水管。可根据需要提供大于或小于以下所列尺寸的接头。
732893 | 73 | PVC 90°长径“Y”形塑料管接 | 公称尺寸:50毫米，尺寸L1:91毫米，L2:51毫米 | 只 | 该类PVC塑料接头用于装配PVC塑料排水管。可根据需要提供大于或小于以下所列尺寸的接头。
732894 | 73 | PVC 90°长径“Y”形塑料管接 | 公称尺寸:65毫米，尺寸L1:125毫米，L2:68毫米 | 只 | 该类PVC塑料接头用于装配PVC塑料排水管。可根据需要提供大于或小于以下所列尺寸的接头。
732895 | 73 | PVC 90°长径“Y”形塑料管接 | 公称尺寸:75毫米，尺寸L1:140毫米，L2:70毫米 | 只 | 该类PVC塑料接头用于装配PVC塑料排水管。可根据需要提供大于或小于以下所列尺寸的接头。
732896 | 73 | PVC 90°长径“Y”形塑料管接 | 公称尺寸:100毫米，尺寸L1:178毫米，L2:95毫米 | 只 | 该类PVC塑料接头用于装配PVC塑料排水管。可根据需要提供大于或小于以下所列尺寸的接头。
732901 | 73 | PVC 长径“Y”形异径90°塑料管接 | 公称尺寸:40×30毫米，尺寸L1:59毫米，L2:42毫米 | 只 | 该类PVC塑料接头用于装配PVC塑料排水管。可根据需要提供大于或小于以下所列尺寸的接头。
732902 | 73 | PVC 长径“Y”形异径90°塑料管接 | 公称尺寸:50×30毫米，尺寸L1:62毫米，L2:46毫米 | 只 | 该类PVC塑料接头用于装配PVC塑料排水管。可根据需要提供大于或小于以下所列尺寸的接头。
732903 | 73 | PVC 长径“Y”形异径90°塑料管接 | 公称尺寸:50×40毫米，尺寸L1:77毫米，L2:48毫米 | 只 | 该类PVC塑料接头用于装配PVC塑料排水管。可根据需要提供大于或小于以下所列尺寸的接头。
732904 | 73 | PVC 长径“Y”形异径90°塑料管接 | 公称尺寸:65×40毫米，尺寸L1:87毫米，L2:59毫米 | 只 | 该类PVC塑料接头用于装配PVC塑料排水管。可根据需要提供大于或小于以下所列尺寸的接头。
732905 | 73 | PVC 长径“Y”形异径90°塑料管接 | 公称尺寸:65×50毫米，尺寸L1:101毫米，L2:62毫米 | 只 | 该类PVC塑料接头用于装配PVC塑料排水管。可根据需要提供大于或小于以下所列尺寸的接头。
732906 | 73 | PVC 长径“Y”形异径90°塑料管接 | 公称尺寸:75×40毫米，尺寸L1:92毫米，L2:65毫米 | 只 | 该类PVC塑料接头用于装配PVC塑料排水管。可根据需要提供大于或小于以下所列尺寸的接头。
732907 | 73 | PVC 长径“Y”形异径90°塑料管接 | 公称尺寸:75×50毫米，尺寸L1:106毫米，L2:69毫米 | 只 | 该类PVC塑料接头用于装配PVC塑料排水管。可根据需要提供大于或小于以下所列尺寸的接头。
732908 | 73 | PVC 长径“Y”形异径90°塑料管接 | 公称尺寸:75×65毫米，尺寸L1:130毫米，L2:72毫米 | 只 | 该类PVC塑料接头用于装配PVC塑料排水管。可根据需要提供大于或小于以下所列尺寸的接头。
732909 | 73 | PVC 长径“Y”形异径90°塑料管接 | 公称尺寸:100×40毫米，尺寸L1:102毫米，L2:78毫米 | 只 | 该类PVC塑料接头用于装配PVC塑料排水管。可根据需要提供大于或小于以下所列尺寸的接头。
732910 | 73 | PVC 长径“Y”形异径90°塑料管接 | 公称尺寸:100×50毫米，尺寸L1:116毫米，L2:82毫米 | 只 | 该类PVC塑料接头用于装配PVC塑料排水管。可根据需要提供大于或小于以下所列尺寸的接头。
732911 | 73 | PVC 长径“Y”形异径90°塑料管接 | 公称尺寸:100×65毫米，尺寸L1:140毫米，L2:86毫米 | 只 | 该类PVC塑料接头用于装配PVC塑料排水管。可根据需要提供大于或小于以下所列尺寸的接头。
732912 | 73 | PVC 长径“Y”形异径90°塑料管接 | 公称尺寸:100×75毫米，尺寸L1:150毫米，L2:83毫米 | 只 | 该类PVC塑料接头用于装配PVC塑料排水管。可根据需要提供大于或小于以下所列尺寸的接头。
732921 | 73 | PVC 塑料套管 | 公称尺寸:30毫米，尺寸Z:3毫米， L:39毫米 | 只 | 该类PVC塑料接头用于装配PVC塑料排水管。可根据需要提供大于或小于以下所列尺寸的接头。
732922 | 73 | PVC 塑料套管 | 公称尺寸:40毫米，尺寸Z:3毫米，L:47毫米 | 只 | 该类PVC塑料接头用于装配PVC塑料排水管。可根据需要提供大于或小于以下所列尺寸的接头。
732923 | 73 | PVC 塑料套管 | 公称尺寸:50毫米，尺寸Z:3毫米，L:53毫米 | 只 | 该类PVC塑料接头用于装配PVC塑料排水管。可根据需要提供大于或小于以下所列尺寸的接头。
732924 | 73 | PVC 塑料套管 | 公称尺寸:65毫米，尺寸Z:3毫米，L:73毫米 | 只 | 该类PVC塑料接头用于装配PVC塑料排水管。可根据需要提供大于或小于以下所列尺寸的接头。
732925 | 73 | PVC 塑料套管 | 公称尺寸:75毫米，尺寸Z:4毫米，L:84毫米 | 只 | 该类PVC塑料接头用于装配PVC塑料排水管。可根据需要提供大于或小于以下所列尺寸的接头。
732926 | 73 | PVC 塑料套管 | 公称尺寸:100毫米， 尺寸Z:4毫米，L:104毫米 | 只 | 该类PVC塑料接头用于装配PVC塑料排水管。可根据需要提供大于或小于以下所列尺寸的接头。
732931 | 73 | PVC 塑料异径套管 | 公称尺寸:40×30毫米， 尺寸Z:20毫米， L:60毫米 | 只 | 该类PVC塑料接头用于装配PVC塑料排水管。可根据需要提供大于或小于以下所列尺寸的接头。
732932 | 73 | PVC 塑料异径套管 | 公称尺寸:50×30毫米，尺寸Z:20毫米，L:63毫米 | 只 | 该类PVC塑料接头用于装配PVC塑料排水管。可根据需要提供大于或小于以下所列尺寸的接头。
732933 | 73 | PVC 塑料异径套管 | 公称尺寸:50×40毫米，尺寸Z:20毫米，L:67毫米 | 只 | 该类PVC塑料接头用于装配PVC塑料排水管。可根据需要提供大于或小于以下所列尺寸的接头。
732934 | 73 | PVC 塑料异径套管 | 公称尺寸:65×40毫米，尺寸Z:20毫米，L:77毫米 | 只 | 该类PVC塑料接头用于装配PVC塑料排水管。可根据需要提供大于或小于以下所列尺寸的接头。
732935 | 73 | PVC 塑料异径套管 | 公称尺寸:65×50毫米，尺寸Z:20毫米，L:80毫米 | 只 | 该类PVC塑料接头用于装配PVC塑料排水管。可根据需要提供大于或小于以下所列尺寸的接头。
732936 | 73 | PVC 塑料异径套管 | 公称尺寸:75×40毫米，尺寸Z:25毫米，L:87毫米 | 只 | 该类PVC塑料接头用于装配PVC塑料排水管。可根据需要提供大于或小于以下所列尺寸的接头。
732937 | 73 | PVC 塑料异径套管 | 公称尺寸:75×50毫米，尺寸Z:25毫米，L:90毫米 | 只 | 该类PVC塑料接头用于装配PVC塑料排水管。可根据需要提供大于或小于以下所列尺寸的接头。
732938 | 73 | PVC 塑料异径套管 | 公称尺寸:75×65毫米，尺寸Z:25毫米，L:100毫米 | 只 | 该类PVC塑料接头用于装配PVC塑料排水管。可根据需要提供大于或小于以下所列尺寸的接头。
732939 | 73 | PVC 塑料异径套管 | 公称尺寸:100×40毫米，尺寸Z:30毫米，L:102毫米 | 只 | 该类PVC塑料接头用于装配PVC塑料排水管。可根据需要提供大于或小于以下所列尺寸的接头。
732940 | 73 | PVC 塑料异径套管 | 公称尺寸:100×50毫米，尺寸Z:30毫米， L:105毫米 | 只 | 该类PVC塑料接头用于装配PVC塑料排水管。可根据需要提供大于或小于以下所列尺寸的接头。
732941 | 73 | PVC 塑料异径套管 | 公称尺寸:100×65毫米，尺寸Z:30毫米，L:115毫米 | 只 | 该类PVC塑料接头用于装配PVC塑料排水管。可根据需要提供大于或小于以下所列尺寸的接头。
732942 | 73 | PVC 塑料异径套管 | 公称尺寸:100×75毫米，尺寸Z:30毫米，L:120毫米 | 只 | 该类PVC塑料接头用于装配PVC塑料排水管。可根据需要提供大于或小于以下所列尺寸的接头。
732951 | 73 | 水管用PVC 塑料套管 | 公称尺寸:13毫米，D:24毫米，尺寸L:57毫米 | 只 | PVC管接头，用于常温常压水管。建议不要用于空压系统或输气系统。
732952 | 73 | 水管用PVC 塑料套管 | 公称尺寸:16毫米，D:29毫米，尺寸L:67毫米 | 只 | PVC管接头，用于常温常压水管。建议不要用于空压系统或输气系统。
732953 | 73 | 水管用PVC 塑料套管 | 公称尺寸:20毫米，D:33毫米，尺寸L:77毫米 | 只 | PVC管接头，用于常温常压水管。建议不要用于空压系统或输气系统。
732954 | 73 | 水管用PVC 塑料套管 | 公称尺寸:25毫米，尺寸D:40毫米，尺寸L:87毫米 | 只 | PVC管接头，用于常温常压水管。建议不要用于空压系统或输气系统。
732955 | 73 | 水管用PVC 塑料套管 | 公称尺寸：30毫米，尺寸D:46毫米，尺寸L:95毫米 | 只 | PVC管接头，用于常温常压水管。建议不要用于空压系统或输气系统。
732956 | 73 | 水管用PVC 塑料套管 | 公称尺寸：40毫米，尺寸D:57毫米，尺寸L:117毫米 | 只 | PVC管接头，用于常温常压水管。建议不要用于空压系统或输气系统。
732957 | 73 | 水管用PVC 塑料套管 | 公称尺寸：50毫米，尺寸D:70毫米，尺寸L:133毫米 | 只 | PVC管接头，用于常温常压水管。建议不要用于空压系统或输气系统。
732958 | 73 | 水管用PVC 塑料套管 | 公称尺寸：65毫米，尺寸D:87毫米，尺寸L:145毫米 | 只 | PVC管接头，用于常温常压水管。建议不要用于空压系统或输气系统。
732959 | 73 | 水管用PVC 塑料套管 | 公称尺寸：75毫米，尺寸D:102米，尺寸L:155毫米 | 只 | PVC管接头，用于常温常压水管。建议不要用于空压系统或输气系统。
732960 | 73 | 水管用PVC 塑料套管 | 公称尺寸：100毫米，尺寸D:130米，尺寸L:200毫米 | 只 | PVC管接头，用于常温常压水管。建议不要用于空压系统或输气系统。
732961 | 73 | 水管用PVC 塑料套管 | 公称尺寸：125毫米，尺寸D:157米，尺寸L:231毫米 | 只 | PVC管接头，用于常温常压水管。建议不要用于空压系统或输气系统。
732962 | 73 | 水管用PVC 塑料套管 | 公称尺寸：150毫米，尺寸D:186米，尺寸L:300毫米 | 只 | PVC管接头，用于常温常压水管。建议不要用于空压系统或输气系统。
732971 | 73 | 水管用PVC 塑料异径套管 | 公称尺寸:16×13毫米，尺寸D:29毫米，D1:24毫米，尺寸L:61毫米 | 只 | PVC管接头，用于常温常压水管。建议不要用于空压系统或输气系统。
732972 | 73 | 水管用PVC 塑料异径套管 | 公称尺寸：20×13毫米，尺寸D：33毫米，尺寸D1：24毫米，尺寸L:68毫米 | 只 | PVC管接头，用于常温常压水管。建议不要用于空压系统或输气系统。
732973 | 73 | 水管用PVC 塑料异径套管 | 公称尺寸：20×13毫米，尺寸D：33毫米，尺寸D1：29毫米，尺寸L:71毫米 | 只 | PVC管接头，用于常温常压水管。建议不要用于空压系统或输气系统。
732974 | 73 | 水管用PVC 塑料异径套管 | 公称尺寸：25×13毫米，尺寸D：40毫米，尺寸D1：24毫米，尺寸L:86毫米 | 只 | PVC管接头，用于常温常压水管。建议不要用于空压系统或输气系统。
732975 | 73 | 水管用PVC 塑料异径套管 | 公称尺寸：25×16毫米，尺寸D：40毫米，尺寸D1：29毫米，尺寸L:85毫米 | 只 | PVC管接头，用于常温常压水管。建议不要用于空压系统或输气系统。
732976 | 73 | 水管用PVC 塑料异径套管 | 公称尺寸：25×20毫米，尺寸D：40毫米，尺寸D1：33毫米，尺寸L:84毫米 | 只 | PVC管接头，用于常温常压水管。建议不要用于空压系统或输气系统。
732977 | 73 | 水管用PVC 塑料异径套管 | 公称尺寸：30×20毫米，尺寸D：46毫米，尺寸D1：33毫米，尺寸L:93毫米 | 只 | PVC管接头，用于常温常压水管。建议不要用于空压系统或输气系统。
732978 | 73 | 水管用PVC 塑料异径套管 | 公称尺寸：30×25毫米，尺寸D：46毫米，尺寸D1：40毫米，尺寸L:93毫米 | 只 | PVC管接头，用于常温常压水管。建议不要用于空压系统或输气系统。
732979 | 73 | 水管用PVC 塑料异径套管 | 公称尺寸：40×20毫米，尺寸D：57毫米，尺寸D1：33毫米，尺寸L:113毫米 | 只 | PVC管接头，用于常温常压水管。建议不要用于空压系统或输气系统。
732980 | 73 | 水管用PVC 塑料异径套管 | 公称尺寸：40×25毫米，尺寸D：57毫米，尺寸D1：40毫米，尺寸L:114毫米 | 只 | PVC管接头，用于常温常压水管。建议不要用于空压系统或输气系统。
732981 | 73 | 水管用PVC 塑料异径套管 | 公称尺寸：40×30毫米，尺寸D：57毫米，尺寸D1：46毫米，尺寸L:114毫米 | 只 | PVC管接头，用于常温常压水管。建议不要用于空压系统或输气系统。
732982 | 73 | 水管用PVC 塑料异径套管 | 公称尺寸：50×25毫米，尺寸D：70毫米，尺寸D1：40毫米，尺寸L:140毫米 | 只 | PVC管接头，用于常温常压水管。建议不要用于空压系统或输气系统。
732983 | 73 | 水管用PVC 塑料异径套管 | 公称尺寸：50×30毫米，尺寸D：70毫米，尺寸D1：46毫米，尺寸L:136毫米 | 只 | PVC管接头，用于常温常压水管。建议不要用于空压系统或输气系统。
732984 | 73 | 水管用PVC 塑料异径套管 | 公称尺寸：50×40毫米，尺寸D：70毫米，尺寸D1：57毫米，尺寸L:136毫米 | 只 | PVC管接头，用于常温常压水管。建议不要用于空压系统或输气系统。
732985 | 73 | 水管用PVC 塑料异径套管 | 公称尺寸：65×50毫米，尺寸D：70毫米，尺寸D1：57毫米，尺寸L:136毫米 | 只 | PVC管接头，用于常温常压水管。建议不要用于空压系统或输气系统。
732986 | 73 | 水管用PVC 塑料异径套管 | 公称尺寸：75×50毫米，尺寸D：102毫米，尺寸D1：70毫米，尺寸L:165毫米 | 只 | PVC管接头，用于常温常压水管。建议不要用于空压系统或输气系统。
732987 | 73 | 水管用PVC 塑料异径套管 | 公称尺寸：75×65毫米，尺寸D：102毫米，尺寸D1：87毫米，尺寸L:159毫米 | 只 | PVC管接头，用于常温常压水管。建议不要用于空压系统或输气系统。
732988 | 73 | 水管用PVC 塑料异径套管 | 公称尺寸：100×75毫米，尺寸D：130毫米，尺寸D1：102毫米，尺寸L:190毫米 | 只 | PVC管接头，用于常温常压水管。建议不要用于空压系统或输气系统。
732989 | 73 | 水管用PVC 塑料异径套管 | 公称尺寸：125×100毫米，尺寸D：157毫米，尺寸D1：130毫米，尺寸L:229毫米 | 只 | PVC管接头，用于常温常压水管。建议不要用于空压系统或输气系统。
732990 | 73 | 水管用PVC 塑料异径套管 | 公称尺寸：150×100，尺寸D：186毫米，尺寸D1：130毫米，尺寸L:295毫米 | 只 | PVC管接头，用于常温常压水管。建议不要用于空压系统或输气系统。
732991 | 73 | 水管用PVC 塑料异径套管 | 公称尺寸：150×125，尺寸D：186毫米，尺寸D1：157毫米，尺寸L:272毫米 | 只 | PVC管接头，用于常温常压水管。建议不要用于空压系统或输气系统。
733001 | 73 | 水管用PVC 90°弯管 | 公称尺寸：13，尺寸D：24毫米，尺寸H：36毫米 | 只 | PVC管接头，用于常温常压水管。建议不要用于空压系统或输气系统。
733002 | 73 | 水管用PVC 90°弯管 | 公称尺寸：16，尺寸D：29毫米，尺寸H：43毫米 | 只 | PVC管接头，用于常温常压水管。建议不要用于空压系统或输气系统。
733003 | 73 | 水管用PVC 90°弯管 | 公称尺寸：20，尺寸D：33毫米，尺寸H：50毫米 | 只 | PVC管接头，用于常温常压水管。建议不要用于空压系统或输气系统。
733004 | 73 | 水管用PVC 90°弯管 | 公称尺寸：25，尺寸D：40毫米，尺寸H：58毫米 | 只 | PVC管接头，用于常温常压水管。建议不要用于空压系统或输气系统。
733005 | 73 | 水管用PVC 90°弯管 | 公称尺寸：30，尺寸D：46毫米，尺寸H：65毫米 | 只 | PVC管接头，用于常温常压水管。建议不要用于空压系统或输气系统。
733006 | 73 | 水管用PVC 90°弯管 | 公称尺寸：40，尺寸D：57毫米，尺寸H：82毫米 | 只 | PVC管接头，用于常温常压水管。建议不要用于空压系统或输气系统。
733007 | 73 | 水管用PVC 90°弯管 | 公称尺寸：50，尺寸D：70毫米，尺寸H：96毫米 | 只 | PVC管接头，用于常温常压水管。建议不要用于空压系统或输气系统。
733008 | 73 | 水管用PVC 90°弯管 | 公称尺寸：65，尺寸D：87毫米，尺寸H：110毫米 | 只 | PVC管接头，用于常温常压水管。建议不要用于空压系统或输气系统。
733009 | 73 | 水管用PVC 90°弯管 | 公称尺寸：75，尺寸D：102毫米，尺寸H：120毫米 | 只 | PVC管接头，用于常温常压水管。建议不要用于空压系统或输气系统。
733010 | 73 | 水管用PVC 90°弯管 | 公称尺寸：100，尺寸D：130毫米，尺寸H：155毫米 | 只 | PVC管接头，用于常温常压水管。建议不要用于空压系统或输气系统。
733011 | 73 | 水管用PVC 90°弯管 | 公称尺寸：125，尺寸D：157毫米，尺寸H：187毫米 | 只 | PVC管接头，用于常温常压水管。建议不要用于空压系统或输气系统。
733012 | 73 | 水管用PVC 90°弯管 | 公称尺寸：150，尺寸D：186毫米，尺寸H：230毫米 | 只 | PVC管接头，用于常温常压水管。建议不要用于空压系统或输气系统。
733015 | 73 | 水管用PVC 45°弯管 | 公称尺寸：20，尺寸D：33毫米，尺寸H：44毫米 | 只 | PVC管接头，用于常温常压水管。建议不要用于空压系统或输气系统。
733016 | 73 | 水管用PVC 45°弯管 | 公称尺寸：20，尺寸D：33毫米，尺寸H：44毫米 | 只 | PVC管接头，用于常温常压水管。建议不要用于空压系统或输气系统。
733021 | 73 | 水管用PVC 三通
733022 | 73 | 水管用PVC 三通 | 公称尺寸：13×13，D：24毫米，H：36毫米，D1：24mm，H1：36mm | 只 | PVC管接头，用于常温常压水管。建议不要用于空压系统或输气系统。
733023 | 73 | 水管用PVC 三通 | 公称尺寸：16×16，D：29毫米，H：43毫米，D1：29mm，H1：43mm | 只 | PVC管接头，用于常温常压水管。建议不要用于空压系统或输气系统。
733024 | 73 | 水管用PVC 三通 | 公称尺寸：16×16，D：29毫米，H：43毫米，D1：29mm，H1：43mm | 只 | PVC管接头，用于常温常压水管。建议不要用于空压系统或输气系统。
733027 | 73 | 水管用PVC 三通 | 公称尺寸：20×20，D：33毫米，H：50毫米，D1：33mm，H1：50mm | 只 | PVC管接头，用于常温常压水管。建议不要用于空压系统或输气系统。
733028 | 73 | 水管用PVC 三通 | 公称尺寸：25×13，D：40毫米，H：51毫米，D1：24mm，H1：43mm | 只 | PVC管接头，用于常温常压水管。建议不要用于空压系统或输气系统。
733029 | 73 | 水管用PVC 三通 | 公称尺寸：25×16，D：40毫米，H：53毫米，D1：29mm，H1：48mm | 只 | PVC管接头，用于常温常压水管。建议不要用于空压系统或输气系统。
733030 | 73 | 水管用PVC 三通 | 公称尺寸：25×20，D：40毫米，H：55毫米，D1：33mm，H1：53mm | 只 | PVC管接头，用于常温常压水管。建议不要用于空压系统或输气系统。
733031 | 73 | 水管用PVC 三通 | 公称尺寸：25×25，D：40毫米，H：58毫米，D1：40mm，H1：58mm | 只 | PVC管接头，用于常温常压水管。建议不要用于空压系统或输气系统。
733032 | 73 | 水管用PVC 三通 | 公称尺寸：30×13，D：46毫米，H：55毫米，D1：24mm，H1：46mm | 只 | PVC管接头，用于常温常压水管。建议不要用于空压系统或输气系统。
733033 | 73 | 水管用PVC 三通 | 公称尺寸：30×20，D：46毫米，H：57毫米，D1：33mm，H1：56mm | 只 | PVC管接头，用于常温常压水管。建议不要用于空压系统或输气系统。
733034 | 73 | 水管用PVC 三通 | 公称尺寸：25，D：40毫米，L：44毫米 | 只 | PVC管接头，用于常温常压水管。建议不要用于空压系统或输气系统。
733037 | 73 | 水管用PVC 三通 | 公称尺寸：40×13，D：57毫米，H：66毫米，D1：24mm，H1：52mm | 只 | PVC管接头，用于常温常压水管。建议不要用于空压系统或输气系统。
733038 | 73 | 水管用PVC 三通 | 公称尺寸：40×20，D：57毫米，H：70毫米，D1：33mm，H1：62mm | 只 | PVC管接头，用于常温常压水管。建议不要用于空压系统或输气系统。
733039 | 73 | 水管用PVC 三通 | 公称尺寸：40×25，D：57毫米，H：73毫米，D1：40mm，H1：67mm | 只 | PVC管接头，用于常温常压水管。建议不要用于空压系统或输气系统。
733040 | 73 | 水管用PVC 三通 | 公称尺寸：40×30，D：57毫米，H：76毫米，D1：46mm，H1：71mm | 只 | PVC管接头，用于常温常压水管。建议不要用于空压系统或输气系统。
733041 | 73 | 水管用PVC 三通 | 公称尺寸：40×40，D：57毫米，H：82毫米，D1：57mm，H1：82mm | 只 | PVC管接头，用于常温常压水管。建议不要用于空压系统或输气系统。
733042 | 73 | 水管用PVC 三通 | 公称尺寸：40×40，D：57毫米，H：82毫米，D1：57mm，H1：82mm | 只 | PVC管接头，用于常温常压水管。建议不要用于空压系统或输气系统。
733043 | 73 | 水管用PVC 三通 | 公称尺寸：50×13，D：70毫米，H：74毫米，D1：24mm，H1：58mm | 只 | PVC管接头，用于常温常压水管。建议不要用于空压系统或输气系统。
733044 | 73 | 水管用PVC 三通 | 公称尺寸：50×16，D：70毫米，H：76毫米，D1：29mm，H1：63mm | 只 | PVC管接头，用于常温常压水管。建议不要用于空压系统或输气系统。
733045 | 73 | 水管用PVC 三通 | 公称尺寸：50×25，D：70毫米，H：81毫米，D1：40mm，H1：73mm | 只 | PVC管接头，用于常温常压水管。建议不要用于空压系统或输气系统。
733046 | 73 | 水管用PVC 三通 | 公称尺寸：50×30，D：70毫米，H：84毫米，D1：46mm，H1：77mm | 只 | PVC管接头，用于常温常压水管。建议不要用于空压系统或输气系统。
733047 | 73 | 水管用PVC 三通 | 公称尺寸：50×40，D：70毫米，H：90毫米，D1：57mm，H1：88mm | 只 | PVC管接头，用于常温常压水管。建议不要用于空压系统或输气系统。
733048 | 73 | 水管用PVC 三通 | 公称尺寸：50×50，D：70毫米，H：96毫米，D1：70mm，H1：96mm | 只 | PVC管接头，用于常温常压水管。建议不要用于空压系统或输气系统。
733049 | 73 | 水管用PVC 三通 | 公称尺寸：65×50，D：87毫米，H：101毫米，D1：70mm，H1：104mm | 只 | PVC管接头，用于常温常压水管。建议不要用于空压系统或输气系统。
733050 | 73 | 水管用PVC 三通 | 公称尺寸：65×50，D：87毫米，H：110毫米，D1：70mm，H1：110mm | 只 | PVC管接头，用于常温常压水管。建议不要用于空压系统或输气系统。
733051 | 73 | 水管用PVC 三通 | 公称尺寸：75×25，D：102毫米，H：81毫米，D1：40mm，H1：88mm | 只 | PVC管接头，用于常温常压水管。建议不要用于空压系统或输气系统。
733052 | 73 | 水管用PVC 三通 | 公称尺寸：75×40，D：102毫米，H：100毫米，D1：57mm，H1：102mm | 只 | PVC管接头，用于常温常压水管。建议不要用于空压系统或输气系统。
733053 | 73 | 水管用PVC 三通 | 公称尺寸：75×50，D：102毫米，H：105毫米，D1：70mm，H1：110mm | 只 | PVC管接头，用于常温常压水管。建议不要用于空压系统或输气系统。
733054 | 73 | 水管用PVC 三通 | 公称尺寸：75×65，D：102毫米，H：113毫米，D1：87mm，H1：117mm | 只 | PVC管接头，用于常温常压水管。建议不要用于空压系统或输气系统。
733055 | 73 | 水管用PVC 三通 | 公称尺寸：75×75，D：102毫米，H：120毫米，D1：102mm，H1：120mm | 只 | PVC管接头，用于常温常压水管。建议不要用于空压系统或输气系统。
733056 | 73 | 水管用PVC 三通 | 公称尺寸：100×50，D：130毫米，H：125毫米，D1：70mm，H1：122mm | 只 | PVC管接头，用于常温常压水管。建议不要用于空压系统或输气系统。
733057 | 73 | 水管用PVC 三通 | 公称尺寸：100×75，D：130毫米，H：140毫米，D1：102mm，H1：132mm | 只 | PVC管接头，用于常温常压水管。建议不要用于空压系统或输气系统。
733058 | 73 | 水管用PVC 三通 | 公称尺寸：100×100，D：130毫米，H：152毫米，D1：130mm，H1：152mm | 只 | PVC管接头，用于常温常压水管。建议不要用于空压系统或输气系统。
733059 | 73 | 水管用PVC 三通 | 公称尺寸：125×75，D：157毫米，H：160毫米，D1：102mm，H1：147mm | 只 | PVC管接头，用于常温常压水管。建议不要用于空压系统或输气系统。
733060 | 73 | 水管用PVC 三通 | 公称尺寸：125×100，D：157毫米，H：173毫米，D1：130mm，H1：167mm | 只 | PVC管接头，用于常温常压水管。建议不要用于空压系统或输气系统。
733061 | 73 | 水管用PVC 三通 | 公称尺寸：125×125，D：157毫米，H：187毫米，D1：157mm，H1：187mm | 只 | PVC管接头，用于常温常压水管。建议不要用于空压系统或输气系统。
733062 | 73 | 水管用PVC 三通 | 公称尺寸：150×75，D：186毫米，H：195毫米，D1：102mm，H1：158mm | 只 | PVC管接头，用于常温常压水管。建议不要用于空压系统或输气系统。
733063 | 73 | 水管用PVC 三通 | 公称尺寸：150×100，D：186毫米，H：208毫米，D1：130mm，H1：182mm | 只 | PVC管接头，用于常温常压水管。建议不要用于空压系统或输气系统。
733064 | 73 | 水管用PVC 三通 | 公称尺寸：150×125，D：186毫米，H：217毫米，D1：157mm，H1：201mm | 只 | PVC管接头，用于常温常压水管。建议不要用于空压系统或输气系统。
733065 | 73 | 水管用PVC 三通 | 公称尺寸：150×125，D：186毫米，H：230毫米，D1：186mm，H1：230mm | 只 | PVC管接头，用于常温常压水管。建议不要用于空压系统或输气系统。
733071 | 73 | 水管用PVC 三通 | 公称尺寸：13，D：24毫米，L：29毫米 | 只 | PVC管接头，用于常温常压水管。建议不要用于空压系统或输气系统。
733072 | 73 | 水管用PVC 套盖 | 公称尺寸：16，D：29毫米，L：33.5毫米 | 只 | PVC管接头，用于常温常压水管。建议不要用于空压系统或输气系统。
733073 | 73 | 水管用PVC 套盖 | 公称尺寸：20，D：33毫米，L：38.5毫米 | 只 | PVC管接头，用于常温常压水管。建议不要用于空压系统或输气系统。
733074 | 73 | 水管用PVC 套盖 | 公称尺寸：25，D：40毫米，L：44毫米 | 只 | PVC管接头，用于常温常压水管。建议不要用于空压系统或输气系统。
733075 | 73 | 水管用PVC 套盖 | 公称尺寸：30，D：46毫米，L：48毫米 | 只 | PVC管接头，用于常温常压水管。建议不要用于空压系统或输气系统。
733076 | 73 | 水管用PVC 套盖 | 公称尺寸：40，D：57毫米，L：59.5毫米 | 只 | PVC管接头，用于常温常压水管。建议不要用于空压系统或输气系统。
733077 | 73 | 水管用PVC 套盖 | 公称尺寸：50，D：70毫米，L：68毫米 | 只 | PVC管接头，用于常温常压水管。建议不要用于空压系统或输气系统。
733078 | 73 | 水管用PVC 套盖 | 公称尺寸：75，D：102毫米，L：105毫米 | 只 | PVC管接头，用于常温常压水管。建议不要用于空压系统或输气系统。
733079 | 73 | 水管用PVC 套盖 | 公称尺寸：100，D：130毫米，L：138毫米 | 只 | PVC管接头，用于常温常压水管。建议不要用于空压系统或输气系统。
733080 | 73 | 水管用PVC 套盖 | 公称尺寸：125，D：157毫米，L：171毫米 | 只 | PVC管接头，用于常温常压水管。建议不要用于空压系统或输气系统。
733081 | 73 | 水管用PVC 套盖 | 公称尺寸：150，D：186毫米，L：205毫米 | 只 | PVC管接头，用于常温常压水管。建议不要用于空压系统或输气系统。
733101 | 73 | 旋入式高压钢管直接头(公制) | 管外径：4毫米，管端螺纹:1/8英寸，工作压力:400千克/平方厘米 | 只 | 该类接头适用于气体、化学品及其它大多数流体，无须熔焊。接头的螺纹符合JIS B 0203标准和ISO 7/1标准。可根据需要提供额定压力为100公斤力/平方厘米的类型。
733102 | 73 | 旋入式高压钢管直接头(公制) | 管外径：6毫米，管端螺纹:1/8英寸，工作压力:400千克/平方厘米 | 只 | 该类接头适用于气体、化学品及其它大多数流体，无须熔焊。接头的螺纹符合JIS B 0203标准和ISO 7/1标准。可根据需要提供额定压力为100公斤力/平方厘米的类型。
733103 | 73 | 旋入式高压钢管直接头(公制) | 管外径：6毫米，管端螺纹:1/4英寸，工作压力:400千克/平方厘米 | 只 | 该类接头适用于气体、化学品及其它大多数流体，无须熔焊。接头的螺纹符合JIS B 0203标准和ISO 7/1标准。可根据需要提供额定压力为100公斤力/平方厘米的类型。
733104 | 73 | 旋入式高压钢管直接头(公制) | 管外径：8毫米，管端螺纹:1/8英寸，工作压力:400千克/平方厘米 | 只 | 该类接头适用于气体、化学品及其它大多数流体，无须熔焊。接头的螺纹符合JIS B 0203标准和ISO 7/1标准。可根据需要提供额定压力为100公斤力/平方厘米的类型。
733105 | 73 | 旋入式高压钢管直接头(公制) | 管外径：8毫米，管端螺纹:1/4英寸，工作压力:400千克/平方厘米 | 只 | 该类接头适用于气体、化学品及其它大多数流体，无须熔焊。接头的螺纹符合JIS B 0203标准和ISO 7/1标准。可根据需要提供额定压力为100公斤力/平方厘米的类型。
733106 | 73 | 旋入式高压钢管直接头(公制) | 管外径：10毫米，管端螺纹:1/4英寸，工作压力:400千克/平方厘米 | 只 | 该类接头适用于气体、化学品及其它大多数流体，无须熔焊。接头的螺纹符合JIS B 0203标准和ISO 7/1标准。可根据需要提供额定压力为100公斤力/平方厘米的类型。
733107 | 73 | 旋入式高压钢管直接头(公制) | 管外径：10毫米，管端螺纹:3/8英寸，工作压力:400千克/平方厘米 | 只 | 该类接头适用于气体、化学品及其它大多数流体，无须熔焊。接头的螺纹符合JIS B 0203标准和ISO 7/1标准。可根据需要提供额定压力为100公斤力/平方厘米的类型。
733108 | 73 | 旋入式高压钢管直接头(公制) | 管外径：12毫米，管端螺纹:1/4英寸，工作压力:400千克/平方厘米 | 只 | 该类接头适用于气体、化学品及其它大多数流体，无须熔焊。接头的螺纹符合JIS B 0203标准和ISO 7/1标准。可根据需要提供额定压力为100公斤力/平方厘米的类型。
733109 | 73 | 旋入式高压钢管直接头(公制) | 管外径：12毫米，管端螺纹:3/8英寸，工作压力:400千克/平方厘米 | 只 | 该类接头适用于气体、化学品及其它大多数流体，无须熔焊。接头的螺纹符合JIS B 0203标准和ISO 7/1标准。可根据需要提供额定压力为100公斤力/平方厘米的类型。
733110 | 73 | 旋入式高压钢管直接头(公制) | 管外径：15毫米，管端螺纹:3/8英寸，工作压力:400千克/平方厘米 | 只 | 该类接头适用于气体、化学品及其它大多数流体，无须熔焊。接头的螺纹符合JIS B 0203标准和ISO 7/1标准。可根据需要提供额定压力为100公斤力/平方厘米的类型。
733111 | 73 | 旋入式高压钢管直接头(公制) | 管外径：15毫米，管端螺纹:1/2英寸，工作压力:400千克/平方厘米 | 只 | 该类接头适用于气体、化学品及其它大多数流体，无须熔焊。接头的螺纹符合JIS B 0203标准和ISO 7/1标准。可根据需要提供额定压力为100公斤力/平方厘米的类型。
733112 | 73 | 旋入式高压钢管直接头(公制) | 管外径：16毫米，管端螺纹:3/8英寸，工作压力:400千克/平方厘米 | 只 | 该类接头适用于气体、化学品及其它大多数流体，无须熔焊。接头的螺纹符合JIS B 0203标准和ISO 7/1标准。可根据需要提供额定压力为100公斤力/平方厘米的类型。
733113 | 73 | 旋入式高压钢管直接头(公制) | 管外径：16毫米，管端螺纹:1/2英寸，工作压力:400千克/平方厘米 | 只 | 该类接头适用于气体、化学品及其它大多数流体，无须熔焊。接头的螺纹符合JIS B 0203标准和ISO 7/1标准。可根据需要提供额定压力为100公斤力/平方厘米的类型。
733114 | 73 | 旋入式高压钢管直接头(公制) | 管外径：18毫米，管端螺纹:3/8英寸，工作压力:400千克/平方厘米 | 只 | 该类接头适用于气体、化学品及其它大多数流体，无须熔焊。接头的螺纹符合JIS B 0203标准和ISO 7/1标准。可根据需要提供额定压力为100公斤力/平方厘米的类型。
733115 | 73 | 旋入式高压钢管直接头(公制) | 管外径：18毫米，管端螺纹:1/2英寸，工作压力:400千克/平方厘米 | 只 | 该类接头适用于气体、化学品及其它大多数流体，无须熔焊。接头的螺纹符合JIS B 0203标准和ISO 7/1标准。可根据需要提供额定压力为100公斤力/平方厘米的类型。
733116 | 73 | 旋入式高压钢管直接头(公制) | 管外径：20毫米，管端螺纹:1/2英寸，工作压力:400千克/平方厘米 | 只 | 该类接头适用于气体、化学品及其它大多数流体，无须熔焊。接头的螺纹符合JIS B 0203标准和ISO 7/1标准。可根据需要提供额定压力为100公斤力/平方厘米的类型。
733117 | 73 | 旋入式高压钢管直接头(公制) | 管外径：20毫米，管端螺纹:3/4英寸，工作压力:400千克/平方厘米 | 只 | 该类接头适用于气体、化学品及其它大多数流体，无须熔焊。接头的螺纹符合JIS B 0203标准和ISO 7/1标准。可根据需要提供额定压力为100公斤力/平方厘米的类型。
733118 | 73 | 旋入式高压钢管直接头(公制) | 管外径：22毫米，管端螺纹:1/2英寸，工作压力:400千克/平方厘米 | 只 | 该类接头适用于气体、化学品及其它大多数流体，无须熔焊。接头的螺纹符合JIS B 0203标准和ISO 7/1标准。可根据需要提供额定压力为100公斤力/平方厘米的类型。
733119 | 73 | 旋入式高压钢管直接头(公制) | 管外径：22毫米，管端螺纹:3/4英寸，工作压力:400千克/平方厘米 | 只 | 该类接头适用于气体、化学品及其它大多数流体，无须熔焊。接头的螺纹符合JIS B 0203标准和ISO 7/1标准。可根据需要提供额定压力为100公斤力/平方厘米的类型。
733121 | 73 | 旋入式高压钢管直接头(英制) | 管外径：10.5毫米，管端螺纹:1/8英寸，工作压力:400千克/平方厘米 | 只 | 该类接头适用于气体、化学品及其它大多数流体，无须熔焊。接头的螺纹符合JIS B 0203标准和ISO 7/1标准。可根据需要提供额定压力为100公斤力/平方厘米的类型。
733122 | 73 | 旋入式高压钢管直接头(英制) | 管外径：10.5毫米，管端螺纹:1/4英寸，工作压力:400千克/平方厘米 | 只 | 该类接头适用于气体、化学品及其它大多数流体，无须熔焊。接头的螺纹符合JIS B 0203标准和ISO 7/1标准。可根据需要提供额定压力为100公斤力/平方厘米的类型。
733123 | 73 | 旋入式高压钢管直接头(英制) | 管外径：13.8毫米，管端螺纹:1/4英寸，工作压力:400千克/平方厘米 | 只 | 该类接头适用于气体、化学品及其它大多数流体，无须熔焊。接头的螺纹符合JIS B 0203标准和ISO 7/1标准。可根据需要提供额定压力为100公斤力/平方厘米的类型。
733124 | 73 | 旋入式高压钢管直接头(英制) | 管外径：13.8毫米，管端螺纹:3/8英寸，工作压力:400千克/平方厘米 | 只 | 该类接头适用于气体、化学品及其它大多数流体，无须熔焊。接头的螺纹符合JIS B 0203标准和ISO 7/1标准。可根据需要提供额定压力为100公斤力/平方厘米的类型。
733125 | 73 | 旋入式高压钢管直接头(英制) | 管外径：17.3毫米，管端螺纹:3/8英寸，工作压力:400千克/平方厘米 | 只 | 该类接头适用于气体、化学品及其它大多数流体，无须熔焊。接头的螺纹符合JIS B 0203标准和ISO 7/1标准。可根据需要提供额定压力为100公斤力/平方厘米的类型。
733126 | 73 | 旋入式高压钢管直接头(英制) | 管外径：17.3毫米，管端螺纹:1/2英寸，工作压力:400千克/平方厘米 | 只 | 该类接头适用于气体、化学品及其它大多数流体，无须熔焊。接头的螺纹符合JIS B 0203标准和ISO 7/1标准。可根据需要提供额定压力为100公斤力/平方厘米的类型。
733127 | 73 | 旋入式高压钢管直接头(英制) | 管外径：21.7毫米，管端螺纹:1/2英寸，工作压力:400千克/平方厘米 | 只 | 该类接头适用于气体、化学品及其它大多数流体，无须熔焊。接头的螺纹符合JIS B 0203标准和ISO 7/1标准。可根据需要提供额定压力为100公斤力/平方厘米的类型。
733128 | 73 | 旋入式高压钢管直接头(英制) | 管外径：21.7毫米，管端螺纹:3/4英寸，工作压力:400千克/平方厘米 | 只 | 该类接头适用于气体、化学品及其它大多数流体，无须熔焊。接头的螺纹符合JIS B 0203标准和ISO 7/1标准。可根据需要提供额定压力为100公斤力/平方厘米的类型。
733131 | 73 | 旋入式高压钢管直接头(公制) | 管外径：25毫米，管端螺纹:1 英寸，工作压力:350千克/平方厘米 | 只 | 该类接头适用于气体、化学品及其它大多数流体，无须熔焊。接头的螺纹符合JIS B 0203标准和ISO 7/1标准。可根据需要提供额定压力为100公斤力/平方厘米的类型。
733132 | 73 | 旋入式高压钢管直接头(公制) | 管外径：28毫米，管端螺纹:1 英寸，工作压力:350千克/平方厘米 | 只 | 该类接头适用于气体、化学品及其它大多数流体，无须熔焊。接头的螺纹符合JIS B 0203标准和ISO 7/1标准。可根据需要提供额定压力为100公斤力/平方厘米的类型。
733136 | 73 | 旋入式高压钢管直接头(英制) | 管外径：27.2毫米，管端螺纹:3/4 英寸，工作压力:350千克/平方厘米 | 只 | 该类接头适用于气体、化学品及其它大多数流体，无须熔焊。接头的螺纹符合JIS B 0203标准和ISO 7/1标准。可根据需要提供额定压力为100公斤力/平方厘米的类型。
733141 | 73 | 旋入式高压钢管直接头(公制) | 管外径：30毫米，管端螺纹:1-1/4 英寸，工作压力:250千克/平方厘米 | 只 | 该类接头适用于气体、化学品及其它大多数流体，无须熔焊。接头的螺纹符合JIS B 0203标准和ISO 7/1标准。可根据需要提供额定压力为100公斤力/平方厘米的类型。
733142 | 73 | 旋入式高压钢管直接头(公制) | 管外径：35毫米，管端螺纹:1-1/4 英寸，工作压力:250千克/平方厘米 | 只 | 该类接头适用于气体、化学品及其它大多数流体，无须熔焊。接头的螺纹符合JIS B 0203标准和ISO 7/1标准。可根据需要提供额定压力为100公斤力/平方厘米的类型。
733143 | 73 | 旋入式高压钢管直接头(公制) | 管外径：38毫米，管端螺纹:1-1/2 英寸，工作压力:250千克/平方厘米 | 只 | 该类接头适用于气体、化学品及其它大多数流体，无须熔焊。接头的螺纹符合JIS B 0203标准和ISO 7/1标准。可根据需要提供额定压力为100公斤力/平方厘米的类型。
733144 | 73 | 旋入式高压钢管直接头(公制) | 管外径：42毫米，管端螺纹:1-1/2 英寸，工作压力:250千克/平方厘米 | 只 | 该类接头适用于气体、化学品及其它大多数流体，无须熔焊。接头的螺纹符合JIS B 0203标准和ISO 7/1标准。可根据需要提供额定压力为100公斤力/平方厘米的类型。
733146 | 73 | 旋入式高压钢管直接头(英制) | 管外径：34毫米，管端螺纹:1 英寸，工作压力:250千克/平方厘米 | 只 | 该类接头适用于气体、化学品及其它大多数流体，无须熔焊。接头的螺纹符合JIS B 0203标准和ISO 7/1标准。可根据需要提供额定压力为100公斤力/平方厘米的类型。
733147 | 73 | 旋入式高压钢管直接头(英制) | 管外径：34毫米，管端螺纹:1-1/4 英寸，工作压力:250千克/平方厘米 | 只 | 该类接头适用于气体、化学品及其它大多数流体，无须熔焊。接头的螺纹符合JIS B 0203标准和ISO 7/1标准。可根据需要提供额定压力为100公斤力/平方厘米的类型。
733148 | 73 | 旋入式高压钢管直接头(英制) | 管外径：42.7毫米，管端螺纹:1-1/4 英寸，工作压力:250千克/平方厘米 | 只 | 该类接头适用于气体、化学品及其它大多数流体，无须熔焊。接头的螺纹符合JIS B 0203标准和ISO 7/1标准。可根据需要提供额定压力为100公斤力/平方厘米的类型。
733149 | 73 | 旋入式高压钢管直接头(英制) | 管外径：42.7毫米，管端螺纹:1-1/2 英寸，工作压力:250千克/平方厘米 | 只 | 该类接头适用于气体、化学品及其它大多数流体，无须熔焊。接头的螺纹符合JIS B 0203标准和ISO 7/1标准。可根据需要提供额定压力为100公斤力/平方厘米的类型。
733151 | 73 | 高压钢管活管接(公制) | 管外径：4毫米，工作压力:400千克/平方厘米 | 只 | 该类接头适用于气体、化学品及其它大多数流体，无须熔焊。接头的螺纹符合JIS B 0203标准和ISO 7/1标准。可根据需要提供额定压力为100公斤力/平方厘米的类型。
733152 | 73 | 高压钢管活管接(公制) | 管外径：6毫米，工作压力:400千克/平方厘米 | 只 | 该类接头适用于气体、化学品及其它大多数流体，无须熔焊。接头的螺纹符合JIS B 0203标准和ISO 7/1标准。可根据需要提供额定压力为100公斤力/平方厘米的类型。
733153 | 73 | 高压钢管活管接(公制) | 管外径：8毫米，工作压力:400千克/平方厘米 | 只 | 该类接头适用于气体、化学品及其它大多数流体，无须熔焊。接头的螺纹符合JIS B 0203标准和ISO 7/1标准。可根据需要提供额定压力为100公斤力/平方厘米的类型。
733154 | 73 | 高压钢管活管接(公制) | 管外径：10毫米，工作压力:400千克/平方厘米 | 只 | 该类接头适用于气体、化学品及其它大多数流体，无须熔焊。接头的螺纹符合JIS B 0203标准和ISO 7/1标准。可根据需要提供额定压力为100公斤力/平方厘米的类型。
733155 | 73 | 高压钢管活管接(公制) | 管外径：12毫米，工作压力:400千克/平方厘米 | 只 | 该类接头适用于气体、化学品及其它大多数流体，无须熔焊。接头的螺纹符合JIS B 0203标准和ISO 7/1标准。可根据需要提供额定压力为100公斤力/平方厘米的类型。
733156 | 73 | 高压钢管活管接(公制) | 管外径：15毫米，工作压力:400千克/平方厘米 | 只 | 该类接头适用于气体、化学品及其它大多数流体，无须熔焊。接头的螺纹符合JIS B 0203标准和ISO 7/1标准。可根据需要提供额定压力为100公斤力/平方厘米的类型。
733157 | 73 | 高压钢管活管接(公制) | 管外径：16毫米，工作压力:400千克/平方厘米 | 只 | 该类接头适用于气体、化学品及其它大多数流体，无须熔焊。接头的螺纹符合JIS B 0203标准和ISO 7/1标准。可根据需要提供额定压力为100公斤力/平方厘米的类型。
733158 | 73 | 高压钢管活管接(公制) | 管外径：18毫米，工作压力:400千克/平方厘米 | 只 | 该类接头适用于气体、化学品及其它大多数流体，无须熔焊。接头的螺纹符合JIS B 0203标准和ISO 7/1标准。可根据需要提供额定压力为100公斤力/平方厘米的类型。
733159 | 73 | 高压钢管活管接(公制) | 管外径：20毫米，工作压力:400千克/平方厘米 | 只 | 该类接头适用于气体、化学品及其它大多数流体，无须熔焊。接头的螺纹符合JIS B 0203标准和ISO 7/1标准。可根据需要提供额定压力为100公斤力/平方厘米的类型。
733160 | 73 | 高压钢管活管接(公制) | 管外径：22毫米，工作压力:400千克/平方厘米 | 只 | 该类接头适用于气体、化学品及其它大多数流体，无须熔焊。接头的螺纹符合JIS B 0203标准和ISO 7/1标准。可根据需要提供额定压力为100公斤力/平方厘米的类型。
733166 | 73 | 高压钢管活管接(英制) | 管外径：10.5毫米，工作压力:400千克/平方厘米 | 只 | 该类接头适用于气体、化学品及其它大多数流体，无须熔焊。接头的螺纹符合JIS B 0203标准和ISO 7/1标准。可根据需要提供额定压力为100公斤力/平方厘米的类型。
733167 | 73 | 高压钢管活管接(英制) | 管外径：13.8毫米，工作压力:400千克/平方厘米 | 只 | 该类接头适用于气体、化学品及其它大多数流体，无须熔焊。接头的螺纹符合JIS B 0203标准和ISO 7/1标准。可根据需要提供额定压力为100公斤力/平方厘米的类型。
733168 | 73 | 高压钢管活管接(英制) | 管外径：17.3毫米，工作压力:400千克/平方厘米 | 只 | 该类接头适用于气体、化学品及其它大多数流体，无须熔焊。接头的螺纹符合JIS B 0203标准和ISO 7/1标准。可根据需要提供额定压力为100公斤力/平方厘米的类型。
733169 | 73 | 高压钢管活管接(英制) | 管外径：21.7毫米，工作压力:400千克/平方厘米 | 只 | 该类接头适用于气体、化学品及其它大多数流体，无须熔焊。接头的螺纹符合JIS B 0203标准和ISO 7/1标准。可根据需要提供额定压力为100公斤力/平方厘米的类型。
733171 | 73 | 高压钢管活管接(公制) | 管外径：25毫米， 工作压力:350千克/平方厘米 | 只 | 该类接头适用于气体、化学品及其它大多数流体，无须熔焊。接头的螺纹符合JIS B 0203标准和ISO 7/1标准。可根据需要提供额定压力为100公斤力/平方厘米的类型。
733172 | 73 | 高压钢管活管接(公制) | 管外径：28毫米，工作压力:350千克/平方厘米 | 只 | 该类接头适用于气体、化学品及其它大多数流体，无须熔焊。接头的螺纹符合JIS B 0203标准和ISO 7/1标准。可根据需要提供额定压力为100公斤力/平方厘米的类型。
733176 | 73 | 高压钢管活管接(英制) | 管外径：27.2 毫米，工作压力:350 千克/平方厘米 | 只 | 该类接头适用于气体、化学品及其它大多数流体，无须熔焊。接头的螺纹符合JIS B 0203标准和ISO 7/1标准。可根据需要提供额定压力为100公斤力/平方厘米的类型。
733181 | 73 | 高压钢管活管接(公制) | 管外径：30 毫米，工作压力:250 千克/平方厘米 | 只 | 该类接头适用于气体、化学品及其它大多数流体，无须熔焊。接头的螺纹符合JIS B 0203标准和ISO 7/1标准。可根据需要提供额定压力为100公斤力/平方厘米的类型。
733182 | 73 | 高压钢管活管接(公制) | 管外径：35 毫米，工作压力:250 千克/平方厘米 | 只 | 该类接头适用于气体、化学品及其它大多数流体，无须熔焊。接头的螺纹符合JIS B 0203标准和ISO 7/1标准。可根据需要提供额定压力为100公斤力/平方厘米的类型。
733183 | 73 | 高压钢管活管接(公制) | 管外径：38 毫米，工作压力:250 千克/平方厘米 | 只 | 该类接头适用于气体、化学品及其它大多数流体，无须熔焊。接头的螺纹符合JIS B 0203标准和ISO 7/1标准。可根据需要提供额定压力为100公斤力/平方厘米的类型。
733184 | 73 | 高压钢管活管接(公制) | 管外径：42 毫米，工作压力:250 千克/平方厘米 | 只 | 该类接头适用于气体、化学品及其它大多数流体，无须熔焊。接头的螺纹符合JIS B 0203标准和ISO 7/1标准。可根据需要提供额定压力为100公斤力/平方厘米的类型。
733186 | 73 | 高压钢管活管接(英制) | 管外径：34 毫米，工作压力:250 千克/平方厘米 | 只 | 该类接头适用于气体、化学品及其它大多数流体，无须熔焊。接头的螺纹符合JIS B 0203标准和ISO 7/1标准。可根据需要提供额定压力为100公斤力/平方厘米的类型。
733187 | 73 | 高压钢管活管接(英制) | 管外径：42.7 毫米，工作压力:250 千克/平方厘米 | 只 | 该类接头适用于气体、化学品及其它大多数流体，无须熔焊。接头的螺纹符合JIS B 0203标准和ISO 7/1标准。可根据需要提供额定压力为100公斤力/平方厘米的类型。
733201 | 73 | 旋入式高压钢管弯接头(公制) | 管外径：4毫米，管端螺纹 PT:1/8英寸，工作压力:400千克/平方厘米 | 只 | 该类接头适用于气体、化学品及其它大多数流体，无须熔焊。接头的螺纹符合JIS B 0203标准和ISO 7/1标准。可根据需要提供额定压力为100公斤力/平方厘米的类型。
733202 | 73 | 旋入式高压钢管弯接头(公制) | 管外径：6毫米，管端螺纹 PT:1/8英寸，工作压力:400千克/平方厘米 | 只 | 该类接头适用于气体、化学品及其它大多数流体，无须熔焊。接头的螺纹符合JIS B 0203标准和ISO 7/1标准。可根据需要提供额定压力为100公斤力/平方厘米的类型。
733203 | 73 | 旋入式高压钢管弯接头(公制) | 管外径：6毫米，管端螺纹 PT:1/4英寸，工作压力:400千克/平方厘米 | 只 | 该类接头适用于气体、化学品及其它大多数流体，无须熔焊。接头的螺纹符合JIS B 0203标准和ISO 7/1标准。可根据需要提供额定压力为100公斤力/平方厘米的类型。
733204 | 73 | 旋入式高压钢管弯接头(公制) | 管外径：8毫米，管端螺纹 PT:1/8英寸，工作压力:400千克/平方厘米 | 只 | 该类接头适用于气体、化学品及其它大多数流体，无须熔焊。接头的螺纹符合JIS B 0203标准和ISO 7/1标准。可根据需要提供额定压力为100公斤力/平方厘米的类型。
733205 | 73 | 旋入式高压钢管弯接头(公制) | 管外径：8毫米，管端螺纹 PT:1/4英寸，工作压力:400千克/平方厘米 | 只 | 该类接头适用于气体、化学品及其它大多数流体，无须熔焊。接头的螺纹符合JIS B 0203标准和ISO 7/1标准。可根据需要提供额定压力为100公斤力/平方厘米的类型。
733206 | 73 | 旋入式高压钢管弯接头(公制) | 管外径：10毫米，管端螺纹 PT:1/4英寸，工作压力:400千克/平方厘米 | 只 | 该类接头适用于气体、化学品及其它大多数流体，无须熔焊。接头的螺纹符合JIS B 0203标准和ISO 7/1标准。可根据需要提供额定压力为100公斤力/平方厘米的类型。
733207 | 73 | 旋入式高压钢管弯接头(公制) | 管外径：10毫米，管端螺纹 PT:3/8英寸，工作压力:400千克/平方厘米 | 只 | 该类接头适用于气体、化学品及其它大多数流体，无须熔焊。接头的螺纹符合JIS B 0203标准和ISO 7/1标准。可根据需要提供额定压力为100公斤力/平方厘米的类型。
733208 | 73 | 旋入式高压钢管弯接头(公制) | 管外径：12毫米，管端螺纹 PT:1/4英寸，工作压力:400千克/平方厘米 | 只 | 该类接头适用于气体、化学品及其它大多数流体，无须熔焊。接头的螺纹符合JIS B 0203标准和ISO 7/1标准。可根据需要提供额定压力为100公斤力/平方厘米的类型。
733209 | 73 | 旋入式高压钢管弯接头(公制) | 管外径：12毫米，管端螺纹 PT:3/8英寸，工作压力:400千克/平方厘米 | 只 | 该类接头适用于气体、化学品及其它大多数流体，无须熔焊。接头的螺纹符合JIS B 0203标准和ISO 7/1标准。可根据需要提供额定压力为100公斤力/平方厘米的类型。
733210 | 73 | 旋入式高压钢管弯接头(公制) | 管外径：15毫米，管端螺纹 PT:3/8英寸，工作压力:400千克/平方厘米 | 只 | 该类接头适用于气体、化学品及其它大多数流体，无须熔焊。接头的螺纹符合JIS B 0203标准和ISO 7/1标准。可根据需要提供额定压力为100公斤力/平方厘米的类型。
733211 | 73 | 旋入式高压钢管弯接头(公制) | 管外径：15毫米，管端螺纹 PT:1/2英寸，工作压力:400千克/平方厘米 | 只 | 该类接头适用于气体、化学品及其它大多数流体，无须熔焊。接头的螺纹符合JIS B 0203标准和ISO 7/1标准。可根据需要提供额定压力为100公斤力/平方厘米的类型。
733212 | 73 | 旋入式高压钢管弯接头(公制) | 管外径：16毫米，管端螺纹 PT:3/8英寸，工作压力:400千克/平方厘米 | 只 | 该类接头适用于气体、化学品及其它大多数流体，无须熔焊。接头的螺纹符合JIS B 0203标准和ISO 7/1标准。可根据需要提供额定压力为100公斤力/平方厘米的类型。
733213 | 73 | 旋入式高压钢管弯接头(公制) | 管外径：16毫米，管端螺纹 PT:1/2英寸，工作压力:400千克/平方厘米 | 只 | 该类接头适用于气体、化学品及其它大多数流体，无须熔焊。接头的螺纹符合JIS B 0203标准和ISO 7/1标准。可根据需要提供额定压力为100公斤力/平方厘米的类型。
733214 | 73 | 旋入式高压钢管弯接头(公制) | 管外径：18毫米，管端螺纹 PT:3/8英寸，工作压力:400千克/平方厘米 | 只 | 该类接头适用于气体、化学品及其它大多数流体，无须熔焊。接头的螺纹符合JIS B 0203标准和ISO 7/1标准。可根据需要提供额定压力为100公斤力/平方厘米的类型。
733215 | 73 | 旋入式高压钢管弯接头(公制) | 管外径：18毫米，管端螺纹 PT:1/2英寸，工作压力:400千克/平方厘米 | 只 | 该类接头适用于气体、化学品及其它大多数流体，无须熔焊。接头的螺纹符合JIS B 0203标准和ISO 7/1标准。可根据需要提供额定压力为100公斤力/平方厘米的类型。
733216 | 73 | 旋入式高压钢管弯接头(公制) | 管外径：20毫米，管端螺纹 PT:1/2英寸，工作压力:400千克/平方厘米 | 只 | 该类接头适用于气体、化学品及其它大多数流体，无须熔焊。接头的螺纹符合JIS B 0203标准和ISO 7/1标准。可根据需要提供额定压力为100公斤力/平方厘米的类型。
733217 | 73 | 旋入式高压钢管弯接头(公制) | 管外径：20毫米，管端螺纹 PT:3/4英寸，工作压力:400千克/平方厘米 | 只 | 该类接头适用于气体、化学品及其它大多数流体，无须熔焊。接头的螺纹符合JIS B 0203标准和ISO 7/1标准。可根据需要提供额定压力为100公斤力/平方厘米的类型。
733218 | 73 | 旋入式高压钢管弯接头(公制) | 管外径：22毫米，管端螺纹 PT:1/2英寸，工作压力:400千克/平方厘米 | 只 | 该类接头适用于气体、化学品及其它大多数流体，无须熔焊。接头的螺纹符合JIS B 0203标准和ISO 7/1标准。可根据需要提供额定压力为100公斤力/平方厘米的类型。
733219 | 73 | 旋入式高压钢管弯接头(公制) | 管外径：22毫米，管端螺纹 PT:3/4英寸，工作压力:400千克/平方厘米 | 只 | 该类接头适用于气体、化学品及其它大多数流体，无须熔焊。接头的螺纹符合JIS B 0203标准和ISO 7/1标准。可根据需要提供额定压力为100公斤力/平方厘米的类型。
733221 | 73 | 旋入式高压钢管弯接头(英制) | 管外径：10.5毫米，管端螺纹 PT:1/8英寸，工作压力:400千克/平方厘米 | 只 | 该类接头适用于气体、化学品及其它大多数流体，无须熔焊。接头的螺纹符合JIS B 0203标准和ISO 7/1标准。可根据需要提供额定压力为100公斤力/平方厘米的类型。
733222 | 73 | 旋入式高压钢管弯接头(英制) | 管外径：10.5毫米，管端螺纹 PT:1/4英寸，工作压力:400千克/平方厘米 | 只 | 该类接头适用于气体、化学品及其它大多数流体，无须熔焊。接头的螺纹符合JIS B 0203标准和ISO 7/1标准。可根据需要提供额定压力为100公斤力/平方厘米的类型。
733223 | 73 | 旋入式高压钢管弯接头(英制) | 管外径：13.8毫米，管端螺纹 PT:1/4英寸，工作压力:400千克/平方厘米 | 只 | 该类接头适用于气体、化学品及其它大多数流体，无须熔焊。接头的螺纹符合JIS B 0203标准和ISO 7/1标准。可根据需要提供额定压力为100公斤力/平方厘米的类型。
733224 | 73 | 旋入式高压钢管弯接头(英制) | 管外径：13.8毫米，管端螺纹 PT:3/8英寸，工作压力:400千克/平方厘米 | 只 | 该类接头适用于气体、化学品及其它大多数流体，无须熔焊。接头的螺纹符合JIS B 0203标准和ISO 7/1标准。可根据需要提供额定压力为100公斤力/平方厘米的类型。
733225 | 73 | 旋入式高压钢管弯接头(英制) | 管外径：17.3毫米，管端螺纹 PT:3/8英寸，工作压力:400千克/平方厘米 | 只 | 该类接头适用于气体、化学品及其它大多数流体，无须熔焊。接头的螺纹符合JIS B 0203标准和ISO 7/1标准。可根据需要提供额定压力为100公斤力/平方厘米的类型。
733226 | 73 | 旋入式高压钢管弯接头(英制) | 管外径：17.3毫米，管端螺纹 PT:1/2英寸，工作压力:400千克/平方厘米 | 只 | 该类接头适用于气体、化学品及其它大多数流体，无须熔焊。接头的螺纹符合JIS B 0203标准和ISO 7/1标准。可根据需要提供额定压力为100公斤力/平方厘米的类型。
733227 | 73 | 旋入式高压钢管弯接头(英制) | 管外径：21.7毫米，管端螺纹 PT:1/2英寸，工作压力:400千克/平方厘米 | 只 | 该类接头适用于气体、化学品及其它大多数流体，无须熔焊。接头的螺纹符合JIS B 0203标准和ISO 7/1标准。可根据需要提供额定压力为100公斤力/平方厘米的类型。
733228 | 73 | 旋入式高压钢管弯接头(英制) | 管外径：21.7毫米，管端螺纹 PT:3/4英寸，工作压力:400千克/平方厘米 | 只 | 该类接头适用于气体、化学品及其它大多数流体，无须熔焊。接头的螺纹符合JIS B 0203标准和ISO 7/1标准。可根据需要提供额定压力为100公斤力/平方厘米的类型。
733231 | 73 | 旋入式高压钢管弯接头(公制) | 管外径：25毫米，管端螺纹 PT:1 英寸，工作压力:350千克/平方厘米 | 只 | 该类接头适用于气体、化学品及其它大多数流体，无须熔焊。接头的螺纹符合JIS B 0203标准和ISO 7/1标准。可根据需要提供额定压力为100公斤力/平方厘米的类型。
733232 | 73 | 旋入式高压钢管弯接头(公制) | 管外径：28毫米，管端螺纹 PT:1 英寸，工作压力:350千克/平方厘米 | 只 | 该类接头适用于气体、化学品及其它大多数流体，无须熔焊。接头的螺纹符合JIS B 0203标准和ISO 7/1标准。可根据需要提供额定压力为100公斤力/平方厘米的类型。
733236 | 73 | 旋入式高压钢管弯接头(英制) | 管外径：27.2毫米，管端螺纹 PT:3/4 英寸，工作压力:350千克/平方厘米 | 只 | 该类接头适用于气体、化学品及其它大多数流体，无须熔焊。接头的螺纹符合JIS B 0203标准和ISO 7/1标准。可根据需要提供额定压力为100公斤力/平方厘米的类型。
733237 | 73 | 旋入式高压钢管直接头(英制) | 管外径：27.2毫米，管端螺纹 PT:1 英寸，工作压力:350千克/平方厘米 | 只 | 该类接头适用于气体、化学品及其它大多数流体，无须熔焊。接头的螺纹符合JIS B 0203标准和ISO 7/1标准。可根据需要提供额定压力为100公斤力/平方厘米的类型。
733241 | 73 | 旋入式高压钢管弯接头(公制) | 管外径：30毫米，管端螺纹 PT:1-1/4 英寸，工作压力:250千克/平方厘米 | 只 | 该类接头适用于气体、化学品及其它大多数流体，无须熔焊。接头的螺纹符合JIS B 0203标准和ISO 7/1标准。可根据需要提供额定压力为100公斤力/平方厘米的类型。
733242 | 73 | 旋入式高压钢管弯接头(公制) | 管外径：35毫米，管端螺纹 PT:1-1/4 英寸，工作压力:250千克/平方厘米 | 只 | 该类接头适用于气体、化学品及其它大多数流体，无须熔焊。接头的螺纹符合JIS B 0203标准和ISO 7/1标准。可根据需要提供额定压力为100公斤力/平方厘米的类型。
733243 | 73 | 旋入式高压钢管弯接头(公制) | 管外径：38毫米，管端螺纹 PT:1-1/2 英寸，工作压力:250千克/平方厘米 | 只 | 该类接头适用于气体、化学品及其它大多数流体，无须熔焊。接头的螺纹符合JIS B 0203标准和ISO 7/1标准。可根据需要提供额定压力为100公斤力/平方厘米的类型。
733244 | 73 | 旋入式高压钢管弯接头(公制) | 管外径：42毫米，管端螺纹 PT:1-1/2 英寸，工作压力:250千克/平方厘米 | 只 | 该类接头适用于气体、化学品及其它大多数流体，无须熔焊。接头的螺纹符合JIS B 0203标准和ISO 7/1标准。可根据需要提供额定压力为100公斤力/平方厘米的类型。
733246 | 73 | 旋入式高压钢管弯接头(英制) | 管外径：34毫米，管端螺纹 PT:1 英寸，工作压力:250千克/平方厘米 | 只 | 该类接头适用于气体、化学品及其它大多数流体，无须熔焊。接头的螺纹符合JIS B 0203标准和ISO 7/1标准。可根据需要提供额定压力为100公斤力/平方厘米的类型。
733247 | 73 | 旋入式高压钢管弯接头(英制) | 管外径：34毫米，管端螺纹 PT:1-1/4 英寸，工作压力:250千克/平方厘米 | 只 | 该类接头适用于气体、化学品及其它大多数流体，无须熔焊。接头的螺纹符合JIS B 0203标准和ISO 7/1标准。可根据需要提供额定压力为100公斤力/平方厘米的类型。
733248 | 73 | 旋入式高压钢管弯接头(英制) | 管外径：42.7毫米，管端螺纹 PT:1-1/4 英寸，工作压力:250千克/平方厘米 | 只 | 该类接头适用于气体、化学品及其它大多数流体，无须熔焊。接头的螺纹符合JIS B 0203标准和ISO 7/1标准。可根据需要提供额定压力为100公斤力/平方厘米的类型。
733251 | 73 | 高压钢弯接头(公制) | 管外径：4毫米，工作压力:400千克/平方厘米 | 只
733252 | 73 | 高压钢弯接头(公制) | 管外径：6毫米，工作压力:400千克/平方厘米 | 只
733253 | 73 | 高压钢弯接头(公制) | 管外径：8毫米，工作压力:400千克/平方厘米 | 只
733254 | 73 | 高压钢弯接头(公制) | 管外径：10毫米，工作压力:400千克/平方厘米 | 只
733255 | 73 | 高压钢弯接头(公制) | 管外径：12毫米，工作压力:400千克/平方厘米 | 只
733256 | 73 | 高压钢弯接头(公制) | 管外径：15毫米，工作压力:400千克/平方厘米 | 只
733257 | 73 | 高压钢弯接头(公制) | 管外径：16毫米，工作压力:400千克/平方厘米 | 只
733258 | 73 | 高压钢弯接头(公制) | 管外径：18毫米，工作压力:400千克/平方厘米 | 只
733259 | 73 | 高压钢弯接头(公制) | 管外径：20毫米，工作压力:400千克/平方厘米 | 只
733260 | 73 | 高压钢弯接头(公制) | 管外径：22毫米，工作压力:400千克/平方厘米 | 只
733266 | 73 | 高压钢弯接头(英制) | 管外径：10.5毫米，工作压力:400千克/平方厘米 | 只
733267 | 73 | 高压钢弯接头(英制) | 管外径：13.8毫米，工作压力:400千克/平方厘米 | 只
733268 | 73 | 高压钢弯接头(英制) | 管外径：17.3毫米，工作压力:400千克/平方厘米 | 只
733269 | 73 | 高压钢弯接头(英制) | 管外径：21.7毫米，工作压力:400千克/平方厘米 | 只
733271 | 73 | 高压钢弯接头(公制) | 管外径：25 毫米，工作压力:350 千克/平方厘米 | 只
733272 | 73 | 高压钢弯接头(公制) | 管外径：28 毫米，工作压力:350 千克/平方厘米 | 只
733276 | 73 | 高压钢弯接头(英制) | 管外径：27.2 毫米，工作压力:350 千克/平方厘米 | 只
733281 | 73 | 高压钢弯接头(公制) | 管外径：30 毫米，工作压力:250 千克/平方厘米 | 只
733282 | 73 | 高压钢弯接头(公制) | 管外径：35 毫米，工作压力:250 千克/平方厘米 | 只
733283 | 73 | 高压钢弯接头(公制) | 管外径：38 毫米，工作压力:250 千克/平方厘米 | 只
733284 | 73 | 高压钢弯接头(公制) | 管外径：42 毫米，工作压力:250 千克/平方厘米 | 只
733286 | 73 | 高压钢弯接头(英制) | 管外径：34 毫米，工作压力:250 千克/平方厘米 | 只
733287 | 73 | 高压钢弯接头(英制) | 管外径：42.7 毫米，工作压力:250 千克/平方厘米 | 只
733301 | 73 | 高压钢管三通接头(公制) | 管外径：4毫米，管端螺纹 PT:1/8英寸，工作压力:400千克/平方厘米 | 只
733302 | 73 | 高压钢管三通接头(公制) | 管外径：6毫米，管端螺纹 PT:1/8英寸，工作压力:400千克/平方厘米 | 只
733303 | 73 | 高压钢管三通接头(公制) | 管外径：6毫米，管端螺纹 PT:1/4英寸，工作压力:400千克/平方厘米 | 只
733304 | 73 | 高压钢管三通接头(公制) | 管外径：8毫米，管端螺纹 PT:1/8英寸，工作压力:400千克/平方厘米 | 只
733305 | 73 | 高压钢管三通接头(公制) | 管外径：8毫米，管端螺纹 PT:1/4英寸，工作压力:400千克/平方厘米 | 只
733306 | 73 | 高压钢管三通接头(公制) | 管外径：10毫米，管端螺纹 PT:1/4英寸，工作压力:400千克/平方厘米 | 只
733307 | 73 | 高压钢管三通接头(公制) | 管外径：10毫米，管端螺纹 PT:3/8英寸，工作压力:400千克/平方厘米 | 只
733308 | 73 | 高压钢管三通接头(公制) | 管外径：12毫米，管端螺纹 PT:1/4英寸，工作压力:400千克/平方厘米 | 只
733309 | 73 | 高压钢管三通接头(公制) | 管外径：12毫米，管端螺纹 PT:3/8英寸，工作压力:400千克/平方厘米 | 只
733310 | 73 | 高压钢管三通接头(公制) | 管外径：15毫米，管端螺纹 PT:3/8英寸，工作压力:400千克/平方厘米 | 只
733311 | 73 | 高压钢管三通接头(公制) | 管外径：15毫米，管端螺纹 PT:1/2英寸，工作压力:400千克/平方厘米 | 只
733312 | 73 | 高压钢管三通接头(公制) | 管外径：16毫米，管端螺纹 PT:1/2英寸，工作压力:400千克/平方厘米 | 只
733313 | 73 | 高压钢管三通接头(公制) | 管外径：18毫米，管端螺纹 PT:1/2英寸，工作压力:400千克/平方厘米 | 只
733314 | 73 | 高压钢管三通接头(公制) | 管外径：20毫米，管端螺纹 PT:3/4英寸，工作压力:400千克/平方厘米 | 只
733315 | 73 | 高压钢管三通接头(公制) | 管外径：22毫米，管端螺纹 PT:3/4英寸，工作压力:400千克/平方厘米 | 只
733321 | 73 | 高压钢管三通接头(英制) | 管外径：10.5毫米，管端螺纹 PT:1/4英寸，工作压力:400千克/平方厘米 | 只
733322 | 73 | 高压钢管三通接头(英制) | 管外径：13.8毫米，管端螺纹 PT:3/8英寸，工作压力:400千克/平方厘米 | 只
733323 | 73 | 高压钢管三通接头(英制) | 管外径：17.3毫米，管端螺纹 PT:3/8英寸，工作压力:400千克/平方厘米 | 只
733324 | 73 | 高压钢管三通接头(英制) | 管外径：17.3毫米，管端螺纹 PT:1/2英寸，工作压力:400千克/平方厘米 | 只
733325 | 73 | 高压钢管三通接头(英制) | 管外径：21.7毫米，管端螺纹 PT:1/2英寸，工作压力:400千克/平方厘米 | 只
733326 | 73 | 高压钢管三通接头(英制) | 管外径：21.7毫米，管端螺纹 PT:3/4英寸，工作压力:400千克/平方厘米 | 只
733331 | 73 | 高压钢管三通接头(公制) | 管外径：25毫米，管端螺纹 PT:1 英寸，工作压力:350千克/平方厘米 | 只
733332 | 73 | 高压钢管三通接头(公制) | 管外径：28毫米，管端螺纹 PT:1 英寸，工作压力:350千克/平方厘米 | 只
733336 | 73 | 高压钢管三通接头(英制) | 管外径：27.2毫米，管端螺纹 PT:3/4 英寸，工作压力:350千克/平方厘米 | 只
733337 | 73 | 高压钢管三通接头(英制) | 管外径：27.2毫米，管端螺纹 PT:1 英寸，工作压力:350千克/平方厘米 | 只
733341 | 73 | 高压钢管三通接头(公制) | 管外径：30毫米，管端螺纹 PT:1-1/4 英寸，工作压力:250千克/平方厘米 | 只
733342 | 73 | 高压钢管三通接头(公制) | 管外径：35毫米，管端螺纹 PT:1-1/4 英寸，工作压力:250千克/平方厘米 | 只
733343 | 73 | 高压钢管三通接头(公制) | 管外径：38毫米，管端螺纹 PT:1-1/2 英寸，工作压力:250千克/平方厘米 | 只
733344 | 73 | 高压钢管三通接头(公制) | 管外径：42毫米，管端螺纹 PT:1-1/2 英寸，工作压力:250千克/平方厘米 | 只
733346 | 73 | 高压钢管三通接头(公制) | 管外径：34毫米，管端螺纹 PT:1 英寸，工作压力:250千克/平方厘米 | 只
733347 | 73 | 高压钢管三通接头(公制) | 管外径：34毫米，管端螺纹 PT:1-1/4 英寸，工作压力:250千克/平方厘米 | 只
733348 | 73 | 高压钢管三通接头(公制) | 管外径：42.7毫米，管端螺纹 PT:1-1/2 英寸，工作压力:250千克/平方厘米 | 只
733351 | 73 | 高压钢管三通管接(公制) | 管外径：4毫米，工作压力:400公斤/每平方厘米 | 只
733352 | 73 | 高压钢管三通管接(公制) | 管外径：6毫米，工作压力:400公斤/每平方厘米 | 只
733353 | 73 | 高压钢管三通管接(公制) | 管外径：8毫米，工作压力:400公斤/每平方厘米 | 只
733354 | 73 | 高压钢管三通管接(公制) | 管外径：10毫米，工作压力:400公斤/每平方厘米 | 只
733355 | 73 | 高压钢管三通管接(公制) | 管外径：12毫米，工作压力:400公斤/每平方厘米 | 只
733356 | 73 | 高压钢管三通管接(公制) | 管外径：15毫米，工作压力:400公斤/每平方厘米 | 只
733357 | 73 | 高压钢管三通管接(公制) | 管外径：16毫米，工作压力:400公斤/每平方厘米 | 只
733358 | 73 | 高压钢管三通管接(公制) | 管外径：18毫米，工作压力:400公斤/每平方厘米 | 只
733359 | 73 | 高压钢管三通管接(公制) | 管外径：20毫米，工作压力:400公斤/每平方厘米 | 只
733360 | 73 | 高压钢管三通管接(公制) | 管外径：22毫米，工作压力:400公斤/每平方厘米 | 只
733366 | 73 | 高压钢管三连端接(英制) | 管外径：10.5毫米，工作压力:400公斤/每平方厘米 | 只
733367 | 73 | 高压钢管三连端接(英制) | 管外径：13.8毫米，工作压力:400公斤/每平方厘米 | 只
733368 | 73 | 高压钢管三连端接(英制) | 管外径：17.3毫米，工作压力:400公斤/每平方厘米 | 只
733369 | 73 | 高压钢管三连端接(英制) | 管外径：21.7毫米，工作压力:400公斤/每平方厘米 | 只
733371 | 73 | 高压钢管三通管接(公制) | 管外径：25 毫米，工作压力:350 公斤/每平方厘米 | 只
733372 | 73 | 高压钢管三通管接(公制) | 管外径：28 毫米，工作压力:350 公斤/每平方厘米 | 只
733376 | 73 | 高压钢管三通管接(英制) | 管外径：27.2 毫米，工作压力:350 公斤/每平方厘米 | 只
733381 | 73 | 高压钢管三通管接(公制) | 管外径：30 毫米，工作压力:250 公斤/每平方厘米 | 只
733382 | 73 | 高压钢管三通管接(公制) | 管外径：35 毫米，工作压力:250 公斤/每平方厘米 | 只
733383 | 73 | 高压钢管三通管接(公制) | 管外径：38 毫米，工作压力:250 公斤/每平方厘米 | 只
733384 | 73 | 高压钢管三通管接(公制) | 管外径：42 毫米，工作压力:250 公斤/每平方厘米 | 只
733386 | 73 | 高压钢管三通管接(英制) | 管外径：34 毫米，工作压力:250 公斤/每平方厘米 | 只
733387 | 73 | 高压钢管三通管接(英制) | 管外径：42.7 毫米，工作压力:250 公斤/每平方厘米 | 只
733401 | 73 | 高压管外丝三通接头(公制) | 管外径：4毫米，管端螺纹 PT:1/8英寸，工作压力:400公斤/每平方厘米 | 只
733402 | 73 | 高压管外丝三通接头(公制) | 管外径：6毫米，管端螺纹 PT:1/8英寸，工作压力:400公斤/每平方厘米 | 只
733403 | 73 | 高压管外丝三通接头(公制) | 管外径：6毫米，管端螺纹 PT:1/4英寸，工作压力:400公斤/每平方厘米 | 只
733404 | 73 | 高压管外丝三通接头(公制) | 管外径：8毫米，管端螺纹 PT:1/8英寸，工作压力:400公斤/每平方厘米 | 只
733405 | 73 | 高压管外丝三通接头(公制) | 管外径：8毫米，管端螺纹 PT:1/4英寸，工作压力:400公斤/每平方厘米 | 只
733406 | 73 | 高压管外丝三通接头(公制) | 管外径：10毫米，管端螺纹 PT:1/4英寸，工作压力:400公斤/每平方厘米 | 只
733407 | 73 | 高压管外丝三通接头(公制) | 管外径：10毫米，管端螺纹 PT:3/8英寸，工作压力:400公斤/每平方厘米 | 只
733408 | 73 | 高压管外丝三通接头(公制) | 管外径：12毫米，管端螺纹 PT:1/4英寸，工作压力:400公斤/每平方厘米 | 只
733409 | 73 | 高压管外丝三通接头(公制) | 管外径：12毫米，管端螺纹 PT:3/8英寸，工作压力:400公斤/每平方厘米 | 只
733410 | 73 | 高压管外丝三通接头(公制) | 管外径：15毫米，管端螺纹 PT:3/8英寸，工作压力:400公斤/每平方厘米 | 只
733411 | 73 | 高压管外丝三通接头(公制) | 管外径：15毫米，管端螺纹 PT:1/2英寸，工作压力:400公斤/每平方厘米 | 只
733412 | 73 | 高压管外丝三通接头(公制) | 管外径：16毫米，管端螺纹 PT:1/2英寸，工作压力:400公斤/每平方厘米 | 只
733413 | 73 | 高压管外丝三通接头(公制) | 管外径：18毫米，管端螺纹 PT:1/2英寸，工作压力:400公斤/每平方厘米 | 只
733414 | 73 | 高压管外丝三通接头(公制) | 管外径：20毫米，管端螺纹 PT:3/4英寸，工作压力:400公斤/每平方厘米 | 只
733415 | 73 | 高压管外丝三通接头(公制) | 管外径：22毫米，管端螺纹 PT:3/4英寸，工作压力:400公斤/每平方厘米 | 只
733421 | 73 | 高压管外丝三通接头(英制) | 管外径：10.5毫米，管端螺纹 PT:1/4英寸，工作压力:400公斤/每平方厘米 | 只
733422 | 73 | 高压管外丝三通接头(英制) | 管外径：13.8毫米，管端螺纹 PT:3/8英寸，工作压力:400公斤/每平方厘米 | 只
733423 | 73 | 高压管外丝三通接头(英制) | 管外径：17.3毫米，管端螺纹 PT:3/8英寸，工作压力:400公斤/每平方厘米 | 只
733424 | 73 | 高压管外丝三通接头(英制) | 管外径：17.3毫米，管端螺纹 PT:1/2英寸，工作压力:400公斤/每平方厘米 | 只
733425 | 73 | 高压管外丝三通接头(英制) | 管外径：21.7毫米，管端螺纹 PT:1/2英寸，工作压力:400公斤/每平方厘米 | 只
733426 | 73 | 高压管外丝三通接头(英制) | 管外径：21.7毫米，管端螺纹 PT:3/4英寸，工作压力:400公斤/每平方厘米 | 只
733431 | 73 | 高压管外丝三通接头(公制) | 管外径：25毫米，管端螺纹:1 英寸，工作压力:350公斤/每平方厘米 | 只
733432 | 73 | 高压管外丝三通接头(公制) | 管外径：28毫米，管端螺纹:1 英寸，工作压力:350公斤/每平方厘米 | 只
733436 | 73 | 高压管外丝三通接头(英制) | 管外径：27.2毫米，管端螺纹:3/4 英寸，工作压力:350公斤/每平方厘米 | 只
733437 | 73 | 高压管外丝三通接头(英制) | 管外径：27.2毫米，管端螺纹:1 英寸，工作压力:350公斤/每平方厘米 | 只
733441 | 73 | 高压管外丝三通接头(公制) | 管外径：30毫米，管端螺纹:1-1/4英寸，工作压力:250公斤/每平方厘米 | 只
733442 | 73 | 高压管外丝三通接头(公制) | 管外径：35毫米，管端螺纹:1-1/4英寸，工作压力:250公斤/每平方厘米 | 只
733443 | 73 | 高压管外丝三通接头(公制) | 管外径：38毫米，管端螺纹:1-1/2英寸，工作压力:250公斤/每平方厘米 | 只
733444 | 73 | 高压管外丝三通接头(公制) | 管外径：42毫米，管端螺纹:1-1/2英寸，工作压力:250公斤/每平方厘米 | 只
733446 | 73 | 高压管外丝三通接头(英制) | 管外径：34毫米，管端螺纹:1英寸，工作压力:250公斤/每平方厘米 | 只
733447 | 73 | 高压管外丝三通接头(英制) | 管外径：34毫米，管端螺纹:1-1/4英寸，工作压力:250公斤/每平方厘米 | 只
733448 | 73 | 高压管外丝三通接头(英制) | 管外径：42.7毫米，管端螺纹:1-1/2英寸，工作压力:250公斤/每平方厘米 | 只
733451 | 73 | 高压钢套管(公制) | 管外径：4毫米,长度:8毫米，工作压力:400公斤/每平方厘米 | 只
733452 | 73 | 高压钢套管(公制) | 管外径：6毫米,长度:9.5毫米，工作压力:400公斤/每平方厘米 | 只
733453 | 73 | 高压钢套管(公制) | 管外径：8毫米,长度:9.5毫米，工作压力:400公斤/每平方厘米 | 只
733454 | 73 | 高压钢套管(公制) | 管外径：10毫米,长度:10毫米，工作压力:400公斤/每平方厘米 | 只
733455 | 73 | 高压钢套管(公制) | 管外径：12毫米,长度:10毫米，工作压力:400公斤/每平方厘米 | 只
733456 | 73 | 高压钢套管(公制) | 管外径：15毫米,长度:10毫米，工作压力:400公斤/每平方厘米 | 只
733457 | 73 | 高压钢套管(公制) | 管外径：16毫米,长度:10.5毫米，工作压力:400公斤/每平方厘米 | 只
733458 | 73 | 高压钢套管(公制) | 管外径：18毫米,长度:10.5毫米，工作压力:400公斤/每平方厘米 | 只
733459 | 73 | 高压钢套管(公制) | 管外径：20毫米,长度:11.5毫米，工作压力:400公斤/每平方厘米 | 只
733460 | 73 | 高压钢套管(公制) | 管外径：22毫米,长度:11.5毫米，工作压力:400公斤/每平方厘米 | 只
733466 | 73 | 高压钢套管(公制) | 管外径：10.5毫米,长度:10毫米，工作压力:400公斤/每平方厘米 | 只
733467 | 73 | 高压钢套管(公制) | 管外径：13.8毫米,长度:10毫米，工作压力:400公斤/每平方厘米 | 只
733468 | 73 | 高压钢套管(公制) | 管外径：17.3毫米,长度:10.5毫米，工作压力:400公斤/每平方厘米 | 只
733469 | 73 | 高压钢套管(公制) | 管外径：21.7毫米,长度:11.5毫米，工作压力:400公斤/每平方厘米 | 只
733471 | 73 | 高压钢套管(公制) | 管外径：25毫米,长度:12毫米，工作压力:350公斤/每平方厘米 | 只
733472 | 73 | 高压钢套管(公制) | 管外径：28毫米,长度:12毫米，工作压力:350公斤/每平方厘米 | 只
733476 | 73 | 高压钢套管(英制) | 管外径：27.2毫米,长度:12毫米，工作压力:350公斤/每平方厘米 | 只
733481 | 73 | 高压钢套管(公制) | 管外径：30毫米,长度:13毫米，工作压力:250公斤/每平方厘米 | 只
733482 | 73 | 高压钢套管(公制) | 管外径：35毫米,长度:13毫米，工作压力:250公斤/每平方厘米 | 只
733483 | 73 | 高压钢套管(公制) | 管外径：38毫米,长度:13.5毫米，工作压力:250公斤/每平方厘米 | 只
733484 | 73 | 高压钢套管(公制) | 管外径：42毫米,长度:13.5毫米，工作压力:250公斤/每平方厘米 | 只
733486 | 73 | 高压钢套管(英制) | 管外径：34毫米,长度:13毫米，工作压力:250公斤/每平方厘米 | 只
733487 | 73 | 高压钢套管(英制) | 管外径：42.7毫米,长度:14毫米，工作压力:250公斤/每平方厘米 | 只
733501 | 73 | 高压钢管连接螺母(公制) | 管外径：4毫米,莫氏螺纹:M10×1.25，工作压力:400千克/平方厘米 | 只 | 螺纹符合公制细牙系列 JIS B207 标准。螺距尺寸如下所示。
733502 | 73 | 高压钢管连接螺母(公制) | 管外径：6毫米,莫氏螺纹:M10×1.5，工作压力:400千克/平方厘米 | 只 | 螺纹符合公制细牙系列 JIS B207 标准。螺距尺寸如下所示。
733503 | 73 | 高压钢管连接螺母(公制) | 管外径：8毫米,莫氏螺纹:M14×1.5，工作压力:400千克/平方厘米 | 只 | 螺纹符合公制细牙系列 JIS B207 标准。螺距尺寸如下所示。
733504 | 73 | 高压钢管连接螺母(公制) | 管外径：10毫米,莫氏螺纹长度:M16×1.5，工作压力:400公斤/每平方厘米 | 只 | 螺纹符合公制细牙系列 JIS B207 标准。螺距尺寸如下所示。
733505 | 73 | 高压钢管连接螺母(公制) | 管外径：12毫米,莫氏螺纹长度:M18×1.5，工作压力:400公斤/每平方厘米 | 只 | 螺纹符合公制细牙系列 JIS B207 标准。螺距尺寸如下所示。
733506 | 73 | 高压钢管连接螺母(公制) | 管外径：15毫米,莫氏螺纹:M22×1.5，工作压力:400公斤/每平方厘米 | 只 | 螺纹符合公制细牙系列 JIS B207 标准。螺距尺寸如下所示。
733507 | 73 | 高压钢管连接螺母(公制) | 管外径：16毫米,莫氏螺纹:M24×1.5，工作压力:400公斤/每平方厘米 | 只 | 螺纹符合公制细牙系列 JIS B207 标准。螺距尺寸如下所示。
733508 | 73 | 高压钢管连接螺母(公制) | 管外径：18毫米,莫氏螺纹:M26×1.5，工作压力:400公斤/每平方厘米 | 只 | 螺纹符合公制细牙系列 JIS B207 标准。螺距尺寸如下所示。
733509 | 73 | 高压钢管连接螺母(公制) | 管外径：20毫米,莫氏螺纹:M28×1.5，工作压力:400公斤/每平方厘米 | 只 | 螺纹符合公制细牙系列 JIS B207 标准。螺距尺寸如下所示。
733510 | 73 | 高压钢管连接螺母(公制) | 管外径：22毫米,莫氏螺纹:M30×1.5，工作压力:400公斤/每平方厘米 | 只 | 螺纹符合公制细牙系列 JIS B207 标准。螺距尺寸如下所示。
733516 | 73 | 高压钢管连接螺母(英制) | 管外径：10.5毫米,莫氏螺纹:M16×1.5，工作压力:400公斤/每平方厘米 | 只 | 螺纹符合公制细牙系列 JIS B207 标准。螺距尺寸如下所示。
733517 | 73 | 高压钢管连接螺母(英制) | 管外径：13.8毫米,莫氏螺纹:M20×1.5，工作压力:400公斤/每平方厘米 | 只 | 螺纹符合公制细牙系列 JIS B207 标准。螺距尺寸如下所示。
733518 | 73 | 高压钢管连接螺母(英制) | 管外径：17.3毫米,莫氏螺纹:M26×1.5，工作压力:400公斤/每平方厘米 | 只 | 螺纹符合公制细牙系列 JIS B207 标准。螺距尺寸如下所示。
733519 | 73 | 高压钢管连接螺母(英制) | 管外径：21.7毫米,莫氏螺纹:M30×1.5，工作压力:400公斤/每平方厘米 | 只 | 螺纹符合公制细牙系列 JIS B207 标准。螺距尺寸如下所示。
733521 | 73 | 高压钢管连接螺母(公制) | 管外径：25毫米,莫氏螺纹:M34×1.5，工作压力:350公斤/每平方厘米 | 只 | 螺纹符合公制细牙系列 JIS B207 标准。螺距尺寸如下所示。
733522 | 73 | 高压钢管连接螺母(公制) | 管外径：28毫米,莫氏螺纹:M36×1.5，工作压力:350公斤/每平方厘米 | 只 | 螺纹符合公制细牙系列 JIS B207 标准。螺距尺寸如下所示。
733526 | 73 | 高压钢管连接螺母(英制) | 管外径：27.2毫米,莫氏螺纹:M36×1.5，工作压力:350公斤/每平方厘米 | 只 | 螺纹符合公制细牙系列 JIS B207 标准。螺距尺寸如下所示。
733531 | 73 | 高压钢管连接螺母(公制) | 管外径：30毫米,莫氏螺纹:M40×1.5，工作压力:250公斤/每平方厘米 | 只 | 螺纹符合公制细牙系列 JIS B207 标准。螺距尺寸如下所示。
733532 | 73 | 高压钢管连接螺母(公制) | 管外径：35毫米,莫氏螺纹:M45×1.5，工作压力:250公斤/每平方厘米 | 只 | 螺纹符合公制细牙系列 JIS B207 标准。螺距尺寸如下所示。
733533 | 73 | 高压钢管连接螺母(公制) | 管外径：38毫米,莫氏螺纹:M48×1.5，工作压力:250公斤/每平方厘米 | 只 | 螺纹符合公制细牙系列 JIS B207 标准。螺距尺寸如下所示。
733534 | 73 | 高压钢管连接螺母(公制) | 管外径：42毫米,莫氏螺纹:M52×2，工作压力:250公斤/每平方厘米 | 只 | 螺纹符合公制细牙系列 JIS B207 标准。螺距尺寸如下所示。
733536 | 73 | 高压钢管连接螺母(英制) | 管外径：34毫米,莫氏螺纹:M45×1.5，工作压力:250公斤/每平方厘米 | 只 | 螺纹符合公制细牙系列 JIS B207 标准。螺距尺寸如下所示。
733537 | 73 | 高压钢管连接螺母(英制) | 管外径：42.7毫米,莫氏螺纹:M56×2，工作压力:250公斤/每平方厘米 | 只 | 螺纹符合公制细牙系列 JIS B207 标准。螺距尺寸如下所示。
733601 | 73 | 黄铜接管器，直管丝端(公制) | 管外径：6毫米,端螺纹d2 PF:1/8英寸 | 只 | 用于铜，黄铜，铝，钢管。工作温度-20°C~150°C
733602 | 73 | 黄铜接管器，直管丝端(公制) | 管外径：6毫米,端螺纹d2 PF:1/4英寸 | 只 | 用于铜，黄铜，铝，钢管。工作温度-20°C~150°C
733603 | 73 | 黄铜接管器，直管丝端(公制) | 管外径：6毫米,端螺纹d2 PF:3/8英寸 | 只 | 用于铜，黄铜，铝，钢管。工作温度-20°C~150°C
733604 | 73 | 黄铜接管器，直管丝端(公制) | 管外径：8毫米,端螺纹d2 PF:1/8英寸 | 只 | 用于铜，黄铜，铝，钢管。工作温度-20°C~150°C
733605 | 73 | 黄铜接管器，直管丝端(公制) | 管外径：8毫米,端螺纹d2 PF:1/4英寸 | 只 | 用于铜，黄铜，铝，钢管。工作温度-20°C~150°C
733606 | 73 | 黄铜接管器，直管丝端(公制) | 管外径：8毫米,端螺纹d2 PF:3/8英寸 | 只 | 用于铜，黄铜，铝，钢管。工作温度-20°C~150°C
733607 | 73 | 黄铜接管器，直管丝端(公制) | 管外径：10毫米,端螺纹d2 PF:1/4英寸 | 只 | 用于铜，黄铜，铝，钢管。工作温度-20°C~150°C
733608 | 73 | 黄铜接管器，直管丝端(公制) | 管外径：10毫米,端螺纹d2 PF:3/8英寸 | 只 | 用于铜，黄铜，铝，钢管。工作温度-20°C~150°C
733609 | 73 | 黄铜接管器，直管丝端(公制) | 管外径：10毫米,端螺纹d2 PF:1/2英寸 | 只 | 用于铜，黄铜，铝，钢管。工作温度-20°C~150°C
733610 | 73 | 黄铜接管器，直管丝端(公制) | 管外径：12毫米,端螺纹d2 PF:3/8英寸 | 只 | 用于铜，黄铜，铝，钢管。工作温度-20°C~150°C
733611 | 73 | 黄铜接管器，直管丝端(公制) | 管外径：12毫米,端螺纹d2 PF:1/2英寸 | 只 | 用于铜，黄铜，铝，钢管。工作温度-20°C~150°C
733616 | 73 | 黄铜接管器，直管丝端(英制) | 管外径：1/4英寸,端螺纹d2 PF:1/8英寸 | 只 | 用于铜，黄铜，铝，钢管。工作温度-20°C~150°C
733617 | 73 | 黄铜接管器，直管丝端(英制) | 管外径：1/4英寸,端螺纹d2 PF:1/4英寸 | 只 | 用于铜，黄铜，铝，钢管。工作温度-20°C~150°C
733618 | 73 | 黄铜接管器，直管丝端(英制) | 管外径：1/4英寸,端螺纹d2 PF:3/8英寸 | 只 | 用于铜，黄铜，铝，钢管。工作温度-20°C~150°C
733619 | 73 | 黄铜接管器，直管丝端(英制) | 管外径：3/8英寸,端螺纹d2 PF:1/4英寸 | 只 | 用于铜，黄铜，铝，钢管。工作温度-20°C~150°C
733620 | 73 | 黄铜接管器，直管丝端(英制) | 管外径：3/8英寸,端螺纹d2 PF:3/8英寸 | 只 | 用于铜，黄铜，铝，钢管。工作温度-20°C~150°C
733621 | 73 | 黄铜接管器，直管丝端(英制) | 管外径：3/8英寸,端螺纹d2 PF:1/2英寸 | 只 | 用于铜，黄铜，铝，钢管。工作温度-20°C~150°C
733622 | 73 | 黄铜接管器，直管丝端(英制) | 管外径：1/2英寸,端螺纹d2 PF:3/8英寸 | 只 | 用于铜，黄铜，铝，钢管。工作温度-20°C~150°C
733623 | 73 | 黄铜接管螺母(公制) | 管外径：1/2英寸,端螺纹d2 PF:1/2英寸 | 只 | 用于铜，黄铜，铝，钢管。工作温度-20°C~150°C
733624 | 73 | 黄铜接管器，直管丝端(英制) | 管外径：5/8英寸,端螺纹d2 PF:1/2英寸 | 只 | 用于铜，黄铜，铝，钢管。工作温度-20°C~150°C
733631 | 73 | 黄铜接管器，锥管丝端(公制) | 管外径：6毫米，端螺纹d2 PT:1/8英寸 | 只 | 用于铜，黄铜，铝，钢管。工作温度-20°C~150°C
733632 | 73 | 黄铜接管器，锥管丝端(公制) | 管外径：6毫米，端螺纹d2 PT:1/4英寸 | 只 | 用于铜，黄铜，铝，钢管。工作温度-20°C~150°C
733633 | 73 | 黄铜接管器，锥管丝端(公制) | 管外径：6毫米，端螺纹d2 PT:3/8英寸 | 只 | 用于铜，黄铜，铝，钢管。工作温度-20°C~150°C
733634 | 73 | 黄铜接管器，锥管丝端(公制) | 管外径：8毫米，端螺纹d2 PT:1/8英寸 | 只 | 用于铜，黄铜，铝，钢管。工作温度-20°C~150°C
733635 | 73 | 黄铜接管器，锥管丝端(公制) | 管外径：8毫米，端螺纹d2 PT:1/4英寸 | 只 | 用于铜，黄铜，铝，钢管。工作温度-20°C~150°C
733636 | 73 | 黄铜接管器，直管丝端(英制) | 管外径：8毫米，端螺纹d2 PT:3/8英寸 | 只 | 用于铜，黄铜，铝，钢管。工作温度-20°C~150°C
733637 | 73 | 黄铜接管器，锥管丝端(公制) | 管外径：10毫米，端螺纹d2 PT:1/4英寸 | 只 | 用于铜，黄铜，铝，钢管。工作温度-20°C~150°C
733638 | 73 | 黄铜接管器，锥管丝端(公制) | 管外径：10毫米，端螺纹d2 PT:3/8英寸 | 只 | 用于铜，黄铜，铝，钢管。工作温度-20°C~150°C
733639 | 73 | 黄铜接管器，锥管丝端(公制) | 管外径：10毫米，端螺纹d2 PT:1/2英寸 | 只 | 用于铜，黄铜，铝，钢管。工作温度-20°C~150°C
733640 | 73 | 黄铜接管器，锥管丝端(公制) | 管外径：12毫米，端螺纹d PT:3/8英寸 | 只 | 用于铜，黄铜，铝，钢管。工作温度-20°C~150°C
733641 | 73 | 黄铜接管器，锥管丝端(公制) | 管外径：12毫米，端螺纹d PT:1/2英寸 | 只 | 用于铜，黄铜，铝，钢管。工作温度-20°C~150°C
733646 | 73 | 黄铜接管器，锥管丝端(英制) | 管外径：1/4英寸，端螺纹d PT:1/8英寸 | 只 | 用于铜，黄铜，铝，钢管。工作温度-20°C~150°C
733647 | 73 | 黄铜接管器，锥管丝端(英制) | 管外径：1/4英寸，端螺纹d PT:1/4英寸 | 只 | 用于铜，黄铜，铝，钢管。工作温度-20°C~150°C
733648 | 73 | 黄铜接管器，锥管丝端(英制) | 管外径：1/4英寸，端螺纹d PT:3/8英寸 | 只 | 用于铜，黄铜，铝，钢管。工作温度-20°C~150°C
733649 | 73 | 黄铜接管器，锥管丝端(英制) | 管外径：3/8英寸，端螺纹d PT:1/4英寸 | 只 | 用于铜，黄铜，铝，钢管。工作温度-20°C~150°C
733650 | 73 | 黄铜接管器，锥管丝端(英制) | 管外径：3/8英寸，端螺纹d PT:3/8英寸 | 只 | 用于铜，黄铜，铝，钢管。工作温度-20°C~150°C
733651 | 73 | 黄铜接管器，锥管丝端(英制) | 管外径：3/8英寸，端螺纹d PT:1/2英寸 | 只 | 用于铜，黄铜，铝，钢管。工作温度-20°C~150°C
733652 | 73 | 黄铜接管器，锥管丝端(英制) | 管外径：1/2英寸，端螺纹d PT:3/8英寸 | 只 | 用于铜，黄铜，铝，钢管。工作温度-20°C~150°C
733653 | 73 | 黄铜接管器，锥管丝端(英制) | 管外径：1/2英寸，端螺纹d PT:1/2英寸 | 只 | 用于铜，黄铜，铝，钢管。工作温度-20°C~150°C
733654 | 73 | 黄铜接管器，锥管丝端(英制) | 管外径：5/8英寸，端螺纹d PT:1/2英寸 | 只 | 用于铜，黄铜，铝，钢管。工作温度-20°C~150°C
733661 | 73 | 黄铜接管螺母(公制) | 管外径：6毫米，连接螺纹d1:7/16英寸×20s | 只 | 用于铜，黄铜，铝，钢管。工作温度-20°C~150°C
733662 | 73 | 黄铜接管螺母(公制) | 管外径：6毫米，连接螺纹d1:1/2×20s | 只 | 用于铜，黄铜，铝，钢管。工作温度-20°C~150°C
733663 | 73 | 黄铜接管螺母(公制) | 管外径：8毫米，连接螺纹d1:1/2×20s | 只 | 用于铜，黄铜，铝，钢管。工作温度-20°C~150°C
733664 | 73 | 黄铜接管螺母(公制) | 管外径：8毫米，连接螺纹d1:5/8×18s | 只 | 用于铜，黄铜，铝，钢管。工作温度-20°C~150°C
733665 | 73 | 黄铜接管螺母(公制) | 管外径：10毫米，连接螺纹d1:5/8英寸×18s | 只 | 用于铜，黄铜，铝，钢管。工作温度-20°C~150°C
733666 | 73 | 黄铜接管螺母(公制) | 管外径：10毫米，连接螺纹d1:3/4英寸×16s | 只 | 用于铜，黄铜，铝，钢管。工作温度-20°C~150°C
733667 | 73 | 黄铜接管螺母(公制) | 管外径：12毫米，连接螺纹d1:3/4英寸×16s | 只 | 用于铜，黄铜，铝，钢管。工作温度-20°C~150°C
733671 | 73 | 黄铜接管螺母(英制） | 管外径：1/4英寸，连接螺纹d1:7/16英寸×20s | 只 | 用于铜，黄铜，铝，钢管。工作温度-20°C~150°C
733672 | 73 | 黄铜接管螺母(英制） | 管外径：1/4英寸，连接螺纹d1:1/2英寸×20s | 只 | 用于铜，黄铜，铝，钢管。工作温度-20°C~150°C
733673 | 73 | 黄铜接管螺母(英制） | 管外径：3/8英寸，连接螺纹d1:5/8英寸×18s | 只 | 用于铜，黄铜，铝，钢管。工作温度-20°C~150°C
733674 | 73 | 黄铜接管螺母(英制） | 管外径：3/8英寸，连接螺纹d1:3/4英寸×16s | 只 | 用于铜，黄铜，铝，钢管。工作温度-20°C~150°C
733675 | 73 | 黄铜接管螺母(英制） | 管外径：1/2英寸，连接螺纹d1:3/4英寸×16s | 只 | 用于铜，黄铜，铝，钢管。工作温度-20°C~150°C
733676 | 73 | 黄铜接管螺母(英制） | 管外径：5/8英寸，连接螺纹d1:7/8英寸×14s | 只 | 用于铜，黄铜，铝，钢管。工作温度-20°C~150°C
733681 | 73 | 铜管喇叭口焊接活管接(公制) | 管外径:6毫米，焊接端外径D':8毫米 | 只 | 用于铜，黄铜，铝，钢管。工作温度-20°C~150°C
733682 | 73 | 铜管喇叭口焊接活管接(公制) | 管外径:10毫米，焊接端外径D':13毫米 | 只 | 用于铜，黄铜，铝，钢管。工作温度-20°C~150°C
733686 | 73 | 铜管喇叭口焊接活管接(英制) | 管外径:1/4英寸，焊接端外径D':8毫米 | 只 | 用于铜，黄铜，铝，钢管。工作温度-20°C~150°C
733687 | 73 | 铜管喇叭口焊接活管接(英制) | 管外径:3/8英寸，焊接端外径D':13毫米 | 只 | 用于铜，黄铜，铝，钢管。工作温度-20°C~150°C
733691 | 73 | 铜管喇叭口异径活管接(公制) | 管外径D:6毫米，内螺纹d2 PF:1/4 英寸 | 只 | 用于铜，黄铜，铝，钢管。工作温度-20°C~150°C
733692 | 73 | 铜管喇叭口异径活管接(公制) | 管外径D:8毫米，内螺纹d2 PF:1/4英寸 | 只 | 用于铜，黄铜，铝，钢管。工作温度-20°C~150°C
733693 | 73 | 铜管喇叭口异径活管接(公制) | 管外径D:10毫米，内螺纹d2 PF:3/8英寸 | 只 | 用于铜，黄铜，铝，钢管。工作温度-20°C~150°C
733694 | 73 | 铜管喇叭口异径活管接(公制) | 管外径D:12毫米，内螺纹d2 PF:1/2英寸 | 只 | 用于铜，黄铜，铝，钢管。工作温度-20°C~150°C
733696 | 73 | 铜管喇叭口异径活管接(英制) | 管外径D:1/4毫米，内螺纹d2 PF:1/4英寸 | 只 | 用于铜，黄铜，铝，钢管。工作温度-20°C~150°C
733697 | 73 | 铜管喇叭口异径活管接(英制) | 管外径D:3/8毫米， 内螺纹d2 PF:3/8英寸 | 只 | 用于铜，黄铜，铝，钢管。工作温度-20°C~150°C
733698 | 73 | 铜管喇叭口异径活管接(英制) | 管外径D:1/2毫米， 内螺纹d2 PF:1/2英寸 | 只 | 用于铜，黄铜，铝，钢管。工作温度-20°C~150°C
733701 | 73 | 铜管喇叭口管接头(公制) | 管外径:6毫米×6毫米 | 只 | 用于铜，黄铜，铝，钢管。工作温度-20°C~150°C
733702 | 73 | 铜管喇叭口管接头(公制) | 管外径:8毫米×8毫米 | 只 | 用于铜，黄铜，铝，钢管。工作温度-20°C~150°C
733703 | 73 | 铜管喇叭口管接头(公制) | 管外径:10毫米×10毫米 | 只 | 用于铜，黄铜，铝，钢管。工作温度-20°C~150°C
733704 | 73 | 铜管喇叭口管接头(公制) | 管外径:12毫米×12毫米 | 只 | 用于铜，黄铜，铝，钢管。工作温度-20°C~150°C
733706 | 73 | 铜管喇叭口管接头(英制) | 管外径:1/4英寸×1/4英寸 | 只 | 用于铜，黄铜，铝，钢管。工作温度-20°C~150°C
733707 | 73 | 铜管喇叭口管接头(英制) | 管外径:3/8英寸×3/8英寸 | 只 | 用于铜，黄铜，铝，钢管。工作温度-20°C~150°C
733708 | 73 | 铜管喇叭口管接头(英制) | 管外径:1/2英寸×1/2英寸 | 只 | 用于铜，黄铜，铝，钢管。工作温度-20°C~150°C
733709 | 73 | 铜管喇叭口管接头(英制) | 管外径:5/8英寸×5/8英寸 | 只 | 用于铜，黄铜，铝，钢管。工作温度-20°C~150°C
733711 | 73 | 铜管喇叭口异径管接头 | 管外径D:6毫米,管外径D':3/8英寸 | 只 | 用于铜，黄铜，铝，钢管。工作温度-20°C~150°C
733712 | 73 | 铜管喇叭口异径管接头 | 管外径D:6毫米,管外径D':10毫米 | 只 | 用于铜，黄铜，铝，钢管。工作温度-20°C~150°C
733713 | 73 | 铜管喇叭口异径管接头 | 管外径D:6毫米,管外径D':12毫米 | 只 | 用于铜，黄铜，铝，钢管。工作温度-20°C~150°C
733714 | 73 | 铜管喇叭口异径管接头 | 管外径D:6毫米,管外径D':1/2英寸 | 只 | 用于铜，黄铜，铝，钢管。工作温度-20°C~150°C
733715 | 73 | 铜管喇叭口异径管接头 | 管外径D:1/4毫米,管外径D':3/8英寸 | 只 | 用于铜，黄铜，铝，钢管。工作温度-20°C~150°C
733716 | 73 | 铜管喇叭口异径管接头 | 管外径D:1/4毫米,管外径D':10毫米 | 只 | 用于铜，黄铜，铝，钢管。工作温度-20°C~150°C
733717 | 73 | 铜管喇叭口异径管接头 | 管外径D:1/4毫米,管外径D':12毫米 | 只 | 用于铜，黄铜，铝，钢管。工作温度-20°C~150°C
733718 | 73 | 铜管喇叭口异径管接头 | 管外径D:1/4毫米,管外径D':1/2英寸 | 只 | 用于铜，黄铜，铝，钢管。工作温度-20°C~150°C
733721 | 73 | 铜管喇叭口焊接活管接(公制) | 管外径D:10毫米,管内径焊接D“:3/8英寸 | 只 | 用于铜，黄铜，铝，钢管。工作温度-20°C~150°C
733722 | 73 | 铜管喇叭口焊接活管接(公制) | 管外径D:10毫米,管内径焊接D“:1/2英寸 | 只 | 用于铜，黄铜，铝，钢管。工作温度-20°C~150°C
733723 | 73 | 铜管喇叭口焊接活管接(公制) | 管外径D:12毫米,管内径焊接D“:1/2英寸 | 只 | 用于铜，黄铜，铝，钢管。工作温度-20°C~150°C
733724 | 73 | 铜管喇叭口焊接活管接(公制) | 管外径D:12毫米,管内径焊接D“:5/8英寸 | 只 | 用于铜，黄铜，铝，钢管。工作温度-20°C~150°C
733725 | 73 | 铜管喇叭口焊接活管接(公制) | 管外径D:12毫米,管内径焊接D“:3/4英寸 | 只 | 用于铜，黄铜，铝，钢管。工作温度-20°C~150°C
733726 | 73 | 铜管喇叭口焊接活管接(英制) | 管外径D:3/8英寸,管内径焊接D“:3/8英寸 | 只 | 用于铜，黄铜，铝，钢管。工作温度-20°C~150°C
733727 | 73 | 铜管喇叭口焊接活管接(英制) | 管外径D:3/8寸,管内径焊接D“:1/2英寸 | 只 | 用于铜，黄铜，铝，钢管。工作温度-20°C~150°C
733728 | 73 | 铜管喇叭口焊接活管接(英制) | 管外径D:1/2英寸, 管内径焊接D“:1/2英寸 | 只 | 用于铜，黄铜，铝，钢管。工作温度-20°C~150°C
733729 | 73 | 铜管喇叭口焊接活管接(英制) | 管外径D:1/2英寸, 管内径焊接D“:5/8英寸 | 只 | 用于铜，黄铜，铝，钢管。工作温度-20°C~150°C
733730 | 73 | 铜管喇叭口焊接活管接(英制) | 管外径D:1/2英寸, 管内径焊接D“:3/4英寸 | 只 | 用于铜，黄铜，铝，钢管。工作温度-20°C~150°C
733731 | 73 | 铜管喇叭口焊接活管接(英制) | 管外径D:5/8英寸, 管内径焊接D“:5/8英寸 | 只 | 用于铜，黄铜，铝，钢管。工作温度-20°C~150°C
733732 | 73 | 铜管喇叭口焊接活管接(英制) | 管外径D:5/8英寸, 管内径焊接D“:3/4英寸 | 只 | 用于铜，黄铜，铝，钢管。工作温度-20°C~150°C
733741 | 73 | 铜管喇叭口90°弯头(公制) | 管外径:6毫米×6毫米 | 只 | 用于铜，黄铜，铝，钢管。工作温度-20°C~150°C
733742 | 73 | 铜管喇叭口90°弯头(公制) | 管外径:8毫米×8毫米 | 只 | 用于铜，黄铜，铝，钢管。工作温度-20°C~150°C
733743 | 73 | 铜管喇叭口90°弯头(公制) | 管外径:10毫米×10毫米 | 只 | 用于铜，黄铜，铝，钢管。工作温度-20°C~150°C
733744 | 73 | 铜管喇叭口90°弯头(公制) | 管外径:12毫米×12毫米 | 只 | 用于铜，黄铜，铝，钢管。工作温度-20°C~150°C
733746 | 73 | 铜管喇叭口90°弯头(英制) | 管外径D:1/4×1/4英寸 | 只 | 用于铜，黄铜，铝，钢管。工作温度-20°C~150°C
733747 | 73 | 铜管喇叭口90°弯头(英制) | 管外径D:3/8×3/8英寸 | 只 | 用于铜，黄铜，铝，钢管。工作温度-20°C~150°C
733748 | 73 | 铜管喇叭口90°弯头(英制) | 管外径D:1/2×1/2英寸 | 只 | 用于铜，黄铜，铝，钢管。工作温度-20°C~150°C
733749 | 73 | 铜管喇叭口90°弯头(英制) | 管外径D:5/8×5/8英寸 | 只 | 用于铜，黄铜，铝，钢管。工作温度-20°C~150°C
733751 | 73 | 铜管喇叭口90°弯头(公制) | 管外径D:6 毫米,外螺纹:1/8英寸 | 只 | 阳性接头端带有锥形管螺纹。
733752 | 73 | 铜管喇叭口90°弯头(公制) | 管外径D:6毫米,外螺纹:1/4英寸 | 只 | 阳性接头端带有锥形管螺纹。
733753 | 73 | 铜管喇叭口90°弯头(公制) | 管外径D:1/4英寸,外螺纹:1/8英寸 | 只 | 阳性接头端带有锥形管螺纹。
733754 | 73 | 铜管喇叭口90°弯头(公制) | 管外径D:1/4英寸,外螺纹:1/4英寸 | 只 | 阳性接头端带有锥形管螺纹。
733755 | 73 | 铜管喇叭口90°弯头(公制) | 管外径D:8 毫米,外螺纹:1/4英寸 | 只 | 阳性接头端带有锥形管螺纹。
733756 | 73 | 铜管喇叭口90°弯头(公制) | 管外径D:3/8英寸,外螺纹:1/4英寸 | 只 | 阳性接头端带有锥形管螺纹。
733757 | 73 | 铜管喇叭口90°弯头(公制) | 管外径D:3/8英寸,外螺纹:3/8英寸 | 只 | 阳性接头端带有锥形管螺纹。
733758 | 73 | 铜管喇叭口90°弯头(英制) | 管外径D:10 毫米,外螺纹:1/4英寸 | 只 | 阳性接头端带有锥形管螺纹。
733759 | 73 | 铜管喇叭口90°弯头(英制) | 管外径D:10 毫米,外螺纹:3/8英寸 | 只 | 阳性接头端带有锥形管螺纹。
733760 | 73 | 铜管喇叭口90°弯头(英制) | 管外径D:12 毫米,外螺纹:3/8英寸 | 只 | 阳性接头端带有锥形管螺纹。
733761 | 73 | 铜管喇叭口90°弯头(英制) | 管外径D:12 毫米,外螺纹:1/2英寸 | 只 | 阳性接头端带有锥形管螺纹。
733762 | 73 | 铜管喇叭口90°弯头(英制) | 管外径D:1/2英寸,外螺纹:3/8英寸 | 只 | 阳性接头端带有锥形管螺纹。
733763 | 73 | 铜管喇叭口90°弯头(英制) | 管外径D:1/2英寸,外螺纹:1/2英寸 | 只 | 阳性接头端带有锥形管螺纹。
733764 | 73 | 铜管喇叭口90°弯头(英制) | 管外径D:5/8英寸,外螺纹:1/2英寸 | 只 | 阳性接头端带有锥形管螺纹。
733771 | 73 | 铜管喇叭口三通管接头(公制) | 管外径D:6 毫米 | 只 | 具有相同外径管子尺寸的三通管接头。
733772 | 73 | 铜管喇叭口三通管接(公制) | 管外径D:8 毫米 | 只 | 具有相同外径管子尺寸的三通管接头。
733773 | 73 | 铜管喇叭口三通管接(公制) | 管外径D:10 毫米 | 只 | 具有相同外径管子尺寸的三通管接头。
733774 | 73 | 铜管喇叭口三通管接(公制) | 管外径D:12 毫米 | 只 | 具有相同外径管子尺寸的三通管接头。
733776 | 73 | 铜管喇叭口三通管接(英制) | 管外径D:1/4 毫米 | 只 | 具有相同外径管子尺寸的三通管接头。
733777 | 73 | 铜管喇叭口三通管接(英制) | 管外径D:3/8 毫米 | 只 | 具有相同外径管子尺寸的三通管接头。
733778 | 73 | 铜管喇叭口三通管接(英制) | 管外径D:1/2 毫米 | 只 | 具有相同外径管子尺寸的三通管接头。
733779 | 73 | 铜管喇叭口三通管接(英制) | 管外径D:5/8 毫米 | 只 | 具有相同外径管子尺寸的三通管接头。
733781 | 73 | 铜管喇叭口三通外螺纹接头(公制) | 管外径D:6 毫米,外螺纹:1/8英寸 | 只 | 阳性端带有锥形管子螺纹。
733782 | 73 | 铜管喇叭口三通外螺纹接头(公制) | 管外径D:6 毫米,外螺纹:1/4英寸 | 只 | 阳性端带有锥形管子螺纹。
733783 | 73 | 铜管喇叭口三通外螺纹接头(公制) | 管外径D:8 毫米,外螺纹:1/4英寸 | 只 | 阳性端带有锥形管子螺纹。
733784 | 73 | 铜管喇叭口三通外螺纹接头(公制) | 管外径D:10 毫米,外螺纹:1/4英寸 | 只 | 阳性端带有锥形管子螺纹。
733785 | 73 | 铜管喇叭口三通外螺纹接头(公制) | 管外径D:10 毫米,外螺纹:3/8英寸 | 只 | 阳性端带有锥形管子螺纹。
733786 | 73 | 铜管喇叭口三通外螺纹接头(公制) | 管外径D:12 毫米,外螺纹:3/8英寸 | 只 | 阳性端带有锥形管子螺纹。
733787 | 73 | 铜管喇叭口三通外螺纹接头(公制) | 管外径D:12 毫米,外螺纹:1/2英寸 | 只 | 阳性端带有锥形管子螺纹。
733791 | 73 | 铜管喇叭口三通外螺纹接头(英制) | 管外径D:1/4英寸, 外螺纹:1/8英寸 | 只 | 阳性端带有锥形管子螺纹。
733792 | 73 | 铜管喇叭口三通外螺纹接头(英制) | 管外径D:1/4英寸,外螺纹:1/4英寸 | 只 | 阳性端带有锥形管子螺纹。
733793 | 73 | 铜管喇叭口三通外螺纹接头(英制) | 管外径D:3/8英寸, 外螺纹:1/4英寸 | 只 | 阳性端带有锥形管子螺纹。
733794 | 73 | 铜管喇叭口三通外螺纹接头(英制) | 管外径D:3/8英寸, 外螺纹:3/8英寸 | 只 | 阳性端带有锥形管子螺纹。
733795 | 73 | 铜管喇叭口三通外螺纹接头(英制) | 管外径D:1/2英寸, 外螺纹:3/8英寸 | 只 | 阳性端带有锥形管子螺纹。
733796 | 73 | 铜管喇叭口三通外螺纹接头(英制) | 管外径D:1/2英寸, 外螺纹:1/2英寸 | 只 | 阳性端带有锥形管子螺纹。
733801 | 73 | 铜管喇叭口三通内螺纹接头(公制) | 管外径D：6毫米,内螺纹d2 PT:1/8英寸 | 只 | 阳性端带有锥形管子螺纹。
733802 | 73 | 铜管喇叭口三通内螺纹接头(公制) | 管外径D：6毫米,内螺纹d2 PT:1/4英寸 | 只 | 阳性端带有锥形管子螺纹。
733803 | 73 | 铜管喇叭口三通内螺纹接头(公制) | 管外径D：8毫米,内螺纹d2 PT:1/4英寸 | 只 | 阳性端带有锥形管子螺纹。
733804 | 73 | 铜管喇叭口三通内螺纹接头(公制) | 管外径D：10毫米,内螺纹d2 PT:1/4英寸 | 只 | 阳性端带有锥形管子螺纹。
733805 | 73 | 铜管喇叭口三通内螺纹接头(公制) | 管外径D：10毫米,内螺纹d2 PT:1/4英寸 | 只 | 阳性端带有锥形管子螺纹。
733806 | 73 | 铜管喇叭口三通内螺纹接头(公制) | 管外径D:12毫米, 内螺纹d2 PT:3/8英寸 | 只 | 阳性端带有锥形管子螺纹。
733807 | 73 | 铜管喇叭口三通内螺纹接头(公制) | 管外径D:12毫米, 内螺纹d2 PT:1/2英寸 | 只 | 阳性端带有锥形管子螺纹。
733811 | 73 | 铜管喇叭口三通内螺纹接头(英制) | 管外径D:1/4英寸， 内螺纹d2 PT:1/8英寸 | 只 | 阳性端带有锥形管子螺纹。
733812 | 73 | 铜管喇叭口三通内螺纹接头(英制) | 管外径D:1/4英寸， 内螺纹d2 PT:1/4英寸 | 只 | 阳性端带有锥形管子螺纹。
733813 | 73 | 铜管喇叭口三通内螺纹接头(英制) | 管外径D:3/8英寸，内螺纹d2 PT:1/4英寸 | 只 | 阳性端带有锥形管子螺纹。
733814 | 73 | 铜管喇叭口三通内螺纹接头(英制) | 管外径D:3/8英寸，内螺纹d2 PT:3/8英寸 | 只 | 阳性端带有锥形管子螺纹。
733815 | 73 | 铜管喇叭口三通内螺纹接头(英制) | 管外径D:1/2英寸，内螺纹d2 PT:3/8英寸 | 只 | 阳性端带有锥形管子螺纹。
733816 | 73 | 铜管喇叭口三通内螺纹接头(英制) | 管外径D:1/2英寸，内螺纹d2 PT:1/2英寸 | 只 | 阳性端带有锥形管子螺纹。
734001 | 73 | 铜管无喇叭口外丝接头 | 管外径D:4毫米, 螺纹 PT:1/8英寸 | 只 | 用于连接铜管。不需焊接和扩口。管子和接头通过下图所示的套管紧密地连接在一起。
734002 | 73 | 铜管无喇叭口外丝接头 | 管外径D:6毫米, 螺纹端PT:1/8英寸 | 只 | 用于连接铜管。不需焊接和扩口。管子和接头通过下图所示的套管紧密地连接在一起。
734003 | 73 | 铜管无喇叭口外丝接头 | 管外径D:6毫米, 螺纹端PT:1/4英寸 | 只 | 用于连接铜管。不需焊接和扩口。管子和接头通过下图所示的套管紧密地连接在一起。
734004 | 73 | 铜管无喇叭口外丝接头 | 管外径D:8毫米, 螺纹端PT:1/8英寸 | 只 | 用于连接铜管。不需焊接和扩口。管子和接头通过下图所示的套管紧密地连接在一起。
734005 | 73 | 铜管无喇叭口外丝接头 | 管外径D:8毫米,螺纹端PT:1/4英寸 | 只 | 用于连接铜管。不需焊接和扩口。管子和接头通过下图所示的套管紧密地连接在一起。
734006 | 73 | 铜管无喇叭口外丝接头 | 管外径D:10毫米,螺纹端PT:1/4英寸 | 只 | 用于连接铜管。不需焊接和扩口。管子和接头通过下图所示的套管紧密地连接在一起。
734007 | 73 | 铜管无喇叭口外丝接头 | 管外径D:10毫米, 螺纹端PT:3/8英寸 | 只 | 用于连接铜管。不需焊接和扩口。管子和接头通过下图所示的套管紧密地连接在一起。
734008 | 73 | 铜管无喇叭口外丝接头 | 管外径D:12毫米,螺纹端PT:1/4英寸 | 只 | 用于连接铜管。不需焊接和扩口。管子和接头通过下图所示的套管紧密地连接在一起。
734009 | 73 | 铜管无喇叭口外丝接头 | 管外径D:12毫米,螺纹端PT:3/8英寸 | 只 | 用于连接铜管。不需焊接和扩口。管子和接头通过下图所示的套管紧密地连接在一起。
734010 | 73 | 铜管无喇叭口外丝接头 | 管外径D:15毫米,螺纹端PT:3/8英寸 | 只 | 用于连接铜管。不需焊接和扩口。管子和接头通过下图所示的套管紧密地连接在一起。
734011 | 73 | 铜管无喇叭口外丝接头 | 管外径D:15毫米,螺纹端PT:1/2英寸 | 只 | 用于连接铜管。不需焊接和扩口。管子和接头通过下图所示的套管紧密地连接在一起。
734012 | 73 | 铜管无喇叭口外丝接头 | 管外径D:20毫米, 螺纹端PT:1/2英寸 | 只 | 用于连接铜管。不需焊接和扩口。管子和接头通过下图所示的套管紧密地连接在一起。
734013 | 73 | 铜管无喇叭口外丝接头 | 管外径D:20毫米,螺纹端PT:3/4英寸 | 只 | 用于连接铜管。不需焊接和扩口。管子和接头通过下图所示的套管紧密地连接在一起。
734014 | 73 | 铜管无喇叭口外丝接头 | 管外径D:25毫米,螺纹端PT:3/4英寸 | 只 | 用于连接铜管。不需焊接和扩口。管子和接头通过下图所示的套管紧密地连接在一起。
734015 | 73 | 铜管无喇叭口外丝接头 | 管外径D:25毫米,螺纹端PT:1英寸 | 只 | 用于连接铜管。不需焊接和扩口。管子和接头通过下图所示的套管紧密地连接在一起。
734021 | 73 | 铜管无喇叭口活接管 | 管外径:4毫米,螺帽螺纹PT:1/8英寸 | 只 | 用于连接铜管。不需焊接和扩口。管子和接头通过下图所示的套管紧密地连接在一起。
734022 | 73 | 铜管无喇叭口活接管 | 管外径:6毫米,螺帽螺纹PT:1/4英寸 | 只 | 用于连接铜管。不需焊接和扩口。管子和接头通过下图所示的套管紧密地连接在一起。
734023 | 73 | 铜管无喇叭口活接管 | 管外径:8毫米,螺帽螺纹PT:1/4英寸 | 只 | 用于连接铜管。不需焊接和扩口。管子和接头通过下图所示的套管紧密地连接在一起。
734024 | 73 | 铜管无喇叭口活接管 | 管外径:10毫米, 螺帽螺纹PT:3/8英寸 | 只 | 用于连接铜管。不需焊接和扩口。管子和接头通过下图所示的套管紧密地连接在一起。
734025 | 73 | 铜管无喇叭口活接管 | 管外径:12毫米,螺帽螺纹PT:1/2英寸 | 只 | 用于连接铜管。不需焊接和扩口。管子和接头通过下图所示的套管紧密地连接在一起。
734026 | 73 | 铜管无喇叭口活接管 | 管外径:15毫米,螺帽螺纹PT:5/8英寸 | 只 | 用于连接铜管。不需焊接和扩口。管子和接头通过下图所示的套管紧密地连接在一起。
734027 | 73 | 铜管无喇叭口活接管 | 管外径:20毫米,螺帽螺纹PT:3/4英寸 | 只 | 用于连接铜管。不需焊接和扩口。管子和接头通过下图所示的套管紧密地连接在一起。
734028 | 73 | 铜管无喇叭口活接管 | 管外径:25毫米, 螺帽螺纹PT:1英寸 | 只 | 用于连接铜管。不需焊接和扩口。管子和接头通过下图所示的套管紧密地连接在一起。
734031 | 73 | 铜管无喇叭口联接器 | 管外径:4毫米,内螺纹PT:1/4英寸 | 只 | 用于连接铜管。不需焊接和扩口。管子和接头通过下图所示的套管紧密地连接在一起。
734032 | 73 | 铜管无喇叭口联接器 | 管外径:4毫米,内螺纹PT:3/8英寸 | 只 | 用于连接铜管。不需焊接和扩口。管子和接头通过下图所示的套管紧密地连接在一起。
734033 | 73 | 铜管无喇叭口联接器 | 管外径:6毫米,内螺纹PT:1/4英寸 | 只 | 用于连接铜管。不需焊接和扩口。管子和接头通过下图所示的套管紧密地连接在一起。
734034 | 73 | 铜管无喇叭口联接器 | 管外径:6毫米, 内螺纹PT:3/8英寸 | 只 | 用于连接铜管。不需焊接和扩口。管子和接头通过下图所示的套管紧密地连接在一起。
734035 | 73 | 铜管无喇叭口联接器 | 管外径:6毫米, 内螺纹PT:1/2英寸 | 只 | 用于连接铜管。不需焊接和扩口。管子和接头通过下图所示的套管紧密地连接在一起。
734036 | 73 | 铜管无喇叭口联接器 | 管外径:8毫米, 内螺纹PT:1/4英寸 | 只 | 用于连接铜管。不需焊接和扩口。管子和接头通过下图所示的套管紧密地连接在一起。
734037 | 73 | 铜管无喇叭口联接器 | 管外径:8毫米, 内螺纹PT:3/8英寸 | 只 | 用于连接铜管。不需焊接和扩口。管子和接头通过下图所示的套管紧密地连接在一起。
734038 | 73 | 铜管无喇叭口联接器 | 管外径:8毫米, 内螺纹PT:1/2英寸 | 只 | 用于连接铜管。不需焊接和扩口。管子和接头通过下图所示的套管紧密地连接在一起。
734039 | 73 | 铜管无喇叭口联接器 | 管外径:10毫米, 内螺纹PT:1/4英寸 | 只 | 用于连接铜管。不需焊接和扩口。管子和接头通过下图所示的套管紧密地连接在一起。
734040 | 73 | 铜管无喇叭口联接器 | 管外径:10毫米, 内螺纹PT:3/8英寸 | 只 | 用于连接铜管。不需焊接和扩口。管子和接头通过下图所示的套管紧密地连接在一起。
734041 | 73 | 铜管无喇叭口联接器 | 管外径:10毫米, 内螺纹PT:1/2英寸 | 只 | 用于连接铜管。不需焊接和扩口。管子和接头通过下图所示的套管紧密地连接在一起。
734042 | 73 | 铜管无喇叭口联接器 | 管外径:12毫米,内螺纹PT:1/4英寸 | 只 | 用于连接铜管。不需焊接和扩口。管子和接头通过下图所示的套管紧密地连接在一起。
734043 | 73 | 铜管无喇叭口联接器 | 管外径:12毫米,内螺纹PT:3/8英寸 | 只 | 用于连接铜管。不需焊接和扩口。管子和接头通过下图所示的套管紧密地连接在一起。
734044 | 73 | 铜管无喇叭口联接器 | 管外径:12毫米, 内螺纹PT:1/2英寸 | 只 | 用于连接铜管。不需焊接和扩口。管子和接头通过下图所示的套管紧密地连接在一起。
734051 | 73 | 铜管无喇叭口舱壁活管接 | 管外径:4毫米,螺帽螺纹PT:1/8英寸 | 只 | 用于连接铜管。不需焊接和扩口。管子和接头通过下图所示的套管紧密地连接在一起。
734052 | 73 | 铜管无喇叭口舱壁活管接 | 管外径:6毫米,螺帽螺纹PT:1/4英寸 | 只 | 用于连接铜管。不需焊接和扩口。管子和接头通过下图所示的套管紧密地连接在一起。
734053 | 73 | 铜管无喇叭口舱壁活管接 | 管外径:8毫米, 螺帽螺纹PT:1/4英寸 | 只 | 用于连接铜管。不需焊接和扩口。管子和接头通过下图所示的套管紧密地连接在一起。
734054 | 73 | 铜管无喇叭口舱壁活管接 | 管外径:10毫米,螺帽螺纹PT:3/8英寸 | 只 | 用于连接铜管。不需焊接和扩口。管子和接头通过下图所示的套管紧密地连接在一起。
734055 | 73 | 铜管无喇叭口舱壁活管接 | 管外径:12毫米, 螺帽螺纹PT:1/2英寸 | 只 | 用于连接铜管。不需焊接和扩口。管子和接头通过下图所示的套管紧密地连接在一起。
734056 | 73 | 铜管无喇叭口舱壁活管接 | 管外径:15毫米, 螺帽螺纹PT:5/8英寸 | 只 | 用于连接铜管。不需焊接和扩口。管子和接头通过下图所示的套管紧密地连接在一起。
734057 | 73 | 铜管无喇叭口舱壁活管接 | 管外径:20毫米, 螺帽螺纹PT:3/4英寸 | 只 | 用于连接铜管。不需焊接和扩口。管子和接头通过下图所示的套管紧密地连接在一起。
734058 | 73 | 铜管无喇叭口舱壁活管接 | 管外径:25毫米, 螺帽螺纹PT:1英寸 | 只 | 用于连接铜管。不需焊接和扩口。管子和接头通过下图所示的套管紧密地连接在一起。
734061 | 73 | 铜管无喇叭口三通活接头 | 管外径:4毫米, 螺帽螺纹PT:1/8英寸 | 只 | 用于连接铜管。不需焊接和扩口。管子和接头通过下图所示的套管紧密地连接在一起。
734062 | 73 | 铜管无喇叭口三通活接头 | 管外径:6毫米, 螺帽螺纹PT:1/4英寸 | 只 | 用于连接铜管。不需焊接和扩口。管子和接头通过下图所示的套管紧密地连接在一起。
734063 | 73 | 铜管无喇叭口三通活接头 | 管外径:8毫米, 螺帽螺纹PT:1/4英寸 | 只 | 用于连接铜管。不需焊接和扩口。管子和接头通过下图所示的套管紧密地连接在一起。
734064 | 73 | 铜管无喇叭口三通活接头 | 管外径:10毫米, 螺帽螺纹PT:3/8英寸 | 只 | 用于连接铜管。不需焊接和扩口。管子和接头通过下图所示的套管紧密地连接在一起。
734065 | 73 | 铜管无喇叭口三通活接头 | 管外径:12毫米, 螺帽螺纹PT:1/2英寸 | 只 | 用于连接铜管。不需焊接和扩口。管子和接头通过下图所示的套管紧密地连接在一起。
734066 | 73 | 铜管无喇叭口三通活接头 | 管外径:15毫米, 螺帽螺纹PT:5/8英寸 | 只 | 用于连接铜管。不需焊接和扩口。管子和接头通过下图所示的套管紧密地连接在一起。
734067 | 73 | 铜管无喇叭口三通活接头 | 管外径:20毫米, 螺帽螺纹PT:3/4英寸 | 只 | 用于连接铜管。不需焊接和扩口。管子和接头通过下图所示的套管紧密地连接在一起。
734068 | 73 | 铜管无喇叭口三通活接头 | 管外径:25毫米, 螺帽螺纹PT:1英寸 | 只 | 用于连接铜管。不需焊接和扩口。管子和接头通过下图所示的套管紧密地连接在一起。
734071 | 73 | 铜管无喇叭口弯头活接头 | 管外径:4毫米, 螺帽螺纹PT:1/8英寸 | 只 | 用于连接铜管。不需焊接和扩口。管子和接头通过下图所示的套管紧密地连接在一起。
734072 | 73 | 铜管无喇叭口弯头活接头 | 管外径:6毫米,螺帽螺纹PT:1/4英寸 | 只 | 用于连接铜管。不需焊接和扩口。管子和接头通过下图所示的套管紧密地连接在一起。
734073 | 73 | 铜管无喇叭口弯头活接头 | 管外径:8毫米, 螺帽螺纹PT:1/4英寸 | 只 | 用于连接铜管。不需焊接和扩口。管子和接头通过下图所示的套管紧密地连接在一起。
734074 | 73 | 铜管无喇叭口弯头活接头 | 管外径:10毫米, 螺帽螺纹PT:3/8英寸 | 只 | 用于连接铜管。不需焊接和扩口。管子和接头通过下图所示的套管紧密地连接在一起。
734075 | 73 | 铜管无喇叭口弯头活接头 | 管外径:12毫米, 螺帽螺纹PT:1/2英寸 | 只 | 用于连接铜管。不需焊接和扩口。管子和接头通过下图所示的套管紧密地连接在一起。
734076 | 73 | 铜管无喇叭口弯头活接头 | 管外径:15毫米, 螺帽螺纹PT:1/2英寸 | 只 | 用于连接铜管。不需焊接和扩口。管子和接头通过下图所示的套管紧密地连接在一起。
734077 | 73 | 铜管无喇叭口弯头活接头 | 管外径:20毫米, 螺帽螺纹PT:3/4英寸 | 只 | 用于连接铜管。不需焊接和扩口。管子和接头通过下图所示的套管紧密地连接在一起。
734078 | 73 | 铜管无喇叭口弯头活接头 | 管外径:25毫米, 螺帽螺纹PT:1英寸 | 只 | 用于连接铜管。不需焊接和扩口。管子和接头通过下图所示的套管紧密地连接在一起。
734081 | 73 | 铜管无喇叭口弯头 | 管外径:4毫米, 外螺纹PT:1/8英寸 | 只 | 用于连接铜管。不需焊接和扩口。管子和接头通过下图所示的套管紧密地连接在一起。
734082 | 73 | 铜管无喇叭口弯头 | 管外径:6毫米, 外螺纹PT:1/8英寸 | 只 | 用于连接铜管。不需焊接和扩口。管子和接头通过下图所示的套管紧密地连接在一起。
734083 | 73 | 铜管无喇叭口弯头 | 管外径:6毫米, 外螺纹PT:1/4英寸 | 只 | 用于连接铜管。不需焊接和扩口。管子和接头通过下图所示的套管紧密地连接在一起。
734084 | 73 | 铜管无喇叭口弯头 | 管外径:8毫米, 外螺纹PT:1/8英寸 | 只 | 用于连接铜管。不需焊接和扩口。管子和接头通过下图所示的套管紧密地连接在一起。
734085 | 73 | 铜管无喇叭口弯头 | 管外径:8毫米, 外螺纹PT:1/4英寸 | 只 | 用于连接铜管。不需焊接和扩口。管子和接头通过下图所示的套管紧密地连接在一起。
734086 | 73 | 铜管无喇叭口弯头 | 管外径:10毫米, 外螺纹PT:1/4英寸 | 只 | 用于连接铜管。不需焊接和扩口。管子和接头通过下图所示的套管紧密地连接在一起。
734087 | 73 | 铜管无喇叭口弯头 | 管外径:10毫米, 外螺纹PT:3/4英寸 | 只 | 用于连接铜管。不需焊接和扩口。管子和接头通过下图所示的套管紧密地连接在一起。
734088 | 73 | 铜管无喇叭口弯头 | 管外径:12毫米, 外螺纹PT:1/4英寸 | 只 | 用于连接铜管。不需焊接和扩口。管子和接头通过下图所示的套管紧密地连接在一起。
734089 | 73 | 铜管无喇叭口弯头 | 管外径:12毫米, 外螺纹PT:3/8英寸 | 只 | 用于连接铜管。不需焊接和扩口。管子和接头通过下图所示的套管紧密地连接在一起。
734090 | 73 | 铜管无喇叭口弯头 | 管外径:15毫米, 外螺纹PT:3/8英寸 | 只 | 用于连接铜管。不需焊接和扩口。管子和接头通过下图所示的套管紧密地连接在一起。
734091 | 73 | 铜管无喇叭口弯头 | 管外径:15毫米, 外螺纹PT:1/2英寸 | 只 | 用于连接铜管。不需焊接和扩口。管子和接头通过下图所示的套管紧密地连接在一起。
734092 | 73 | 铜管无喇叭口弯头 | 管外径:20毫米, 外螺纹PT:1/2英寸 | 只 | 用于连接铜管。不需焊接和扩口。管子和接头通过下图所示的套管紧密地连接在一起。
734093 | 73 | 铜管无喇叭口弯头 | 管外径:20毫米, 外螺纹PT:3/4 | 只 | 用于连接铜管。不需焊接和扩口。管子和接头通过下图所示的套管紧密地连接在一起。
734094 | 73 | 铜管无喇叭口弯头 | 管外径:25毫米, 外螺纹PT:3/4 | 只 | 用于连接铜管。不需焊接和扩口。管子和接头通过下图所示的套管紧密地连接在一起。
734095 | 73 | 铜管无喇叭口弯头 | 管外径:25毫米, 外螺纹PT:1 | 只 | 用于连接铜管。不需焊接和扩口。管子和接头通过下图所示的套管紧密地连接在一起。
734101 | 73 | 铜管无喇叭口套管 | 管外径:4毫米, 长:7毫米 | 只 | 用于连接铜管。不需焊接和扩口。管子和接头通过下图所示的套管紧密地连接在一起。
734102 | 73 | 铜管无喇叭口套管 | 管外径:6毫米, 长:9毫米 | 只 | 用于连接铜管。不需焊接和扩口。管子和接头通过下图所示的套管紧密地连接在一起。
734103 | 73 | 铜管无喇叭口套管 | 管外径:8毫米, 长:9毫米 | 只 | 用于连接铜管。不需焊接和扩口。管子和接头通过下图所示的套管紧密地连接在一起。
734104 | 73 | 铜管无喇叭口套管 | 管外径:10毫米, 长:10毫米 | 只 | 用于连接铜管。不需焊接和扩口。管子和接头通过下图所示的套管紧密地连接在一起。
734105 | 73 | 铜管无喇叭口套管 | 管外径:12毫米, 长:10毫米 | 只 | 用于连接铜管。不需焊接和扩口。管子和接头通过下图所示的套管紧密地连接在一起。
734106 | 73 | 铜管无喇叭口套管 | 管外径:15毫米, 长:10毫米 | 只 | 用于连接铜管。不需焊接和扩口。管子和接头通过下图所示的套管紧密地连接在一起。
734107 | 73 | 铜管无喇叭口套管 | 管外径:20毫米, 长:10毫米 | 只 | 用于连接铜管。不需焊接和扩口。管子和接头通过下图所示的套管紧密地连接在一起。
734108 | 73 | 铜管无喇叭口套管 | 管外径:25毫米, 长:11毫米 | 只 | 用于连接铜管。不需焊接和扩口。管子和接头通过下图所示的套管紧密地连接在一起。
734111 | 73 | 铜管无喇叭口螺母 | 管外径:4毫米, 螺母螺纹:M10×1.25 | 只 | 用于连接铜管。不需焊接和扩口。管子和接头通过下图所示的套管紧密地连接在一起。
734112 | 73 | 铜管无喇叭口螺母 | 管外径:6毫米, 螺母螺纹:M12×1.5 | 只 | 用于连接铜管。不需焊接和扩口。管子和接头通过下图所示的套管紧密地连接在一起。
734113 | 73 | 铜管无喇叭口螺母 | 管外径:8毫米, 螺母螺纹:M14×1.5 | 只 | 用于连接铜管。不需焊接和扩口。管子和接头通过下图所示的套管紧密地连接在一起。
734114 | 73 | 铜管无喇叭口螺母 | 管外径:10毫米, 螺母螺纹:M16×1.5 | 只 | 用于连接铜管。不需焊接和扩口。管子和接头通过下图所示的套管紧密地连接在一起。
734115 | 73 | 铜管无喇叭口螺母 | 管外径:12毫米, 螺母螺纹:M18×1.5 | 只 | 用于连接铜管。不需焊接和扩口。管子和接头通过下图所示的套管紧密地连接在一起。
734116 | 73 | 铜管无喇叭口螺母 | 管外径:15毫米, 螺母螺纹:M22×1.5 | 只 | 用于连接铜管。不需焊接和扩口。管子和接头通过下图所示的套管紧密地连接在一起。
734117 | 73 | 铜管无喇叭口螺母 | 管外径:20毫米, 螺母螺纹:M28×1.5 | 只 | 用于连接铜管。不需焊接和扩口。管子和接头通过下图所示的套管紧密地连接在一起。
734118 | 73 | 铜管无喇叭口螺母 | 管外径:25毫米, 螺母螺纹:M34×1.5 | 只 | 用于连接铜管。不需焊接和扩口。管子和接头通过下图所示的套管紧密地连接在一起。
734301 | 73 | 不锈钢管接头 | 管外径:6毫米, 凸出端螺纹:PT 1/8 | 只 | 这些不锈钢管配件有以下特性: 1.可应用于极高和极低的温度。 2.可应用于高压。 3.可用于真空管线。 4.可用于要求高精确度的气体分析仪管线。 材料：SUS 316 试验压力：850kgf/cm2 工作压力：210kgf/cm2 螺纹：JIS PT标准（锥形管螺纹）和用于压力表接头的JIS PF标准
734302 | 73 | 不锈钢管接头 | 管外径:6毫米, 凸出端螺纹:PT 1/4 | 只 | 这些不锈钢管配件有以下特性: 1.可应用于极高和极低的温度。 2.可应用于高压。 3.可用于真空管线。 4.可用于要求高精确度的气体分析仪管线。 材料：SUS 316 试验压力：850kgf/cm2 工作压力：210kgf/cm2 螺纹：JIS PT标准（锥形管螺纹）和用于压力表接头的JIS PF标准
734303 | 73 | 不锈钢管接头 | 管外径:6毫米, 凸出端螺纹:PT 3/8 | 只 | 这些不锈钢管配件有以下特性: 1.可应用于极高和极低的温度。 2.可应用于高压。 3.可用于真空管线。 4.可用于要求高精确度的气体分析仪管线。 材料：SUS 316 试验压力：850kgf/cm2 工作压力：210kgf/cm2 螺纹：JIS PT标准（锥形管螺纹）和用于压力表接头的JIS PF标准
734304 | 73 | 不锈钢管接头 | 管外径:6毫米, 凸出端螺纹:PT 1/2 | 只 | 这些不锈钢管配件有以下特性: 1.可应用于极高和极低的温度。 2.可应用于高压。 3.可用于真空管线。 4.可用于要求高精确度的气体分析仪管线。 材料：SUS 316 试验压力：850kgf/cm2 工作压力：210kgf/cm2 螺纹：JIS PT标准（锥形管螺纹）和用于压力表接头的JIS PF标准
734305 | 73 | 不锈钢管接头 | 管外径:8毫米, 凸出端螺纹:PT 1/8 | 只 | 这些不锈钢管配件有以下特性: 1.可应用于极高和极低的温度。 2.可应用于高压。 3.可用于真空管线。 4.可用于要求高精确度的气体分析仪管线。 材料：SUS 316 试验压力：850kgf/cm2 工作压力：210kgf/cm2 螺纹：JIS PT标准（锥形管螺纹）和用于压力表接头的JIS PF标准
734306 | 73 | 不锈钢管接头 | 管外径:8毫米, 凸出端螺纹:PT 1/4 | 只 | 这些不锈钢管配件有以下特性: 1.可应用于极高和极低的温度。 2.可应用于高压。 3.可用于真空管线。 4.可用于要求高精确度的气体分析仪管线。 材料：SUS 316 试验压力：850kgf/cm2 工作压力：210kgf/cm2 螺纹：JIS PT标准（锥形管螺纹）和用于压力表接头的JIS PF标准
734307 | 73 | 不锈钢管接头 | 管外径:8毫米, 凸出端螺纹:PT 3/8 | 只 | 这些不锈钢管配件有以下特性: 1.可应用于极高和极低的温度。 2.可应用于高压。 3.可用于真空管线。 4.可用于要求高精确度的气体分析仪管线。 材料：SUS 316 试验压力：850kgf/cm2 工作压力：210kgf/cm2 螺纹：JIS PT标准（锥形管螺纹）和用于压力表接头的JIS PF标准
734308 | 73 | 不锈钢管接头 | 管外径:8毫米, 凸出端螺纹:PT 1/2 | 只 | 这些不锈钢管配件有以下特性: 1.可应用于极高和极低的温度。 2.可应用于高压。 3.可用于真空管线。 4.可用于要求高精确度的气体分析仪管线。 材料：SUS 316 试验压力：850kgf/cm2 工作压力：210kgf/cm2 螺纹：JIS PT标准（锥形管螺纹）和用于压力表接头的JIS PF标准
734309 | 73 | 不锈钢管接头 | 管外径:10毫米, 凸出端螺纹:PT 1/4 | 只 | 这些不锈钢管配件有以下特性: 1.可应用于极高和极低的温度。 2.可应用于高压。 3.可用于真空管线。 4.可用于要求高精确度的气体分析仪管线。 材料：SUS 316 试验压力：850kgf/cm2 工作压力：210kgf/cm2 螺纹：JIS PT标准（锥形管螺纹）和用于压力表接头的JIS PF标准
734310 | 73 | 不锈钢管接头 | 管外径:10mm 凸出端螺纹:PT 3/8 | 只 | 这些不锈钢管配件有以下特性: 1.可应用于极高和极低的温度。 2.可应用于高压。 3.可用于真空管线。 4.可用于要求高精确度的气体分析仪管线。 材料：SUS 316 试验压力：850kgf/cm2 工作压力：210kgf/cm2 螺纹：JIS PT标准（锥形管螺纹）和用于压力表接头的JIS PF标准
734311 | 73 | 不锈钢管接头 | 管外径:10mm 凸出端螺纹:PT 1/2 | 只 | 这些不锈钢管配件有以下特性: 1.可应用于极高和极低的温度。 2.可应用于高压。 3.可用于真空管线。 4.可用于要求高精确度的气体分析仪管线。 材料：SUS 316 试验压力：850kgf/cm2 工作压力：210kgf/cm2 螺纹：JIS PT标准（锥形管螺纹）和用于压力表接头的JIS PF标准
734312 | 73 | 不锈钢管接头 | 管外径:12mm 凸出端螺纹:PT 1/4 | 只 | 这些不锈钢管配件有以下特性: 1.可应用于极高和极低的温度。 2.可应用于高压。 3.可用于真空管线。 4.可用于要求高精确度的气体分析仪管线。 材料：SUS 316 试验压力：850kgf/cm2 工作压力：210kgf/cm2 螺纹：JIS PT标准（锥形管螺纹）和用于压力表接头的JIS PF标准
734313 | 73 | 不锈钢管接头 | 管外径:12mm 凸出端螺纹:PT 3/8 | 只 | 这些不锈钢管配件有以下特性: 1.可应用于极高和极低的温度。 2.可应用于高压。 3.可用于真空管线。 4.可用于要求高精确度的气体分析仪管线。 材料：SUS 316 试验压力：850kgf/cm2 工作压力：210kgf/cm2 螺纹：JIS PT标准（锥形管螺纹）和用于压力表接头的JIS PF标准
734314 | 73 | 不锈钢管接头 | 管外径:12mm 凸出端螺纹:PT 1/2 | 只 | 这些不锈钢管配件有以下特性: 1.可应用于极高和极低的温度。 2.可应用于高压。 3.可用于真空管线。 4.可用于要求高精确度的气体分析仪管线。 材料：SUS 316 试验压力：850kgf/cm2 工作压力：210kgf/cm2 螺纹：JIS PT标准（锥形管螺纹）和用于压力表接头的JIS PF标准
734321 | 73 | 不锈钢弯头 | 管外径:6mm 凸出端螺纹:PT 1/8 | 只 | 这些不锈钢管配件有以下特性: 1.可应用于极高和极低的温度。 2.可应用于高压。 3.可用于真空管线。 4.可用于要求高精确度的气体分析仪管线。 材料：SUS 316 试验压力：850kgf/cm2 工作压力：210kgf/cm2 螺纹：JIS PT标准（锥形管螺纹）和用于压力表接头的JIS PF标准
734322 | 73 | 不锈钢弯头 | 管外径:6mm 凸出端螺纹:PT 1/4 | 只 | 这些不锈钢管配件有以下特性: 1.可应用于极高和极低的温度。 2.可应用于高压。 3.可用于真空管线。 4.可用于要求高精确度的气体分析仪管线。 材料：SUS 316 试验压力：850kgf/cm2 工作压力：210kgf/cm2 螺纹：JIS PT标准（锥形管螺纹）和用于压力表接头的JIS PF标准
734323 | 73 | 不锈钢弯头 | 管外径:6mm 凸出端螺纹:PT 3/8 | 只 | 这些不锈钢管配件有以下特性: 1.可应用于极高和极低的温度。 2.可应用于高压。 3.可用于真空管线。 4.可用于要求高精确度的气体分析仪管线。 材料：SUS 316 试验压力：850kgf/cm2 工作压力：210kgf/cm2 螺纹：JIS PT标准（锥形管螺纹）和用于压力表接头的JIS PF标准
734324 | 73 | 不锈钢弯头 | 管外径:6mm 凸出端螺纹:PT 1/2 | 只 | 这些不锈钢管配件有以下特性: 1.可应用于极高和极低的温度。 2.可应用于高压。 3.可用于真空管线。 4.可用于要求高精确度的气体分析仪管线。 材料：SUS 316 试验压力：850kgf/cm2 工作压力：210kgf/cm2 螺纹：JIS PT标准（锥形管螺纹）和用于压力表接头的JIS PF标准
734325 | 73 | 不锈钢弯头 | 管外径:8mm 凸出端螺纹:PT 1/8 | 只 | 这些不锈钢管配件有以下特性: 1.可应用于极高和极低的温度。 2.可应用于高压。 3.可用于真空管线。 4.可用于要求高精确度的气体分析仪管线。 材料：SUS 316 试验压力：850kgf/cm2 工作压力：210kgf/cm2 螺纹：JIS PT标准（锥形管螺纹）和用于压力表接头的JIS PF标准
734326 | 73 | 不锈钢弯头 | 管外径:8mm 凸出端螺纹:PT 1/4 | 只 | 这些不锈钢管配件有以下特性: 1.可应用于极高和极低的温度。 2.可应用于高压。 3.可用于真空管线。 4.可用于要求高精确度的气体分析仪管线。 材料：SUS 316 试验压力：850kgf/cm2 工作压力：210kgf/cm2 螺纹：JIS PT标准（锥形管螺纹）和用于压力表接头的JIS PF标准
734327 | 73 | 不锈钢弯头 | 管外径:8mm 凸出端螺纹:PT 3/8 | 只 | 这些不锈钢管配件有以下特性: 1.可应用于极高和极低的温度。 2.可应用于高压。 3.可用于真空管线。 4.可用于要求高精确度的气体分析仪管线。 材料：SUS 316 试验压力：850kgf/cm2 工作压力：210kgf/cm2 螺纹：JIS PT标准（锥形管螺纹）和用于压力表接头的JIS PF标准
734328 | 73 | 不锈钢弯头 | 管外径:8mm 凸出端螺纹:PT 1/2 | 只 | 这些不锈钢管配件有以下特性: 1.可应用于极高和极低的温度。 2.可应用于高压。 3.可用于真空管线。 4.可用于要求高精确度的气体分析仪管线。 材料：SUS 316 试验压力：850kgf/cm2 工作压力：210kgf/cm2 螺纹：JIS PT标准（锥形管螺纹）和用于压力表接头的JIS PF标准
734329 | 73 | 不锈钢弯头 | 管外径:10mm 凸出端螺纹:PT 1/4 | 只 | 这些不锈钢管配件有以下特性: 1.可应用于极高和极低的温度。 2.可应用于高压。 3.可用于真空管线。 4.可用于要求高精确度的气体分析仪管线。 材料：SUS 316 试验压力：850kgf/cm2 工作压力：210kgf/cm2 螺纹：JIS PT标准（锥形管螺纹）和用于压力表接头的JIS PF标准
734330 | 73 | 不锈钢弯头 | 管外径:10mm 凸出端螺纹:PT 3/8 | 只 | 这些不锈钢管配件有以下特性: 1.可应用于极高和极低的温度。 2.可应用于高压。 3.可用于真空管线。 4.可用于要求高精确度的气体分析仪管线。 材料：SUS 316 试验压力：850kgf/cm2 工作压力：210kgf/cm2 螺纹：JIS PT标准（锥形管螺纹）和用于压力表接头的JIS PF标准
734331 | 73 | 不锈钢弯头 | 管外径:10mm 凸出端螺纹:PT 1/2 | 只 | 这些不锈钢管配件有以下特性: 1.可应用于极高和极低的温度。 2.可应用于高压。 3.可用于真空管线。 4.可用于要求高精确度的气体分析仪管线。 材料：SUS 316 试验压力：850kgf/cm2 工作压力：210kgf/cm2 螺纹：JIS PT标准（锥形管螺纹）和用于压力表接头的JIS PF标准
734332 | 73 | 不锈钢弯头 | 管外径:12mm 凸出端螺纹:PT 1/4 | 只 | 这些不锈钢管配件有以下特性: 1.可应用于极高和极低的温度。 2.可应用于高压。 3.可用于真空管线。 4.可用于要求高精确度的气体分析仪管线。 材料：SUS 316 试验压力：850kgf/cm2 工作压力：210kgf/cm2 螺纹：JIS PT标准（锥形管螺纹）和用于压力表接头的JIS PF标准
734333 | 73 | 不锈钢弯头 | 管外径:12mm 凸出端螺纹:PT 3/8 | 只 | 这些不锈钢管配件有以下特性: 1.可应用于极高和极低的温度。 2.可应用于高压。 3.可用于真空管线。 4.可用于要求高精确度的气体分析仪管线。 材料：SUS 316 试验压力：850kgf/cm2 工作压力：210kgf/cm2 螺纹：JIS PT标准（锥形管螺纹）和用于压力表接头的JIS PF标准
734334 | 73 | 不锈钢弯头 | 管外径:12mm 凸出端螺纹:PT 1/2 | 只 | 这些不锈钢管配件有以下特性: 1.可应用于极高和极低的温度。 2.可应用于高压。 3.可用于真空管线。 4.可用于要求高精确度的气体分析仪管线。 材料：SUS 316 试验压力：850kgf/cm2 工作压力：210kgf/cm2 螺纹：JIS PT标准（锥形管螺纹）和用于压力表接头的JIS PF标准
734341 | 73 | 不锈钢管舱壁接头 | 管外径:6mm 凸出端螺纹:PT 1/8 | 只 | 这些不锈钢管配件有以下特性: 1.可应用于极高和极低的温度。 2.可应用于高压。 3.可用于真空管线。 4.可用于要求高精确度的气体分析仪管线。 材料：SUS 316 试验压力：850kgf/cm2 工作压力：210kgf/cm2 螺纹：JIS PT标准（锥形管螺纹）和用于压力表接头的JIS PF标准
734342 | 73 | 不锈钢管舱壁接头 | 管外径:6mm 凸出端螺纹:PT 1/4 | 只 | 这些不锈钢管配件有以下特性: 1.可应用于极高和极低的温度。 2.可应用于高压。 3.可用于真空管线。 4.可用于要求高精确度的气体分析仪管线。 材料：SUS 316 试验压力：850kgf/cm2 工作压力：210kgf/cm2 螺纹：JIS PT标准（锥形管螺纹）和用于压力表接头的JIS PF标准
734343 | 73 | 不锈钢管舱壁接头 | 管外径:8mm 凸出端螺纹:PT 1/4 | 只 | 这些不锈钢管配件有以下特性: 1.可应用于极高和极低的温度。 2.可应用于高压。 3.可用于真空管线。 4.可用于要求高精确度的气体分析仪管线。 材料：SUS 316 试验压力：850kgf/cm2 工作压力：210kgf/cm2 螺纹：JIS PT标准（锥形管螺纹）和用于压力表接头的JIS PF标准
734344 | 73 | 不锈钢管舱壁接头 | 管外径:10mm 凸出端螺纹:PT 1/4 | 只 | 这些不锈钢管配件有以下特性: 1.可应用于极高和极低的温度。 2.可应用于高压。 3.可用于真空管线。 4.可用于要求高精确度的气体分析仪管线。 材料：SUS 316 试验压力：850kgf/cm2 工作压力：210kgf/cm2 螺纹：JIS PT标准（锥形管螺纹）和用于压力表接头的JIS PF标准
734345 | 73 | 不锈钢管舱壁接头 | 管外径:12mm 凸出端螺纹:PT 3/8 | 只 | 这些不锈钢管配件有以下特性: 1.可应用于极高和极低的温度。 2.可应用于高压。 3.可用于真空管线。 4.可用于要求高精确度的气体分析仪管线。 材料：SUS 316 试验压力：850kgf/cm2 工作压力：210kgf/cm2 螺纹：JIS PT标准（锥形管螺纹）和用于压力表接头的JIS PF标准
734351 | 73 | 不锈钢外丝支路三通 | 管外径:6mm 凸出端螺纹:PT 1/8 | 只 | 这些不锈钢管配件有以下特性: 1.可应用于极高和极低的温度。 2.可应用于高压。 3.可用于真空管线。 4.可用于要求高精确度的气体分析仪管线。 材料：SUS 316 试验压力：850kgf/cm2 工作压力：210kgf/cm2 螺纹：JIS PT标准（锥形管螺纹）和用于压力表接头的JIS PF标准
734352 | 73 | 不锈钢外丝支路三通 | 管外径:6mm 凸出端螺纹:PT 1/4 | 只 | 这些不锈钢管配件有以下特性: 1.可应用于极高和极低的温度。 2.可应用于高压。 3.可用于真空管线。 4.可用于要求高精确度的气体分析仪管线。 材料：SUS 316 试验压力：850kgf/cm2 工作压力：210kgf/cm2 螺纹：JIS PT标准（锥形管螺纹）和用于压力表接头的JIS PF标准
734353 | 73 | 不锈钢外丝支路三通 | 管外径:8mm 凸出端螺纹:PT 1/8 | 只 | 这些不锈钢管配件有以下特性: 1.可应用于极高和极低的温度。 2.可应用于高压。 3.可用于真空管线。 4.可用于要求高精确度的气体分析仪管线。 材料：SUS 316 试验压力：850kgf/cm2 工作压力：210kgf/cm2 螺纹：JIS PT标准（锥形管螺纹）和用于压力表接头的JIS PF标准
734354 | 73 | 不锈钢外丝支路三通 | 管外径:8mm 凸出端螺纹:PT 1/4 | 只 | 这些不锈钢管配件有以下特性: 1.可应用于极高和极低的温度。 2.可应用于高压。 3.可用于真空管线。 4.可用于要求高精确度的气体分析仪管线。 材料：SUS 316 试验压力：850kgf/cm2 工作压力：210kgf/cm2 螺纹：JIS PT标准（锥形管螺纹）和用于压力表接头的JIS PF标准
734355 | 73 | 不锈钢外丝支路三通 | 管外径:10mm 凸出端螺纹:PT 1/4 | 只 | 这些不锈钢管配件有以下特性: 1.可应用于极高和极低的温度。 2.可应用于高压。 3.可用于真空管线。 4.可用于要求高精确度的气体分析仪管线。 材料：SUS 316 试验压力：850kgf/cm2 工作压力：210kgf/cm2 螺纹：JIS PT标准（锥形管螺纹）和用于压力表接头的JIS PF标准
734356 | 73 | 不锈钢外丝支路三通 | 管外径:12mm 凸出端螺纹:PT 3/8 | 只 | 这些不锈钢管配件有以下特性: 1.可应用于极高和极低的温度。 2.可应用于高压。 3.可用于真空管线。 4.可用于要求高精确度的气体分析仪管线。 材料：SUS 316 试验压力：850kgf/cm2 工作压力：210kgf/cm2 螺纹：JIS PT标准（锥形管螺纹）和用于压力表接头的JIS PF标准
734361 | 73 | 不锈钢外丝支路三通 | 管外径:6mm 凸出端螺纹:PT1/8 | 只 | 这些不锈钢管配件有以下特性: 1.可应用于极高和极低的温度。 2.可应用于高压。 3.可用于真空管线。 4.可用于要求高精确度的气体分析仪管线。 材料：SUS 316 试验压力：850kgf/cm2 工作压力：210kgf/cm2 螺纹：JIS PT标准（锥形管螺纹）和用于压力表接头的JIS PF标准
734362 | 73 | 不锈钢外丝支路三通 | 管外径:6mm 凸出端螺纹:PT1/4 | 只 | 这些不锈钢管配件有以下特性: 1.可应用于极高和极低的温度。 2.可应用于高压。 3.可用于真空管线。 4.可用于要求高精确度的气体分析仪管线。 材料：SUS 316 试验压力：850kgf/cm2 工作压力：210kgf/cm2 螺纹：JIS PT标准（锥形管螺纹）和用于压力表接头的JIS PF标准
734363 | 73 | 不锈钢外丝支路三通 | 管外径:8mm 凸出端螺纹:PT1/8 | 只 | 这些不锈钢管配件有以下特性: 1.可应用于极高和极低的温度。 2.可应用于高压。 3.可用于真空管线。 4.可用于要求高精确度的气体分析仪管线。 材料：SUS 316 试验压力：850kgf/cm2 工作压力：210kgf/cm2 螺纹：JIS PT标准（锥形管螺纹）和用于压力表接头的JIS PF标准
734364 | 73 | 不锈钢外丝支路三通 | 管外径:8mm 凸出端螺纹:PT1/4 | 只 | 这些不锈钢管配件有以下特性: 1.可应用于极高和极低的温度。 2.可应用于高压。 3.可用于真空管线。 4.可用于要求高精确度的气体分析仪管线。 材料：SUS 316 试验压力：850kgf/cm2 工作压力：210kgf/cm2 螺纹：JIS PT标准（锥形管螺纹）和用于压力表接头的JIS PF标准
734365 | 73 | 不锈钢外丝支路三通 | 管外径:10mm 凸出端螺纹:PT1/4 | 只 | 这些不锈钢管配件有以下特性: 1.可应用于极高和极低的温度。 2.可应用于高压。 3.可用于真空管线。 4.可用于要求高精确度的气体分析仪管线。 材料：SUS 316 试验压力：850kgf/cm2 工作压力：210kgf/cm2 螺纹：JIS PT标准（锥形管螺纹）和用于压力表接头的JIS PF标准
734369 | 73 | 不锈钢外丝支路三通 | 管外径:12mm 凸出端螺纹:PT 3/8 | 只 | 这些不锈钢管配件有以下特性: 1.可应用于极高和极低的温度。 2.可应用于高压。 3.可用于真空管线。 4.可用于要求高精确度的气体分析仪管线。 材料：SUS 316 试验压力：850kgf/cm2 工作压力：210kgf/cm2 螺纹：JIS PT标准（锥形管螺纹）和用于压力表接头的JIS PF标准
734371 | 73 | 不锈钢内丝接头 | 管外径:6mm 凸出端螺纹:PF 1/8 | 只 | 这些不锈钢管配件有以下特性: 1.可应用于极高和极低的温度。 2.可应用于高压。 3.可用于真空管线。 4.可用于要求高精确度的气体分析仪管线。 材料：SUS 316 试验压力：850kgf/cm2 工作压力：210kgf/cm2 螺纹：JIS PT标准（锥形管螺纹）和用于压力表接头的JIS PF标准
734372 | 73 | 不锈钢内丝接头 | 管外径:6mm 凸出端螺纹:PF 1/4 | 只 | 这些不锈钢管配件有以下特性: 1.可应用于极高和极低的温度。 2.可应用于高压。 3.可用于真空管线。 4.可用于要求高精确度的气体分析仪管线。 材料：SUS 316 试验压力：850kgf/cm2 工作压力：210kgf/cm2 螺纹：JIS PT标准（锥形管螺纹）和用于压力表接头的JIS PF标准
734373 | 73 | 不锈钢内丝接头 | 管外径:6mm 凸出端螺纹:PF 3/8 | 只 | 这些不锈钢管配件有以下特性: 1.可应用于极高和极低的温度。 2.可应用于高压。 3.可用于真空管线。 4.可用于要求高精确度的气体分析仪管线。 材料：SUS 316 试验压力：850kgf/cm2 工作压力：210kgf/cm2 螺纹：JIS PT标准（锥形管螺纹）和用于压力表接头的JIS PF标准
734374 | 73 | 不锈钢内丝接头 | 管外径:6mm 凸出端螺纹:PF 1/2 | 只 | 这些不锈钢管配件有以下特性: 1.可应用于极高和极低的温度。 2.可应用于高压。 3.可用于真空管线。 4.可用于要求高精确度的气体分析仪管线。 材料：SUS 316 试验压力：850kgf/cm2 工作压力：210kgf/cm2 螺纹：JIS PT标准（锥形管螺纹）和用于压力表接头的JIS PF标准
734375 | 73 | 不锈钢内丝接头 | 管外径:8mm 凸出端螺纹:PF 1/4 | 只 | 这些不锈钢管配件有以下特性: 1.可应用于极高和极低的温度。 2.可应用于高压。 3.可用于真空管线。 4.可用于要求高精确度的气体分析仪管线。 材料：SUS 316 试验压力：850kgf/cm2 工作压力：210kgf/cm2 螺纹：JIS PT标准（锥形管螺纹）和用于压力表接头的JIS PF标准
734376 | 73 | 不锈钢内丝接头 | 管外径:8mm 凸出端螺纹:PF 3/8 | 只 | 这些不锈钢管配件有以下特性: 1.可应用于极高和极低的温度。 2.可应用于高压。 3.可用于真空管线。 4.可用于要求高精确度的气体分析仪管线。 材料：SUS 316 试验压力：850kgf/cm2 工作压力：210kgf/cm2 螺纹：JIS PT标准（锥形管螺纹）和用于压力表接头的JIS PF标准
734377 | 73 | 不锈钢内丝接头 | 管外径:8mm 凸出端螺纹:PF 1/2 | 只 | 这些不锈钢管配件有以下特性: 1.可应用于极高和极低的温度。 2.可应用于高压。 3.可用于真空管线。 4.可用于要求高精确度的气体分析仪管线。 材料：SUS 316 试验压力：850kgf/cm2 工作压力：210kgf/cm2 螺纹：JIS PT标准（锥形管螺纹）和用于压力表接头的JIS PF标准
734378 | 73 | 不锈钢内丝接头 | 管外径:10mm 凸出端螺纹:PF 1/4 | 只 | 这些不锈钢管配件有以下特性: 1.可应用于极高和极低的温度。 2.可应用于高压。 3.可用于真空管线。 4.可用于要求高精确度的气体分析仪管线。 材料：SUS 316 试验压力：850kgf/cm2 工作压力：210kgf/cm2 螺纹：JIS PT标准（锥形管螺纹）和用于压力表接头的JIS PF标准
734379 | 73 | 不锈钢内丝接头 | 管外径:10mm 凸出端螺纹:PF 3/8 | 只 | 这些不锈钢管配件有以下特性: 1.可应用于极高和极低的温度。 2.可应用于高压。 3.可用于真空管线。 4.可用于要求高精确度的气体分析仪管线。 材料：SUS 316 试验压力：850kgf/cm2 工作压力：210kgf/cm2 螺纹：JIS PT标准（锥形管螺纹）和用于压力表接头的JIS PF标准
734380 | 73 | 不锈钢内丝接头 | 管外径:10mm 凸出端螺纹:PF 1/2 | 只 | 这些不锈钢管配件有以下特性: 1.可应用于极高和极低的温度。 2.可应用于高压。 3.可用于真空管线。 4.可用于要求高精确度的气体分析仪管线。 材料：SUS 316 试验压力：850kgf/cm2 工作压力：210kgf/cm2 螺纹：JIS PT标准（锥形管螺纹）和用于压力表接头的JIS PF标准
734381 | 73 | 不锈钢内丝接头 | 管外径:12mm 凸出端螺纹:PF 1/4 | 只 | 这些不锈钢管配件有以下特性: 1.可应用于极高和极低的温度。 2.可应用于高压。 3.可用于真空管线。 4.可用于要求高精确度的气体分析仪管线。 材料：SUS 316 试验压力：850kgf/cm2 工作压力：210kgf/cm2 螺纹：JIS PT标准（锥形管螺纹）和用于压力表接头的JIS PF标准
734382 | 73 | 不锈钢内丝接头 | 管外径:12mm 凸出端螺纹:PF 3/8 | 只 | 这些不锈钢管配件有以下特性: 1.可应用于极高和极低的温度。 2.可应用于高压。 3.可用于真空管线。 4.可用于要求高精确度的气体分析仪管线。 材料：SUS 316 试验压力：850kgf/cm2 工作压力：210kgf/cm2 螺纹：JIS PT标准（锥形管螺纹）和用于压力表接头的JIS PF标准
734383 | 73 | 不锈钢内丝接头 | 管外径:12mm 凸出端螺纹:PF 1/2 | 只 | 这些不锈钢管配件有以下特性: 1.可应用于极高和极低的温度。 2.可应用于高压。 3.可用于真空管线。 4.可用于要求高精确度的气体分析仪管线。 材料：SUS 316 试验压力：850kgf/cm2 工作压力：210kgf/cm2 螺纹：JIS PT标准（锥形管螺纹）和用于压力表接头的JIS PF标准
734386 | 73 | 不锈钢支路三通 | 管外径:6mm 凸出端螺纹:PT 1/8 | 只 | 这些不锈钢管配件有以下特性: 1.可应用于极高和极低的温度。 2.可应用于高压。 3.可用于真空管线。 4.可用于要求高精确度的气体分析仪管线。 材料：SUS 316 试验压力：850kgf/cm2 工作压力：210kgf/cm2 螺纹：JIS PT标准（锥形管螺纹）和用于压力表接头的JIS PF标准
734387 | 73 | 不锈钢支路三通 | 管外径:6mm 凸出端螺纹:PT 1/4 | 只 | 这些不锈钢管配件有以下特性: 1.可应用于极高和极低的温度。 2.可应用于高压。 3.可用于真空管线。 4.可用于要求高精确度的气体分析仪管线。 材料：SUS 316 试验压力：850kgf/cm2 工作压力：210kgf/cm2 螺纹：JIS PT标准（锥形管螺纹）和用于压力表接头的JIS PF标准
734388 | 73 | 不锈钢支路三通 | 管外径:8mm 凸出端螺纹:PT 1/4 | 只 | 这些不锈钢管配件有以下特性: 1.可应用于极高和极低的温度。 2.可应用于高压。 3.可用于真空管线。 4.可用于要求高精确度的气体分析仪管线。 材料：SUS 316 试验压力：850kgf/cm2 工作压力：210kgf/cm2 螺纹：JIS PT标准（锥形管螺纹）和用于压力表接头的JIS PF标准
734389 | 73 | 不锈钢支路三通 | 管外径:10mm 凸出端螺纹:PT 1/4 | 只 | 这些不锈钢管配件有以下特性: 1.可应用于极高和极低的温度。 2.可应用于高压。 3.可用于真空管线。 4.可用于要求高精确度的气体分析仪管线。 材料：SUS 316 试验压力：850kgf/cm2 工作压力：210kgf/cm2 螺纹：JIS PT标准（锥形管螺纹）和用于压力表接头的JIS PF标准
734390 | 73 | 不锈钢支路三通 | 管外径:12mm 凸出端螺纹:PT 3/8 | 只 | 这些不锈钢管配件有以下特性: 1.可应用于极高和极低的温度。 2.可应用于高压。 3.可用于真空管线。 4.可用于要求高精确度的气体分析仪管线。 材料：SUS 316 试验压力：850kgf/cm2 工作压力：210kgf/cm2 螺纹：JIS PT标准（锥形管螺纹）和用于压力表接头的JIS PF标准
734394 | 73 | 不锈钢管舱壁接头 | 管外径:6mm 凸出端螺纹:PT 1/8 | 只 | 这些不锈钢管配件有以下特性: 1.可应用于极高和极低的温度。 2.可应用于高压。 3.可用于真空管线。 4.可用于要求高精确度的气体分析仪管线。 材料：SUS 316 试验压力：850kgf/cm2 工作压力：210kgf/cm2 螺纹：JIS PT标准（锥形管螺纹）和用于压力表接头的JIS PF标准
734395 | 73 | 不锈钢管舱壁接头 | 管外径:6mm 凸出端螺纹:PT 1/4 | 只 | 这些不锈钢管配件有以下特性: 1.可应用于极高和极低的温度。 2.可应用于高压。 3.可用于真空管线。 4.可用于要求高精确度的气体分析仪管线。 材料：SUS 316 试验压力：850kgf/cm2 工作压力：210kgf/cm2 螺纹：JIS PT标准（锥形管螺纹）和用于压力表接头的JIS PF标准
734396 | 73 | 不锈钢管舱壁接头 | 管外径:8mm 凸出端螺纹:PT 1/4 | 只 | 这些不锈钢管配件有以下特性: 1.可应用于极高和极低的温度。 2.可应用于高压。 3.可用于真空管线。 4.可用于要求高精确度的气体分析仪管线。 材料：SUS 316 试验压力：850kgf/cm2 工作压力：210kgf/cm2 螺纹：JIS PT标准（锥形管螺纹）和用于压力表接头的JIS PF标准
734397 | 73 | 不锈钢管舱壁接头 | 管外径:10mm 凸出端螺纹:PT 1/4 | 只 | 这些不锈钢管配件有以下特性: 1.可应用于极高和极低的温度。 2.可应用于高压。 3.可用于真空管线。 4.可用于要求高精确度的气体分析仪管线。 材料：SUS 316 试验压力：850kgf/cm2 工作压力：210kgf/cm2 螺纹：JIS PT标准（锥形管螺纹）和用于压力表接头的JIS PF标准
734398 | 73 | 不锈钢管舱壁接头 | 管外径:12mm 凸出端螺纹:PT 3/8 | 只 | 这些不锈钢管配件有以下特性: 1.可应用于极高和极低的温度。 2.可应用于高压。 3.可用于真空管线。 4.可用于要求高精确度的气体分析仪管线。 材料：SUS 316 试验压力：850kgf/cm2 工作压力：210kgf/cm2 螺纹：JIS PT标准（锥形管螺纹）和用于压力表接头的JIS PF标准
734401 | 73 | 不锈钢活管接 | 管外径:6mm | 只 | 这些不锈钢管配件有以下特性: 1.可应用于极高和极低的温度。 2.可应用于高压。 3.可用于真空管线。 4.可用于要求高精确度的气体分析仪管线。 材料：SUS 316 试验压力：850kgf/cm2 工作压力：210kgf/cm2 螺纹：JIS PT标准（锥形管螺纹）和用于压力表接头的JIS PF标准
734402 | 73 | 不锈钢活管接 | 管外径:8mm | 只 | 这些不锈钢管配件有以下特性: 1.可应用于极高和极低的温度。 2.可应用于高压。 3.可用于真空管线。 4.可用于要求高精确度的气体分析仪管线。 材料：SUS 316 试验压力：850kgf/cm2 工作压力：210kgf/cm2 螺纹：JIS PT标准（锥形管螺纹）和用于压力表接头的JIS PF标准
734403 | 73 | 不锈钢活管接 | 管外径:10mm | 只 | 这些不锈钢管配件有以下特性: 1.可应用于极高和极低的温度。 2.可应用于高压。 3.可用于真空管线。 4.可用于要求高精确度的气体分析仪管线。 材料：SUS 316 试验压力：850kgf/cm2 工作压力：210kgf/cm2 螺纹：JIS PT标准（锥形管螺纹）和用于压力表接头的JIS PF标准
734404 | 73 | 不锈钢活管接 | 管外径:12mm | 只 | 这些不锈钢管配件有以下特性: 1.可应用于极高和极低的温度。 2.可应用于高压。 3.可用于真空管线。 4.可用于要求高精确度的气体分析仪管线。 材料：SUS 316 试验压力：850kgf/cm2 工作压力：210kgf/cm2 螺纹：JIS PT标准（锥形管螺纹）和用于压力表接头的JIS PF标准
734406 | 73 | 不锈钢异径活管接 | 管外径:6mm×8mm | 只 | 这些不锈钢管配件有以下特性: 1.可应用于极高和极低的温度。 2.可应用于高压。 3.可用于真空管线。 4.可用于要求高精确度的气体分析仪管线。 材料：SUS 316 试验压力：850kgf/cm2 工作压力：210kgf/cm2 螺纹：JIS PT标准（锥形管螺纹）和用于压力表接头的JIS PF标准
734407 | 73 | 不锈钢异径活管接 | 管外径:8mm×10mm | 只 | 这些不锈钢管配件有以下特性: 1.可应用于极高和极低的温度。 2.可应用于高压。 3.可用于真空管线。 4.可用于要求高精确度的气体分析仪管线。 材料：SUS 316 试验压力：850kgf/cm2 工作压力：210kgf/cm2 螺纹：JIS PT标准（锥形管螺纹）和用于压力表接头的JIS PF标准
734408 | 73 | 不锈钢异径活管接 | 管外径:10mm×12mm | 只 | 这些不锈钢管配件有以下特性: 1.可应用于极高和极低的温度。 2.可应用于高压。 3.可用于真空管线。 4.可用于要求高精确度的气体分析仪管线。 材料：SUS 316 试验压力：850kgf/cm2 工作压力：210kgf/cm2 螺纹：JIS PT标准（锥形管螺纹）和用于压力表接头的JIS PF标准
734411 | 73 | 不锈钢舱壁活管接 | 管外径:6毫米 | 只 | 这些不锈钢管配件有以下特性: 1.可应用于极高和极低的温度。 2.可应用于高压。 3.可用于真空管线。 4.可用于要求高精确度的气体分析仪管线。 材料：SUS 316 试验压力：850kgf/cm2 工作压力：210kgf/cm2 螺纹：JIS PT标准（锥形管螺纹）和用于压力表接头的JIS PF标准
734412 | 73 | 不锈钢舱壁活管接 | 管外径:8毫米 | 只 | 这些不锈钢管配件有以下特性: 1.可应用于极高和极低的温度。 2.可应用于高压。 3.可用于真空管线。 4.可用于要求高精确度的气体分析仪管线。 材料：SUS 316 试验压力：850kgf/cm2 工作压力：210kgf/cm2 螺纹：JIS PT标准（锥形管螺纹）和用于压力表接头的JIS PF标准
734413 | 73 | 不锈钢舱壁活管接 | 管外径:10毫米 | 只 | 这些不锈钢管配件有以下特性: 1.可应用于极高和极低的温度。 2.可应用于高压。 3.可用于真空管线。 4.可用于要求高精确度的气体分析仪管线。 材料：SUS 316 试验压力：850kgf/cm2 工作压力：210kgf/cm2 螺纹：JIS PT标准（锥形管螺纹）和用于压力表接头的JIS PF标准
734414 | 73 | 不锈钢舱壁活管接 | 管外径:12毫米 | 只 | 这些不锈钢管配件有以下特性: 1.可应用于极高和极低的温度。 2.可应用于高压。 3.可用于真空管线。 4.可用于要求高精确度的气体分析仪管线。 材料：SUS 316 试验压力：850kgf/cm2 工作压力：210kgf/cm2 螺纹：JIS PT标准（锥形管螺纹）和用于压力表接头的JIS PF标准
734416 | 73 | 不锈钢三通活管接 | 管外径:6毫米 | 只 | 这些不锈钢管配件有以下特性: 1.可应用于极高和极低的温度。 2.可应用于高压。 3.可用于真空管线。 4.可用于要求高精确度的气体分析仪管线。 材料：SUS 316 试验压力：850kgf/cm2 工作压力：210kgf/cm2 螺纹：JIS PT标准（锥形管螺纹）和用于压力表接头的JIS PF标准
734417 | 73 | 不锈钢三通活管接 | 管外径:8毫米 | 只 | 这些不锈钢管配件有以下特性: 1.可应用于极高和极低的温度。 2.可应用于高压。 3.可用于真空管线。 4.可用于要求高精确度的气体分析仪管线。 材料：SUS 316 试验压力：850kgf/cm2 工作压力：210kgf/cm2 螺纹：JIS PT标准（锥形管螺纹）和用于压力表接头的JIS PF标准
734418 | 73 | 不锈钢三通活管接 | 管外径:10毫米 | 只 | 这些不锈钢管配件有以下特性: 1.可应用于极高和极低的温度。 2.可应用于高压。 3.可用于真空管线。 4.可用于要求高精确度的气体分析仪管线。 材料：SUS 316 试验压力：850kgf/cm2 工作压力：210kgf/cm2 螺纹：JIS PT标准（锥形管螺纹）和用于压力表接头的JIS PF标准
734419 | 73 | 不锈钢三通活管接 | 管外径:12毫米 | 只 | 这些不锈钢管配件有以下特性: 1.可应用于极高和极低的温度。 2.可应用于高压。 3.可用于真空管线。 4.可用于要求高精确度的气体分析仪管线。 材料：SUS 316 试验压力：850kgf/cm2 工作压力：210kgf/cm2 螺纹：JIS PT标准（锥形管螺纹）和用于压力表接头的JIS PF标准
734421 | 73 | 不锈钢弯头活管接 | 管外径:6毫米 | 只 | 这些不锈钢管配件有以下特性: 1.可应用于极高和极低的温度。 2.可应用于高压。 3.可用于真空管线。 4.可用于要求高精确度的气体分析仪管线。 材料：SUS 316 试验压力：850kgf/cm2 工作压力：210kgf/cm2 螺纹：JIS PT标准（锥形管螺纹）和用于压力表接头的JIS PF标准
734422 | 73 | 不锈钢弯头活管接 | 管外径:8毫米 | 只 | 这些不锈钢管配件有以下特性: 1.可应用于极高和极低的温度。 2.可应用于高压。 3.可用于真空管线。 4.可用于要求高精确度的气体分析仪管线。 材料：SUS 316 试验压力：850kgf/cm2 工作压力：210kgf/cm2 螺纹：JIS PT标准（锥形管螺纹）和用于压力表接头的JIS PF标准
734423 | 73 | 不锈钢弯头活管接 | 管外径:10毫米 | 只 | 这些不锈钢管配件有以下特性: 1.可应用于极高和极低的温度。 2.可应用于高压。 3.可用于真空管线。 4.可用于要求高精确度的气体分析仪管线。 材料：SUS 316 试验压力：850kgf/cm2 工作压力：210kgf/cm2 螺纹：JIS PT标准（锥形管螺纹）和用于压力表接头的JIS PF标准
734424 | 73 | 不锈钢弯头活管接 | 管外径:12毫米 | 只 | 这些不锈钢管配件有以下特性: 1.可应用于极高和极低的温度。 2.可应用于高压。 3.可用于真空管线。 4.可用于要求高精确度的气体分析仪管线。 材料：SUS 316 试验压力：850kgf/cm2 工作压力：210kgf/cm2 螺纹：JIS PT标准（锥形管螺纹）和用于压力表接头的JIS PF标准
734431 | 73 | 不锈钢管螺帽 | 管外径:6毫米 | 只 | 这些不锈钢管配件有以下特性: 1.可应用于极高和极低的温度。 2.可应用于高压。 3.可用于真空管线。 4.可用于要求高精确度的气体分析仪管线。 材料：SUS 316 试验压力：850kgf/cm2 工作压力：210kgf/cm2 螺纹：JIS PT标准（锥形管螺纹）和用于压力表接头的JIS PF标准
734432 | 73 | 不锈钢管螺帽 | 管外径:8毫米 | 只 | 这些不锈钢管配件有以下特性: 1.可应用于极高和极低的温度。 2.可应用于高压。 3.可用于真空管线。 4.可用于要求高精确度的气体分析仪管线。 材料：SUS 316 试验压力：850kgf/cm2 工作压力：210kgf/cm2 螺纹：JIS PT标准（锥形管螺纹）和用于压力表接头的JIS PF标准
734433 | 73 | 不锈钢管螺帽 | 管外径:10毫米 | 只 | 这些不锈钢管配件有以下特性: 1.可应用于极高和极低的温度。 2.可应用于高压。 3.可用于真空管线。 4.可用于要求高精确度的气体分析仪管线。 材料：SUS 316 试验压力：850kgf/cm2 工作压力：210kgf/cm2 螺纹：JIS PT标准（锥形管螺纹）和用于压力表接头的JIS PF标准
734434 | 73 | 不锈钢管螺帽 | 管外径:12毫米 | 只 | 这些不锈钢管配件有以下特性: 1.可应用于极高和极低的温度。 2.可应用于高压。 3.可用于真空管线。 4.可用于要求高精确度的气体分析仪管线。 材料：SUS 316 试验压力：850kgf/cm2 工作压力：210kgf/cm2 螺纹：JIS PT标准（锥形管螺纹）和用于压力表接头的JIS PF标准
734436 | 73 | 不锈钢前套环 | 管外径:6毫米 | 只 | 这些不锈钢管配件有以下特性: 1.可应用于极高和极低的温度。 2.可应用于高压。 3.可用于真空管线。 4.可用于要求高精确度的气体分析仪管线。 材料：SUS 316 试验压力：850kgf/cm2 工作压力：210kgf/cm2 螺纹：JIS PT标准（锥形管螺纹）和用于压力表接头的JIS PF标准
734437 | 73 | 不锈钢前套环 | 管外径:8毫米 | 只 | 这些不锈钢管配件有以下特性: 1.可应用于极高和极低的温度。 2.可应用于高压。 3.可用于真空管线。 4.可用于要求高精确度的气体分析仪管线。 材料：SUS 316 试验压力：850kgf/cm2 工作压力：210kgf/cm2 螺纹：JIS PT标准（锥形管螺纹）和用于压力表接头的JIS PF标准
734438 | 73 | 不锈钢前套环 | 管外径:10毫米 | 只 | 这些不锈钢管配件有以下特性: 1.可应用于极高和极低的温度。 2.可应用于高压。 3.可用于真空管线。 4.可用于要求高精确度的气体分析仪管线。 材料：SUS 316 试验压力：850kgf/cm2 工作压力：210kgf/cm2 螺纹：JIS PT标准（锥形管螺纹）和用于压力表接头的JIS PF标准
734439 | 73 | 不锈钢前套环 | 管外径:12毫米 | 只 | 这些不锈钢管配件有以下特性: 1.可应用于极高和极低的温度。 2.可应用于高压。 3.可用于真空管线。 4.可用于要求高精确度的气体分析仪管线。 材料：SUS 316 试验压力：850kgf/cm2 工作压力：210kgf/cm2 螺纹：JIS PT标准（锥形管螺纹）和用于压力表接头的JIS PF标准
734441 | 73 | 不锈钢后套环 | 管外径:6毫米 | 只 | 这些不锈钢管配件有以下特性: 1.可应用于极高和极低的温度。 2.可应用于高压。 3.可用于真空管线。 4.可用于要求高精确度的气体分析仪管线。 材料：SUS 316 试验压力：850kgf/cm2 工作压力：210kgf/cm2 螺纹：JIS PT标准（锥形管螺纹）和用于压力表接头的JIS PF标准
734442 | 73 | 不锈钢后套环 | 管外径:8毫米 | 只 | 这些不锈钢管配件有以下特性: 1.可应用于极高和极低的温度。 2.可应用于高压。 3.可用于真空管线。 4.可用于要求高精确度的气体分析仪管线。 材料：SUS 316 试验压力：850kgf/cm2 工作压力：210kgf/cm2 螺纹：JIS PT标准（锥形管螺纹）和用于压力表接头的JIS PF标准
734443 | 73 | 不锈钢后套环 | 管外径:10毫米 | 只 | 这些不锈钢管配件有以下特性: 1.可应用于极高和极低的温度。 2.可应用于高压。 3.可用于真空管线。 4.可用于要求高精确度的气体分析仪管线。 材料：SUS 316 试验压力：850kgf/cm2 工作压力：210kgf/cm2 螺纹：JIS PT标准（锥形管螺纹）和用于压力表接头的JIS PF标准
734444 | 73 | 不锈钢后套环 | 管外径:12毫米 | 只 | 这些不锈钢管配件有以下特性: 1.可应用于极高和极低的温度。 2.可应用于高压。 3.可用于真空管线。 4.可用于要求高精确度的气体分析仪管线。 材料：SUS 316 试验压力：850kgf/cm2 工作压力：210kgf/cm2 螺纹：JIS PT标准（锥形管螺纹）和用于压力表接头的JIS PF标准
734451 | 73 | 高压防蚀钢接头 | 管子外径O.D.:4毫米，压力等级：100千克力/每平方厘米，部件号:G4-LL，长度L1：31毫米 | 只 | 可提供钢、不锈钢和黄铜高压钢接头，工作温度范围根据铸件材料不同而不同。订货时，请指明接头所用材料类型。如不另加说明，将提供钢制接头。
734452 | 73 | 高压防蚀钢接头 | 管子外径O.D.:A:6毫米，压力等级：100千克力/每平方厘米，部件号:G6-LL，长度L1：32毫米 | 只 | 可提供钢、不锈钢和黄铜高压钢接头，工作温度范围根据铸件材料不同而不同。订货时，请指明接头所用材料类型。如不另加说明，将提供钢制接头。
734453 | 73 | 高压防蚀钢接头 | 管子外径O.D.:A:8毫米，压力等级：100千克力/每平方厘米，部件号:G8-LL，长度L1：35毫米 | 只 | 可提供钢、不锈钢和黄铜高压钢接头，工作温度范围根据铸件材料不同而不同。订货时，请指明接头所用材料类型。如不另加说明，将提供钢制接头。
734454 | 73 | 高压防蚀钢接头 | 管子外径O.D.:10毫米，压力等级：100千克力/每平方厘米，部件号:G4-LL，长度L1：35毫米 | 只 | 可提供钢、不锈钢和黄铜高压钢接头，工作温度范围根据铸件材料不同而不同。订货时，请指明接头所用材料类型。如不另加说明，将提供钢制接头。
734455 | 73 | 高压防蚀钢接头 | 管子外径O.D.:12毫米，压力等级：100千克力/每平方厘米，部件号:G12-LL，长度L1：35毫米 | 只 | 可提供钢、不锈钢和黄铜高压钢接头，工作温度范围根据铸件材料不同而不同。订货时，请指明接头所用材料类型。如不另加说明，将提供钢制接头。
734456 | 73 | 高压防蚀钢接头 | 管子外径O.D.:6毫米，压力等级：315千克力/每平方厘米，部件号:G6-LL，长度L1：39毫米 | 只 | 可提供钢、不锈钢和黄铜高压钢接头，工作温度范围根据铸件材料不同而不同。订货时，请指明接头所用材料类型。如不另加说明，将提供钢制接头。
734457 | 73 | 高压防蚀钢接头 | 管子外径O.D.:8毫米，压力等级：315千克力/每平方厘米，部件号:G8-LL，长度L1：40毫米 | 只 | 可提供钢、不锈钢和黄铜高压钢接头，工作温度范围根据铸件材料不同而不同。订货时，请指明接头所用材料类型。如不另加说明，将提供钢制接头。
734458 | 73 | 高压防蚀钢接头 | 管子外径O.D.:10毫米，压力等级：315千克力/每平方厘米，部件号:G10-PL，长度L1：42毫米 | 只 | 可提供钢、不锈钢和黄铜高压钢接头，工作温度范围根据铸件材料不同而不同。订货时，请指明接头所用材料类型。如不另加说明，将提供钢制接头。
734459 | 73 | 高压防蚀钢接头 | 管子外径O.D.:12毫米，压力等级：315千克力/每平方厘米，部件号.:G12-PL，长度L1：43毫米 | 只 | 可提供钢、不锈钢和黄铜高压钢接头，工作温度范围根据铸件材料不同而不同。订货时，请指明接头所用材料类型。如不另加说明，将提供钢制接头。
734460 | 73 | 高压防蚀钢接头 | 管子外径O.D.:15毫米，压力等级：315千克力/每平方厘米，部件号.:G15-PL，长度L1：46毫米 | 只 | 可提供钢、不锈钢和黄铜高压钢接头，工作温度范围根据铸件材料不同而不同。订货时，请指明接头所用材料类型。如不另加说明，将提供钢制接头。
734461 | 73 | 高压防蚀钢接头 | 管子外径O.D.:18毫米，压力等级：315千克力/每平方厘米，部件号:G18-PL，长度L1：48毫米 | 只 | 可提供钢、不锈钢和黄铜高压钢接头，工作温度范围根据铸件材料不同而不同。订货时，请指明接头所用材料类型。如不另加说明，将提供钢制接头。
734465 | 73 | 钢弯头 | 管子外径O.D.:4毫米，压力等级：100千克力/每平方厘米，部件号:W4-LL，长度L2：21毫米 | 只 | 可提供钢、不锈钢和黄铜高压钢接头，工作温度范围根据铸件材料不同而不同。订货时，请指明接头所用材料类型。如不另加说明，将提供钢制接头。
734466 | 73 | 钢弯头 | 管子外径O.D.:6毫米，压力等级：100千克力/每平方厘米，部件号:W4-LL，长度L2：21毫米 | 只 | 可提供钢、不锈钢和黄铜高压钢接头，工作温度范围根据铸件材料不同而不同。订货时，请指明接头所用材料类型。如不另加说明，将提供钢制接头。
734467 | 73 | 钢弯头 | 管子外径O.D.:8毫米，压力等级：100千克力/每平方厘米，部件号:W8-LL，长度L2：23毫米 | 只 | 可提供钢、不锈钢和黄铜高压钢接头，工作温度范围根据铸件材料不同而不同。订货时，请指明接头所用材料类型。如不另加说明，将提供钢制接头。
734468 | 73 | 钢弯头 | 管子外径O.D.:10毫米，压力等级：100千克力/每平方厘米，部件号:W10-LL，长度L2：24毫米 | 只 | 可提供钢、不锈钢和黄铜高压钢接头，工作温度范围根据铸件材料不同而不同。订货时，请指明接头所用材料类型。如不另加说明，将提供钢制接头。
734469 | 73 | 钢弯头 | 管子外径O.D.:12毫米，压力等级：100千克力/每平方厘米，部件号:W10-LL，长度L2：24毫米 | 只 | 可提供钢、不锈钢和黄铜高压钢接头，工作温度范围根据铸件材料不同而不同。订货时，请指明接头所用材料类型。如不另加说明，将提供钢制接头。
734471 | 73 | 高压防蚀钢接头 | 管子外径O.D.:6毫米，压力等级：315千克力/每平方厘米，部件号:W6-PL，长度L1：27毫米 | 只 | 可提供钢、不锈钢和黄铜高压钢接头，工作温度范围根据铸件材料不同而不同。订货时，请指明接头所用材料类型。如不另加说明，将提供钢制接头。
734472 | 73 | 高压防蚀钢接头 | 管子外径O.D.:8毫米，压力等级：315千克力/每平方厘米，部件号:W8-PL，长度L2：29毫米 | 只 | 可提供钢、不锈钢和黄铜高压钢接头，工作温度范围根据铸件材料不同而不同。订货时，请指明接头所用材料类型。如不另加说明，将提供钢制接头。
734473 | 73 | 高压防蚀钢接头 | 管子外径O.D.:10毫米，压力等级：315千克力/每平方厘米，部件号:W10-PL，长度L2：30毫米 | 只 | 可提供钢、不锈钢和黄铜高压钢接头，工作温度范围根据铸件材料不同而不同。订货时，请指明接头所用材料类型。如不另加说明，将提供钢制接头。
734474 | 73 | 高压防蚀钢接头 | 管子外径O.D.:12毫米，压力等级：315千克力/每平方厘米，部件号:W12-PL，长度L2：32毫米 | 只 | 可提供钢、不锈钢和黄铜高压钢接头，工作温度范围根据铸件材料不同而不同。订货时，请指明接头所用材料类型。如不另加说明，将提供钢制接头。
734475 | 73 | 高压防蚀钢接头 | 管子外径O.D.:15毫米，压力等级：315千克力/每平方厘米，部件号:W15-PL，长度L2：32毫米 | 只 | 可提供钢、不锈钢和黄铜高压钢接头，工作温度范围根据铸件材料不同而不同。订货时，请指明接头所用材料类型。如不另加说明，将提供钢制接头。
734476 | 73 | 高压防蚀钢接头 | 管子外径O.D.:18毫米，压力等级：315千克力/每平方厘米，部件号:W18-PL，长度L2：40毫米 | 只 | 可提供钢、不锈钢和黄铜高压钢接头，工作温度范围根据铸件材料不同而不同。订货时，请指明接头所用材料类型。如不另加说明，将提供钢制接头。
734481 | 73 | 钢三通 | 管子外径O.D.:4毫米，压力等级：100千克力/每平方厘米，部件号:T4-LL，长度L2：21毫米 | 只 | 可提供钢、不锈钢和黄铜高压钢接头，工作温度范围根据铸件材料不同而不同。订货时，请指明接头所用材料类型。如不另加说明，将提供钢制接头。
734482 | 73 | 钢三通 | 管子外径O.D.:6毫米，压力等级：100千克力/每平方厘米，部件号:T6-LL，长度L2：21毫米 | 只 | 可提供钢、不锈钢和黄铜高压钢接头，工作温度范围根据铸件材料不同而不同。订货时，请指明接头所用材料类型。如不另加说明，将提供钢制接头。
734483 | 73 | 钢三通 | 管子外径O.D.:6毫米，压力等级：100千克力/每平方厘米，部件号:T8-LL，长度L2：23毫米 | 只 | 可提供钢、不锈钢和黄铜高压钢接头，工作温度范围根据铸件材料不同而不同。订货时，请指明接头所用材料类型。如不另加说明，将提供钢制接头。
734484 | 73 | 钢三通 | 管子外径O.D.:10毫米，压力等级：100千克力/每平方厘米，部件号:T10-LL，长度L2：24毫米 | 只 | 可提供钢、不锈钢和黄铜高压钢接头，工作温度范围根据铸件材料不同而不同。订货时，请指明接头所用材料类型。如不另加说明，将提供钢制接头。
734485 | 73 | 钢三通 | 管子外径O.D.:12毫米，压力等级：100千克力/每平方厘米，部件号:T12-LL，长度L2：25毫米 | 只 | 可提供钢、不锈钢和黄铜高压钢接头，工作温度范围根据铸件材料不同而不同。订货时，请指明接头所用材料类型。如不另加说明，将提供钢制接头。
734486 | 73 | 钢三通 | 管子外径O.D.:6毫米，压力等级：315千克力/每平方厘米，部件号:T6-PL，长度L2：27毫米 | 只 | 可提供钢、不锈钢和黄铜高压钢接头，工作温度范围根据铸件材料不同而不同。订货时，请指明接头所用材料类型。如不另加说明，将提供钢制接头。
734487 | 73 | 钢三通 | 管子外径O.D.:8毫米，压力等级：315千克力/每平方厘米，部件号:T8-PL，长度L2：29毫米 | 只 | 可提供钢、不锈钢和黄铜高压钢接头，工作温度范围根据铸件材料不同而不同。订货时，请指明接头所用材料类型。如不另加说明，将提供钢制接头。
734488 | 73 | 钢三通 | 管子外径O.D.:8毫米，压力等级：315千克力/每平方厘米，部件号:T8-PL，长度L2：29毫米 | 只 | 可提供钢、不锈钢和黄铜高压钢接头，工作温度范围根据铸件材料不同而不同。订货时，请指明接头所用材料类型。如不另加说明，将提供钢制接头。
734489 | 73 | 钢三通 | 管子外径O.D.:12毫米，压力等级：315千克力/每平方厘米，部件号:T12-PL，长度L2：32毫米 | 只 | 可提供钢、不锈钢和黄铜高压钢接头，工作温度范围根据铸件材料不同而不同。订货时，请指明接头所用材料类型。如不另加说明，将提供钢制接头。
734490 | 73 | 钢三通 | 管子外径O.D.:15毫米，压力等级：315千克力/每平方厘米，部件号:T15-PL，长度L2：36毫米 | 只 | 可提供钢、不锈钢和黄铜高压钢接头，工作温度范围根据铸件材料不同而不同。订货时，请指明接头所用材料类型。如不另加说明，将提供钢制接头。
734491 | 73 | 钢三通 | 管子外径O.D.:18毫米，压力等级：315千克力/每平方厘米，部件号:T18-PL，长度L2：40毫米 | 只 | 可提供钢、不锈钢和黄铜高压钢接头，工作温度范围根据铸件材料不同而不同。订货时，请指明接头所用材料类型。如不另加说明，将提供钢制接头。
734501 | 73 | DIN2531突面铸铁法兰(ANSI B16.5) | 公称尺寸:10毫米，法兰外径:75毫米，厚度:12毫米，管外径:50毫米，螺栓数：4，螺栓：M10，螺栓孔：11毫米 | 只 | 公称压力：6公斤力/平方厘米。
734502 | 73 | DIN2531突面铸铁法兰(ANSI B16.5) | 公称尺寸:15毫米，法兰外径:80毫米，厚度:12毫米，管外径:55毫米，螺栓数：4，螺栓：M10，螺栓孔：11毫米 | 只 | 公称压力：6公斤力/平方厘米。
734503 | 73 | DIN2531突面铸铁法兰(ANSI B16.5) | 公称尺寸:20毫米，法兰外径:90毫米，厚度:14毫米，管外径:65毫米，螺栓数：4，螺栓：M10，螺栓孔：11毫米 | 只 | 公称压力：6公斤力/平方厘米。
734504 | 73 | DIN2531突面铸铁法兰(ANSI B16.5) | 公称尺寸:25毫米，法兰外径:100毫米，厚度:14毫米，管外径:75毫米，螺栓数：4，螺栓：M10，螺栓孔：11毫米 | 只 | 公称压力：6公斤力/平方厘米。
734505 | 73 | DIN2531突面铸铁法兰(ANSI B16.5) | 公称尺寸:32毫米，法兰外径:120毫米，厚度:16毫米，管外径:90毫米，螺栓数：4，螺栓：M12，螺栓孔：14毫米 | 只 | 公称压力：6公斤力/平方厘米。
734506 | 73 | DIN2531突面铸铁法兰(ANSI B16.5) | 公称尺寸:40毫米，法兰外径:130毫米，厚度:16毫米，管外径:100毫米，螺栓数：4，螺栓：M12，螺栓孔：14毫米 | 只 | 公称压力：6公斤力/平方厘米。
734507 | 73 | DIN2531突面铸铁法兰(ANSI B16.5) | 公称尺寸:50毫米，法兰外径:140毫米，厚度:16毫米，管外径:110毫米，螺栓数：4，螺栓：M12，螺栓孔：14毫米 | 只 | 公称压力：6公斤力/平方厘米。
734508 | 73 | DIN2531突面铸铁法兰(ANSI B16.5) | 公称尺寸:65毫米，法兰外径:160毫米，厚度:16毫米，管外径:130毫米，螺栓数：4，螺栓：M12，螺栓孔：14毫米 | 只 | 公称压力：6公斤力/平方厘米。
734509 | 73 | DIN2531突面铸铁法兰(ANSI B16.5) | 公称尺寸:80毫米，法兰外径:190毫米，厚度:18毫米，管外径:150毫米，螺栓数：4，螺栓：M16，螺栓孔：18毫米 | 只 | 公称压力：6公斤力/平方厘米。
734510 | 73 | DIN2531突面铸铁法兰(ANSI B16.5) | 公称尺寸:100毫米，法兰外径:210毫米，厚度:18毫米，管外径:170毫米，螺栓数：4，螺栓：M16，螺栓孔：18毫米 | 只 | 公称压力：6公斤力/平方厘米。
734511 | 73 | DIN2531突面铸铁法兰(ANSI B16.5) | 公称尺寸:125毫米，法兰外径:240毫米，厚度:20毫米，管外径:200毫米，螺栓数：8，螺栓：M16，螺栓孔：18毫米 | 只 | 公称压力：6公斤力/平方厘米。
734512 | 73 | DIN2531突面铸铁法兰(ANSI B16.5) | 公称尺寸:150毫米，法兰外径:265毫米，厚度:20毫米，管外径:225毫米，螺栓数：8，螺栓：M16，螺栓孔：18毫米 | 只 | 公称压力：6公斤力/平方厘米。
734513 | 73 | DIN2531突面铸铁法兰(ANSI B16.5) | 公称尺寸:200毫米，法兰外径:320毫米，厚度:22毫米，管外径:280毫米，螺栓数：8，螺栓：M16，螺栓孔：18毫米 | 只 | 公称压力：6公斤力/平方厘米。
734514 | 73 | DIN2531突面铸铁法兰(ANSI B16.5) | 公称尺寸:250毫米，法兰外径:375毫米，厚度:24毫米，管外径:335毫米，螺栓数：12，螺栓：M16，螺栓孔：18毫米 | 只 | 公称压力：6公斤力/平方厘米。
734515 | 73 | DIN2531突面铸铁法兰(ANSI B16.5) | 公称尺寸:300毫米，法兰外径:440毫米，厚度:24毫米，管外径:395毫米，螺栓数：12，螺栓：M20，螺栓孔：22毫米 | 只 | 公称压力：6公斤力/平方厘米。
734521 | 73 | DIN2532铸铁法兰(10kgf/cm2) | 公称尺寸:10毫米，法兰外径:90毫米，厚度:14毫米，管外径:60毫米，螺栓数：4，螺栓：M12，螺栓孔：14毫米 | 只 | 公称压力：10公斤力/平方厘米。
734522 | 73 | DIN2532铸铁法兰(10kgf/cm2) | 公称尺寸:15毫米，法兰外径:95毫米，厚度:14毫米，管外径:65毫米，螺栓数：4，螺栓：M12，螺栓孔：14毫米 | 只 | 公称压力：10公斤力/平方厘米。
734523 | 73 | DIN2532铸铁法兰(10kgf/cm2) | 公称尺寸:20毫米，法兰外径:105毫米，厚度:16毫米，管外径:75毫米，螺栓数：4，螺栓：M12，螺栓孔：14毫米 | 只 | 公称压力：10公斤力/平方厘米。
734524 | 73 | DIN2532铸铁法兰(10kgf/cm2) | 公称尺寸:25毫米，法兰外径:115毫米，厚度:16毫米，管外径:85毫米，螺栓数：4，螺栓：M12，螺栓孔：14毫米 | 只 | 公称压力：10公斤力/平方厘米。
734525 | 73 | DIN2532铸铁法兰(10kgf/cm2) | 公称尺寸:32毫米，法兰外径:140毫米，厚度:18毫米，管外径:100毫米，螺栓数：4，螺栓：M16，螺栓孔：18毫米 | 只 | 公称压力：10公斤力/平方厘米。
734526 | 73 | DIN2532铸铁法兰(10kgf/cm2) | 公称尺寸:40毫米，法兰外径:150毫米，厚度:18毫米，管外径:110毫米，螺栓数：4，螺栓：M16，螺栓孔：18毫米 | 只 | 公称压力：16公斤力/平方厘米。
734527 | 73 | DIN2532铸铁法兰(10kgf/cm2) | 公称尺寸:50毫米，法兰外径:165毫米，厚度:20毫米，管外径:125毫米，螺栓数：4，螺栓：M16，螺栓孔：18毫米 | 只 | 公称压力：10公斤力/平方厘米。
734528 | 73 | DIN2532铸铁法兰(10kgf/cm2) | 公称尺寸:65毫米，法兰外径:185毫米，厚度:20毫米，管外径:145毫米，螺栓数：4，螺栓：M16，螺栓孔：18毫米 | 只 | 公称压力：10公斤力/平方厘米。
734529 | 73 | DIN2532铸铁法兰(10kgf/cm2) | 公称尺寸:80毫米，法兰外径:200毫米，厚度:22毫米，管外径:160毫米，螺栓数：8，螺栓：M16，螺栓孔：18毫米 | 只 | 公称压力：10公斤力/平方厘米。
734530 | 73 | DIN2532铸铁法兰(10kgf/cm2) | 公称尺寸:100毫米，法兰外径:220毫米，厚度:24毫米，管外径:180毫米，螺栓数：8，螺栓：M16，螺栓孔：18毫米 | 只 | 公称压力：10公斤力/平方厘米。
734531 | 73 | DIN2532铸铁法兰(10kgf/cm2) | 公称尺寸:125毫米，法兰外径:250毫米，厚度:26毫米，管外径:210毫米，螺栓数：8，螺栓：M16，螺栓孔：18毫米 | 只 | 公称压力：10公斤力/平方厘米。
734532 | 73 | DIN2532铸铁法兰(10kgf/cm2) | 公称尺寸:150毫米，法兰外径:285毫米，厚度:26毫米，管外径:240毫米，螺栓数：8，螺栓：M20，螺栓孔：22毫米 | 只 | 公称压力：10公斤力/平方厘米。
734533 | 73 | DIN2532铸铁法兰(10kgf/cm2) | 公称尺寸:175毫米，法兰外径:315毫米，厚度:28毫米，管外径:270毫米，螺栓数：8，螺栓：M20，螺栓孔：22毫米 | 只 | 公称压力：10公斤力/平方厘米。
734534 | 73 | DIN2532铸铁法兰(10kgf/cm2) | 公称尺寸:200毫米，法兰外径:340毫米，厚度:26毫米，管外径:295毫米，螺栓数：8，螺栓：M20，螺栓孔：22毫米 | 只 | 公称压力：16公斤力/平方厘米。
734535 | 73 | DIN2532铸铁法兰(10kgf/cm2) | 公称尺寸:250毫米，法兰外径:395毫米，厚度:28毫米，管外径:350毫米，螺栓数：12，螺栓：M20，螺栓孔：22毫米 | 只 | 公称压力：10公斤力/平方厘米。
734536 | 73 | DIN2532铸铁法兰(10kgf/cm2) | 公称尺寸:300毫米，法兰外径:445毫米，厚度:28毫米，管外径:400毫米，螺栓数：12，螺栓：M20，螺栓孔：22毫米 | 只 | 公称压力：10公斤力/平方厘米。
734541 | 73 | DIN2533铸铁法兰(16kgf/cm2) | 公称尺寸:10毫米，法兰外径:90毫米，厚度:14毫米，管外径:60毫米，螺栓数：4，螺栓：M12，螺栓孔：14毫米 | 只 | 公称压力：16公斤力/平方厘米。
734542 | 73 | DIN2533铸铁法兰(16kgf/cm2) | 公称尺寸:15毫米，法兰外径:95毫米，厚度:14毫米，管外径:65毫米，螺栓数：4，螺栓：M12，螺栓孔：14毫米 | 只 | 公称压力：16公斤力/平方厘米。
734543 | 73 | DIN2533铸铁法兰(16kgf/cm2) | 公称尺寸:20毫米，法兰外径:105毫米，厚度:16毫米，管外径:75毫米，螺栓数：4，螺栓：M12，螺栓孔：14毫米 | 只 | 公称压力：16公斤力/平方厘米。
734544 | 73 | DIN2533铸铁法兰(16kgf/cm2) | 公称尺寸:25毫米，法兰外径:115毫米，厚度:16毫米，管外径:85毫米，螺栓数：4，螺栓：M12，螺栓孔：14毫米 | 只 | 公称压力：16公斤力/平方厘米。
734545 | 73 | DIN2533铸铁法兰(16kgf/cm2) | 公称尺寸:32毫米，法兰外径:140毫米，厚度:18毫米，管外径:100毫米，螺栓数：4，螺栓：M16，螺栓孔：18毫米 | 只 | 公称压力：16公斤力/平方厘米。
734546 | 73 | DIN2533铸铁法兰(16kgf/cm2) | 公称尺寸:40毫米，法兰外径:150毫米，厚度:18毫米，管外径:110毫米，螺栓数：4，螺栓：M16，螺栓孔：18毫米 | 只 | 公称压力：16公斤力/平方厘米。
734547 | 73 | DIN2533铸铁法兰(16kgf/cm2) | 公称尺寸:50毫米，法兰外径:165毫米，厚度:20毫米，管外径:125毫米，螺栓数：4，螺栓：M16，螺栓孔：18毫米 | 只 | 公称压力：16公斤力/平方厘米。
734548 | 73 | DIN2533铸铁法兰(16kgf/cm2) | 公称尺寸:65毫米，法兰外径:185毫米，厚度:20毫米，管外径:145毫米，螺栓数：4，螺栓：M16，螺栓孔：18毫米 | 只 | 公称压力：16公斤力/平方厘米。
734549 | 73 | DIN2533铸铁法兰(16kgf/cm2) | 公称尺寸:80毫米，法兰外径:200毫米，厚度:22毫米，管外径:160毫米，螺栓数：8，螺栓：M16，螺栓孔：18毫米 | 只 | 公称压力：16公斤力/平方厘米。
734550 | 73 | DIN2533铸铁法兰(16kgf/cm2) | 公称尺寸:100毫米，法兰外径:220毫米，厚度:24毫米，管外径:180毫米，螺栓数：8，螺栓：M16，螺栓孔：18毫米 | 只 | 公称压力：16公斤力/平方厘米。
734551 | 73 | DIN2533铸铁法兰(16kgf/cm2) | 公称尺寸:125毫米，法兰外径:250毫米，厚度:26毫米，管外径:210毫米，螺孔数：8，螺栓：M16，螺栓孔：18毫米 | 只 | 公称压力：16公斤力/平方厘米。
734552 | 73 | DIN2533铸铁法兰(16kgf/cm2) | 公称尺寸:150毫米，法兰外径:285毫米，厚度:26毫米，管外径:240毫米，螺栓数：8，螺栓：M20，螺栓孔：22毫米 | 只 | 公称压力：16公斤力/平方厘米。
734553 | 73 | DIN2533铸铁法兰(16kgf/cm2) | 公称尺寸:175毫米，法兰外径:315毫米，厚度:28毫米，管外径:270毫米，螺孔数：8，螺栓：M20，螺栓孔：22毫米 | 只 | 公称压力：16公斤力/平方厘米。
734554 | 73 | DIN2533铸铁法兰(16kgf/cm2) | 公称尺寸:200毫米，法兰外径:340毫米，厚度:30毫米，管外径:295毫米，螺栓数：12，螺栓：M20，螺栓孔：22毫米 | 只 | 公称压力：16公斤力/平方厘米。
734555 | 73 | DIN2533铸铁法兰(16kgf/cm2) | 公称尺寸:250毫米，法兰外径:405毫米，厚度:32毫米，管外径:355毫米，螺栓数：12，螺栓：M24，螺栓孔：26毫米 | 只 | 公称压力：16公斤力/平方厘米。
734556 | 73 | DIN2533铸铁法兰(16kgf/cm2) | 公称尺寸:300毫米，法兰外径:460毫米，厚度:32毫米，管外径:410毫米，螺栓数：12，螺栓：M24，螺栓孔：26毫米 | 只 | 公称压力：16公斤力/平方厘米。
734601 | 73 | 钢管焊接平面法兰(5kgf/cm2) | 公称尺寸A:10毫米，B：3/8英寸，管外径:17.3毫米，法兰内径：17.8毫米，法兰外径：75毫米，厚度:9毫米，螺孔中心距：55毫米，螺孔数：4，螺栓孔：12毫米 | 只 | 5公斤力/平方厘米，参考 JIS B 2220标准。
734602 | 73 | 钢管焊接平面法兰(5kgf/cm2) | 公称尺寸A:15毫米，B：1/2英寸，管外径:21.7毫米，法兰内径：22.2毫米，法兰外径：80毫米，厚度:9毫米，螺孔中心距：60毫米，螺孔数：4，螺栓孔：12毫米 | 只 | 5公斤力/平方厘米，参考 JIS B 2220标准。
734603 | 73 | 钢管焊接平面法兰(5kgf/cm2) | 公称尺寸A:20毫米，B：3/4英寸，管外径:27.2毫米，法兰内径：27.7毫米，法兰外径：85毫米，厚度:10毫米，螺孔中心距：65毫米，螺孔数：4，螺栓孔：12毫米 | 只 | 5公斤力/平方厘米，参考 JIS B 2220标准。
734604 | 73 | 钢管焊接平面法兰(5kgf/cm2) | 公称尺寸A:25毫米，B：1英寸，管外径:34毫米，法兰内径：34.5毫米，法兰外径：95毫米，厚度:10毫米，螺孔中心距：75毫米，螺孔数：4，螺栓孔：12毫米 | 只 | 5公斤力/平方厘米，参考 JIS B 2220标准。
734605 | 73 | 钢管焊接平面法兰(5kgf/cm2) | 公称尺寸A:32毫米，B：1-1/4英寸，管外径:42.7毫米，法兰内径：43.2毫米，法兰外径：115毫米，厚度:12毫米，螺孔中心距：90毫米，螺孔数：4，螺栓孔：15毫米 | 只 | 5公斤力/平方厘米，参考 JIS B 2220标准。
734606 | 73 | 钢管焊接平面法兰(5kgf/cm2) | 公称尺寸A:40毫米，B：1-1/2英寸，管外径:48.6毫米，法兰内径：49.1毫米，法兰外径：120毫米，厚度:12毫米，螺孔中心距：95毫米，螺孔数：4，螺栓孔：15毫米 | 只 | 5公斤力/平方厘米，参考 JIS B 2220标准。
734607 | 73 | 钢管焊接平面法兰(5kgf/cm2) | 公称尺寸A:50毫米，B：2英寸，管外径:60.5毫米，法兰内径：61.1毫米，法兰外径：130毫米，厚度:14毫米，螺孔中心距：105毫米，螺孔数：4，螺栓孔：15毫米 | 只 | 5公斤力/平方厘米，参考 JIS B 2220标准。
734608 | 73 | 钢管焊接平面法兰(5kgf/cm2) | 公称尺寸A:65毫米，B：2-1/2英寸，管外径:76.3毫米，法兰内径：77.1毫米，法兰外径：155毫米，厚度:14毫米，螺孔中心距：130毫米，螺孔数：4，螺栓孔：15毫米 | 只 | 5公斤力/平方厘米，参考 JIS B 2220标准。
734609 | 73 | 钢管焊接平面法兰(5kgf/cm2) | 公称尺寸A:80毫米，B：3英寸，管外径:89.1毫米，法兰内径：90毫米，法兰外径：180毫米，厚度:14毫米，螺孔中心距：145毫米，螺孔数：4，螺栓孔：19毫米 | 只 | 5公斤力/平方厘米，参考 JIS B 2220标准。
734610 | 73 | 钢管焊接平面法兰(5kgf/cm2) | 公称尺寸A:100毫米，B：4英寸，管外径:114.3毫米，法兰内径：115.4毫米，法兰外径：200毫米，厚度:16毫米，螺孔中心距：165毫米，螺孔数：8，螺栓孔：19毫米 | 只 | 5公斤力/平方厘米，参考 JIS B 2220标准。
734611 | 73 | 钢管焊接平面法兰(5kgf/cm2) | 公称尺寸A:125毫米，B：5英寸，管外径:139.8毫米，法兰内径：141.2毫米，法兰外径：235毫米，厚度:16毫米，螺孔中心距：200毫米，螺孔数：8，螺栓孔：19毫米 | 只 | 5公斤力/平方厘米，参考 JIS B 2220标准。
734612 | 73 | 钢管焊接平面法兰(5kgf/cm2) | 公称尺寸A:150毫米，B：6英寸，管外径:165.2毫米，法兰内径：166.6毫米，法兰外径：265毫米，厚度:18毫米，螺孔中心距：230毫米，螺孔数：8，螺栓孔：19毫米 | 只 | 5公斤力/平方厘米，参考 JIS B 2220标准。
734613 | 73 | 钢管焊接平面法兰(5kgf/cm2) | 公称尺寸A:200毫米，B：8英寸，管外径:216.3毫米，法兰内径：218毫米，法兰外径：320毫米，厚度:20毫米，螺孔中心距：280毫米，螺孔数：8，螺栓孔：23毫米 | 只 | 5公斤力/平方厘米，参考 JIS B 2220标准。
734614 | 73 | 钢管焊接平面法兰(5kgf/cm2) | 公称尺寸A:250毫米，B：10英寸，管外径:267.4毫米，法兰内径：269.5毫米，法兰外径：385毫米，厚度:22毫米，螺孔中心距：345毫米，螺孔数：12，螺栓孔：23毫米 | 只 | 5公斤力/平方厘米，参考 JIS B 2220标准。
734615 | 73 | 钢管焊接平面法兰(5kgf/cm2) | 公称尺寸A:300毫米，B：12英寸，管外径:318.5毫米，法兰内径：321毫米，法兰外径：430毫米，厚度:22毫米，螺孔中心距：390毫米，螺孔数：12，螺栓孔：23毫米 | 只 | 10公斤力/平方厘米。参考 JIS B 2220标准。.
734621 | 73 | 钢管焊接平面法兰(10kgf/cm2) | 公称尺寸A:10毫米，B：3/8英寸，管外径:17.3毫米，法兰内径：17.8毫米，法兰外径：90毫米，厚度:12毫米，螺孔中心距：65毫米，螺孔数：4，螺栓孔：15毫米 | 只 | 10公斤力/平方厘米。参考 JIS B 2220标准。.
734622 | 73 | 钢管焊接平面法兰(10kgf/cm2) | 公称尺寸A:15毫米，B：1/2英寸，管外径:21.7毫米，法兰内径：22.2毫米，法兰外径：95毫米，厚度:12毫米，螺孔中心距：70毫米，螺孔数：4，螺栓孔：15毫米 | 只 | 10公斤力/平方厘米。参考 JIS B 2220标准。.
734623 | 73 | 钢管焊接平面法兰(10kgf/cm2) | 公称尺寸A:20毫米，B：3/4英寸，管外径:27.2毫米，法兰内径：27.7毫米，法兰外径：100毫米，厚度:14毫米，螺孔中心距：75毫米，螺孔数：4，螺栓孔：15毫米 | 只 | 10公斤力/平方厘米。参考 JIS B 2220标准。.
734624 | 73 | 钢管焊接平面法兰(10kgf/cm2) | 公称尺寸A:25毫米，B：1 英寸，管外径:34 毫米，法兰内径：34.5毫米，法兰外径：125毫米，厚度:14毫米，螺孔中心距：90毫米，螺孔数：4，螺栓孔：19毫米 | 只 | 10公斤力/平方厘米。参考 JIS B 2220标准。.
734625 | 73 | 钢管焊接平面法兰(10kgf/cm2) | 公称尺寸A:32毫米，B：1-1/4英寸，管外径:42.7毫米，法兰内径：43.2毫米，法兰外径：135毫米，厚度:16毫米，螺孔中心距：100毫米，螺孔数：4，螺栓孔：19毫米 | 只 | 10公斤力/平方厘米。参考 JIS B 2220标准。.
734626 | 73 | 钢管焊接平面法兰(10kgf/cm2) | 公称尺寸A:40毫米，B：1-1/2英寸，管外径:48.6毫米，法兰内径：49.1毫米，法兰外径：140毫米，厚度:16毫米，螺孔中心距：105毫米，螺孔数：4，螺栓孔：19毫米 | 只 | 10公斤力/平方厘米。参考 JIS B 2220标准。.
734627 | 73 | 钢管焊接平面法兰(10kgf/cm2) | 公称尺寸A:50毫米，B：2英寸，管外径:60.5毫米，法兰内径：61.1毫米，法兰外径：155毫米，厚度:16毫米，螺孔中心距：120毫米，螺孔数：4，螺栓孔：19毫米 | 只 | 10公斤力/平方厘米。参考 JIS B 2220标准。.
734628 | 73 | 钢管焊接平面法兰(10kgf/cm2) | 公称尺寸A:65毫米，B：2-1/2英寸，管外径:76.3毫米，法兰内径：77.1毫米，法兰外径：175毫米，厚度:18毫米，螺孔中心距：140毫米，螺孔数：4，螺栓孔：19毫米 | 只 | 10公斤力/平方厘米。参考 JIS B 2220标准。.
734629 | 73 | 钢管焊接平面法兰(10kgf/cm2) | 公称尺寸A:80毫米，B：3英寸，管外径:89.1毫米，法兰内径：90毫米，法兰外径：185毫米，厚度:18毫米，螺孔中心距：150毫米，螺孔数：8，螺栓孔：19毫米 | 只 | 10公斤力/平方厘米。参考 JIS B 2220标准。.
734630 | 73 | 钢管焊接平面法兰(10kgf/cm2) | 公称尺寸A:100毫米，B：4英寸，管外径:114.3毫米，法兰内径：115.4毫米，法兰外径：210毫米，厚度:18毫米，螺孔中心距：175毫米，螺孔数：8，螺栓孔：19毫米 | 只 | 10公斤力/平方厘米。参考 JIS B 2220标准。.
734631 | 73 | 钢管焊接平面法兰(10kgf/cm2) | 公称尺寸A:125毫米，B：5英寸，管外径:139.8毫米，法兰内径：141.2毫米，法兰外径：250毫米，厚度:20毫米，螺孔中心距：210毫米，螺孔数：8，螺栓孔：23毫米 | 只 | 10公斤力/平方厘米。参考 JIS B 2220标准。.
734632 | 73 | 钢管焊接平面法兰(10kgf/cm2) | 公称尺寸A:150毫米，B：6英寸，管外径:165.2毫米，法兰内径：166.6毫米，法兰外径：280毫米，厚度:22毫米，螺孔中心距：240毫米，螺孔数：8，螺栓孔：23毫米 | 只 | 10公斤力/平方厘米。参考 JIS B 2220标准。.
734633 | 73 | 钢管焊接平面法兰(10kgf/cm2) | 公称尺寸A:200毫米，B：8英寸，管外径:216.3毫米，法兰内径：218毫米，法兰外径：330毫米，厚度:22毫米，螺孔中心距：290毫米，螺孔数：12，螺栓孔：23毫米 | 只 | 10公斤力/平方厘米。参考 JIS B 2220标准。.
734634 | 73 | 钢管焊接平面法兰(10kgf/cm2) | 公称尺寸A:250毫米，B：10英寸，管外径:267.4毫米，法兰内径：269.5毫米，法兰外径：400毫米，厚度:24毫米，螺孔中心距：355毫米，螺孔数：12，螺栓孔：25毫米 | 只 | 10公斤力/平方厘米。参考 JIS B 2220标准。.
734635 | 73 | 钢管焊接平面法兰(10kgf/cm2) | 公称尺寸A:300毫米，B：12英寸，管外径:318.5毫米，法兰内径：321毫米，法兰外径：445毫米，厚度:24毫米，螺孔中心距：400毫米，螺孔数：10，螺栓孔：25毫米 | 只 | 10公斤力/平方厘米。参考 JIS B 2220标准。.
734651 | 73 | 钢管焊接凸面法兰(150磅级) | 公称尺寸A:15毫米，B：1/2英寸，法兰外径:3.5英寸，法兰内径：0.88英寸，厚度:0.44英寸，螺孔直径：0.62英寸，螺孔数：4，螺孔中心距：2.38英寸 | 只 | 参考 ASME/ANSI B 16.5-1988。公称压力：150磅力。
734652 | 73 | 钢管焊接凸面法兰(150磅级) | 公称尺寸A:20毫米，B：3/4英寸，法兰外径:3.88英寸，法兰内径：1.09英寸，厚度:0.50英寸，螺孔直径：0.62英寸，螺孔数：4，螺孔中心距：2.75英寸 | 只 | 参考 ASME/ANSI B 16.5-1988。公称压力：150磅力。
734653 | 73 | 钢管焊接凸面法兰(150磅级) | 公称尺寸A:25毫米，B：1英寸，法兰外径:4.25英寸，法兰内径：1.36英寸，厚度:0.56英寸，螺孔直径：0.62英寸，螺孔数：4，螺孔中心距：3.12英寸 | 只 | 参考 ASME/ANSI B 16.5-1988。公称压力：150磅力。
734654 | 73 | 钢管焊接凸面法兰(150磅级) | 公称尺寸A:32毫米，B：1-1/4英寸，法兰外径:4.62英寸，法兰内径：1.7英寸，厚度:0.62英寸，螺孔直径：0.62英寸，螺孔数：4，螺孔中心距：3.5英寸 | 只 | 参考 ASME/ANSI B 16.5-1988。公称压力：150磅力。
734655 | 73 | 钢管焊接凸面法兰(150磅级) | 公称尺寸A:40毫米，B：1-1/2英寸，法兰外径:5.0英寸，法兰内径：1.95英寸，厚度:0.69英寸，螺孔直径：0.62英寸，螺孔数：4，螺孔中心距：3.88英寸 | 只 | 参考 ASME/ANSI B 16.5-1988。公称压力：150磅力。
734656 | 73 | 钢管焊接凸面法兰(150磅级) | 公称尺寸A:50毫米，B：2英寸，法兰外径:6.0英寸，法兰内径：2.44英寸，厚度:0.75英寸，螺孔直径：0.75英寸，螺孔数：4，螺孔中心距：4.75英寸 | 只 | 参考 ASME/ANSI B 16.5-1988。公称压力：150磅力。
734657 | 73 | 钢管焊接凸面法兰(150磅级) | 公称尺寸A:65毫米，B：2-1/2英寸，法兰外径:7.0英寸，法兰内径：2.94英寸，厚度:0.88英寸，螺孔直径：0.75英寸，螺孔数：4，螺孔中心距：5.5英寸 | 只 | 参考 ASME/ANSI B 16.5-1988。公称压力：150磅力。
734658 | 73 | 钢管焊接凸面法兰(150磅级) | 公称尺寸A:80毫米，B：3英寸，法兰外径:7.5英寸，法兰内径：3.57英寸，厚度:0.94英寸，螺孔直径：0.75英寸，螺孔数：4，螺孔中心距：6.0英寸 | 只 | 参考 ASME/ANSI B 16.5-1988。公称压力：150磅力。
734659 | 73 | 钢管焊接凸面法兰(150磅级) | 公称尺寸A:90毫米，B：3-1/2英寸，法兰外径:8.5英寸，法兰内径：4.07英寸，厚度:0.94英寸，螺孔直径：0.75英寸，螺孔数：4，螺孔中心距：7.0英寸 | 只 | 参考 ASME/ANSI B 16.5-1988。公称压力：150磅力。
734660 | 73 | 钢管焊接凸面法兰(150磅级) | 公称尺寸A:100毫米，B：4英寸，法兰外径:9.0英寸，法兰内径：4.57英寸，厚度:0.94英寸，螺孔直径：0.75英寸，螺孔数：8，螺孔中心距：7.5英寸 | 只 | 参考 ASME/ANSI B 16.5-1988。公称压力：150磅力。
734661 | 73 | 钢管焊接凸面法兰(150磅级) | 公称尺寸A:125毫米，B：5英寸，法兰外径:10.0英寸，法兰内径：5.66英寸，厚度:0.94英寸，螺孔直径：0.88英寸，螺孔数：8，螺孔中心距：8.5英寸 | 只 | 参考 ASME/ANSI B 16.5-1988。公称压力：150磅力。
734662 | 73 | 钢管焊接凸面法兰(150磅级) | 公称尺寸A:150毫米，B：6英寸，法兰外径:11.0英寸，法兰内径：6.72英寸，厚度:1.0英寸，螺孔直径：0.88英寸，螺孔数：8，螺孔中心距：9.5英寸 | 只 | 参考 ASME/ANSI B 16.5-1988。公称压力：150磅力。
734663 | 73 | 钢管焊接凸面法兰(150磅级) | 公称尺寸A:200毫米，B：8英寸，法兰外径:13.5英寸，法兰内径：8.72英寸，厚度:1.12英寸，螺孔直径：0.88英寸，螺孔数：8，螺孔中心距：11.75英寸 | 只 | 参考 ASME/ANSI B 16.5-1988。公称压力：150磅力。
734664 | 73 | 钢管焊接凸面法兰(150磅级) | 公称尺寸A:250毫米，B：10英寸，法兰外径:16英寸，法兰内径：10.88英寸，厚度:1.19英寸，螺孔直径：1.0英寸，螺孔数：12，螺孔中心距：14.25英寸 | 只 | 参考 ASME/ANSI B 16.5-1988。公称压力：150磅力。
734665 | 73 | 钢管焊接凸面法兰(150磅级) | 公称尺寸A:300毫米，B：12英寸，法兰外径:19英寸，法兰内径：12.88英寸，厚度:1.25英寸，螺孔直径：1.0英寸，螺孔数：12，螺孔中心距：17.0英寸 | 只 | 参考 ASME/ANSI B 16.5-1988。公称压力：150磅力。
734671 | 73 | 钢管焊接凸面法兰(300磅级) | 公称尺寸A:15毫米，B：1/2英寸，法兰外径:3.75英寸，法兰内径：0.88英寸，厚度:0.56英寸，螺孔直径：0.62英寸，螺孔数：4，螺孔中心距：2.62英寸 | 只 | 参考 ASME/ANSI B 16.5-1988。公称压力：150磅力。
734672 | 73 | 钢管焊接凸面法兰(300磅级) | 公称尺寸A:20毫米，B：3/4英寸，法兰外径:4.62英寸，法兰内径：1.09英寸，厚度:0.62英寸，螺孔直径：0.75英寸，螺孔数：4，螺孔中心距：3.25英寸 | 只 | 参考 ASME/ANSI B 16.5-1988。公称压力：150磅力。
734673 | 73 | 钢管焊接凸面法兰(300磅级) | 公称尺寸A:25毫米，B：3/4英寸，法兰外径:4.88英寸，法兰内径：1.36英寸，厚度:0.69英寸，螺孔直径：0.75英寸，螺孔数：4，螺孔中心距：3.5英寸 | 只 | 参考 ASME/ANSI B 16.5-1988。公称压力：150磅力。
734674 | 73 | 钢管焊接凸面法兰(300磅级) | 公称尺寸A:32毫米，B：1-1/4英寸，法兰外径:5.25英寸，法兰内径：1.7英寸，厚度:0.69英寸，螺孔直径：0.75英寸，螺孔数：4，螺孔中心距：3.88英寸 | 只 | 参考 ASME/ANSI B 16.5-1988。公称压力：150磅力。
734675 | 73 | 钢管焊接凸面法兰(300磅级) | 公称尺寸A:40毫米，B：1-1/2英寸，法兰外径:6.12英寸，法兰内径：1.95英寸，厚度:0.81英寸，螺孔直径：0.88英寸，螺孔数：4，螺孔中心距：4.5英寸 | 只 | 参考 ASME/ANSI B 16.5-1988。公称压力：150磅力。
734676 | 73 | 钢管焊接凸面法兰(300磅级) | 公称尺寸A:50毫米，B：2英寸，法兰外径:6.5英寸，法兰内径：2.44英寸，厚度:0.88英寸，螺孔直径：0.75英寸，螺孔数：8，螺孔中心距：5英寸 | 只 | 参考 ASME/ANSI B 16.5-1988。公称压力：150磅力。
734677 | 73 | 钢管焊接凸面法兰(300磅级) | 公称尺寸A:65毫米，B：2-1/2英寸，法兰外径:7.5英寸，法兰内径：2.94英寸，厚度:1.0英寸，螺孔直径：0.88英寸，螺孔数：8，螺孔中心距：5.88英寸 | 只 | 参考 ASME/ANSI B 16.5-1988。公称压力：150磅力。
734678 | 73 | 钢管焊接凸面法兰(300磅级) | 公称尺寸A:80毫米，B：3英寸，法兰外径:8.25英寸，法兰内径：3.57英寸，厚度:1.12英寸，螺孔直径：0.88英寸，螺孔数：8，螺孔中心距：6.62英寸 | 只 | 参考 ASME/ANSI B 16.5-1988。公称压力：150磅力。
734679 | 73 | 钢管焊接凸面法兰(300磅级) | 公称尺寸A:90毫米，B：3-1/2英寸，法兰外径:9.0英寸，法兰内径：4.07英寸，厚度:1.19英寸，螺孔直径：0.88英寸，螺孔数：8，螺孔中心距：7.25英寸 | 只 | 参考 ASME/ANSI B 16.5-1988。公称压力：150磅力。
734680 | 73 | 钢管焊接凸面法兰(300磅级) | 公称尺寸A:100毫米，B：4英寸，法兰外径:10.0英寸，法兰内径：4.57英寸，厚度:1.25英寸，螺孔直径：0.88英寸，螺孔数：8，螺孔中心距：7.88英寸 | 只 | 参考 ASME/ANSI B 16.5-1988。公称压力：150磅力。
734681 | 73 | 钢管焊接凸面法兰(300磅级) | 公称尺寸A:125毫米，B：5英寸，法兰外径:11.0英寸，法兰内径：5.56英寸，厚度:1.38英寸，螺孔直径：0.88英寸，螺孔数：8，螺孔中心距：9.25英寸 | 只 | 参考 ASME/ANSI B 16.5-1988。公称压力：150磅力。
734682 | 73 | 钢管焊接凸面法兰(300磅级) | 公称尺寸A:150毫米，B：6英寸，法兰外径:12.5英寸，法兰内径：6.72英寸，厚度:1.44英寸，螺孔直径：0.88英寸，螺孔数：12，螺孔中心距：10.62英寸 | 只 | 参考 ASME/ANSI B 16.5-1988。公称压力：150磅力。
734683 | 73 | 钢管焊接凸面法兰(300磅级) | 公称尺寸A:200毫米，B：8英寸，法兰外径:15英寸，法兰内径：8.72英寸，厚度:1.62英寸，螺孔直径：1.0英寸，螺孔数：12，螺孔中心距：13英寸 | 只 | 参考 ASME/ANSI B 16.5-1988。公称压力：150磅力。
734684 | 73 | 钢管焊接凸面法兰(300磅级) | 公称尺寸A:250毫米，B：10英寸，法兰外径:17.5英寸，法兰内径：10.88英寸，厚度:1.88英寸，螺孔直径：1.12英寸，螺孔数：16，螺孔中心距：15.25英寸 | 只 | 参考 ASME/ANSI B 16.5-1988。公称压力：150磅力。
734685 | 73 | 钢管焊接凸面法兰(300磅级) | 公称尺寸A:300毫米，B：12英寸，法兰外径:20.5英寸，法兰内径：12.88英寸，厚度:2英寸，螺孔直径：1.25英寸，螺孔数：16，螺孔中心距：17.75英寸 | 只 | 参考 ASME/ANSI B 16.5-1988。公称压力：150磅力。
734701 | 73 | 不锈钢焊接平面法兰(JIS 5kgf/cm2) | 公称尺寸A:10毫米，B：3/8英寸，法兰外径:75毫米，法兰内径：17.88毫米，厚度:9 毫米，螺栓：M12，螺孔数：4，螺孔中心距：55毫米 | 只 | 参见标准JIS B 2220-90。用不锈钢SUS 304铸造而成，防腐蚀性好、耐高温。主要用于石油、石油化工和热核工业。根据不同的标准生产有多种法兰。以下所列为最普通型。
734702 | 73 | 不锈钢焊接平面法兰(JIS 5kgf/cm2) | 公称尺寸A:15毫米，B：1/2英寸，法兰外径:80毫米，法兰内径：22.2毫米，厚度:9毫米，螺栓：M12，螺孔数：4，螺孔中心距：60毫米 | 只 | 参见标准JIS B 2220-90。用不锈钢SUS 304铸造而成，防腐蚀性好、耐高温。主要用于石油、石油化工和热核工业。根据不同的标准生产有多种法兰。以下所列为最普通型。
734703 | 73 | 不锈钢焊接平面法兰(JIS 5kgf/cm2) | 公称尺寸A:20毫米，B：3/4英寸，法兰外径:85毫米，法兰内径：27.7毫米，厚度:10毫米，螺栓：M12，螺孔数：4，螺孔中心距：65毫米 | 只 | 参见标准JIS B 2220-90。用不锈钢SUS 304铸造而成，防腐蚀性好、耐高温。主要用于石油、石油化工和热核工业。根据不同的标准生产有多种法兰。以下所列为最普通型。
734704 | 73 | 不锈钢焊接平面法兰(JIS 5kgf/cm2) | 公称尺寸A:25毫米，B：1英寸，法兰外径:95毫米，法兰内径：34.5毫米，厚度:10毫米，螺栓：M12，螺孔数：4，螺孔中心距：75毫米 | 只 | 参见标准JIS B 2220-90。用不锈钢SUS 304铸造而成，防腐蚀性好、耐高温。主要用于石油、石油化工和热核工业。根据不同的标准生产有多种法兰。以下所列为最普通型。
734705 | 73 | 不锈钢焊接平面法兰(JIS 5kgf/cm2) | 公称尺寸A:32毫米，B：1-1/4英寸，法兰外径:115毫米，法兰内径：43.2毫米，厚度:12毫米，螺栓：M15，螺孔数：4，螺孔中心距：90毫米 | 只 | 参见标准JIS B 2220-90。用不锈钢SUS 304铸造而成，防腐蚀性好、耐高温。主要用于石油、石油化工和热核工业。根据不同的标准生产有多种法兰。以下所列为最普通型。
734706 | 73 | 不锈钢焊接平面法兰(JIS 5kgf/cm2) | 公称尺寸A:40毫米，B：1-1/2英寸，法兰外径:120毫米，法兰内径：49.1毫米，厚度:12毫米，螺栓：M15，螺孔数：4，螺孔中心距：95毫米 | 只 | 参见标准JIS B 2220-90。用不锈钢SUS 304铸造而成，防腐蚀性好、耐高温。主要用于石油、石油化工和热核工业。根据不同的标准生产有多种法兰。以下所列为最普通型。
734707 | 73 | 不锈钢焊接平面法兰(JIS 5kgf/cm2) | 公称尺寸A:50毫米，B：2英寸，法兰外径:130毫米，法兰内径：61.1毫米，厚度:14毫米，螺栓：M15，螺孔数：4，螺孔中心距：105毫米 | 只 | 参见标准JIS B 2220-90。用不锈钢SUS 304铸造而成，防腐蚀性好、耐高温。主要用于石油、石油化工和热核工业。根据不同的标准生产有多种法兰。以下所列为最普通型。
734708 | 73 | 不锈钢焊接平面法兰(JIS 5kgf/cm2) | 公称尺寸A:65毫米，B：2-1/2英寸，法兰外径:155毫米，法兰内径：77.1毫米，厚度:14毫米，螺栓：M15，螺孔数：4，螺孔中心距：130毫米 | 只 | 参见标准JIS B 2220-90。用不锈钢SUS 304铸造而成，防腐蚀性好、耐高温。主要用于石油、石油化工和热核工业。根据不同的标准生产有多种法兰。以下所列为最普通型。
734709 | 73 | 不锈钢焊接平面法兰(JIS 5kgf/cm2) | 公称尺寸A:80毫米，B：3英寸，法兰外径:180毫米，法兰内径：90毫米，厚度:14毫米，螺栓：M19，螺孔数：4，螺孔中心距：145毫米 | 只 | 参见标准JIS B 2220-90。用不锈钢SUS 304铸造而成，防腐蚀性好、耐高温。主要用于石油、石油化工和热核工业。根据不同的标准生产有多种法兰。以下所列为最普通型。
734710 | 73 | 不锈钢焊接平面法兰(JIS 5kgf/cm2) | 公称尺寸A:100毫米，B：4英寸，法兰外径:200毫米，法兰内径：115.4毫米，厚度:16毫米，螺栓：M19，螺孔数：8，螺孔中心距：165毫米 | 只 | 参见标准JIS B 2220-90。用不锈钢SUS 304铸造而成，防腐蚀性好、耐高温。主要用于石油、石油化工和热核工业。根据不同的标准生产有多种法兰。以下所列为最普通型。
734711 | 73 | 不锈钢焊接平面法兰(JIS 5kgf/cm2) | 公称尺寸A:125毫米，B：5英寸，法兰外径:235毫米，法兰内径：141.2毫米，厚度:16毫米，螺栓：M19，螺孔数：8，螺孔中心距：200毫米 | 只 | 参见标准JIS B 2220-90。用不锈钢SUS 304铸造而成，防腐蚀性好、耐高温。主要用于石油、石油化工和热核工业。根据不同的标准生产有多种法兰。以下所列为最普通型。
734712 | 73 | 不锈钢焊接平面法兰(JIS 5kgf/cm2) | 公称尺寸A:150毫米，B：6英寸，法兰外径:265毫米，法兰内径：166.6毫米，厚度:18毫米，螺栓：M19，螺孔数：8，螺孔中心距：230毫米 | 只 | 参见标准JIS B 2220-90。用不锈钢SUS 304铸造而成，防腐蚀性好、耐高温。主要用于石油、石油化工和热核工业。根据不同的标准生产有多种法兰。以下所列为最普通型。
734713 | 73 | 不锈钢焊接平面法兰(JIS 5kgf/cm2) | 公称尺寸A:200毫米，B：8英寸，法兰外径:320毫米，法兰内径：218毫米，厚度:20毫米，螺栓：M23，螺孔数：8，螺孔中心距：280毫米 | 只 | 参见标准JIS B 2220-90。用不锈钢SUS 304铸造而成，防腐蚀性好、耐高温。主要用于石油、石油化工和热核工业。根据不同的标准生产有多种法兰。以下所列为最普通型。
734714 | 73 | 不锈钢焊接平面法兰(JIS 5kgf/cm2) | 公称尺寸A:250毫米，B：10英寸，法兰外径:385毫米，法兰内径：269.5毫米，厚度:22毫米，螺栓：M23，螺孔数：12，螺孔中心距：345毫米 | 只 | 参见标准JIS B 2220-90。用不锈钢SUS 304铸造而成，防腐蚀性好、耐高温。主要用于石油、石油化工和热核工业。根据不同的标准生产有多种法兰。以下所列为最普通型。
734715 | 73 | 不锈钢焊接平面法兰(JIS 5kgf/cm2) | 公称尺寸A:300毫米，B：12英寸，法兰外径:430毫米，法兰内径：321毫米，厚度:22毫米，螺栓：M23，螺孔数：12，螺孔中心距：390毫米 | 只 | 参见标准JIS B 2220-90。用不锈钢SUS 304铸造而成，防腐蚀性好、耐高温。主要用于石油、石油化工和热核工业。根据不同的标准生产有多种法兰。以下所列为最普通型。
734716 | 73 | 不锈钢焊接平面法兰(JIS 10kgf/cm2) | 公称尺寸A:10毫米，B：3/8英寸，法兰外径:90毫米，法兰内径：17.8毫米，厚度:12毫米，螺栓：M15，螺孔数：4，螺孔中心距：65毫米 | 只 | 参见标准JIS B 2220-90。用不锈钢SUS 304铸造而成，防腐蚀性好、耐高温。主要用于石油、石油化工和热核工业。根据不同的标准生产有多种法兰。以下所列为最普通型。
734717 | 73 | 不锈钢焊接平面法兰(JIS 10kgf/cm2) | 公称尺寸A:15毫米，B：1/2英寸，法兰外径:95毫米，法兰内径：22.2毫米，厚度:12毫米，螺栓：M15，螺孔数：4，螺孔中心距：70毫米 | 只 | 参见标准JIS B 2220-90。用不锈钢SUS 304铸造而成，防腐蚀性好、耐高温。主要用于石油、石油化工和热核工业。根据不同的标准生产有多种法兰。以下所列为最普通型。
734718 | 73 | 不锈钢焊接平面法兰(JIS 10kgf/cm2) | 公称尺寸A:20毫米，B：3/4英寸，法兰外径:100毫米，法兰内径：27.7毫米，厚度:14毫米，螺栓：M15，螺孔数：4，螺孔中心距：75毫米 | 只 | 参见标准JIS B 2220-90。用不锈钢SUS 304铸造而成，防腐蚀性好、耐高温。主要用于石油、石油化工和热核工业。根据不同的标准生产有多种法兰。以下所列为最普通型。
734719 | 73 | 不锈钢焊接平面法兰(JIS 10kgf/cm2) | 公称尺寸A:25毫米，B：1英寸，法兰外径:125毫米，法兰内径：34.5毫米，厚度:14毫米，螺栓：M19，螺孔数：4，螺孔中心距：90毫米 | 只 | 参见标准JIS B 2220-90。用不锈钢SUS 304铸造而成，防腐蚀性好、耐高温。主要用于石油、石油化工和热核工业。根据不同的标准生产有多种法兰。以下所列为最普通型。
734720 | 73 | 不锈钢焊接平面法兰(JIS 10kgf/cm2) | 公称尺寸A:32毫米，B：1-1/4英寸，法兰外径:135毫米，法兰内径：43.2毫米，厚度:16毫米，螺栓：M19，螺孔数：4，螺孔中心距：100毫米 | 只 | 参见标准JIS B 2220-90。用不锈钢SUS 304铸造而成，防腐蚀性好、耐高温。主要用于石油、石油化工和热核工业。根据不同的标准生产有多种法兰。以下所列为最普通型。
734721 | 73 | 不锈钢焊接平面法兰(JIS 10kgf/cm2) | 公称尺寸A:40毫米，B：1-1/2英寸，法兰外径:140毫米，法兰内径：49.1毫米，厚度:16毫米，螺栓：M19，螺孔数：4，螺孔中心距：105毫米 | 只 | 参见标准JIS B 2220-90。用不锈钢SUS 304铸造而成，防腐蚀性好、耐高温。主要用于石油、石油化工和热核工业。根据不同的标准生产有多种法兰。以下所列为最普通型。
734722 | 73 | 不锈钢焊接平面法兰(JIS 10kgf/cm2) | 公称尺寸A:50毫米，B：2英寸，法兰外径:155毫米，法兰内径：61.1毫米，厚度:16毫米，螺栓：M19，螺孔数：4，螺孔中心距：120毫米 | 只 | 参见标准JIS B 2220-90。用不锈钢SUS 304铸造而成，防腐蚀性好、耐高温。主要用于石油、石油化工和热核工业。根据不同的标准生产有多种法兰。以下所列为最普通型。
734723 | 73 | 不锈钢焊接平面法兰(JIS 10kgf/cm2) | 公称尺寸A:65毫米，B：2-1/2英寸，法兰外径:175毫米，法兰内径：77.1毫米，厚度:18毫米，螺栓：M19，螺孔数：4，螺孔中心距：140毫米 | 只 | 参见标准JIS B 2220-90。用不锈钢SUS 304铸造而成，防腐蚀性好、耐高温。主要用于石油、石油化工和热核工业。根据不同的标准生产有多种法兰。以下所列为最普通型。
734724 | 73 | 不锈钢焊接平面法兰(JIS 10kgf/cm2) | 公称尺寸A:80毫米，B：3英寸，法兰外径:185毫米，法兰内径：90毫米，厚度:18毫米，螺栓：M19，螺孔数：8，螺孔中心距：150毫米 | 只 | 参见标准JIS B 2220-90。用不锈钢SUS 304铸造而成，防腐蚀性好、耐高温。主要用于石油、石油化工和热核工业。根据不同的标准生产有多种法兰。以下所列为最普通型。
734725 | 73 | 不锈钢焊接平面法兰(JIS 10kgf/cm2) | 公称尺寸A:100毫米，B：4英寸，法兰外径:210毫米，法兰内径：115.4毫米，厚度:18毫米，螺栓：M19，螺孔数：8，螺孔中心距：175毫米 | 只 | 参见标准JIS B 2220-90。用不锈钢SUS 304铸造而成，防腐蚀性好、耐高温。主要用于石油、石油化工和热核工业。根据不同的标准生产有多种法兰。以下所列为最普通型。
734726 | 73 | 不锈钢焊接平面法兰(JIS 10kgf/cm2) | 公称尺寸A:125毫米，B：5英寸，法兰外径:250毫米，法兰内径：141.2毫米，厚度:20毫米，螺栓：M23，螺孔数：8，螺孔中心距：210毫米 | 只 | 参见标准JIS B 2220-90。用不锈钢SUS 304铸造而成，防腐蚀性好、耐高温。主要用于石油、石油化工和热核工业。根据不同的标准生产有多种法兰。以下所列为最普通型。
734727 | 73 | 不锈钢焊接平面法兰(JIS 10kgf/cm2) | 公称尺寸A:150毫米，B：6英寸，法兰外径:280毫米，法兰内径：166.6毫米，厚度:22毫米，螺栓：M23，螺孔数：8，螺孔中心距：240毫米 | 只 | 参见标准JIS B 2220-90。用不锈钢SUS 304铸造而成，防腐蚀性好、耐高温。主要用于石油、石油化工和热核工业。根据不同的标准生产有多种法兰。以下所列为最普通型。
734728 | 73 | 不锈钢焊接平面法兰(JIS 10kgf/cm2) | 公称尺寸A:200毫米，B：8英寸，法兰外径:330毫米，法兰内径：218毫米，厚度:22毫米，螺栓：M23，螺孔数：12，螺孔中心距：290毫米 | 只 | 参见标准JIS B 2220-90。用不锈钢SUS 304铸造而成，防腐蚀性好、耐高温。主要用于石油、石油化工和热核工业。根据不同的标准生产有多种法兰。以下所列为最普通型。
734729 | 73 | 不锈钢焊接平面法兰(JIS 10kgf/cm2) | 公称尺寸A:250毫米，B：10英寸，法兰外径:400毫米，法兰内径：269.5毫米，厚度:24毫米，螺栓：M25，螺孔数：12，螺孔中心距：355毫米 | 只 | 参见标准JIS B 2220-90。用不锈钢SUS 304铸造而成，防腐蚀性好、耐高温。主要用于石油、石油化工和热核工业。根据不同的标准生产有多种法兰。以下所列为最普通型。
734730 | 73 | 不锈钢焊接平面法兰(JIS 10kgf/cm2) | 公称尺寸A:300毫米，B：12英寸，法兰外径:445毫米，法兰内径：321毫米，厚度:24毫米，螺栓：M25，螺孔数：16，螺孔中心距：400毫米 | 只 | 参见标准JIS B 2220-90。用不锈钢SUS 304铸造而成，防腐蚀性好、耐高温。主要用于石油、石油化工和热核工业。根据不同的标准生产有多种法兰。以下所列为最普通型。
734751 | 73 | 不锈钢焊接突面法兰(ANSI 150磅级） | 公称尺寸A:15毫米，B：1/2英寸，法兰外径:3.5英寸，法兰内径：0.88英寸，厚度:0.44英寸，螺孔直径：0.62英寸，螺孔数：4，螺孔中心距：2.38英寸 | 只 | 参见标准ANSI B16.5-1988。用不锈钢SUS 304铸造而成，防腐蚀性好、耐高温。主要用于石油、石油化工和热核工业。根据不同的标准生产有多种法兰。以下所列为最普通型。
734752 | 73 | 不锈钢焊接突面法兰(ANSI 150磅级） | 公称尺寸A:20毫米，B：3/4英寸，法兰外径:3.88英寸，法兰内径：1.09英寸，厚度:0.50英寸，螺孔直径：0.62英寸，螺孔数：12，螺孔中心距：2.75英寸 | 只 | 参见标准ANSI B16.5-1988。用不锈钢SUS 304铸造而成，防腐蚀性好、耐高温。主要用于石油、石油化工和热核工业。根据不同的标准生产有多种法兰。以下所列为最普通型。
734753 | 73 | 不锈钢焊接突面法兰(ANSI 150磅级） | 公称尺寸A:25毫米，B：1英寸，法兰外径:4.25英寸，法兰内径：1.36英寸，厚度:0.56英寸，螺孔直径：0.62英寸，螺孔数：4，螺孔中心距：3.12英寸 | 只 | 参见标准ANSI B16.5-1988。用不锈钢SUS 304铸造而成，防腐蚀性好、耐高温。主要用于石油、石油化工和热核工业。根据不同的标准生产有多种法兰。以下所列为最普通型。
734754 | 73 | 不锈钢焊接突面法兰(ANSI 150磅级） | 公称尺寸A:32毫米，B：1-1/4英寸，法兰外径:4.62英寸，法兰内径：1.7英寸，厚度:0.62英寸，螺孔直径：0.62英寸，螺孔数：4，螺孔中心距：3.5英寸 | 只 | 参见标准ANSI B16.5-1988。用不锈钢SUS 304铸造而成，防腐蚀性好、耐高温。主要用于石油、石油化工和热核工业。根据不同的标准生产有多种法兰。以下所列为最普通型。
734755 | 73 | 不锈钢焊接突面法兰(ANSI 150磅级） | 公称尺寸A:40毫米，B：1-1/2英寸，法兰外径:5.0英寸，法兰内径：1.95英寸，厚度:0.69英寸，螺孔直径：0.62英寸，螺孔数：4，螺孔中心距：3.88英寸 | 只 | 参见标准ANSI B16.5-1988。用不锈钢SUS 304铸造而成，防腐蚀性好、耐高温。主要用于石油、石油化工和热核工业。根据不同的标准生产有多种法兰。以下所列为最普通型。
734756 | 73 | 不锈钢焊接突面法兰(ANSI 150磅级） | 公称尺寸A:50毫米，B：2英寸，法兰外径:6.0英寸，法兰内径：2.44英寸，厚度:0.75英寸，螺孔直径：0.75英寸，螺孔数：4，螺孔中心距：4.75英寸 | 只 | 参见标准ANSI B16.5-1988。用不锈钢SUS 304铸造而成，防腐蚀性好、耐高温。主要用于石油、石油化工和热核工业。根据不同的标准生产有多种法兰。以下所列为最普通型。
734757 | 73 | 不锈钢焊接突面法兰(ANSI 150磅级） | 公称尺寸A:65毫米，B：2-1/2英寸，法兰外径:7.0英寸，法兰内径：2.94英寸，厚度:0.88英寸，螺孔直径：0.75英寸，螺孔数：4，螺孔中心距：5.5英寸 | 只 | 参见标准ANSI B16.5-1988。用不锈钢SUS 304铸造而成，防腐蚀性好、耐高温。主要用于石油、石油化工和热核工业。根据不同的标准生产有多种法兰。以下所列为最普通型。
734758 | 73 | 不锈钢焊接突面法兰(ANSI 150磅级） | 公称尺寸A:80毫米，B：3英寸，法兰外径:7.5英寸，法兰内径：3.57英寸，厚度:0.94英寸，螺孔直径：0.75英寸，螺孔数：4，螺孔中心距：6.0英寸 | 只 | 参见标准ANSI B16.5-1988。用不锈钢SUS 304铸造而成，防腐蚀性好、耐高温。主要用于石油、石油化工和热核工业。根据不同的标准生产有多种法兰。以下所列为最普通型。参见标准ANSI B16.5-1988。用不锈钢SUS 304铸造而成，防腐蚀性好、耐高温。主要用于石油、石油化工和热核工
734759 | 73 | 不锈钢焊接突面法兰(ANSI 150磅级） | 公称尺寸A:90毫米，B：3-1/2英寸，法兰外径:8.5英寸，法兰内径：4.07英寸，厚度:0.94英寸，螺孔直径：0.75英寸，螺孔数：8，螺孔中心距：7.0英寸 | 只 | 参见标准ANSI B16.5-1988。用不锈钢SUS 304铸造而成，防腐蚀性好、耐高温。主要用于石油、石油化工和热核工业。根据不同的标准生产有多种法兰。以下所列为最普通型。
734760 | 73 | 不锈钢焊接突面法兰(ANSI 150磅级） | 公称尺寸A:100毫米，B：4英寸，法兰外径:9.0英寸，法兰内径：4.57英寸，厚度:0.94英寸，螺孔直径：0.75英寸，螺孔数：8，螺孔中心距：7.5英寸 | 只 | 参见标准ANSI B16.5-1988。用不锈钢SUS 304铸造而成，防腐蚀性好、耐高温。主要用于石油、石油化工和热核工业。根据不同的标准生产有多种法兰。以下所列为最普通型。
734761 | 73 | 不锈钢焊接突面法兰(ANSI 150磅级） | 公称尺寸A:125毫米，B：5英寸，法兰外径:10英寸，法兰内径：5.66英寸，厚度:0.94英寸，螺孔直径：0.88英寸，螺孔数：8，螺孔中心距：8.5英寸 | 只 | 参见标准ANSI B16.5-1988。用不锈钢SUS 304铸造而成，防腐蚀性好、耐高温。主要用于石油、石油化工和热核工业。根据不同的标准生产有多种法兰。以下所列为最普通型。
734762 | 73 | 不锈钢焊接突面法兰(ANSI 150磅级） | 公称尺寸A:150毫米，B：6英寸，法兰外径:11.0英寸，法兰内径：6.72英寸，厚度:1.0英寸，螺孔直径：0.88英寸，螺孔数：8，螺孔中心距：9.5英寸 | 只 | 参见标准ANSI B16.5-1988。用不锈钢SUS 304铸造而成，防腐蚀性好、耐高温。主要用于石油、石油化工和热核工业。根据不同的标准生产有多种法兰。以下所列为最普通型。
734763 | 73 | 不锈钢焊接突面法兰(ANSI 150磅级） | 公称尺寸A:200毫米，B：8英寸，法兰外径:13.5英寸，法兰内径：8.72英寸，厚度:1.12英寸，螺孔直径：0.88英寸，螺孔数：8，螺孔中心距：11.75英寸 | 只 | 参见标准ANSI B16.5-1988。用不锈钢SUS 304铸造而成，防腐蚀性好、耐高温。主要用于石油、石油化工和热核工业。根据不同的标准生产有多种法兰。以下所列为最普通型。
734764 | 73 | 不锈钢焊接突面法兰(ANSI 150磅级） | 公称尺寸A:250毫米，B：10英寸，法兰外径:16英寸，法兰内径：10.88英寸，厚度:1.19英寸，螺孔直径：1.0英寸，螺孔数：12，螺孔中心距：14.25英寸 | 只 | 参见标准ANSI B16.5-1988。用不锈钢SUS 304铸造而成，防腐蚀性好、耐高温。主要用于石油、石油化工和热核工业。根据不同的标准生产有多种法兰。以下所列为最普通型。
734765 | 73 | 不锈钢焊接突面法兰(ANSI 150磅级） | 公称尺寸A:300毫米，B：12英寸，法兰外径:19英寸，法兰内径：12.88英寸，厚度:1.25英寸，螺孔直径：1.0英寸，螺孔数：12，螺孔中心距：17英寸 | 只 | 参见标准ANSI B16.5-1988。用不锈钢SUS 304铸造而成，防腐蚀性好、耐高温。主要用于石油、石油化工和热核工业。根据不同的标准生产有多种法兰。以下所列为最普通型。
734766 | 73 | 不锈钢焊接突面法兰(ANSI 300磅级） | 公称尺寸A:15毫米，B：1/2英寸，法兰外径:3.75英寸，法兰内径：0.88英寸，厚度:0.56英寸，螺孔直径：0.62英寸，螺孔数：4，螺孔中心距：2.62英寸 | 只 | 参见标准ANSI B16.5-1988。用不锈钢SUS 304铸造而成，防腐蚀性好、耐高温。主要用于石油、石油化工和热核工业。根据不同的标准生产有多种法兰。以下所列为最普通型。
734767 | 73 | 不锈钢焊接突面法兰(ANSI 300磅级） | 公称尺寸A:20毫米，B：3/4英寸，法兰外径:4.62英寸，法兰内径：1.09英寸，厚度:0.62英寸，螺孔直径：0.75英寸，螺孔数：4，螺孔中心距：3.25英寸 | 只 | 参见标准ANSI B16.5-1988。用不锈钢SUS 304铸造而成，防腐蚀性好、耐高温。主要用于石油、石油化工和热核工业。根据不同的标准生产有多种法兰。以下所列为最普通型。
734768 | 73 | 不锈钢焊接突面法兰(ANSI 300磅级） | 公称尺寸A:25毫米，B：1英寸，法兰外径:4.88英寸，法兰内径：1.36英寸，厚度:0.69英寸，螺孔直径：0.75英寸，螺孔数：4，螺孔中心距：3.5英寸 | 只 | 参见标准ANSI B16.5-1988。用不锈钢SUS 304铸造而成，防腐蚀性好、耐高温。主要用于石油、石油化工和热核工业。根据不同的标准生产有多种法兰。以下所列为最普通型。参见标准ANSI B16.5-1988。用不锈钢SUS 304铸造而成，防腐蚀性好、耐高温。主要用于石油、石油化工和热核工
734769 | 73 | 不锈钢焊接突面法兰(ANSI 300磅级） | 公称尺寸A:32毫米，B：1-1/4英寸，法兰外径:5.25英寸，法兰内径：1.7英寸，厚度:0.75英寸，螺孔直径：0.75英寸，螺孔数：4，螺孔中心距：3.88英寸 | 只 | 参见标准ANSI B16.5-1988。用不锈钢SUS 304铸造而成，防腐蚀性好、耐高温。主要用于石油、石油化工和热核工业。根据不同的标准生产有多种法兰。以下所列为最普通型。
734770 | 73 | 不锈钢焊接突面法兰(ANSI 300磅级） | 公称尺寸A:40毫米，B：1-1/2英寸，法兰外径:6.12英寸，法兰内径：1.95英寸，厚度:0.81英寸，螺孔直径：0.88英寸，螺孔数：4，螺孔中心距：4.5英寸 | 只 | 参见标准ANSI B16.5-1988。用不锈钢SUS 304铸造而成，防腐蚀性好、耐高温。主要用于石油、石油化工和热核工业。根据不同的标准生产有多种法兰。以下所列为最普通型。
734771 | 73 | 不锈钢焊接突面法兰(ANSI 300磅级） | 公称尺寸A:50毫米，B：2英寸，法兰外径:6.5英寸，法兰内径：2.44英寸，厚度:0.88英寸，螺孔直径：0.75英寸，螺孔数：8，螺孔中心距：5.0英寸 | 只 | 参见标准ANSI B16.5-1988。用不锈钢SUS 304铸造而成，防腐蚀性好、耐高温。主要用于石油、石油化工和热核工业。根据不同的标准生产有多种法兰。以下所列为最普通型。
734772 | 73 | 不锈钢焊接突面法兰(ANSI 300磅级） | 公称尺寸A:65毫米，B：2-1/2英寸，法兰外径:7.5英寸，法兰内径：2.94英寸，厚度:1.0英寸，螺孔直径：0.88英寸，螺孔数：8，螺孔中心距：5.88英寸 | 只 | 参见标准ANSI B16.5-1988。用不锈钢SUS 304铸造而成，防腐蚀性好、耐高温。主要用于石油、石油化工和热核工业。根据不同的标准生产有多种法兰。以下所列为最普通型。
734773 | 73 | 不锈钢焊接突面法兰(ANSI 300磅级） | 公称尺寸A:80毫米，B：3英寸，法兰外径:8.25英寸，法兰内径：3.27英寸，厚度:1.12英寸，螺孔直径：0.88英寸，螺孔数：8，螺孔中心距：6.62英寸 | 只 | 参见标准ANSI B16.5-1988。用不锈钢SUS 304铸造而成，防腐蚀性好、耐高温。主要用于石油、石油化工和热核工业。根据不同的标准生产有多种法兰。以下所列为最普通型。
734774 | 73 | 不锈钢焊接突面法兰(ANSI 300磅级） | 公称尺寸A:90毫米，B：3-1/2英寸，法兰外径:9.0英寸，法兰内径：4.07英寸，厚度:1.19英寸，螺孔直径：0.88英寸，螺孔数：8，螺孔中心距：7.25英寸 | 只 | 参见标准ANSI B16.5-1988。用不锈钢SUS 304铸造而成，防腐蚀性好、耐高温。主要用于石油、石油化工和热核工业。根据不同的标准生产有多种法兰。以下所列为最普通型。
734775 | 73 | 不锈钢焊接突面法兰(ANSI 300磅级） | 公称尺寸A:100毫米，B：4英寸，法兰外径:10.0英寸，法兰内径：4.57英寸，厚度:1.25英寸，螺孔直径：0.88英寸，螺孔数：8，螺孔中心距：7.88英寸 | 只 | 参见标准ANSI B16.5-1988。用不锈钢SUS 304铸造而成，防腐蚀性好、耐高温。主要用于石油、石油化工和热核工业。根据不同的标准生产有多种法兰。以下所列为最普通型。
734776 | 73 | 不锈钢焊接突面法兰(ANSI 300磅级） | 公称尺寸A:125毫米，B：5英寸，法兰外径:11.0英寸，法兰内径：5.66英寸，厚度:1.38英寸，螺孔直径：0.88英寸，螺孔数：8，螺孔中心距：9.25英寸 | 只 | 参见标准ANSI B16.5-1988。用不锈钢SUS 304铸造而成，防腐蚀性好、耐高温。主要用于石油、石油化工和热核工业。根据不同的标准生产有多种法兰。以下所列为最普通型。
734777 | 73 | 不锈钢焊接突面法兰(ANSI 300磅级） | 公称尺寸A:150毫米，B：6英寸，法兰外径:12.5英寸，法兰内径：6.72英寸，厚度:1.44英寸，螺孔直径：0.88英寸，螺孔数：12，螺孔中心距：10.62英寸 | 只 | 参见标准ANSI B16.5-1988。用不锈钢SUS 304铸造而成，防腐蚀性好、耐高温。主要用于石油、石油化工和热核工业。根据不同的标准生产有多种法兰。以下所列为最普通型。
734778 | 73 | 不锈钢焊接突面法兰(ANSI 300磅级） | 公称尺寸A:200毫米，B：8英寸，法兰外径:15.0英寸，法兰内径：8.72英寸，厚度:1.62英寸，螺孔直径：1.0英寸，螺孔数：12，螺孔中心距：13.0英寸 | 只 | 参见标准ANSI B16.5-1988。用不锈钢SUS 304铸造而成，防腐蚀性好、耐高温。主要用于石油、石油化工和热核工业。根据不同的标准生产有多种法兰。以下所列为最普通型。
734779 | 73 | 不锈钢焊接突面法兰(ANSI 300磅级） | 公称尺寸A:250毫米，B：10英寸，法兰外径:17.5英寸，法兰内径：10.88英寸，厚度:1.88英寸，螺孔直径：1.12英寸，螺孔数：16，螺孔中心距：15.25英寸 | 只 | 参见标准ANSI B16.5-1988。用不锈钢SUS 304铸造而成，防腐蚀性好、耐高温。主要用于石油、石油化工和热核工业。根据不同的标准生产有多种法兰。以下所列为最普通型。
734780 | 73 | 不锈钢焊接突面法兰(ANSI 300磅级） | 公称尺寸A:300毫米，B：12英寸，法兰外径:20.5英寸，法兰内径：12.88英寸，厚度:2.0英寸，螺孔直径：1.25英寸，螺孔数：16，螺孔中心距：17.75英寸 | 只 | 参见标准ANSI B16.5-1988。用不锈钢SUS 304铸造而成，防腐蚀性好、耐高温。主要用于石油、石油化工和热核工业。根据不同的标准生产有多种法兰。以下所列为最普通型。
735001 | 73 | 平头防蚀伸缩接管 | 公称尺寸:6英寸，公称尺寸：150毫米，管外径:165.2英寸，管接头长度L：178毫米，法兰端外径:262毫米，端面间长：213毫米，试验压力：65千克力/厘米平方 | 套 | 这些产品由特殊钢板制成。因为它是为抵抗船上严酷的操作条件而设计和制造的，应用中不需特别防护。 伸缩量：134 mm 工作压力：20~50 kgf/cm2 工作温度：-70°C~100°C （特殊时达-100°C~350°C） 公称直径：40mm~400mm 用途：船舶或工厂供水管、供气管。
735002 | 73 | 平头防蚀伸缩接管 | 公称尺寸:8英寸，公称尺寸：200毫米，管外径:216.3英寸，管接头长度L：178毫米，法兰端外径:321毫米，端面间长：213毫米，试验压力：65千克力/厘米平方 | 套 | 这些产品由特殊钢板制成。因为它是为抵抗船上严酷的操作条件而设计和制造的，应用中不需特别防护。 伸缩量：134 mm 工作压力：20~50 kgf/cm2 工作温度：-70°C~100°C （特殊时达-100°C~350°C） 公称直径：40mm~400mm 用途：船舶或工厂供水管、供气管。
735003 | 73 | 平头防蚀伸缩接管 | 公称尺寸:10英寸，公称尺寸：250毫米，管外径:267英寸，管接头长度L：178毫米，法兰端外径:321毫米，端面间长：214毫米，试验压力：60千克力/厘米平方 | 套 | 这些产品由特殊钢板制成。因为它是为抵抗船上严酷的操作条件而设计和制造的，应用中不需特别防护。 伸缩量：134 mm 工作压力：20~50 kgf/cm2 工作温度：-70°C~100°C （特殊时达-100°C~350°C） 公称直径：40mm~400mm 用途：船舶或工厂供水管、供气管。
735004 | 73 | 平头防蚀伸缩接管 | 公称尺寸:12英寸，公称尺寸：300毫米，管外径:318.5英寸，管接头长度L：178毫米，法兰端外径:425毫米，端面间长：214毫米，试验压力：55千克力/厘米平方 | 套 | 这些产品由特殊钢板制成。因为它是为抵抗船上严酷的操作条件而设计和制造的，应用中不需特别防护。 伸缩量：134 mm 工作压力：20~50 kgf/cm2 工作温度：-70°C~100°C （特殊时达-100°C~350°C） 公称直径：40mm~400mm 用途：船舶或工厂供水管、供气管。
735005 | 73 | 平头防蚀伸缩接管 | 公称尺寸:14英寸，公称尺寸：350毫米，管外径:355.6英寸，管接头长度L：178毫米，法兰端外径:473毫米，端面间长：214毫米，试验压力：50千克力/厘米平方 | 套 | 这些产品由特殊钢板制成。因为它是为抵抗船上严酷的操作条件而设计和制造的，应用中不需特别防护。 伸缩量：134 mm 工作压力：20~50 kgf/cm2 工作温度：-70°C~100°C （特殊时达-100°C~350°C） 公称直径：40mm~400mm 用途：船舶或工厂供水管、供气管。
735006 | 73 | 平头防蚀伸缩接管 | 公称尺寸:16英寸，公称尺寸：400毫米，管外径:406.4英寸，管接头长度L：178毫米，法兰端外径:524毫米，端面间长：218毫米，试验压力：45千克力/厘米平方 | 套 | 这些产品由特殊钢板制成。因为它是为抵抗船上严酷的操作条件而设计和制造的，应用中不需特别防护。 伸缩量：134 mm 工作压力：20~50 kgf/cm2 工作温度：-70°C~100°C （特殊时达-100°C~350°C） 公称直径：40mm~400mm 用途：船舶或工厂供水管、供气管。
735007 | 73 | 平头防蚀伸缩接管 | 公称尺寸:18英寸，公称尺寸：450毫米，管外径:457.2英寸，管接头长度L：178毫米，法兰端外径:574毫米，端面间长：218毫米，试验压力：45千克力/厘米平方 | 套 | 这些产品由特殊钢板制成。因为它是为抵抗船上严酷的操作条件而设计和制造的，应用中不需特别防护。 伸缩量：134 mm 工作压力：20~50 kgf/cm2 工作温度：-70°C~100°C （特殊时达-100°C~350°C） 公称直径：40mm~400mm 用途：船舶或工厂供水管、供气管。
735008 | 73 | 平头防蚀伸缩接管 | 公称尺寸:20英寸，公称尺寸：500毫米，管外径:508英寸，管接头长度L：178毫米，法兰端外径:626毫米，端面间长：218毫米，试验压力：40千克力/厘米平方 | 套 | 这些产品由特殊钢板制成。因为它是为抵抗船上严酷的操作条件而设计和制造的，应用中不需特别防护。 伸缩量：134 mm 工作压力：20~50 kgf/cm2 工作温度：-70°C~100°C （特殊时达-100°C~350°C） 公称直径：40mm~400mm 用途：船舶或工厂供水管、供气管。
735009 | 73 | 平头防蚀伸缩接管 | 公称尺寸:22英寸，公称尺寸：550毫米，管外径:558.8英寸，管接头长度L：178毫米，法兰端外径:677毫米，端面间长：218毫米，试验压力：40千克力/厘米平方 | 套 | 这些产品由特殊钢板制成。因为它是为抵抗船上严酷的操作条件而设计和制造的，应用中不需特别防护。 伸缩量：134 mm 工作压力：20~50 kgf/cm2 工作温度：-70°C~100°C （特殊时达-100°C~350°C） 公称直径：40mm~400mm 用途：船舶或工厂供水管、供气管。
735010 | 73 | 平头防蚀伸缩接管 | 公称尺寸:24英寸，公称尺寸：600毫米，管外径:609.6英寸，管接头长度L：178毫米，法兰端外径:728毫米，端面间长：220毫米，试验压力：35千克力/厘米平方 | 套 | 这些产品由特殊钢板制成。因为它是为抵抗船上严酷的操作条件而设计和制造的，应用中不需特别防护。 伸缩量：134 mm 工作压力：20~50 kgf/cm2 工作温度：-70°C~100°C （特殊时达-100°C~350°C） 公称直径：40mm~400mm 用途：船舶或工厂供水管、供气管。
735021 | 73 | 可锻铸铁连接管 | 公称尺寸:150毫米，管外径:165.2毫米，中间环长L：178毫米,边缘外径:262毫米，平面间长L:212毫米，试验压力:32公斤 | 只 | 该类连接管主要用于船舶上的石油输送管、压载管、消防管和其它导管的连接。该类连接管用可锻铸铁制成。也可根据需要提供铸钢制造的连接管。
735022 | 73 | 可锻铸铁连接管 | 公称尺寸:200毫米，管外径:216.3英寸，管接头长度L：178毫米，法兰端外径:321毫米，端面间长：212毫米，试验压力：32千克力/厘米平方 | 只 | 该类连接管主要用于船舶上的石油输送管、压载管、消防管和其它导管的连接。该类连接管用可锻铸铁制成。也可根据需要提供铸钢制造的连接管。
735023 | 73 | 可锻铸铁连接管 | 公称尺寸：250毫米，管外径:267.4英寸，管接头长度L：178毫米，法兰端外径:373毫米，端面间长：214毫米，试验压力：32千克力/厘米平方 | 只 | 该类连接管主要用于船舶上的石油输送管、压载管、消防管和其它导管的连接。该类连接管用可锻铸铁制成。也可根据需要提供铸钢制造的连接管。
735024 | 73 | 可锻铸铁连接管 | 公称尺寸：200毫米，管外径:318.5英寸，管接头长度L：178毫米，法兰端外径:425毫米，端面间长：214毫米，试验压力：32千克力/厘米平方 | 只 | 该类连接管主要用于船舶上的石油输送管、压载管、消防管和其它导管的连接。该类连接管用可锻铸铁制成。也可根据需要提供铸钢制造的连接管。
735025 | 73 | 可锻铸铁连接管 | 公称尺寸：350毫米，管外径:355.6英寸，管接头长度L：178毫米，法兰端外径:465毫米，端面间长：214毫米，试验压力：32千克力/厘米平方 | 只 | 该类连接管主要用于船舶上的石油输送管、压载管、消防管和其它导管的连接。该类连接管用可锻铸铁制成。也可根据需要提供铸钢制造的连接管。
735026 | 73 | 可锻铸铁连接管 | 公称尺寸：200毫米，管外径:216.3英寸，管接头长度L：178毫米，法兰端外径:516毫米，端面间长：222毫米，试验压力：32千克力/厘米平方 | 只 | 该类连接管主要用于船舶上的石油输送管、压载管、消防管和其它导管的连接。该类连接管用可锻铸铁制成。也可根据需要提供铸钢制造的连接管。
735027 | 73 | 可锻铸铁连接管 | 公称尺寸：450毫米，管外径:457.2英寸，管接头长度L：178毫米，法兰端外径:537毫米，端面间长：222毫米，试验压力：32千克力/厘米平方 | 只 | 该类连接管主要用于船舶上的石油输送管、压载管、消防管和其它导管的连接。该类连接管用可锻铸铁制成。也可根据需要提供铸钢制造的连接管。
735028 | 73 | 可锻铸铁连接管 | 公称尺寸：450毫米，管外径:457.2英寸，管接头长度L：178毫米，法兰端外径:537毫米，端面间长：222毫米，试验压力：32千克力/厘米平方 | 只 | 该类连接管主要用于船舶上的石油输送管、压载管、消防管和其它导管的连接。该类连接管用可锻铸铁制成。也可根据需要提供铸钢制造的连接管。
735029 | 73 | 可锻铸铁连接管 | 公称尺寸：550毫米，管外径:558.6英寸，管接头长度L：178毫米，法兰端外径:679毫米，端面间长：228毫米，试验压力：32千克力/厘米平方 | 只 | 该类连接管主要用于船舶上的石油输送管、压载管、消防管和其它导管的连接。该类连接管用可锻铸铁制成。也可根据需要提供铸钢制造的连接管。
735030 | 73 | 可锻铸铁连接管 | 公称尺寸：600毫米，管外径:609.6英寸，管接头长度L：178毫米，法兰端外径:731毫米，端面间长：228毫米，试验压力：32千克力/厘米平方 | 只 | 该类连接管主要用于船舶上的石油输送管、压载管、消防管和其它导管的连接。该类连接管用可锻铸铁制成。也可根据需要提供铸钢制造的连接管。
735041 | 73 | 钢管/PVC管用防腐膨胀节 | 管子外径:57毫米，管子外径：2.25英寸，连接管外径:135毫米，螺栓个数:2，工作压力:44巴，重量：2.0千克/套 | 套 | 这些膨胀节是为调整管道因高温流体（如高温废气、热水等）引起的快速膨胀和收缩而设计的。可根据管道温度和管道所选用的材料选择不同的管道包裹材料。该类膨胀节防震，不会因管子的机械振动而发生变化。适用于低压和高压管，以及能经受垫圈压力的钢管或PVC管。如果需要，可提
735042 | 73 | 钢管/PVC管用防腐膨胀节 | 管子外径:60.3毫米，管子外径：2.375英寸，连接管外径:138毫米，螺栓个数:2，工作压力:42巴，重量：2.1千克/套 | 套 | 这些膨胀节是为调整管道因高温流体（如高温废气、热水等）引起的快速膨胀和收缩而设计的。可根据管道温度和管道所选用的材料选择不同的管道包裹材料。该类膨胀节防震，不会因管子的机械振动而发生变化。适用于低压和高压管，以及能经受垫圈压力的钢管或PVC管。如果需要，可提
735043 | 73 | 钢管/PVC管用防腐膨胀节 | 管子外径:70毫米，管子外径：2.75英寸，连接管外径:148毫米，螺栓个数:2，工作压力:37巴，重量：2.7千克/套 | 套 | 这些膨胀节是为调整管道因高温流体（如高温废气、热水等）引起的快速膨胀和收缩而设计的。可根据管道温度和管道所选用的材料选择不同的管道包裹材料。该类膨胀节防震，不会因管子的机械振动而发生变化。适用于低压和高压管，以及能经受垫圈压力的钢管或PVC管。如果需要，可提
735044 | 73 | 钢管/PVC管用防腐膨胀节 | 管子外径:76.1毫米，管子外径：3.0英寸，连接管外径:154毫米，螺栓个数:2，工作压力:35帕，重量：2.9千克/套 | 套 | 这些膨胀节是为调整管道因高温流体（如高温废气、热水等）引起的快速膨胀和收缩而设计的。可根据管道温度和管道所选用的材料选择不同的管道包裹材料。该类膨胀节防震，不会因管子的机械振动而发生变化。适用于低压和高压管，以及能经受垫圈压力的钢管或PVC管。如果需要，可提
735045 | 73 | 钢管/PVC管用防腐膨胀节 | 管子外径:82.5毫米，管子外径：3.25英寸，连接管外径:167毫米，螺栓个数:2，工作压力:32巴，重量：3.4千克/套 | 套 | 这些膨胀节是为调整管道因高温流体（如高温废气、热水等）引起的快速膨胀和收缩而设计的。可根据管道温度和管道所选用的材料选择不同的管道包裹材料。该类膨胀节防震，不会因管子的机械振动而发生变化。适用于低压和高压管，以及能经受垫圈压力的钢管或PVC管。如果需要，可提
735046 | 73 | 钢管/PVC管用防腐膨胀节 | 管子外径:88.9毫米，管子外径：3.5英寸，连接管外径:167毫米，螺栓个数:3，工作压力:45巴，重量：3.8千克/套 | 套 | 这些膨胀节是为调整管道因高温流体（如高温废气、热水等）引起的快速膨胀和收缩而设计的。可根据管道温度和管道所选用的材料选择不同的管道包裹材料。该类膨胀节防震，不会因管子的机械振动而发生变化。适用于低压和高压管，以及能经受垫圈压力的钢管或PVC管。如果需要，可提
735047 | 73 | 钢管/PVC管用防腐膨胀节 | 管子外径:101.6毫米，管子外径：4英寸，连接管外径:179毫米，螺栓个数:3，工作压力:40巴，重量：3.6千克/套 | 套 | 这些膨胀节是为调整管道因高温流体（如高温废气、热水等）引起的快速膨胀和收缩而设计的。可根据管道温度和管道所选用的材料选择不同的管道包裹材料。该类膨胀节防震，不会因管子的机械振动而发生变化。适用于低压和高压管，以及能经受垫圈压力的钢管或PVC管。如果需要，可提
735048 | 73 | 钢管/PVC管用防腐膨胀节 | 管子外径:108毫米，管子外径：4.25英寸，连接管外径:186毫米，螺栓个数:3，工作压力:38巴，重量：3.8千克/套 | 套 | 这些膨胀节是为调整管道因高温流体（如高温废气、热水等）引起的快速膨胀和收缩而设计的。可根据管道温度和管道所选用的材料选择不同的管道包裹材料。该类膨胀节防震，不会因管子的机械振动而发生变化。适用于低压和高压管，以及能经受垫圈压力的钢管或PVC管。如果需要，可提
735049 | 73 | 钢管/PVC管用防腐膨胀节 | 管子外径:114.3毫米，管子外径：4.5英寸，连接管外径:192毫米，螺栓个数:3，工作压力:36巴，重量：3.9千克/套 | 套 | 这些膨胀节是为调整管道因高温流体（如高温废气、热水等）引起的快速膨胀和收缩而设计的。可根据管道温度和管道所选用的材料选择不同的管道包裹材料。该类膨胀节防震，不会因管子的机械振动而发生变化。适用于低压和高压管，以及能经受垫圈压力的钢管或PVC管。如果需要，可提
735050 | 73 | 钢管/PVC管用防腐膨胀节 | 管子外径:133毫米，管子外径：5.25英寸，连接管外径:216毫米，螺栓个数:4，工作压力:42巴，重量：5.1千克/套 | 套 | 这些膨胀节是为调整管道因高温流体（如高温废气、热水等）引起的快速膨胀和收缩而设计的。可根据管道温度和管道所选用的材料选择不同的管道包裹材料。该类膨胀节防震，不会因管子的机械振动而发生变化。适用于低压和高压管，以及能经受垫圈压力的钢管或PVC管。如果需要，可提
735051 | 73 | 钢管/PVC管用防腐膨胀节 | 管子外径:139.7毫米，管子外径：5.5英寸，连接管外径:222毫米，螺栓个数:4，工作压力:40巴，重量：5.3千克/套 | 套 | 这些膨胀节是为调整管道因高温流体（如高温废气、热水等）引起的快速膨胀和收缩而设计的。可根据管道温度和管道所选用的材料选择不同的管道包裹材料。该类膨胀节防震，不会因管子的机械振动而发生变化。适用于低压和高压管，以及能经受垫圈压力的钢管或PVC管。如果需要，可提
735052 | 73 | 钢管/PVC管用防腐膨胀节 | 管子外径:159毫米，管子外径：6.25英寸，连接管外径:254毫米，螺栓个数:4，工作压力:34巴，重量：7.9千克/套 | 套 | 这些膨胀节是为调整管道因高温流体（如高温废气、热水等）引起的快速膨胀和收缩而设计的。可根据管道温度和管道所选用的材料选择不同的管道包裹材料。该类膨胀节防震，不会因管子的机械振动而发生变化。适用于低压和高压管，以及能经受垫圈压力的钢管或PVC管。如果需要，可提
735053 | 73 | 钢管/PVC管用防腐膨胀节 | 管子外径:165.1毫米，管子外径：6.5英寸，连接管外径:260毫米，螺栓个数:4，工作压力:33巴，重量：8.5千克/套 | 套 | 这些膨胀节是为调整管道因高温流体（如高温废气、热水等）引起的快速膨胀和收缩而设计的。可根据管道温度和管道所选用的材料选择不同的管道包裹材料。该类膨胀节防震，不会因管子的机械振动而发生变化。适用于低压和高压管，以及能经受垫圈压力的钢管或PVC管。如果需要，可提
735054 | 73 | 钢管/PVC管用防腐膨胀节 | 管子外径:168.3毫米，管子外径：6.625英寸，连接管外径:264毫米，螺栓个数:4，工作压力:32巴，重量：8.5千克/套 | 套 | 这些膨胀节是为调整管道因高温流体（如高温废气、热水等）引起的快速膨胀和收缩而设计的。可根据管道温度和管道所选用的材料选择不同的管道包裹材料。该类膨胀节防震，不会因管子的机械振动而发生变化。适用于低压和高压管，以及能经受垫圈压力的钢管或PVC管。如果需要，可提
735055 | 73 | 钢管/PVC管用防腐膨胀节 | 管子外径:193.7毫米，管子外径：7.625英寸，连接管外径:290毫米，螺栓个数:4，工作压力:28巴，重量：10.1千克/套 | 套 | 这些膨胀节是为调整管道因高温流体（如高温废气、热水等）引起的快速膨胀和收缩而设计的。可根据管道温度和管道所选用的材料选择不同的管道包裹材料。该类膨胀节防震，不会因管子的机械振动而发生变化。适用于低压和高压管，以及能经受垫圈压力的钢管或PVC管。如果需要，可提
735056 | 73 | 钢管/PVC管用防腐膨胀节 | 管子外径:219.1毫米，管子外径：8.625英寸，连接管外径:315毫米，螺栓个数:5，工作压力:31巴，重量：11.2千克/套 | 套 | 这些膨胀节是为调整管道因高温流体（如高温废气、热水等）引起的快速膨胀和收缩而设计的。可根据管道温度和管道所选用的材料选择不同的管道包裹材料。该类膨胀节防震，不会因管子的机械振动而发生变化。适用于低压和高压管，以及能经受垫圈压力的钢管或PVC管。如果需要，可提
735057 | 73 | 钢管/PVC管用防腐膨胀节 | 管子外径:244.5毫米，管子外径：9.625英寸，连接管外径:341毫米，螺栓个数:5，工作压力:34巴，重量：2.6千克/套 | 套 | 这些膨胀节是为调整管道因高温流体（如高温废气、热水等）引起的快速膨胀和收缩而设计的。可根据管道温度和管道所选用的材料选择不同的管道包裹材料。该类膨胀节防震，不会因管子的机械振动而发生变化。适用于低压和高压管，以及能经受垫圈压力的钢管或PVC管。如果需要，可提
735058 | 73 | 钢管/PVC管用防腐膨胀节 | 管子外径:273.0毫米，管子外径：10.75英寸，连接管外径:369毫米，螺栓个数:5，工作压力:31巴，重量：13.8千克/套 | 套 | 这些膨胀节是为调整管道因高温流体（如高温废气、热水等）引起的快速膨胀和收缩而设计的。可根据管道温度和管道所选用的材料选择不同的管道包裹材料。该类膨胀节防震，不会因管子的机械振动而发生变化。适用于低压和高压管，以及能经受垫圈压力的钢管或PVC管。如果需要，可提
735059 | 73 | 钢管/PVC管用防腐膨胀节 | 管子外径:323.9毫米，管子外径：12.75英寸，连接管外径:420毫米，螺栓个数:6，工作压力:26巴，重量：15.9千克/套 | 套 | 这些膨胀节是为调整管道因高温流体（如高温废气、热水等）引起的快速膨胀和收缩而设计的。可根据管道温度和管道所选用的材料选择不同的管道包裹材料。该类膨胀节防震，不会因管子的机械振动而发生变化。适用于低压和高压管，以及能经受垫圈压力的钢管或PVC管。如果需要，可提
735060 | 73 | 钢管/PVC管用防腐膨胀节 | 管子外径:355.6毫米，管子外径：14英寸，连接管外径:455毫米，螺栓个数:6，工作压力:29巴，重量：25.6千克/套 | 套 | 这些膨胀节是为调整管道因高温流体（如高温废气、热水等）引起的快速膨胀和收缩而设计的。可根据管道温度和管道所选用的材料选择不同的管道包裹材料。该类膨胀节防震，不会因管子的机械振动而发生变化。适用于低压和高压管，以及能经受垫圈压力的钢管或PVC管。如果需要，可提
735061 | 73 | 钢管/PVC管用防腐膨胀节 | 管子外径:406.4毫米，管子外径：16英寸，连接管外径:506毫米，螺栓个数:8，工作压力:34巴，重量：29.4千克/套 | 套 | 这些膨胀节是为调整管道因高温流体（如高温废气、热水等）引起的快速膨胀和收缩而设计的。可根据管道温度和管道所选用的材料选择不同的管道包裹材料。该类膨胀节防震，不会因管子的机械振动而发生变化。适用于低压和高压管，以及能经受垫圈压力的钢管或PVC管。如果需要，可提
735062 | 73 | 钢管/PVC管用防腐膨胀节 | 管子外径:457.2毫米，管子外径：18英寸，连接管外径:557毫米，螺栓个数:8，工作压力:31巴，重量：32.4千克/套 | 套 | 这些膨胀节是为调整管道因高温流体（如高温废气、热水等）引起的快速膨胀和收缩而设计的。可根据管道温度和管道所选用的材料选择不同的管道包裹材料。该类膨胀节防震，不会因管子的机械振动而发生变化。适用于低压和高压管，以及能经受垫圈压力的钢管或PVC管。如果需要，可提
735063 | 73 | 钢管/PVC管用防腐膨胀节 | 管子外径:508毫米，管子外径：20英寸，连接管外径:608毫米，螺栓个数:10，工作压力:31巴，重量：36.3千克/套 | 套 | 这些膨胀节是为调整管道因高温流体（如高温废气、热水等）引起的快速膨胀和收缩而设计的。可根据管道温度和管道所选用的材料选择不同的管道包裹材料。该类膨胀节防震，不会因管子的机械振动而发生变化。适用于低压和高压管，以及能经受垫圈压力的钢管或PVC管。如果需要，可提
735064 | 73 | 钢管/PVC管用防腐膨胀节 | 管子外径:588.8毫米，管子外径：22英寸，连接管外径:658毫米，螺栓个数:12，工作压力:28巴，重量：40.1千克/套 | 套 | 这些膨胀节是为调整管道因高温流体（如高温废气、热水等）引起的快速膨胀和收缩而设计的。可根据管道温度和管道所选用的材料选择不同的管道包裹材料。该类膨胀节防震，不会因管子的机械振动而发生变化。适用于低压和高压管，以及能经受垫圈压力的钢管或PVC管。如果需要，可提
735101 | 73 | 单弓形卷筒式橡胶膨胀管接 | 公称尺寸:50 毫米，法兰内径：51毫米，凸缘外径:155毫米，端面间长：150 毫米，膨胀量:6 毫米，收缩量:12毫米， 最大工作压力:12千克力/平方厘米 | 只 | 用于JIS 10kgf/cm2 法兰。
735102 | 73 | 单弓形卷筒式橡胶膨胀管接 | 公称尺寸:65 毫米，法兰内径：64毫米，凸缘外径:175毫米，端面间长：150 毫米，膨胀量:6 毫米，收缩量:12毫米， 最大工作压力:12千克力/平方厘米 | 只
735103 | 73 | 单弓形卷筒式橡胶膨胀管接 | 公称尺寸:75 毫米，法兰内径：76毫米，凸缘外径:185毫米，端面间长：150 毫米，膨胀量:6 毫米，收缩量:12毫米， 最大工作压力:10千克力/平方厘米 | 只
735104 | 73 | 单弓形卷筒式橡胶膨胀管接 | 公称尺寸:100 毫米，法兰内径：102毫米，凸缘外径:210毫米，端面间长：150 毫米，膨胀量:6 毫米，收缩量:12毫米， 最大工作压力:9千克力/平方厘米 | 只
735105 | 73 | 单弓形卷筒式橡胶膨胀管接 | 公称尺寸:125 毫米，法兰内径：127毫米，凸缘外径:250毫米，端面间长：150 毫米，膨胀量:6 毫米，收缩量:12毫米， 最大工作压力:8千克力/平方厘米 | 只
735106 | 73 | 单弓形卷筒式橡胶膨胀管接 | 公称尺寸:150 毫米，法兰内径：152毫米，凸缘外径:280毫米，端面间长：200 毫米，膨胀量:8 毫米，收缩量:18毫米， 最大工作压力:8千克力/平方厘米 | 只
735107 | 73 | 单弓形卷筒式橡胶膨胀管接 | 公称尺寸:175 毫米，法兰内径：178毫米，凸缘外径:305毫米，端面间长：200 毫米，膨胀量:8 毫米，收缩量:18毫米， 最大工作压力:7千克力/平方厘米 | 只
735108 | 73 | 单弓形卷筒式橡胶膨胀管接 | 公称尺寸:200 毫米，法兰内径：203毫米，凸缘外径:330毫米，端面间长：200 毫米，膨胀量:8 毫米，收缩量:18毫米， 最大工作压力:7千克力/平方厘米 | 只
735109 | 73 | 单弓形卷筒式橡胶膨胀管接 | 公称尺寸:225 毫米，法兰内径：225毫米，凸缘外径:350毫米，端面间长：200 毫米，膨胀量:8 毫米，收缩量:18毫米， 最大工作压力:6千克力/平方厘米 | 只
735110 | 73 | 单弓形卷筒式橡胶膨胀管接 | 公称尺寸:250 毫米，法兰内径：253毫米，凸缘外径:400毫米，端面间长：200 毫米，膨胀量:8 毫米，收缩量:18毫米， 最大工作压力:6千克力/平方厘米 | 只
735111 | 73 | 单弓形卷筒式橡胶膨胀管接 | 公称尺寸:300 毫米，法兰内径：303毫米，凸缘外径:445毫米，端面间长：200 毫米，膨胀量:9 毫米，收缩量:20毫米， 最大工作压力:6千克力/平方厘米 | 只
735121 | 73 | 双弓形卷筒式橡胶膨胀管接 | 公称尺寸:50 毫米，法兰内径：51毫米，凸缘外径:155毫米，端面间长：250 毫米，膨胀量:12 毫米，收缩量:24毫米， 最大工作压力:12千克力/平方厘米 | 只 | 用于JIS标准 10kgf/cm2法兰。
735122 | 73 | 双弓形卷筒式橡胶膨胀管接 | 公称尺寸:65 毫米，法兰内径：64毫米，凸缘外径:175毫米，端面间长：250 毫米，膨胀量:12 毫米，收缩量:24毫米， 最大工作压力:12千克力/平方厘米 | 只
735123 | 73 | 双弓形卷筒式橡胶膨胀管接 | 公称尺寸:75 毫米，法兰内径：76毫米，凸缘外径:185毫米，端面间长：250 毫米，膨胀量:12 毫米，收缩量:24毫米， 最大工作压力:10千克力/平方厘米 | 只
735124 | 73 | 双弓形卷筒式橡胶膨胀管接 | 公称尺寸:100 毫米，法兰内径：102毫米，凸缘外径:210毫米，端面间长：250 毫米，膨胀量:12 毫米，收缩量:24毫米， 最大工作压力:9千克力/平方厘米 | 只
735125 | 73 | 双弓形卷筒式橡胶膨胀管接 | 公称尺寸:125 毫米，法兰内径：127毫米，凸缘外径:250毫米，端面间长：250 毫米，膨胀量:12 毫米，收缩量:24毫米， 最大工作压力:8千克力/平方厘米 | 只
735126 | 73 | 双弓形卷筒式橡胶膨胀管接 | 公称尺寸:150 毫米，法兰内径：152毫米，凸缘外径:280毫米，端面间长：300 毫米，膨胀量:16 毫米，收缩量:24毫米， 最大工作压力:8千克力/平方厘米 | 只
735127 | 73 | 双弓形卷筒式橡胶膨胀管接 | 公称尺寸:175 毫米，法兰内径：178毫米，凸缘外径:305毫米，端面间长：300 毫米，膨胀量:16 毫米，收缩量:36毫米， 最大工作压力:7千克力/平方厘米 | 只
735128 | 73 | 双弓形卷筒式橡胶膨胀管接 | 公称尺寸:200 毫米，法兰内径：203毫米，凸缘外径:330毫米，端面间长：300 毫米，膨胀量:16 毫米，收缩量:36毫米， 最大工作压力:7千克力/平方厘米 | 只
735129 | 73 | 双弓形卷筒式橡胶膨胀管接 | 公称尺寸:225 毫米，法兰内径：225毫米，凸缘外径:250毫米，端面间长：300 毫米，膨胀量:16 毫米，收缩量:36毫米， 最大工作压力:6千克力/平方厘米 | 只
735130 | 73 | 双弓形卷筒式橡胶膨胀管接 | 公称尺寸:250 毫米，法兰内径：253毫米，凸缘外径:400毫米，端面间长：300 毫米，膨胀量:16 毫米，收缩量:36毫米， 最大工作压力:6千克力/平方厘米 | 只
735131 | 73 | 双弓形卷筒式橡胶膨胀管接 | 公称尺寸:300 毫米，法兰内径：303毫米，凸缘外径:445毫米，端面间长：300 毫米，膨胀量:18 毫米，收缩量:40毫米， 最大工作压力:6千克力/平方厘米 | 只
750101 | 75 | 船用青铜球形阀F-7393 | 尺寸mm:15 法兰间距:85 法兰直径:80 螺栓(螺距:60 数:4 直径公斤:12) | 只
750102 | 75 | 船用青铜球形阀F-7393 | 尺寸mm:20 法兰间距:95 法兰直径:85 螺栓(螺距:65 数:4 直径公斤:12) | 只
750103 | 75 | 船用青铜球形阀F-7393 | 尺寸mm:25 法兰间距:110 法兰直径:95 螺栓(螺距:75 数:4 直径公斤:12) | 只
750104 | 75 | 船用青铜球形阀F-7393 | 尺寸mm:32 法兰间距:130 法兰直径:115 螺栓(螺距:90 数:4 直径公斤:15) | 只
750105 | 75 | 船用青铜球形阀F-7393 | 尺寸mm:40 法兰间距:150 法兰直径:120 螺栓(螺距:95 数:4 直径公斤:15) | 只
750106 | 75 | 船用青铜球形阀F-7393 | 尺寸mm:50 法兰间距:180 法兰直径:130 螺栓(螺距:105 数:4 直径公斤:15) | 只
750107 | 75 | 船用青铜球形阀F-7393 | 尺寸mm:65 法兰间距:210 法兰直径:155 螺栓(螺距:130 数:4 直径公斤:15) | 只
750108 | 75 | 船用青铜球形阀F-7393 | 尺寸mm:80 法兰间距:240 法兰直径:180 螺栓(螺距:145 数:4 直径公斤:19) | 只
750111 | 75 | 船用青铜直角阀F-7394 | 尺寸mm:15 法兰间距:55 法兰直径:80 螺栓(螺距:60 数:4 直径:12) | 只
750112 | 75 | 船用青铜直角阀F-7394 | 尺寸mm:20 法兰间距:60 法兰直径:85 螺栓(螺距:65 数:4 直径:12) | 只
750113 | 75 | 船用青铜直角阀F-7394 | 尺寸mm:25 法兰间距:65 法兰直径:95 螺栓(螺距:75 数:4 直径:12) | 只
750114 | 75 | 船用青铜直角阀F-7394 | 尺寸mm:32 法兰间距:80 法兰直径:115 螺栓(螺距:90 数:4 直径:15) | 只
750115 | 75 | 船用青铜直角阀F-7394 | 尺寸mm:40 法兰间距:85 法兰直径:120 螺栓(螺距:95 数:4 直径:15) | 只
750116 | 75 | 船用青铜直角阀F-7394 | 尺寸mm:50 法兰间距:90 法兰直径:120 螺栓(螺距:95 数:4 直径:15) | 只
750117 | 75 | 船用青铜直角阀F-7394 | 尺寸mm:65 法兰间距:105 法兰直径:155 螺栓(螺距:130 数:4 直径:15) | 只
750118 | 75 | 船用青铜直角阀F-7394 | 尺寸mm:80 法兰间距:120 法兰直径:180 螺栓(螺距:145 数:4 直径:19) | 只
750121 | 75 | 船用青铜球形阀F-7301 | 尺寸mm:15 法兰间距:100 法兰直径:80 螺栓(螺距:60 数:4 直径:12 重量(公斤):2.02) | 只
750122 | 75 | 船用青铜球形阀F-7301 | 尺寸mm:20 法兰间距:110 法兰直径:85 螺栓(螺距:65 数:4 直径:12 重量(公斤):2.86) | 只
750123 | 75 | 船用青铜球形阀F-7301 | 尺寸mm:25 法兰间距:120 法兰直径:95 螺栓(螺距:75 数:4 直径:12 重量(公斤):3.54) | 只
750124 | 75 | 船用青铜球形阀F-7301 | 尺寸mm:32 法兰间距:140 法兰直径:115 螺栓(螺距:90 数:4 直径:15 重量(公斤):5.00) | 只
750125 | 75 | 船用青铜球形阀F-7301 | 尺寸mm:40 法兰间距:160 法兰直径:120 螺栓(螺距:95 数:4 直径:15 重量(公斤):6.48) | 只
750126 | 75 | 船用青铜球形阀F-7301 | 尺寸mm:50 法兰间距:210 法兰直径:130 螺栓(螺距:105 数:4 直径:15 重量(公斤):11.7) | 只
750127 | 75 | 船用青铜球形阀F-7301 | 尺寸mm:65 法兰间距:250 法兰直径:155 螺栓(螺距:130 数:4 直径:15 重量(公斤):17.0) | 只
750131 | 75 | 船用青铜直角阀F-7302 | 尺寸mm:15 法兰间距:55 法兰直径:80 螺栓(螺距:60 数:4 直径:12 重量(公斤):1.98) | 只
750132 | 75 | 船用青铜直角阀F-7302 | 尺寸mm:20 法兰间距:60 法兰直径:85 螺栓(螺距:65 数:4 直径:12 重量(公斤):2.73) | 只
750133 | 75 | 船用青铜直角阀F-7302 | 尺寸mm:25 法兰间距:65 法兰直径:95 螺栓(螺距:75 数:4 直径:12 重量(公斤):3.44) | 只
750134 | 75 | 船用青铜直角阀F-7302 | 尺寸mm:32 法兰间距:80 法兰直径:115 螺栓(螺距:90 数:4 直径:15 重量(公斤):4.77) | 只
750135 | 75 | 船用青铜直角阀F-7302 | 尺寸mm:40 法兰间距:85 法兰直径:120 螺栓(螺距:95 数:4 直径:15 重量(公斤):5.99) | 只
750136 | 75 | 船用青铜直角阀F-7302 | 尺寸mm:50 法兰间距:100 法兰直径:130 螺栓(螺距:105 数:4 直径:15 重量(公斤):10.1) | 只
750137 | 75 | 船用青铜直角阀F-7302 | 尺寸mm:65 法兰间距:115 法兰直径:155 螺栓(螺距:130 数:4 直径:15 重量(公斤):15.6) | 只
750141 | 75 | 船用青铜珠形阀F-7303 | 尺寸mm:15 法兰间距:110 法兰直径:95 螺栓(螺距:70 数:4 直径:15 重量(公斤):2.76) | 只
750142 | 75 | 船用青铜珠形阀F-7303 | 尺寸mm:20 法兰间距:120 法兰直径:100 螺栓(螺距:75 数:4 直径:15 重量(公斤):3.72) | 只
750143 | 75 | 船用青铜珠形阀F-7303 | 尺寸mm:25 法兰间距:130 法兰直径:125 螺栓(螺距:90 数:4 直径:19 重量(公斤):5.20) | 只
750144 | 75 | 船用青铜珠形阀F-7303 | 尺寸mm:32 法兰间距:160 法兰直径:135 螺栓(螺距:100 数:4 直径:19 重量(公斤):6.91) | 只
750145 | 75 | 船用青铜珠形阀F-7303 | 尺寸mm:40 法兰间距:180 法兰直径:140 螺栓(螺距:105 数:4 直径:19 重量(公斤):8.43) | 只
750151 | 75 | 船用青铜直角阀F-7304 | 尺寸mm:15 法兰间距:70 法兰直径:95 螺栓(螺距:70 数:4 直径:15 重量(公斤):2.73) | 只
750152 | 75 | 船用青铜直角阀F-7304 | 尺寸mm:20 法兰间距:75 法兰直径:100 螺栓(螺距:75 数:4 直径:15 重量(公斤):3.65) | 只
750153 | 75 | 船用青铜直角阀F-7304 | 尺寸mm:25 法兰间距:85 法兰直径:125 螺栓(螺距:90 数:4 直径:19 重量(公斤):5.16) | 只
750154 | 75 | 船用青铜直角阀F-7304 | 尺寸mm:32 法兰间距:95 法兰直径:135 螺栓(螺距:100 数:4 直径:19 重量(公斤):6.72) | 只
750155 | 75 | 船用青铜直角阀F-7304 | 尺寸mm:40 法兰间距:100 法兰直径:140 螺栓(螺距:105 数:4 直径:19 重量(公斤):8.13) | 只
750201 | 75 | 法兰式船用铸铁球形阀F-7305 | 尺寸mm:50 法兰间距:210 法兰直径:130 螺栓(螺距:105 数:4 直径:15 重量(公斤):14.7) | 只
750202 | 75 | 法兰式船用铸铁球形阀F-7305 | 尺寸mm:65 法兰间距:250 法兰直径:155 螺栓(螺距:130 数:4 直径:15 重量(公斤):21.3) | 只
750203 | 75 | 法兰式船用铸铁球形阀F-7305 | 尺寸mm:80 法兰间距:280 法兰直径:180 螺栓(螺距:145 数:4 直径:19 重量(公斤):27.7) | 只
750204 | 75 | 法兰式船用铸铁球形阀F-7305 | 尺寸mm:100 法兰间距:340 法兰直径:200 螺栓(螺距:165 数:8 直径:19 重量(公斤):40.8) | 只
750205 | 75 | 法兰式船用铸铁球形阀F-7305 | 尺寸mm:125 法兰间距:410 法兰直径:235 螺栓(螺距:200 数:8 直径:19 重量(公斤):57.6) | 只
750206 | 75 | 法兰式船用铸铁球形阀F-7305 | 尺寸mm:150 法兰间距:480 法兰直径:265 螺栓(螺距:230 数:8 直径:19 重量(公斤):80.3) | 只
750207 | 75 | 法兰式船用铸铁球形阀F-7305 | 尺寸mm:200 法兰间距:570 法兰直径:320 螺栓(螺距:280 数:8 直径:23 重量(公斤):139) | 只
750208 | 75 | 法兰式船用铸铁球形阀F-7305 | 尺寸mm:250 法兰间距:740 法兰直径:385 螺栓(螺距:345 数:12 直径:23 重量(公斤):246) | 只
750209 | 75 | 法兰式船用铸铁球形阀F-7305 | 尺寸mm:300 法兰间距:840 法兰直径:430 螺栓(螺距:390 数:12 直径:23 重量(公斤):377) | 只
750210 | 75 | 法兰式船用铸铁球形阀F-7305 | 尺寸mm:350 法兰间距:940 法兰直径:480 螺栓(螺距:435 数:12 直径:25 重量(公斤):462) | 只
750211 | 75 | 法兰式船用铸铁球形阀F-7305 | 尺寸mm:400 法兰间距:1050 法兰直径:540 螺栓(螺距:495 数:16 直径:25 重量(公斤):647) | 只
750216 | 75 | 法兰式船用铸铁直角阀F-7306 | 尺寸mm:50 法兰间距:100 法兰直径:130 螺栓(螺距:105 数:4 直径:15 重量(公斤):12.9) | 只
750217 | 75 | 法兰式船用铸铁直角阀F-7306 | 尺寸mm:65 法兰间距:115 法兰直径:155 螺栓(螺距:130 数:4 直径:15 重量(公斤):18.2) | 只
750218 | 75 | 法兰式船用铸铁直角阀F-7306 | 尺寸mm:80 法兰间距:130 法兰直径:180 螺栓(螺距:145 数:4 直径:19 重量(公斤):23.4) | 只
750219 | 75 | 法兰式船用铸铁直角阀F-7306 | 尺寸mm:100 法兰间距:150 法兰直径:200 螺栓(螺距:165 数:8 直径:19 重量(公斤):33.7) | 只
750220 | 75 | 法兰式船用铸铁直角阀F-7306 | 尺寸mm:125 法兰间距:170 法兰直径:235 螺栓(螺距:200 数:8 直径:19 重量(公斤):46.2) | 只
750221 | 75 | 法兰式船用铸铁直角阀F-7306 | 尺寸mm:150 法兰间距:190 法兰直径:265 螺栓(螺距:230 数:8 直径:19 重量(公斤):63.4) | 只
750222 | 75 | 法兰式船用铸铁直角阀F-7306 | 尺寸mm:200 法兰间距:220 法兰直径:322 螺栓(螺距:280 数:8 直径:23 重量(公斤):10.5) | 只
750223 | 75 | 法兰式船用铸铁直角阀F-7306 | 尺寸mm:250 法兰间距:275 法兰直径:385 螺栓(螺距:345 数:12 直径:23 重量(公斤):176) | 只
750224 | 75 | 法兰式船用铸铁直角阀F-7306 | 尺寸mm:300 法兰间距:310 法兰直径:430 螺栓(螺距:390 数:12 直径:23 重量(公斤):176) | 只
750225 | 75 | 法兰式船用铸铁直角阀F-7306 | 尺寸mm:350 法兰间距:360 法兰直径:480 螺栓(螺距:435 数:12 直径:25 重量(公斤):335) | 只
750226 | 75 | 法兰式船用铸铁直角阀F-7306 | 尺寸mm:400 法兰间距:395 法兰直径:540 螺栓(螺距:495 数:16 直径:25 重量(公斤):459) | 只
750231 | 75 | 法兰式船用铸铁球形阀F-7307 | 尺寸mm:50 法兰间距:220 法兰直径:155 螺栓(螺距:120 数:4 直径:19 重量(公斤):19.9) | 只
750232 | 75 | 法兰式船用铸铁球形阀F-7307 | 尺寸mm:65 法兰间距:270 法兰直径:175 螺栓(螺距:140 数:4 直径:19 重量(公斤):28.7) | 只
750233 | 75 | 法兰式船用铸铁球形阀F-7307 | 尺寸mm:80 法兰间距:300 法兰直径:185 螺栓(螺距:150 数:8 直径:19 重量(公斤):32.4) | 只
750234 | 75 | 法兰式船用铸铁球形阀F-7307 | 尺寸mm:100 法兰间距:350 法兰直径:210 螺栓(螺距:175 数:8 直径:19 重量(公斤):48.7) | 只
750235 | 75 | 法兰式船用铸铁球形阀F-7307 | 尺寸mm:125 法兰间距:420 法兰直径:250 螺栓(螺距:210 数:8 直径:23 重量(公斤):73.1) | 只
750236 | 75 | 法兰式船用铸铁球形阀F-7307 | 尺寸mm:150 法兰间距:490 法兰直径:280 螺栓(螺距:240 数:8 直径:23 重量(公斤):104) | 只
750237 | 75 | 法兰式船用铸铁球形阀F-7307 | 尺寸mm:200 法兰间距:570 法兰直径:330 螺栓(螺距:290 数:12 直径:23 重量(公斤):162) | 只
750238 | 75 | 法兰式船用铸铁球形阀F-7307 | 尺寸mm:250 法兰间距:740 法兰直径:400 螺栓(螺距:355 数:12 直径:25 重量(公斤):304) | 只
750239 | 75 | 法兰式船用铸铁球形阀F-7307 | 尺寸mm:300 法兰间距:840 法兰直径:445 螺栓(螺距:400 数:16 直径:25 重量(公斤):458) | 只
750246 | 75 | 法兰式船用铸铁直角阀F-7308 | 尺寸mm:50 法兰间距:120 法兰直径:155 螺栓(螺距:120 数:4 直径:19 重量(公斤):18.2) | 只
750247 | 75 | 法兰式船用铸铁直角阀F-7308 | 尺寸mm:65 法兰间距:130 法兰直径:175 螺栓(螺距:140 数:4 直径:19 重量(公斤):25.4) | 只
750248 | 75 | 法兰式船用铸铁直角阀F-7308 | 尺寸mm:80 法兰间距:140 法兰直径:185 螺栓(螺距:150 数:8 直径:19 重量(公斤):27.4) | 只
750249 | 75 | 法兰式船用铸铁直角阀F-7308 | 尺寸mm:100 法兰间距:160 法兰直径:210 螺栓(螺距:175 数:8 直径:19 重量(公斤):40.6) | 只
750250 | 75 | 法兰式船用铸铁直角阀F-7308 | 尺寸mm:125 法兰间距:180 法兰直径:250 螺栓(螺距:210 数:8 直径:23 重量(公斤):69.9) | 只
750251 | 75 | 法兰式船用铸铁直角阀F-7308 | 尺寸mm:150 法兰间距:205 法兰直径:280 螺栓(螺距:240 数:8 直径:23 重量(公斤):81.0) | 只
750252 | 75 | 法兰式船用铸铁直角阀F-7308 | 尺寸mm:200 法兰间距:230 法兰直径:330 螺栓(螺距:290 数:12 直径:23 重量(公斤):125) | 只
750253 | 75 | 法兰式船用铸铁直角阀F-7308 | 尺寸mm:250 法兰间距:290 法兰直径:400 螺栓(螺距:535 数:12 直径:25 重量(公斤):211) | 只
750254 | 75 | 法兰式船用铸铁直角阀F-7308 | 尺寸mm:300 法兰间距:320 法兰直径:445 螺栓(螺距:400 数:16 直径:25 重量(公斤):293) | 只
750255 | 75 | 法兰式船用铸铁直角阀F-7308 | 尺寸mm:350 法兰间距:360 法兰直径:490 螺栓(螺距:445 数:16 直径:25 重量(公斤):386) | 只
750256 | 75 | 法兰式船用铸铁直角阀F-7308 | 尺寸mm:400 法兰间距:420 法兰直径:560 螺栓(螺距:510 数:16 直径:27 重量(公斤):544) | 只
750261 | 75 | 法兰式船用铸铁球形阀F-7309 | 尺寸mm:50 法兰间距:220 法兰直径:155 螺栓(螺距:120 数:8 直径:19 重量(公斤):19.6) | 只
750262 | 75 | 法兰式船用铸铁球形阀F-7309 | 尺寸mm:65 法兰间距:270 法兰直径:157 螺栓(螺距:140 数:8 直径:19 重量(公斤):28.3) | 只
750263 | 75 | 法兰式船用铸铁球形阀F-7309 | 尺寸mm:80 法兰间距:300 法兰直径:200 螺栓(螺距:160 数:8 直径:23 重量(公斤):40.4) | 只
750264 | 75 | 法兰式船用铸铁球形阀F-7309 | 尺寸mm:100 法兰间距:350 法兰直径:225 螺栓(螺距:185 数:8 直径:23 重量(公斤):56.3) | 只
750265 | 75 | 法兰式船用铸铁球形阀F-7309 | 尺寸mm:125 法兰间距:430 法兰直径:270 螺栓(螺距:225 数:8 直径:25 重量(公斤):89.5) | 只
750266 | 75 | 法兰式船用铸铁球形阀F-7309 | 尺寸mm:150 法兰间距:500 法兰直径:305 螺栓(螺距:260 数:12 直径:25 重量(公斤):123) | 只
750267 | 75 | 法兰式船用铸铁球形阀F-7309 | 尺寸mm:200 法兰间距:570 法兰直径:350 螺栓(螺距:305 数:12 直径:25 重量(公斤):188) | 只
750271 | 75 | 法兰式船用铸铁直角阀F-7310 | 尺寸mm:50 法兰间距:120 法兰直径:155 螺栓(螺距:120 数:8 直径:19 重量(公斤):18.0) | 只
750272 | 75 | 法兰式船用铸铁直角阀F-7310 | 尺寸mm:65 法兰间距:130 法兰直径:157 螺栓(螺距:140 数:8 直径:19 重量(公斤):25.0) | 只
750273 | 75 | 法兰式船用铸铁直角阀F-7310 | 尺寸mm:80 法兰间距:150 法兰直径:200 螺栓(螺距:160 数:8 直径:23 重量(公斤):35.7) | 只
750274 | 75 | 法兰式船用铸铁直角阀F-7310 | 尺寸mm:100 法兰间距:170 法兰直径:225 螺栓(螺距:185 数:8 直径:23 重量(公斤):49.2) | 只
750275 | 75 | 法兰式船用铸铁直角阀F-7310 | 尺寸mm:125 法兰间距:200 法兰直径:270 螺栓(螺距:225 数:8 直径:25 重量(公斤):76.1) | 只
750276 | 75 | 法兰式船用铸铁直角阀F-7310 | 尺寸mm:150 法兰间距:225 法兰直径:305 螺栓(螺距:260 数:12 直径:25 重量(公斤):103) | 只
750277 | 75 | 法兰式船用铸铁直角阀F-7310 | 尺寸mm:200 法兰间距:250 法兰直径:350 螺栓(螺距:305 数:12 直径:25 重量(公斤):155) | 只
750301 | 75 | 船用锻铸铁球形阀F-7321 | 尺寸mm:15 法兰间距:100 法兰直径:80 螺栓(螺距:60 数:4 直径:12 重量(公斤):1.98) | 只
750302 | 75 | 船用锻铸铁球形阀F-7321 | 尺寸mm:20 法兰间距:110 法兰直径:85 螺栓(螺距:65 数:4 直径:12 重量(公斤):2.80) | 只
750303 | 75 | 船用锻铸铁球形阀F-7321 | 尺寸mm:25 法兰间距:120 法兰直径:95 螺栓(螺距:75 数:4 直径:12 重量(公斤):4.18) | 只
750304 | 75 | 船用锻铸铁球形阀F-7321 | 尺寸mm:32 法兰间距:140 法兰直径:115 螺栓(螺距:90 数:4 直径:15 重量(公斤):5.53) | 只
750305 | 75 | 船用锻铸铁球形阀F-7321 | 尺寸mm:40 法兰间距:160 法兰直径:120 螺栓(螺距:95 数:4 直径:15 重量(公斤):7.08) | 只
750311 | 75 | 船用锻铸铁直角阀F-7322 | 尺寸mm:15 法兰间距:55 法兰直径:80 螺栓(螺距:60 数:4 直径:12 重量(公斤):1.88) | 只
750312 | 75 | 船用锻铸铁直角阀F-7322 | 尺寸mm:20 法兰间距:60 法兰直径:85 螺栓(螺距:65 数:4 直径:12 重量(公斤):2.65) | 只
750313 | 75 | 船用锻铸铁直角阀F-7322 | 尺寸mm:25 法兰间距:65 法兰直径:95 螺栓(螺距:75 数:4 直径:12 重量(公斤):3.89) | 只
750314 | 75 | 船用锻铸铁直角阀F-7322 | 尺寸mm:32 法兰间距:80 法兰直径:115 螺栓(螺距:90 数:4 直径:15 重量(公斤):5.29) | 只
750315 | 75 | 船用锻铸铁直角阀F-7322 | 尺寸mm:40 法兰间距:85 法兰直径:120 螺栓(螺距:95 数:4 直径:15 重量(公斤):6.86) | 只
750321 | 75 | 船用锻铸铁球形阀F-7323 | 尺寸mm:15 法兰间距:110 法兰直径:95 螺栓(螺距:70 数:4 直径:15 重量(公斤):2.91) | 只
750322 | 75 | 船用锻铸铁球形阀F-7323 | 尺寸mm:20 法兰间距:120 法兰直径:100 螺栓(螺距:75 数:4 直径:15 重量(公斤):3.85) | 只
750323 | 75 | 船用锻铸铁球形阀F-7323 | 尺寸mm:25 法兰间距:130 法兰直径:125 螺栓(螺距:90 数:4 直径:19 重量(公斤):5.57) | 只
750324 | 75 | 船用锻铸铁球形阀F-7323 | 尺寸mm:32 法兰间距:160 法兰直径:135 螺栓(螺距:100 数:4 直径:19 重量(公斤):7.40) | 只
750325 | 75 | 船用锻铸铁球形阀F-7323 | 尺寸mm:40 法兰间距:180 法兰直径:140 螺栓(螺距:105 数:4 直径:19 重量(公斤):9.29) | 只
750331 | 75 | 船用锻铸铁直角阀F-7324 | 尺寸mm:15 法兰间距:70 法兰直径:95 螺栓(螺距:70 数:4 直径:15 重量(公斤):2.85) | 只
750332 | 75 | 船用锻铸铁直角阀F-7324 | 尺寸mm:20 法兰间距:75 法兰直径:100 螺栓(螺距:75 数:4 直径:15 重量(公斤):3.75) | 只
750333 | 75 | 船用锻铸铁直角阀F-7324 | 尺寸mm:25 法兰间距:85 法兰直径:125 螺栓(螺距:90 数:4 直径:19 重量(公斤):5.36) | 只
750334 | 75 | 船用锻铸铁直角阀F-7324 | 尺寸mm:32 法兰间距:95 法兰直径:135 螺栓(螺距:100 数:4 直径:19 重量(公斤):7.06) | 只
750335 | 75 | 船用锻铸铁直角阀F-7324 | 尺寸mm:40 法兰间距:100 法兰直径:140 螺栓(螺距:105 数:4 直径:19 重量(公斤):8.80) | 只
750401 | 75 | 船用铸钢球形阀F-7311 | 尺寸mm:250 法兰间距:740 法兰直径:385 螺栓(螺距:345 数:12 直径:23 重量(公斤):230) | 只
750402 | 75 | 船用铸钢球形阀F-7311 | 尺寸mm:300 法兰间距:840 法兰直径:430 螺栓(螺距:390 数:12 直径:23 重量(公斤):309) | 只
750406 | 75 | 船用铸钢直角阀F-7312 | 尺寸mm:250 法兰间距:275 法兰直径:385 螺栓(螺距:345 数:12 直径:23 重量(公斤):178) | 只
750407 | 75 | 船用铸钢直角阀F-7312 | 尺寸mm:300 法兰间距:310 法兰直径:430 螺栓(螺距:390 数:12 直径:23 重量(公斤):275) | 只
750411 | 75 | 船用铸钢球形阀F-7319 | 尺寸mm:50 法兰间距:220 法兰直径:155 螺栓(螺距:120 数:4 直径:19 重量(公斤):17.9) | 只
750412 | 75 | 船用铸钢球形阀F-7319 | 尺寸mm:65 法兰间距:270 法兰直径:175 螺栓(螺距:140 数:4 直径:19 重量(公斤):26.0) | 只
750413 | 75 | 船用铸钢球形阀F-7319 | 尺寸mm:80 法兰间距:300 法兰直径:185 螺栓(螺距:150 数:8 直径:19 重量(公斤):29.8) | 只
750414 | 75 | 船用铸钢球形阀F-7319 | 尺寸mm:100 法兰间距:350 法兰直径:210 螺栓(螺距:175 数:8 直径:19 重量(公斤):44.7) | 只
750415 | 75 | 船用铸钢球形阀F-7319 | 尺寸mm:125 法兰间距:420 法兰直径:250 螺栓(螺距:210 数:8 直径:23 重量(公斤):70.3) | 只
750416 | 75 | 船用铸钢球形阀F-7319 | 尺寸mm:150 法兰间距:490 法兰直径:280 螺栓(螺距:240 数:8 直径:23 重量(公斤):96.4) | 只
750417 | 75 | 船用铸钢球形阀F-7319 | 尺寸mm:200 法兰间距:570 法兰直径:330 螺栓(螺距:290 数:12 直径:23 重量(公斤):159) | 只
750418 | 75 | 船用铸钢球形阀F-7319 | 尺寸mm:250 法兰间距:740 法兰直径:400 螺栓(螺距:355 数:12 直径:25 重量(公斤):257) | 只
750419 | 75 | 船用铸钢球形阀F-7319 | 尺寸mm:300 法兰间距:840 法兰直径:445 螺栓(螺距:400 数:12 直径:25 重量(公斤):370) | 只
750421 | 75 | 船用铸钢直角阀F-7320 | 尺寸mm:50 法兰间距:120 法兰直径:155 螺栓(螺距:120 数:4 直径:19 重量(公斤):16.3) | 只
750422 | 75 | 船用铸钢直角阀F-7320 | 尺寸mm:65 法兰间距:130 法兰直径:175 螺栓(螺距:140 数:4 直径:19 重量(公斤):23.0) | 只
750423 | 75 | 船用铸钢直角阀F-7320 | 尺寸mm:80 法兰间距:140 法兰直径:186 螺栓(螺距:150 数:8 直径:19 重量(公斤):25.3) | 只
750424 | 75 | 船用铸钢直角阀F-7320 | 尺寸mm:100 法兰间距:160 法兰直径:210 螺栓(螺距:175 数:8 直径:19 重量(公斤):37.0) | 只
750425 | 75 | 船用铸钢直角阀F-7320 | 尺寸mm:125 法兰间距:180 法兰直径:250 螺栓(螺距:210 数:8 直径:23 重量(公斤):57.1) | 只
750426 | 75 | 船用铸钢直角阀F-7320 | 尺寸mm:150 法兰间距:205 法兰直径:280 螺栓(螺距:240 数:8 直径:23 重量(公斤):77.2) | 只
750427 | 75 | 船用铸钢直角阀F-7320 | 尺寸mm:200 法兰间距:230 法兰直径:330 螺栓(螺距:290 数:12 直径:23 重量(公斤):116) | 只
750428 | 75 | 船用铸钢直角阀F-7320 | 尺寸mm:250 法兰间距:290 法兰直径:400 螺栓(螺距:355 数:12 直径:25 重量(公斤):188) | 只
750429 | 75 | 船用铸钢直角阀F-7320 | 尺寸mm:300 法兰间距:320 法兰直径:445 螺栓(螺距:400 数:16 直径:25 重量(公斤):256) | 只
750431 | 75 | 船用铸钢球形阀F-7313 | 尺寸mm:32 法兰间距:190 法兰直径:135 螺栓(螺距:100 数:4 直径:19 重量(公斤):14.4) | 只
750432 | 75 | 船用铸钢球形阀F-7313 | 尺寸mm:40 法兰间距:200 法兰直径:140 螺栓(螺距:105 数:4 直径:19 重量(公斤):16.0) | 只
750433 | 75 | 船用铸钢球形阀F-7313 | 尺寸mm:50 法兰间距:230 法兰直径:155 螺栓(螺距:120 数:8 直径:19 重量(公斤):21.6) | 只
750434 | 75 | 船用铸钢球形阀F-7313 | 尺寸mm:65 法兰间距:270 法兰直径:175 螺栓(螺距:140 数:8 直径:19 重量(公斤):30.4) | 只
750435 | 75 | 船用铸钢球形阀F-7313 | 尺寸mm:80 法兰间距:300 法兰直径:200 螺栓(螺距:160 数:8 直径:23 重量(公斤):43.5) | 只
750436 | 75 | 船用铸钢球形阀F-7313 | 尺寸mm:100 法兰间距:350 法兰直径:225 螺栓(螺距:185 数:8 直径:23 重量(公斤):62.3) | 只
750437 | 75 | 船用铸钢球形阀F-7313 | 尺寸mm:125 法兰间距:430 法兰直径:270 螺栓(螺距:225 数:8 直径:25 重量(公斤):95.0) | 只
750438 | 75 | 船用铸钢球形阀F-7313 | 尺寸mm:150 法兰间距:500 法兰直径:305 螺栓(螺距:260 数:12 直径:25 重量(公斤):133) | 只
750439 | 75 | 船用铸钢球形阀F-7313 | 尺寸mm:200 法兰间距:560 法兰直径:350 螺栓(螺距:305 数:12 直径:25 重量(公斤):296) | 只
750440 | 75 | 船用铸钢球形阀F-7313 | 尺寸mm:250 法兰间距:660 法兰直径:430 螺栓(螺距:380 数:12 直径:27 重量(公斤):339) | 只
750441 | 75 | 船用铸钢直角阀F-7314 | 尺寸mm:32 法兰间距:100 法兰直径:135 螺栓(螺距:100 数:4 直径:19 重量(公斤):13.0) | 只
750442 | 75 | 船用铸钢直角阀F-7314 | 尺寸mm:40 法兰间距:110 法兰直径:140 螺栓(螺距:105 数:4 直径:19 重量(公斤):15.2) | 只
750443 | 75 | 船用铸钢直角阀F-7314 | 尺寸mm:50 法兰间距:125 法兰直径:155 螺栓(螺距:120 数:8 直径:19 重量(公斤):20.0) | 只
750444 | 75 | 船用铸钢直角阀F-7314 | 尺寸mm:65 法兰间距:135 法兰直径:175 螺栓(螺距:140 数:8 直径:19 重量(公斤):26.9) | 只
750445 | 75 | 船用铸钢直角阀F-7314 | 尺寸mm:80 法兰间距:150 法兰直径:200 螺栓(螺距:160 数:8 直径:23 重量(公斤):38.9) | 只
750446 | 75 | 船用铸钢直角阀F-7314 | 尺寸mm:100 法兰间距:170 法兰直径:225 螺栓(螺距:185 数:8 直径:23 重量(公斤):54.4) | 只
750447 | 75 | 船用铸钢直角阀F-7314 | 尺寸mm:125 法兰间距:200 法兰直径:270 螺栓(螺距:225 数:8 直径:25 重量(公斤):80.7) | 只
750448 | 75 | 船用铸钢直角阀F-7314 | 尺寸mm:150 法兰间距:225 法兰直径:305 螺栓(螺距:260 数:12 直径:25 重量(公斤):112.3) | 只
750449 | 75 | 船用铸钢直角阀F-7314 | 尺寸mm:200 法兰间距:280 法兰直径:350 螺栓(螺距:305 数:12 直径:25 重量(公斤):183.0) | 只
750450 | 75 | 船用铸钢直角阀F-7314 | 尺寸mm:250 法兰间距:310 法兰直径:430 螺栓(螺距:380 数:12 直径:27 重量(公斤):285.9) | 只
750461 | 75 | 船用铸钢球形阀F-7315 | 尺寸mm:100 法兰间距:410 法兰直径:240 螺栓(螺距:195 数:8 直径:25 重量(公斤):115) | 只
750462 | 75 | 船用铸钢球形阀F-7315 | 尺寸mm:125 法兰间距:460 法兰直径:275 螺栓(螺距:230 数:8 直径:25 重量(公斤):168) | 只
750463 | 75 | 船用铸钢球形阀F-7315 | 尺寸mm:150 法兰间距:500 法兰直径:325 螺栓(螺距:275 数:12 直径:27 重量(公斤):242) | 只
750466 | 75 | 船用铸钢直角阀F-7316 | 尺寸mm:100 法兰间距:205 法兰直径:240 螺栓(螺距:195 数:8 直径:25 重量(公斤):106) | 只
750467 | 75 | 船用铸钢直角阀F-7316 | 尺寸mm:125 法兰间距:230 法兰直径:275 螺栓(螺距:230 数:8 直径:15 重量(公斤):154) | 只
750468 | 75 | 船用铸钢直角阀F-7316 | 尺寸mm:150 法兰间距:25 法兰直径:325 螺栓(螺距:275 数:12 直径:27 重量(公斤):223) | 只
750471 | 75 | 船用铸钢球形阀F-7317 | 尺寸mm:32 法兰间距:229 法兰直径:140 螺栓(螺距:05 数:4 直径:19 重量(公斤):25.4) | 只
750472 | 75 | 船用铸钢球形阀F-7317 | 尺寸mm:40 法兰间距:241 法兰直径:160 螺栓(螺距:1.0 数:4 直径:23 重量(公斤):30.2) | 只
750473 | 75 | 船用铸钢球形阀F-7317 | 尺寸mm:50 法兰间距:292 法兰直径:165 螺栓(螺距:130 数:8 直径:19 重量(公斤):41.0) | 只
750474 | 75 | 船用铸钢球形阀F-7317 | 尺寸mm:65 法兰间距:330 法兰直径:200 螺栓(螺距:160 数:8 直径:23 重量(公斤):62.3) | 只
750475 | 75 | 船用铸钢球形阀F-7317 | 尺寸mm:80 法兰间距:356 法兰直径:210 螺栓(螺距:170 数:8 直径:23 重量(公斤):79.0) | 只
750476 | 75 | 船用铸钢球形阀F-7317 | 尺寸mm:100 法兰间距:43 法兰直径:250 螺栓(螺距:205 数:8 直径:25 重量(公斤):140) | 只
750477 | 75 | 船用铸钢球形阀F-7317 | 尺寸mm:125 法兰间距:508 法兰直径:300 螺栓(螺距:250 数:8 直径:27 重量(公斤):197) | 只
750478 | 75 | 船用铸钢球形阀F-7317 | 尺寸mm:150 法兰间距:569 法兰直径:355 螺栓(螺距:295 数:12 直径:33 重量(公斤):298) | 只
750481 | 75 | 船用铸钢直角阀F-7318 | 尺寸mm:32 法兰间距:114 法兰直径:140 螺栓(螺距:105 数:4 直径:19 重量(公斤):24.9) | 只
750482 | 75 | 船用铸钢直角阀F-7318 | 尺寸mm:40 法兰间距:121 法兰直径:160 螺栓(螺距:120 数:4 直径:23 重量(公斤):29.4) | 只
750483 | 75 | 船用铸钢直角阀F-7318 | 尺寸mm:50 法兰间距:146 法兰直径:165 螺栓(螺距:130 数:8 直径:19 重量(公斤):40.0) | 只
750484 | 75 | 船用铸钢直角阀F-7318 | 尺寸mm:65 法兰间距:165 法兰直径:200 螺栓(螺距:160 数:8 直径:23 重量(公斤):60.3) | 只
750485 | 75 | 船用铸钢直角阀F-7318 | 尺寸mm:80 法兰间距:178 法兰直径:210 螺栓(螺距:170 数:8 直径:23 重量(公斤):76.2) | 只
750486 | 75 | 船用铸钢直角阀F-7318 | 尺寸mm:100 法兰间距:216 法兰直径:250 螺栓(螺距:206 数:8 直径:25 重量(公斤):135) | 只
750487 | 75 | 船用铸钢直角阀F-7318 | 尺寸mm:125 法兰间距:254 法兰直径:300 螺栓(螺距:250 数:8 直径:27 重量(公斤):189) | 只
750488 | 75 | 船用铸钢直角阀F-7318 | 尺寸mm:150 法兰间距:279 法兰直径:355 螺栓(螺距:295 数:12 直径:33 重量(公斤):284) | 只
750501 | 75 | 船用青铜活接头阀盖式球形阀F-7346 | 尺寸mm:15 法兰间距:100 法兰直径:80 螺栓(螺距:60 数:4 直径:12 重量(公斤):2.21) | 只
750502 | 75 | 船用青铜活接头阀盖式球形阀F-7346 | 尺寸mm:20 法兰间距:110 法兰直径:85 螺栓(螺距:65 数:4 直径:12 重量(公斤):3.04) | 只
750503 | 75 | 船用青铜活接头阀盖式球形阀F-7346 | 尺寸mm:25 法兰间距:120 法兰直径:95 螺栓(螺距:75 数:4 直径:12 重量(公斤):3.97) | 只
750504 | 75 | 船用青铜活接头阀盖式球形阀F-7346 | 尺寸mm:32 法兰间距:140 法兰直径:115 螺栓(螺距:90 数:4 直径:15 重量(公斤):5.23) | 只
750505 | 75 | 船用青铜活接头阀盖式球形阀F-7346 | 尺寸mm:40 法兰间距:160 法兰直径:120 螺栓(螺距:95 数:4 直径:15 重量(公斤):6.94) | 只
750511 | 75 | 船用青铜活接头阀盖式直角阀F-7347 | 尺寸mm:15 法兰间距:55 法兰直径:80 螺栓(螺距:60 数:4 直径:12 重量(公斤):2.15) | 只
750512 | 75 | 船用青铜活接头阀盖式直角阀F-7347 | 尺寸mm:20 法兰间距:60 法兰直径:85 螺栓(螺距:65 数:4 直径:12 重量(公斤):2.94) | 只
750513 | 75 | 船用青铜活接头阀盖式直角阀F-7347 | 尺寸mm:25 法兰间距:65 法兰直径:95 螺栓(螺距:75 数:4 直径:12 重量(公斤):3.82) | 只
750514 | 75 | 船用青铜活接头阀盖式直角阀F-7347 | 尺寸mm:32 法兰间距:80 法兰直径:115 螺栓(螺距:90 数:4 直径:15 重量(公斤):4.09) | 只
750515 | 75 | 船用青铜活接头阀盖式直角阀F-7347 | 尺寸mm:40 法兰间距:85 法兰直径:120 螺栓(螺距:95 数:4 直径:15 重量(公斤):6.40) | 只
750521 | 75 | 船用青铜活接头阀盖式球形阀F-7348 | 尺寸mm:15 法兰间距:110 法兰直径:95 螺栓(螺距:70 数:4 直径:15 重量(公斤):2.96) | 只
750522 | 75 | 船用青铜活接头阀盖式球形阀F-7348 | 尺寸mm:20 法兰间距:120 法兰直径:100 螺栓(螺距:75 数:4 直径:15 重量(公斤):3.92) | 只
750523 | 75 | 船用青铜活接头阀盖式球形阀F-7348 | 尺寸mm:25 法兰间距:130 法兰直径:125 螺栓(螺距:90 数:4 直径:19 重量(公斤):5.65) | 只
750524 | 75 | 船用青铜活接头阀盖式球形阀F-7348 | 尺寸mm:32 法兰间距:160 法兰直径:135 螺栓(螺距:100 数:4 直径:19 重量(公斤):7.24) | 只
750525 | 75 | 船用青铜活接头阀盖式球形阀F-7348 | 尺寸mm:40 法兰间距:180 法兰直径:140 螺栓(螺距:105 数:4 直径:19 重量(公斤):9.12) | 只
750531 | 75 | 船用青铜活接头阀盖式直角阀F-7349 | 尺寸mm:15 法兰间距:70 法兰直径:95 螺栓(螺距:70 数:4 直径:15 重量(公斤):2.94) | 只
750532 | 75 | 船用青铜活接头阀盖式直角阀F-7349 | 尺寸mm:20 法兰间距:75 法兰直径:100 螺栓(螺距:75 数:4 直径:15 重量(公斤):2.94) | 只
750533 | 75 | 船用青铜活接头阀盖式直角阀F-7349 | 尺寸mm:25 法兰间距:85 法兰直径:125 螺栓(螺距:90 数:4 直径:19 重量(公斤):5.53) | 只
750534 | 75 | 船用青铜活接头阀盖式直角阀F-7349 | 尺寸mm:32 法兰间距:95 法兰直径:135 螺栓(螺距:100 数:4 直径:19 重量(公斤):6.98) | 只
750535 | 75 | 船用青铜活接头阀盖式直角阀F-7349 | 尺寸mm:40 法兰间距:100 法兰直径:140 螺栓(螺距:105 数:4 直径:19 重量(公斤):8.57) | 只
750551 | 75 | 船用青铜锌纹接头球形阀F-7388 | 尺寸mm:6 型式:S 管子外径（紫铜:8 10 钢:10.5) 螺纹:M2×1.5 重量(公斤):0.81) | 只
750552 | 75 | 船用青铜锌纹接头球形阀F-7388 | 尺寸mm:10 型式:S 管子外径（紫铜:15 钢:17.3) 螺纹:M42×2 重量(公斤):1.22) | 只
750556 | 75 | 船用青铜锌纹接头球形阀F-7388 | 尺寸mm:6 型式:U 管子外径（紫铜:8 10 钢:10.5) 螺纹:- 重量(公斤):0.85) | 只
750557 | 75 | 船用青铜锌纹接头球形阀F-7388 | 尺寸mm:10 型式:U 管子外径（紫铜:15 钢:17.3) 螺纹:- 重量(公斤):1.37) | 只
750561 | 75 | 船用青铜锌纹接头直角式F-7389 | 尺寸mm:6 管子外径（紫铜:8 10 钢:10.5) 螺纹:M20×1.5 重量(公斤):0.83) | 只
750562 | 75 | 船用青铜锌纹接头直角式F-7389 | 尺寸mm:10 管子外径（紫铜:15 钢:17.3) 螺纹:M24×2 重量(公斤):1.19) | 只
750601 | 75 | 船用锻钢球形阀F-7421 | 尺寸mm:6 型式:S 管子外径（紫铜:8,10 钢:10.5) 螺纹:M20×1.5 重量(公斤):1.23) | 只
750602 | 75 | 船用锻钢球形阀F-7421 | 尺寸mm:10 型式:S 管子外径（紫铜:15 钢:17.3) 螺纹:M24×2 重量(公斤):1.59) | 只
750606 | 75 | 船用锻钢球形阀F-7421 | 尺寸mm:6 型式:U 管子外径（紫铜:8,10 钢:10.5) 螺纹:M45×2 重量(公斤):1.26) | 只
750607 | 75 | 船用锻钢球形阀F-7421 | 尺寸mm:10 型式:U 管子外径（紫铜:15 钢:17.3) 螺纹:M45×2 重量(公斤):1.72) | 只
750621 | 75 | 船用锻钢直角阀F-7422 | 尺寸mm:6 型式:S 管子外径（紫铜:8,10 钢:10.5) 螺纹:M20×1.5 重量(公斤):1.20) | 只
750626 | 75 | 船用锻钢直角阀F-7422 | 尺寸mm:15 型式:F 法兰间距:75 法兰直径:95 螺栓(数:4 直径:15) 重量(公斤):3.80) | 只
750627 | 75 | 船用锻钢直角阀F-7422 | 尺寸mm:20 型式:F 法兰间距:80 法兰直径:100 螺栓(数:4 直径:15) 重量(公斤):5.05) | 只
750628 | 75 | 船用锻钢直角阀F-7422 | 尺寸mm:25 型式:F 法兰间距:95 法兰直径:125 螺栓(数:4 直径:19) 重量(公斤):7.16) | 只
750633 | 75 | 船用锻钢直角阀F-7422 | 尺寸mm:10 型式:S 管子外径（紫铜:15 钢:17.5) 螺纹:M24×2 重量(公斤):1.54) | 只
750641 | 75 | 船用锻钢螺纹连接球形阀F-7329 | 尺寸mm:6 型号:S 全长mm：1.1 总高mm:150 螺纹M20X1.5 重量(公斤):1.50) | 只
750642 | 75 | 船用锻钢螺纹连接球形阀F-7329 | 尺寸mm:10 型号:S 全长mm：124 总高mm:160 螺纹M24X2 重量(公斤):1.80) | 只
750646 | 75 | 船用锻钢螺纹连接球形阀F-7329 | 尺寸mm:6 型号:U 全长mm：102 总高mm:150 螺纹M24X2 重量(公斤):1.54) | 只
750647 | 75 | 船用锻钢螺纹连接球形阀F-7329 | 尺寸mm:10 型号:U 全长mm：126 总高mm:160 螺纹M24X2 重量(公斤):1.91) | 只
750651 | 75 | 船用锻钢螺纹连接球形阀F-7329 | 尺寸mm:6 型号:W 全长mm：84 总高mm:150 螺纹M24X2 重量(公斤):1.34) | 只
750652 | 75 | 船用锻钢螺纹连接球形阀F-7329 | 尺寸mm:10 型号:W 全长mm：102 总高mm:160 螺纹M24X2 重量(公斤):1.55) | 只
750653 | 75 | 船用锻钢螺纹连接球形阀F-7329 | 尺寸mm:15 型号:W 全长mm：130 总高mm:215 螺纹M24X2 重量(公斤):3.22) | 只
750654 | 75 | 船用锻钢螺纹连接球形阀F-7329 | 尺寸mm:20 型号:W 全长mm：150 总高mm:250 螺纹M24X2 重量(公斤):4.64) | 只
750655 | 75 | 船用锻钢螺纹连接球形阀F-7329 | 尺寸mm:25 型号:W 全长mm：170 总高mm:270 螺纹M24X2 重量(公斤):46.22) | 只
750661 | 75 | 船用锻钢螺纹连接球形阀 G-7329 | 尺寸mm:15 法兰间距:1 50 法兰外径:115 螺栓(数:4 直径:19) 重量(公斤):5.91) | 只
750662 | 75 | 船用锻钢螺纹连接球形阀 G-7329 | 尺寸mm:20 法兰间距:170 法兰外径:120 螺栓(数:4 直径:19) 重量(公斤):7.40) | 只
750663 | 75 | 船用锻钢螺纹连接球形阀 G-7329 | 尺寸mm:25 法兰间距:200 法兰外径:130 螺栓(数:4 直径:19) 重量(公斤):9.79) | 只
750671 | 75 | 船用锻钢螺纹连接直角阀 F-7330 | 尺寸mm:6 型号:S 全长mm：51 总高mm:140 螺纹M20X1.5 重量(公斤):1.47) | 只
750672 | 75 | 船用锻钢螺纹连接直角阀 F-7330 | 尺寸mm:10 型号:S 全长mm：58 总高mm:145 螺纹M2X2 重量(公斤):1.70) | 只
750676 | 75 | 船用锻钢螺纹连接直角阀 F-7330 | 尺寸mm:15 型号:W 全长mm：75 总高mm:190 重量(公斤):3.28) | 只
750677 | 75 | 船用锻钢螺纹连接直角阀 F-7330 | 尺寸mm:20 型号:W 全长mm：80 总高mm:220 重量(公斤):4.62) | 只
750678 | 75 | 船用锻钢螺纹连接直角阀 F-7330 | 尺寸mm:25 型号:W 全长mm：95 总高mm:235 重量(公斤):6.04) | 只
750681 | 75 | 船用锻钢螺纹连接直角阀 G-7330 | 尺寸mm:15型号：F 法兰间距:90 法兰外径:115 螺栓(数:4 直径:19) 重量(公斤):5.89) | 只
750682 | 75 | 船用锻钢螺纹连接直角阀 G-7330 | 尺寸mm:20型号：F 法兰间距:95 法兰外径:120 螺栓(数:4 直径:19) 重量(公斤):7.07) | 只
750683 | 75 | 船用锻钢螺纹连接直角阀 G-7330 | 尺寸mm:25 型号：F 法兰间距:100 法兰外径:130 螺栓(数:4 直径:19) 重量(公斤):9.38) | 只
750701 | 75 | 船用锻铸钢球形阀 F-7340 （用于压缩空气） | 尺寸mm:32 法兰间距:240 法兰外径:140 螺旋中心周径：105 螺栓(数: 4直径:19) 重量(公斤):16.7） | 只
750702 | 75 | 船用锻铸钢球形阀 F-7340 （用于压缩空气） | 尺寸mm:40 法兰间距:240 法兰外径:160 螺旋中心周径：120 螺栓(数: 4直径:23) 重量(公斤):21.1） | 只
750703 | 75 | 船用锻铸钢球形阀 F-7340 （用于压缩空气） | 尺寸mm:50 法兰间距:260 法兰外径:165 螺旋中心周径：30 螺栓(数: 8直径:19) 重量(公斤):28.8） | 只
750704 | 75 | 船用锻铸钢球形阀 F-7340 （用于压缩空气） | 尺寸mm:65 法兰间距:310 法兰外径:200 螺旋中心周径：160 螺栓(数: 8直径:23) 重量(公斤):48.7） | 只
750705 | 75 | 船用锻铸钢球形阀 F-7340 （用于压缩空气） | 尺寸mm:80 法兰间距:340 法兰外径:210 螺旋中心周径：170 螺栓(数：8直径:23) 重量(公斤):60.9） | 只
750706 | 75 | 船用锻铸钢球形阀 F-7340 （用于压缩空气） | 尺寸mm:100 法兰间距:3900 法兰外径:240 螺旋中心周径：195 螺栓(数:8直径:25) 重量(公斤):86.0） | 只
750707 | 75 | 船用锻铸钢球形阀 F-7340 （用于压缩空气） | 尺寸mm:15 法兰间距:470 法兰外径:275 螺旋中心周径：230 螺栓(数: 8直径:25) 重量(公斤):139） | 只
750708 | 75 | 船用锻铸钢球形阀 F-7340 （用于压缩空气） | 尺寸mm:150 法兰间距:540 法兰外径:325 螺旋中心周径：275 螺栓(数:12直径:27) 重量(公斤):159） | 只
750716 | 75 | 船用铸钢直角阀 F-7475 （用于压缩空气） | 尺寸mm:32 法兰间距:114 法兰外径:140 螺旋中心周径：105 螺栓(数:4直径:19) 重量(公斤):16.6） | 只
750717 | 75 | 船用铸钢直角阀 F-7475 （用于压缩空气） | 尺寸mm:40 法兰间距:121 法兰外径:160 螺旋中心周径：120 螺栓(数:4直径:23) 重量(公斤):20.3） | 只
750718 | 75 | 船用铸钢直角阀 F-7475 （用于压缩空气） | 尺寸mm:50 法兰间距:146 法兰外径:165 螺旋中心周径：130 螺栓(数:8直径:19) 重量(公斤):27.6） | 只
750719 | 75 | 船用铸钢直角阀 F-7475 （用于压缩空气） | 尺寸mm:65 法兰间距:165法兰外径:200 螺旋中心周径：160螺栓(数:8直径:23) 重量(公斤):46.6） | 只
750720 | 75 | 船用铸钢直角阀 F-7475 （用于压缩空气） | 尺寸mm:80 法兰间距:178 法兰外径:210 螺旋中心周径：170 螺栓(数:8直径:33) 重量(公斤):55.6） | 只
750721 | 75 | 船用铸钢直角阀 F-7475 （用于压缩空气） | 尺寸mm:100 法兰间距:205 法兰外径:240 螺旋中心周径：195螺栓(数:8直径:25) 重量(公斤):80.9） | 只
750722 | 75 | 船用铸钢直角阀 F-7475 （用于压缩空气） | 尺寸mm:125 法兰间距:230 法兰外径:275 螺旋中心周径：230 螺栓(数:8直径:25) 重量(公斤):126） | 只
750723 | 75 | 船用铸钢直角阀 F-7475 （用于压缩空气） | 尺寸mm:150 法兰间距:250 法兰外径:325 螺旋中心周径：275 螺栓(数:12直径:27) 重量(公斤):177） | 只
750724 | 75 | 船用铸钢直角阀 F-7475 （用于压缩空气） | 尺寸mm:200 法兰间距:300 法兰外径:370 螺旋中心周径：310 螺栓(数:12直径:27) 重量(公斤):258） | 只
751231 | 75 | 船用铸钢螺旋式法兰连接球形止回阀 F-7473 | 尺寸mm:32 法兰间距:190 法兰外径:135 螺栓(数:4 直径:19) 重量(公斤):14.4) | 只
751232 | 75 | 船用铸钢螺旋式法兰连接球形止回阀 F-7473 | 尺寸mm:40 法兰间距:200 法兰外径:140 螺栓(数:4 直径:19) 重量(公斤):16.0) | 只
751233 | 75 | 船用铸钢螺旋式法兰连接球形止回阀 F-7473 | 尺寸mm:50 法兰间距:230 法兰外径:155 螺栓(数:8 直径:19) 重量(公斤):21.6) | 只
751234 | 75 | 船用铸钢螺旋式法兰连接球形止回阀 F-7473 | 尺寸mm:65 法兰间距:270 法兰外径:175 螺栓(数:8 直径:19) 重量(公斤):30.1) | 只
751235 | 75 | 船用铸钢螺旋式法兰连接球形止回阀 F-7473 | 尺寸mm:80 法兰间距:300 法兰外径:200 螺栓(数:8 直径:23) 重量(公斤):43.5) | 只
751236 | 75 | 船用铸钢螺旋式法兰连接球形止回阀 F-7473 | 尺寸mm:90 法兰间距:320 法兰外径:210 螺栓(数:8 直径:23) 重量(公斤):52.1) | 只
751237 | 75 | 船用铸钢螺旋式法兰连接球形止回阀 F-7473 | 尺寸mm:100 法兰间距:350 法兰外径:225 螺栓(数:8 直径:23) 重量(公斤):62.1) | 只
751238 | 75 | 船用铸钢螺旋式法兰连接球形止回阀 F-7473 | 尺寸mm:125 法兰间距:430 法兰外径:170 螺栓(数:8 直径:23) 重量(公斤):97.0) | 只
751239 | 75 | 船用铸钢螺旋式法兰连接球形止回阀 F-7473 | 尺寸mm:150 法兰间距:500 法兰外径:305 螺栓(数:12 直径:25) 重量(公斤):136) | 只
751240 | 75 | 船用铸钢螺旋式法兰连接球形止回阀 F-7473 | 尺寸mm:200 法兰间距:560 法兰外径:350 螺栓(数:12直径:25) 重量(公斤):212) | 只
751241 | 75 | 船用铸钢螺旋式法兰连接球形止回阀 F-7473 | 尺寸mm:200 法兰间距:560 法兰外径:350 螺栓(数:12直径:25) 重量(公斤):213) | 只
751246 | 75 | 船用铸钢螺旋式法兰连接直角止回阀 F-7474 | 尺寸mm:32 法兰间距:100 法兰外径:135 螺栓(数:4直径:19) 重量(公斤):13.0) | 只
751247 | 75 | 船用铸钢螺旋式法兰连接直角止回阀 F-7474 | 尺寸mm:40 法兰间距:110 法兰外径:140 螺栓(数:4直径:19) 重量(公斤):15.1) | 只
751248 | 75 | 船用铸钢螺旋式法兰连接直角止回阀 F-7474 | 尺寸mm:50 法兰间距:125 法兰外径:155 螺栓(数:8直径:19) 重量(公斤):19.9) | 只
751249 | 75 | 船用铸钢螺旋式法兰连接直角止回阀 F-7474 | 尺寸mm:65 法兰间距:135 法兰外径:175 螺栓(数:8直径:19) 重量(公斤):26.7) | 只
751250 | 75 | 船用铸钢螺旋式法兰连接直角止回阀 F-7474 | 尺寸mm:80 法兰间距:150 法兰外径:200 螺栓(数:8 直径:23) 重量(公斤):38.8) | 只
751251 | 75 | 船用铸钢螺旋式法兰连接直角止回阀 F-7474 | 尺寸mm:90 法兰间距:160 法兰外径:210 螺栓(数:8直径:23) 重量(公斤):46.2) | 只
751252 | 75 | 船用铸钢螺旋式法兰连接直角止回阀 F-7474 | 尺寸mm:100 法兰间距:170 法兰外径:225 螺栓(数:8 直径:23) 重量(公斤):54.2) | 只
751253 | 75 | 船用铸钢螺旋式法兰连接直角止回阀 F-7474 | 尺寸mm:125 法兰间距:200 法兰外径:270 螺栓(数:8直径:25) 重量(公斤):83) | 只
751254 | 75 | 船用铸钢螺旋式法兰连接直角止回阀 F-7474 | 尺寸mm:150 法兰间距:225 法兰外径:305 螺栓(数:12直径:25) 重量(公斤):115) | 只
751255 | 75 | 船用铸钢螺旋式法兰连接直角止回阀 F-7474 | 尺寸mm:200 法兰间距:280 法兰外径:350 螺栓(数:12直径:25) 重量(公斤):189) | 只
751256 | 75 | 船用铸钢螺旋式法兰连接直角止回阀 F-7474 | 尺寸mm:250 法兰间距:310 法兰外径:430 螺栓(数:12直径:27) 重量(公斤):296) | 只
751261 | 75 | 船用青铜活接头阀盖螺旋式法兰连接球形止回阀 F-7411 | 尺寸mm:15 法兰间距:100 法兰外径:80 螺栓(数:4直径:12) 重量(公斤):2.12) | 只
751262 | 75 | 船用青铜活接头阀盖螺旋式法兰连接球形止回阀 F-7411 | 尺寸mm:20 法兰间距:110 法兰外径:85 螺栓(数:4直径:12) 重量(公斤):2.91) | 只
751263 | 75 | 船用青铜活接头阀盖螺旋式法兰连接球形止回阀 F-7411 | 尺寸mm:25 法兰间距:120 法兰外径:95 螺栓(数:4直径:12) 重量(公斤):3.92) | 只
751264 | 75 | 船用青铜活接头阀盖螺旋式法兰连接球形止回阀 F-7411 | 尺寸mm:32 法兰间距:140 法兰外径:115 螺栓(数:4直径:15) 重量(公斤):5.09) | 只
751265 | 75 | 船用青铜活接头阀盖螺旋式法兰连接球形止回阀 F-7411 | 尺寸mm:40 法兰间距:160 法兰外径:120 螺栓(数:4直径:15) 重量(公斤):6.71) | 只
751266 | 75 | 船用青铜活接头阀盖螺旋式法兰连接直角止回阀 F-7412 | 尺寸mm:15 法兰间距:55 法兰外径:80 螺栓(数:4直径:12) 重量(公斤):2.07) | 只
751267 | 75 | 船用青铜活接头阀盖螺旋式法兰连接球形止回阀 F-7412 | 尺寸mm:20 法兰间距:60 法兰外径:85 螺栓(数:4直径:12) 重量(公斤): | 只
751268 | 75 | 船用青铜活接头阀盖螺旋式法兰连接直角止回阀 F-7412 | 尺寸mm:25 法兰间距:65 法兰外径:95 螺栓(数:4直径:12) 重量(公斤): | 只
751269 | 75 | 船用青铜活接头阀盖螺旋式法兰连接球形止回阀 F-7412 | 尺寸mm:32 法兰间距:80 法兰外径:115 螺栓(数:4直径:15) 重量(公斤): | 只
751270 | 75 | 船用青铜活接头螺旋式法兰连接直角止回阀 F-7412 | 尺寸mm:40 法兰间距:85 法兰外径:120 螺栓(数:4直径:15) 重量(公斤):6.17) | 只
751281 | 75 | 船用青铜活接头螺旋式法兰连接球形止回阀 F-7413 | 尺寸mm:15 法兰间距:110 法兰外径:95 螺栓(数:4直径:15) 重量(公斤):2.87) | 只
751282 | 75 | 船用青铜活接头螺旋式法兰连接球形止回阀 F-7413 | 尺寸mm:20 法兰间距:120 法兰外径:100 螺栓(数:4直径:15) 重量(公斤):3.79) | 只
751283 | 75 | 船用青铜活接头螺旋式法兰连接球形止回阀 F-7413 | 尺寸mm:25 法兰间距:130 法兰外径:125 螺栓(数:4直径:19) 重量(公斤):5.44) | 只
751284 | 75 | 船用青铜活接头螺旋式法兰连接球形止回阀 F-7413 | 尺寸mm:32 法兰间距:160 法兰外径:135 螺栓(数:4直径:19) 重量(公斤):7.04) | 只
751285 | 75 | 船用青铜活接头螺旋式法兰连接球形止回阀 F-7413 | 尺寸mm:40 法兰间距:180 法兰外径:140 螺栓(数:4直径:19) 重量(公斤):8.89) | 只
751286 | 75 | 船用青铜活接头螺旋式法兰连接球形止回阀 F-7414 | 尺寸mm:15 法兰间距:70 法兰外径:95 螺栓(数:4直径:15) 重量(公斤):2.87) | 只
751287 | 75 | 船用青铜活接头螺旋式法兰连接球形止回阀 F-7414 | 尺寸mm:20 法兰间距:75 法兰外径:100 螺栓(数:4直径:15) 重量(公斤):3.79) | 只
751288 | 75 | 船用青铜活接头螺旋式法兰连接球形止回阀 F-7414 | 尺寸mm:25 法兰间距:85 法兰外径:125 螺栓(数:4直径:19) 重量(公斤):5.44) | 只
751289 | 75 | 船用青铜活接头螺旋式法兰连接球形止回阀 F-7414 | 尺寸mm:32 法兰间距:95 法兰外径:135 螺栓(数:4直径:19) 重量(公斤):7.04) | 只
751290 | 75 | 船用青铜活接头螺旋式法兰连接球形止回阀 F-7414 | 尺寸mm:40 法兰间距:140 法兰外径:140 螺栓(数:4直径:19) 重量(公斤):8.89) | 只
751301 | 75 | 船用青铜提升式法兰连接止回阀 F-7356 | 尺寸mm:25 法兰间距:120 法兰外径:95 螺栓(数:4直径:12) 重量(公斤):2.39 | 只
751302 | 75 | 船用青铜提升式法兰连接止回阀 F-7356 | 尺寸mm:32 法兰间距:140 法兰外径:115 螺栓(数:4直径:15) 重量(公斤):3.80 | 只
751303 | 75 | 船用青铜提升式法兰连接止回阀 F-7356 | 尺寸mm:40 法兰间距:160 法兰外径:120 螺栓(数:4直径:15) 重量(公斤):4.95 | 只
751311 | 75 | 船用铸铁提升式法兰连接球形止回阀F-7358 | 尺寸mm:50 法兰间距:210 法兰外径:130 螺栓(数:4直径:15) 重量(公斤):11.3 | 只
751312 | 75 | 船用铸铁提升式法兰连接球形止回阀F-7358 | 尺寸mm:65 法兰间距:250 法兰外径:155 螺栓(数:4直径:15) 重量(公斤):16.8 | 只
751313 | 75 | 船用铸铁提升式法兰连接球形止回阀F-7358 | 尺寸mm:80 法兰间距:280 法兰外径:180 螺栓(数:4直径:19) 重量(公斤):23.2 | 只
751314 | 75 | 船用铸铁提升式法兰连接球形止回阀F-7358 | 尺寸mm:100 法兰间距:340 法兰外径:200 螺栓(数:8直径:19) 重量(公斤):32.5 | 只
751315 | 75 | 船用铸铁提升式法兰连接球形止回阀F-7358 | 尺寸mm:125 法兰间距:410 法兰外径:235 螺栓(数:8直径:19) 重量(公斤):48.1 | 只
751316 | 75 | 船用铸铁提升式法兰连接球形止回阀F-7358 | 尺寸mm:150 法兰间距:480 法兰外径:265 螺栓(数:8直径:19) 重量(公斤):67.9 | 只
751321 | 75 | 船用铸铁提升式法兰连接球形止回阀F-7359 | 尺寸mm:50 法兰间距:100 法兰外径:130 螺栓(数:4直径:15) 重量(公斤):9.5 | 只
751322 | 75 | 船用铸铁提升式法兰连接球形止回阀F-7359 | 尺寸mm:65 法兰间距:115 法兰外径:155 螺栓(数:4直径:15) 重量(公斤):13.8 | 只
751323 | 75 | 船用铸铁提升式法兰连接球形止回阀F-7359 | 尺寸mm:80 法兰间距:130 法兰外径:180 螺栓(数:4直径:19) 重量(公斤):18.9 | 只
751324 | 75 | 船用铸铁提升式法兰连接球形止回阀F-7359 | 尺寸mm:100 法兰间距:150 法兰外径:200 螺栓(数:8直径:19) 重量(公斤):25.6 | 只
751325 | 75 | 船用铸铁提升式法兰连接球形止回阀F-7359 | 尺寸mm:125 法兰间距:170 法兰外径:235 螺栓(数:8直径:19) 重量(公斤):36.7 | 只
751326 | 75 | 船用铸铁提升式法兰连接球形止回阀F-7359 | 尺寸mm:150 法兰间距:190 法兰外径:265 螺栓(数:8直径:19) 重量(公斤):50.9 | 只
751341 | 75 | 船用青铜活接头阀盖提升式法兰连接球形止回阀F-7415 | 尺寸mm:15 法兰间距:100 法兰外径:80 螺栓(数:4直径:12) 重量(公斤):1.62 | 只
751342 | 75 | 船用青铜活接头阀盖提升式法兰连接球形止回阀F-7415 | 尺寸mm:20 法兰间距:110 法兰外径:110 螺栓(数:4直径:12) 重量(公斤):2.17 | 只
751343 | 75 | 船用青铜活接头阀盖提升式法兰连接球形止回阀F-7415 | 尺寸mm:25 法兰间距:120 法兰外径:95 螺栓(数:4直径:12) 重量(公斤):2.80 | 只
751344 | 75 | 船用青铜活接头阀盖提升式法兰连接球形止回阀F-7415 | 尺寸mm:32 法兰间距:140 法兰外径:115 螺栓(数:4直径:15) 重量(公斤):3.92 | 只
751345 | 75 | 船用青铜活接头阀盖提升式法兰连接球形止回阀F-7415 | 尺寸mm:40 法兰间距:160 法兰外径:120 螺栓(数:4直径:15) 重量(公斤):5.49 | 只
751346 | 75 | 船用青铜活接头阀盖提升式法兰连接直角止回阀F-7416 | 尺寸mm:15 法兰间距:55 法兰外径:80 螺栓(数:4直径:12) 重量(公斤):1.57 | 只
751347 | 75 | 船用青铜活接头阀盖提升式法兰连接球形止回阀F-7416 | 尺寸mm:20 法兰间距:60 法兰外径:85 螺栓(数:4直径:12) 重量(公斤):2.07 | 只
751348 | 75 | 船用青铜活接头阀盖提升式法兰连接球形止回阀F-7416 | 尺寸mm:25 法兰间距:65 法兰外径:95 螺栓(数:4直径:12) 重量(公斤):2.65 | 只
751349 | 75 | 船用青铜活接头阀盖提升式法兰连接球形止回阀F-7416 | 尺寸mm:32 法兰间距:80 法兰外径:115 螺栓(数:4直径:15) 重量(公斤):3.68 | 只
751350 | 75 | 船用青铜活接头阀盖提升式法兰连接球形止回阀F-7416 | 尺寸mm:40 法兰间距:85 法兰外径:120 螺栓(数:4直径:15) 重量(公斤):4.95 | 只
751361 | 75 | 船用青铜活接头阀盖提升式法兰连接球形止回阀F-7417 | 尺寸mm:15 法兰间距:110 法兰外径:95 螺栓(数:4直径:15) 重量(公斤):3.37 | 只
751362 | 75 | 船用青铜活接头阀盖提升式法兰连接球形止回阀F-7417 | 尺寸mm:20 法兰间距:120 法兰外径:100 螺栓(数:4直径:15) 重量(公斤):3.05 | 只
751363 | 75 | 船用青铜活接头阀盖提升式法兰连接球形止回阀F-7417 | 尺寸mm:25 法兰间距:130 法兰外径:125 螺栓(数:4直径:19) 重量(公斤):4.42 | 只
751364 | 75 | 船用青铜活接头阀盖提升式法兰连接球形止回阀F-7417 | 尺寸mm:32 法兰间距:160 法兰外径:135 螺栓(数:4直径:19) 重量(公斤):5.87 | 只
751365 | 75 | 船用青铜活接头阀盖提升式法兰连接球形止回阀F-7417 | 尺寸mm:40 法兰间距:180 法兰外径:140 螺栓(数:4直径:19) 重量(公斤):7.67 | 只
751366 | 75 | 船用青铜活接头阀盖提升式法兰连接直角止回阀F-7418 | 尺寸mm:15 法兰间距:70 法兰外径:95 螺栓(数:4直径:15) 重量(公斤):2.36 | 只
751367 | 75 | 船用青铜活接头阀盖提升式法兰连接直角止回阀F-7418 | 尺寸mm:20 法兰间距:75 法兰外径:100 螺栓(数:4直径:15) 重量(公斤):3.01 | 只
751368 | 75 | 船用青铜活接头阀盖提升式法兰连接直角止回阀F-7418 | 尺寸mm:25 法兰间距:85 法兰外径:125 螺栓(数:4直径:19) 重量(公斤):4.36 | 只
751369 | 75 | 船用青铜活接头阀盖提升式法兰连接直角止回阀F-7418 | 尺寸mm:32 法兰间距:95 法兰外径:135 螺栓(数:4直径:19) 重量(公斤):5.67 | 只
751370 | 75 | 船用青铜活接头阀盖提升式法兰连接直角止回阀F-7418 | 尺寸mm:40 法兰间距:100 法兰外径:140 螺栓(数:4直径:19) 重量(公斤):7.12 | 只
751401 | 75 | 船用青铜法兰连接回转止回阀F-7371 | 尺寸mm:25 法兰间距:110 法兰外径:95 螺栓(数:4直径:12) 重量(公斤):2.24 | 只
751402 | 75 | 船用青铜法兰连接回转止回阀F-7371 | 尺寸mm:32 法兰间距:130 法兰外径:115 螺栓(数:4直径:15) 重量(公斤):3.07 | 只
751403 | 75 | 船用青铜法兰连接回转止回阀F-7371 | 尺寸mm:40 法兰间距:140 法兰外径:120 螺栓(数:4直径:15) 重量(公斤):4.34 | 只
751421 | 75 | 船用铸铁法兰连接回转止回阀F-7372 | 尺寸mm:50 法兰间距:190 法兰外径:130 螺栓(数:4直径:15) 重量(公斤):9.06 | 只
751422 | 75 | 船用铸铁法兰连接回转止回阀F-7372 | 尺寸mm:65 法兰间距:220 法兰外径:155 螺栓(数:4直径:15) 重量(公斤):13.9 | 只
751423 | 75 | 船用铸铁法兰连接回转止回阀F-7372 | 尺寸mm:80 法兰间距:250 法兰外径:180 螺栓(数:4 直径:19) 重量(公斤):19.1 | 只
751424 | 75 | 船用铸铁法兰连接回转止回阀F-7372 | 尺寸mm:100 法兰间距:280 法兰外径:200 螺栓(数:8 直径:19) 重量(公斤):27.1 | 只
751425 | 75 | 船用铸铁法兰连接回转止回阀F-7372 | 尺寸mm:125 法兰间距:330 法兰外径:235 螺栓(数:8直径:19) 重量(公斤):39.0 | 只
751426 | 75 | 船用铸铁法兰连接回转止回阀F-7372 | 尺寸mm:150 法兰间距:380 法兰外径:265 螺栓(数:8直径:19) 重量(公斤):53.7 | 只
751427 | 75 | 船用铸铁法兰连接回转止回阀F-7372 | 尺寸mm:200 法兰间距:460 法兰外径:320 螺栓(数:8直径:23) 重量(公斤):94.4 | 只
751428 | 75 | 船用铸铁法兰连接回转止回阀F-7372 | 尺寸mm:250 法兰间距:550 法兰外径:385 螺栓(数:12直径:23) 重量(公斤):150 | 只
751431 | 75 | 船用铸铁法兰连接回转止回阀F-7373 | 尺寸mm:50 法兰间距:210 法兰外径:155 螺栓(数:4直径:19) 重量(公斤):13.6 | 只
751432 | 75 | 船用铸铁法兰连接回转止回阀F-7373 | 尺寸mm:65 法兰间距:240 法兰外径:175 螺栓(数:4直径:19) 重量(公斤):19.6 | 只
751433 | 75 | 船用铸铁法兰连接回转止回阀F-7373 | 尺寸mm:80 法兰间距:270 法兰外径:185 螺栓(数:8 直径:19) 重量(公斤):22.6 | 只
751434 | 75 | 船用铸铁法兰连接回转止回阀F-7373 | 尺寸mm:100 法兰间距:300 法兰外径:210 螺栓(数:8 直径:19) 重量(公斤):30.9 | 只
751435 | 75 | 船用铸铁法兰连接回转止回阀F-7373 | 尺寸mm:125 法兰间距:350 法兰外径:250 螺栓(数:8直径:19) 重量(公斤):49.2 | 只
751436 | 75 | 船用铸铁法兰连接回转止回阀F-7373 | 尺寸mm:150 法兰间距:400 法兰外径:280 螺栓(数:8直径:23) 重量(公斤):64.9 | 只
751437 | 75 | 船用铸铁法兰连接回转止回阀F-7373 | 尺寸mm:200 法兰间距:480 法兰外径:330 螺栓(数:12直径:23) 重量(公斤):103 | 只
751601 | 75 | 船用青铜法兰连接直通考克F-7381 | 尺寸mm:25 法兰间距:130 法兰外径:95 螺栓(数:4直径:12) 重量(公斤):3.13 | 只
751602 | 75 | 船用青铜法兰连接直通考克F-7381 | 尺寸mm:32 法兰间距:160 法兰外径:115 螺栓(数:4直径:15) 重量(公斤):5.02 | 只
751603 | 75 | 船用青铜法兰连接直通考克F-7381 | 尺寸mm:40 法兰间距:170 法兰外径:120 螺栓(数:4直径:15) 重量(公斤):6.66 | 只
751604 | 75 | 船用青铜法兰连接直通考克F-7381 | 尺寸mm:50 法兰间距:190 法兰外径:130 螺栓(数:4直径:15) 重量(公斤):10.0 | 只
751605 | 75 | 船用青铜法兰连接直通考克F-7381 | 尺寸mm:65 法兰间距:220 法兰外径:155 螺栓(数:4直径:15) 重量(公斤):16.7 | 只
751606 | 75 | 船用青铜法兰连接三通考克F-7381 L型 | 尺寸mm:25 法兰间距:130 法兰外径:95 螺栓(数:4直径:12) 重量(公斤):3.81 | 只
751607 | 75 | 船用青铜法兰连接三通考克F-7381 L型 | 尺寸mm:32 法兰间距:160 法兰外径:115 螺栓(数:4直径:15) 重量(公斤):6.13 | 只
751608 | 75 | 船用青铜法兰连接三通考克F-7381 L型 | 尺寸mm:40 法兰间距:170 法兰外径:120 螺栓(数:4直径:15) 重量(公斤):7.93 | 只
751609 | 75 | 船用青铜法兰连接三通考克F-7381 L型 | 尺寸mm:50 法兰间距:190 法兰外径:130 螺栓(数:4直径:15) 重量(公斤):11.8 | 只
751610 | 75 | 船用青铜法兰连接三通考克F-7381 L型 | 尺寸mm:65 法兰间距:220 法兰外径:155 螺栓(数:4直径:15) 重量(公斤):19 | 只
751611 | 75 | 船用青铜法兰连接三通考克F-7381 T型 | 尺寸mm:25 法兰间距:130 法兰外径:95 螺栓(数:4直径:12) 重量(公斤):3.81 | 只
751612 | 75 | 船用青铜法兰连接三通考克F-7381 T型 | 尺寸mm:32 法兰间距:160 法兰外径:115 螺栓(数:4直径:15) 重量(公斤):6.13 | 只
751613 | 75 | 船用青铜法兰连接三通考克F-7381 T型 | 尺寸mm:40 法兰间距:170 法兰外径:120 螺栓(数:4直径:15) 重量(公斤):7.93 | 只
751614 | 75 | 船用青铜法兰连接三通考克F-7381 T型 | 尺寸mm:50 法兰间距:190 法兰外径:130 螺栓(数:4直径:15) 重量(公斤):11.8 | 只
751615 | 75 | 船用青铜法兰连接三通考克F-7381 T型 | 尺寸mm:65 法兰间距:220 法兰外径:155 螺栓(数:4直径:15) 重量(公斤):19 | 只
751616 | 75 | 青铜内螺纹球形阀JIS-B-2021 | 尺寸:1/4 法兰间距mm:50 | 只
751617 | 75 | 青铜内螺纹球形阀JIS-B-2021 | 尺寸:3/8 法兰间距mm:55 | 只
751618 | 75 | 青铜内螺纹球形阀JIS-B-2021 | 尺寸:1/2 法兰间距mm:65 | 只
751619 | 75 | 青铜内螺纹球形阀JIS-B-2021 | 尺寸:3/4 法兰间距mm:80 | 只
751620 | 75 | 青铜内螺纹球形阀JIS-B-2021 | 尺寸:1 法兰间距mm:90 | 只
751621 | 75 | 青铜内螺纹球形阀JIS-B-2021 | 尺寸:1-1/4 法兰间距mm:105 | 只
751622 | 75 | 青铜内螺纹球形阀JIS-B-2021 | 尺寸:1-1/2 法兰间距mm:120 | 只
751623 | 75 | 青铜内螺纹球形阀JIS-B-2021 | 尺寸:2 法兰间距mm:140 | 只
751624 | 75 | 青铜内螺纹球形阀JIS-B-2021 | 尺寸:2-1/2 法兰间距mm:180 | 只
751625 | 75 | 青铜内螺纹球形阀JIS-B-2021 | 尺寸:3 法兰间距mm:200 | 只
751626 | 75 | 青铜内螺纹球形阀JIS-B-2021 | 尺寸:3-1/2 法兰间距mm:230 | 只
751627 | 75 | 青铜内螺纹球形阀JIS-B-2021 | 尺寸:4 法兰间距mm:260 | 只
751631 | 75 | 船用青铜螺纹接头考克F-7387 | 尺寸mm:6 出口直径mm:紫铜8/10钢10.5 螺纹M24*1.5 重量(公斤)0.46 | 只
751632 | 75 | 船用青铜螺纹接头考克F-7387 | 尺寸mm:15 出口直径mm:紫铜20 钢21.7 螺纹M30*2 重量(公斤)1.46 | 只
751633 | 75 | 船用青铜螺纹接头考克F-7387 | 尺寸mm:20 出口直径mm:紫铜25 钢27.2 螺纹M36*2 重量(公斤)2.09 | 只
751634 | 75 | 船用青铜螺纹接头考克F-7387 | 尺寸mm:6 出口直径mm:紫铜8/10钢10.5 螺纹M24*2 重量(公斤)0.5 | 只
751635 | 75 | 船用青铜活接头连接考克F-7387 | 尺寸mm:6 出口直径mm:紫铜8/10钢10.5 螺纹M24*2 重量(公斤)0.5 | 只
751636 | 75 | 船用青铜活接头连接考克F-7387 | 尺寸mm:10 出口直径mm:紫铜15 钢17.3 螺纹M30*2 重量(公斤)1.00 | 只
751651 | 75 | 船用青铜压力表螺纹接头考克F-7374 | 尺寸:3/8 型号:3/8PT活接头 重量(公斤):0.41 | 只
751652 | 75 | 船用青铜压力表螺纹接头考克F-7374 | 尺寸:3/8 型号:3/8PT锥形活接头 重量(公斤):0.41 | 只
751653 | 75 | 船用青铜压力表螺纹接头考克F-7374 | 尺寸:1/2 型号:1/2PT活接头 重量(公斤):0.44 | 只
751654 | 75 | 船用青铜压力表螺纹接头考克F-7374 | 尺寸:1/2 型号:1/2PT活接头 重量(公斤):0.44 | 只
751661 | 75 | 船用青铜带锁考克F-7390 | 尺寸mm:10 螺纹:M24*2 重量(公斤):0.32 | 只
751662 | 75 | 船用青铜带锁考克F-7390 | 尺寸mm:15 螺纹:M30*2 重量(公斤):0.61 | 只
751663 | 75 | 船用青铜带锁考克F-7390 | 尺寸mm:20 螺纹:M36*2 重量(公斤):0.99 | 只
751664 | 75 | 船用青铜带锁考克F-7390 | 尺寸mm:25 螺纹:M42*2 重量(公斤):1.5 | 只
751701 | 75 | 船用青铜球形法兰连接皮龙阀F-7334 | 尺寸mm:15 法兰直径mm:80 重量(公斤):2.51 | 只
751702 | 75 | 船用青铜球形法兰连接皮龙阀F-7334 | 尺寸mm:15 法兰直径mm:95 重量(公斤):2.76 | 只
751703 | 75 | 船用青铜球形法兰连接皮龙阀F-7334 | 尺寸mm:25 法兰直径mm:95 重量(公斤):3.55 | 只
751704 | 75 | 船用青铜球形法兰连接皮龙阀F-7334 | 尺寸mm:25 法兰直径mm:125 重量(公斤):4.15 | 只
751706 | 75 | 船用青铜球形法兰螺纹连接皮龙阀F-7334 | 尺寸mm:15 法兰直径mm:80 重量(公斤):2.41 | 只
751707 | 75 | 船用青铜球形法兰螺纹连接皮龙阀F-7334 | 尺寸mm:15 法兰直径mm:95 重量(公斤):2.72 | 只
751708 | 75 | 船用青铜球形法兰螺纹连接皮龙阀F-7334 | 尺寸mm:25 法兰直径mm:95 重量(公斤):3.44 | 只
751709 | 75 | 船用青铜球形法兰螺纹连接皮龙阀F-7334 | 尺寸mm:25 法兰直径mm:125 重量(公斤):4.04 | 只
751711 | 75 | 船用青铜球形法兰螺纹连接直角皮龙阀F-7334 | 尺寸mm:40 法兰直径mm:120 重量(公斤):6.26 | 只
751712 | 75 | 船用青铜球形法兰螺纹连接直角皮龙阀F-7334 | 尺寸mm:40 法兰直径mm:140 重量(公斤):8.43 | 只
751713 | 75 | 船用青铜球形法兰螺纹连接直角皮龙阀F-7334 | 尺寸mm:40 法兰直径mm:120 重量(公斤):5.91 | 只
751714 | 75 | 船用青铜球形法兰螺纹连接直角皮龙阀F-7334 | 尺寸mm:40 法兰直径mm:140重量(公斤):8.91 | 只
751716 | 75 | 船用青铜球形法兰螺纹连接球形皮龙阀F-7334 | 尺寸mm:50 法兰直径mm:130重量(公斤):12.9 | 只
751717 | 75 | 船用青铜球形法兰螺纹连接球形皮龙阀F-7334 | 尺寸mm:50 法兰直径mm:155重量(公斤):15.4 | 只
751718 | 75 | 船用青铜球形法兰螺纹连接球形皮龙阀F-7334 | 尺寸mm:65 法兰直径mm:175重量(公斤):27.8 | 只
751721 | 75 | 船用青铜球形法兰螺纹连接直角皮龙阀F-7334 | 尺寸mm:50 法兰直径mm:130重量(公斤):11.0 | 只
751722 | 75 | 船用青铜球形法兰螺纹连接直角皮龙阀F-7334 | 尺寸mm:50 法兰直径mm:155重量(公斤):14.3 | 只
751723 | 75 | 船用青铜球形法兰螺纹连接直角皮龙阀F-7334 | 尺寸mm:65 法兰直径mm:175重量(公斤):23.0 | 只
751731 | 75 | 船用铸铁球形法兰连接皮龙阀F-7333 | 尺寸mm:50 法兰直径mm:130重量(公斤):14.7 | 只
751732 | 75 | 船用铸铁球形法兰连接皮龙阀F-7333 | 尺寸mm:50 法兰直径mm:120重量(公斤):18.9 | 只
751733 | 75 | 船用铸铁球形法兰连接皮龙阀F-7333 | 尺寸mm:65 法兰直径mm:140重量(公斤):28.2 | 只
751735 | 75 | 船用铸铁法兰螺纹直角连接皮龙阀F-7333 | 尺寸mm:50 法兰直径mm:130重量(公斤):12.8 | 只
751736 | 75 | 船用铸铁法兰螺纹直角连接皮龙阀F-7333 | 尺寸mm:50 法兰直径mm:120重量(公斤):17.0 | 只
751737 | 75 | 船用铸铁法兰螺纹直角连接皮龙阀F-7333 | 尺寸mm:65 法兰直径mm:140重量(公斤):24.3 | 只
751751 | 75 | 船用青铜球形皮龙阀JMS-7305 （ANSI螺纹连接） | 尺寸 :1-1/2 法兰直径mm:140重量(公斤):8.22 | 只
751752 | 75 | 船用青铜角形皮龙阀JMS-7305 （ANSI螺纹连接） | 尺寸:1-1/2 法兰直径mm:105重量(公斤):7.98 | 只
751753 | 75 | 船用青铜球形皮龙阀JMS-7305 （ANSI螺纹连接） | 尺寸:2-1/2 法兰直径mm:175重量(公斤):28 | 只
751754 | 75 | 船用青铜角形皮龙阀JMS-7305 （ANSI螺纹连接） | 尺寸:2-1/2 法兰直径mm:175重量(公斤):23.3 | 只
751756 | 75 | 船用铸铁球形皮龙阀JMS-7305 （ANSI螺纹连接） | 尺寸:2-1/2 法兰直径mm:175重量(公斤):27.4 | 只
751757 | 75 | 船用青铜角形皮龙阀JMS-7305 （ANSI螺纹连接） | 尺寸:2-1/2 法兰直径mm:175重量(公斤):23.5 | 只
751801 | 75 | 青铜内螺纹球形阀JIS-B-2011 | 尺寸:1/4 法兰间距mm:40 | 只
751802 | 75 | 青铜内螺纹球形阀JIS-B-2011 | 尺寸:3/8 法兰间距mm:45 | 只
751803 | 75 | 青铜内螺纹球形阀JIS-B-2011 | 尺寸:1/2 法兰间距mm:60 | 只
751804 | 75 | 青铜内螺纹球形阀JIS-B-2011 | 尺寸:3/4 法兰间距mm:70 | 只
751805 | 75 | 青铜内螺纹球形阀JIS-B-2011 | 尺寸:1 法兰间距mm:80 | 只
751806 | 75 | 青铜内螺纹球形阀JIS-B-2011 | 尺寸:1-1/4 法兰间距mm:100 | 只
751807 | 75 | 青铜内螺纹球形阀JIS-B-2011 | 尺寸:1-1/2 法兰间距mm:110 | 只
751808 | 75 | 青铜内螺纹球形阀JIS-B-2011 | 尺寸:2 法兰间距mm:135 | 只
751809 | 75 | 青铜内螺纹球形阀JIS-B-2011 | 尺寸:2-1/2 法兰间距mm:160 | 只
751810 | 75 | 青铜内螺纹球形阀JIS-B-2011 | 尺寸:3 法兰间距mm:190 | 只
751831 | 75 | 青铜内螺纹直角阀JIS-B-2022 | 尺寸:1/4 法兰间距mm:28 | 只
751832 | 75 | 青铜内螺纹直角阀JIS-B-2022 | 尺寸:3/8 法兰间距mm:30 | 只
751833 | 75 | 青铜内螺纹直角阀JIS-B-2022 | 尺寸:1/2 法兰间距mm:32 | 只
751834 | 75 | 青铜内螺纹直角阀JIS-B-2022 | 尺寸:3/4 法兰间距mm:40 | 只
751835 | 75 | 青铜内螺纹直角阀JIS-B-2022 | 尺寸:1 法兰间距mm:45 | 只
751836 | 75 | 青铜内螺纹直角阀JIS-B-2022 | 尺寸:1-1/4 法兰间距mm:55 | 只
751837 | 75 | 青铜内螺纹直角阀JIS-B-2022 | 尺寸:1-1/2 法兰间距mm:60 | 只
751838 | 75 | 青铜内螺纹直角阀JIS-B-2022 | 尺寸:2 法兰间距mm:70 | 只
751839 | 75 | 青铜内螺纹直角阀JIS-B-2022 | 尺寸:2-1/2 法兰间距mm:90 | 只
751840 | 75 | 青铜内螺纹直角阀JIS-B-2022 | 尺寸:3 法兰间距mm:100 | 只
751841 | 75 | 青铜内螺纹直角阀JIS-B-2022 | 尺寸:3-1/2 法兰间距mm:115 | 只
751842 | 75 | 青铜内螺纹直角阀JIS-B-2022 | 尺寸:4 法兰间距mm:125 | 只
751871 | 75 | 青铜内螺纹闸门阀JIS-B-2023 | 尺寸:1/2 法兰间距mm:55 | 只
751872 | 75 | 青铜内螺纹闸门阀JIS-B-2023 | 尺寸:3/4 法兰间距mm:65 | 只
751873 | 75 | 青铜内螺纹闸门阀JIS-B-2023 | 尺寸:1 法兰间距mm:70 | 只
751874 | 75 | 青铜内螺纹闸门阀JIS-B-2023 | 尺寸:1-1/4 法兰间距mm:80 | 只
751875 | 75 | 青铜内螺纹闸门阀JIS-B-2023 | 尺寸:1-1/2 法兰间距mm:90 | 只
751876 | 75 | 青铜内螺纹闸门阀JIS-B-2023 | 尺寸:2 法兰间距mm:100 | 只
751877 | 75 | 青铜内螺纹闸门阀JIS-B-2023 | 尺寸:2-1/2 法兰间距mm:120 | 只
751878 | 75 | 青铜内螺纹闸门阀JIS-B-2023 | 尺寸:3 法兰间距mm:140 | 只
751901 | 75 | 青铜内螺纹球形阀 | 尺寸:PT-1/2 直径mm:55 | 只
751902 | 75 | 青铜内螺纹球形阀 | 尺寸:PT-3/4 直径mm:60 | 只
751903 | 75 | 青铜内螺纹球形阀 | 尺寸:PT-1 直径mm:70 | 只
751904 | 75 | 青铜内螺纹球形阀 | 尺寸:PT-1-1/4 直径mm:80 | 只
751905 | 75 | 青铜内螺纹球形阀 | 尺寸:PT-1-1/2 直径mm:90 | 只
751906 | 75 | 青铜内螺纹球形阀 | 尺寸:PT- 2 直径mm:100 | 只
751907 | 75 | 青铜内螺纹球形阀 | 尺寸:PT-2-1/2 直径mm:115 | 只
751908 | 75 | 青铜内螺纹球形阀 | 尺寸:PT-3 直径mm:135 | 只
751909 | 75 | 青铜内螺纹球形阀 | 尺寸:PT-4 直径mm:180 | 只
751931 | 75 | 青铜内螺纹直角阀 | 尺寸:PT-1/4 直径mm:55 | 只
751932 | 75 | 青铜内螺纹直角阀 | 尺寸:PT-3/8 直径mm:55 | 只
751933 | 75 | 青铜内螺纹直角阀 | 尺寸:PT-1/2 直径mm:60 | 只
751934 | 75 | 青铜内螺纹直角阀 | 尺寸:PT-3/4 直径mm:70 | 只
751935 | 75 | 青铜内螺纹直角阀 | 尺寸:PT-1 直径mm:80 | 只
751936 | 75 | 青铜内螺纹直角阀 | 尺寸:PT-1-1/4 直径mm:90 | 只
751937 | 75 | 青铜内螺纹直角阀 | 尺寸:PT-1-1/2 直径mm:100 | 只
751938 | 75 | 青铜内螺纹直角阀 | 尺寸:PT- 2 直径mm:115 | 只
751939 | 75 | 青铜内螺纹直角阀 | 尺寸:PT-2-1/2 直径mm:135 | 只
751940 | 75 | 青铜内螺纹直角阀 | 尺寸:PT-3 直径mm:155 | 只
751951 | 75 | 青铜内螺纹闸门阀 | 尺寸:PT-3/8 直径mm:55 | 只
751952 | 75 | 青铜内螺纹闸门阀 | 尺寸:PT-1/2 直径mm:55 | 只
751953 | 75 | 青铜内螺纹闸门阀 | 尺寸:PT-3/4 直径mm:55 | 只
751954 | 75 | 青铜内螺纹闸门阀 | 尺寸:PT-1 直径mm:60 | 只
751955 | 75 | 青铜内螺纹闸门阀 | 尺寸:PT-1-1/4 直径mm:70 | 只
751956 | 75 | 青铜内螺纹闸门阀 | 尺寸:PT-1-1/2 直径mm:80 | 只
751957 | 75 | 青铜内螺纹闸门阀 | 尺寸:PT- 2 直径mm:90 | 只
751958 | 75 | 青铜内螺纹闸门阀 | 尺寸:PT-2-1/2 直径mm:100 | 只
751959 | 75 | 青铜内螺纹闸门阀 | 尺寸:PT-3 直径mm:115 | 只
751971 | 75 | 青铜内螺纹闸门阀 | 尺寸:PT-1/2 直径mm:55 | 只
751972 | 75 | 青铜内螺纹闸门阀 | 尺寸:PT-3/4 直径mm:60 | 只
751973 | 75 | 青铜内螺纹闸门阀 | 尺寸:PT-1 直径mm:70 | 只
751974 | 75 | 青铜内螺纹闸门阀 | 尺寸:PT-1-1/4 直径mm:80 | 只
751975 | 75 | 青铜内螺纹闸门阀 | 尺寸:PT-1-1/2 直径mm:90 | 只
751976 | 75 | 青铜内螺纹闸门阀 | 尺寸:PT- 2 直径mm:100 | 只
751977 | 75 | 青铜内螺纹闸门阀 | 尺寸:PT-2-1/2 直径mm:115 | 只
751978 | 75 | 青铜内螺纹闸门阀 | 尺寸:PT-3 直径mm:135 | 只
752001 | 75 | 青铜内螺纹芯子考克 | 螺纹:PT-3/8 法兰间距mm:50 | 只
752002 | 75 | 青铜内螺纹芯子考克 | 螺纹:PT-1/2 法兰间距mm:60 | 只
752003 | 75 | 青铜内螺纹芯子考克 | 螺纹:PT-3/4 法兰间距mm:75 | 只
752004 | 75 | 青铜内螺纹芯子考克 | 螺纹:PT-1 法兰间距mm:90 | 只
752005 | 75 | 青铜内螺纹芯子考克 | 螺纹:PT-1-1/4 法兰间距mm:105 | 只
752006 | 75 | 青铜内螺纹芯子考克 | 螺纹:PT-1-1/2 法兰间距mm:120 | 只
752007 | 75 | 青铜内螺纹芯子考克 | 螺纹:PT-2 法兰间距mm:140 | 只
752011 | 75 | 青铜内螺纹格兰考克 | 螺纹:PT-1/2 法兰间距mm:60 | 只
752012 | 75 | 青铜内螺纹格兰考克 | 螺纹:PT-3/4 法兰间距mm:75 | 只
752013 | 75 | 青铜内螺纹格兰考克 | 螺纹:PT-1 法兰间距mm:90 | 只
752014 | 75 | 青铜内螺纹格兰考克 | 螺纹:PT-1-1/4 法兰间距mm:105 | 只
752015 | 75 | 青铜内螺纹格兰考克 | 螺纹:PT-1-1/2 法兰间距mm:120 | 只
752016 | 75 | 青铜内螺纹格兰考克 | 螺纹:PT-2 法兰间距mm:140 | 只
752021 | 75 | 青铜内螺纹格兰考克 | 螺纹:PT-1/2 法兰间距mm:65 | 只
752022 | 75 | 青铜内螺纹格兰考克 | 螺纹:PT-3/4 法兰间距mm:80 | 只
752023 | 75 | 青铜内螺纹格兰考克 | 螺纹:PT-1 法兰间距mm:90 | 只
752024 | 75 | 青铜内螺纹格兰考克 | 螺纹:PT-1-1/4 法兰间距mm:105 | 只
752025 | 75 | 青铜内螺纹格兰考克 | 螺纹:PT-1-1/2 法兰间距mm:120 | 只
752026 | 75 | 青铜内螺纹格兰考克 | 螺纹:PT-2 法兰间距mm:140 | 只
752027 | 75 | 青铜内螺纹格兰考克 | 螺纹:PT-2-1/2 法兰间距mm:180 | 只
752028 | 75 | 青铜内螺纹格兰考克 | 螺纹:PT-3 法兰间距mm:200 | 只
752031 | 75 | 青铜内螺纹有柄考克 | 螺纹:PT- 3/8 | 只
752032 | 75 | 青铜内螺纹有柄考克 | 螺纹:PT- 1/2 | 只
752033 | 75 | 青铜内螺纹有柄考克 | 螺纹:PT- 3/4 | 只
752034 | 75 | 青铜内螺纹有柄考克 | 螺纹:PT- 1 | 只
752035 | 75 | 青铜内螺纹有柄考克 | 螺纹:PT-1-1/4 | 只
752036 | 75 | 青铜内螺纹有柄考克 | 螺纹:PT- 1-1/2 | 只
752037 | 75 | 青铜内螺纹有柄考克 | 螺纹:PT- 2 | 只
752041 | 75 | 青铜空气考克 | 螺纹:PT- 1/4 | 只
752042 | 75 | 青铜空气考克 | 螺纹:PT- 3/8 | 只
752043 | 75 | 青铜空气考克 | 螺纹:PT- 1/2 | 只
752046 | 75 | 青铜双联空气考克 | 螺纹:PT- 1/4 | 只
752047 | 75 | 青铜双联空气考克 | 螺纹:PT- 3/8 | 只
752051 | 75 | 黄铜放水考克 | 螺纹:PT- 1/8 | 只
752052 | 75 | 黄铜放水考克 | 螺纹:PT- 1/4 | 只
752053 | 75 | 黄铜放水考克 | 螺纹:PT- 3/8 | 只
752054 | 75 | 黄铜放水考克 | 螺纹:PT- 1/2 | 只
752055 | 75 | 黄铜放水考克 | 螺纹:PT- 3/4 | 只
752061 | 75 | 黄铜仪表考克 | 螺纹:PT- 1/4 | 只
752062 | 75 | 黄铜仪表考克 | 螺纹:PT- 3/8 | 只
752063 | 75 | 黄铜仪表考克 | 螺纹:PT- 1/2 | 只
752066 | 75 | 黄铜放水考克 | 螺纹:PT- 1/4 | 只
752067 | 75 | 黄铜放水考克 | 螺纹:PT- 3/8 | 只
752068 | 75 | 黄铜放水考克 | 螺纹:PT- 1/2 | 只
752069 | 75 | 黄铜放水考克 | 螺纹:PT- 3/4 | 只
752070 | 75 | 黄铜放水考克 | 螺纹:PT-1 | 只
752071 | 75 | 黄铜弯嘴考克 | 螺纹:PT- 1/4 | 只
752072 | 75 | 黄铜弯嘴考克 | 螺纹:PT- 3/8 | 只
752073 | 75 | 黄铜弯嘴考克 | 螺纹:PT- 1/2 | 只
752074 | 75 | 黄铜弯嘴考克 | 螺纹:PT- 3/4 | 只
752075 | 75 | 黄铜弯嘴考克 | 螺纹:PT-1 | 只
752076 | 75 | 青铜可锁弯嘴考克 | 螺纹:PT- 3/8 | 只
752077 | 75 | 青铜可锁弯嘴考克 | 螺纹:PT- 1/2 | 只
752078 | 75 | 青铜可锁弯嘴考克 | 螺纹:PT- 3/4 | 只
752079 | 75 | 青铜可锁弯嘴考克 | 螺纹:PT-1 | 只
752081 | 75 | 青铜活接头阀 | 螺纹:PT- 3/8 | 只
752082 | 75 | 青铜活接头阀 | 螺纹:PT- 1/2 | 只
752083 | 75 | 青铜活接头阀 | 螺纹:PT- 3/4 | 只
752084 | 75 | 青铜活接头阀 | 螺纹:PT-1 | 只
752101 | 75 | 黄铜针形直通阀圆孔螺帽连接 | 尺寸（英寸）：6*1/4 管子外径：6 螺纹：PT-1/4 长(mm):57 | 只 | 用于控制需要进行关闭控制的液流或气流。由黄铜杆和黄铜制成，O形环的密封管除外。适用温度为-20℃至 100℃，最大压力为3.34兆帕[35 公斤力/平方厘米]。建议在低于80%最大工作负荷压力且温度在 80℃ 至 100℃之间的状态下使用。
752102 | 75 | 黄铜针形直通阀圆孔螺帽连接 | 尺寸（英寸）：8*3/8 管子外径：8 螺纹：PT-3/8 长(mm):68 | 只
752103 | 75 | 黄铜针形直通阀圆孔螺帽连接 | 尺寸（英寸）：10*3/8 管子外径：10 螺纹：PT-3/8 长(mm):85 | 只
752104 | 75 | 黄铜针形直通阀圆孔螺帽连接 | 尺寸（英寸）：12*1/2 管子外径：12 螺纹：PT-1/2 长(mm):91 | 只
752105 | 75 | 黄铜针形直通阀圆孔螺帽连接 | 尺寸（英寸）：14*1/2 管子外径：14 螺纹：PT-1/2 长(mm):93 | 只
752106 | 75 | 黄铜针形直通阀（外螺纹/圆孔螺帽连接） | 尺寸（英寸）：6*1/8 管子外径：6 螺纹：PT-1/8 长(mm):52 | 只
752107 | 75 | 黄铜针形直通阀（外螺纹/圆孔螺帽连接） | 尺寸（英寸）：6*1/4 管子外径：6 螺纹：PT-1/4 长(mm):53 | 只
752108 | 75 | 黄铜针形直通阀（外螺纹/圆孔螺帽连接） | 尺寸（英寸）：8*3/8 管子外径：8 螺纹：PT-3/8 长(mm):66 | 只
752109 | 75 | 黄铜针形直通阀（外螺纹/圆孔螺帽连接） | 尺寸（英寸）：10*3/8 管子外径：10 螺纹：PT-3/8 长(mm):77 | 只
752110 | 75 | 黄铜针形直通阀（外螺纹/圆孔螺帽连接） | 尺寸（英寸）：12*1/2 管子外径：12 螺纹：PT-1/2 长(mm):80 | 只
752111 | 75 | 黄铜针形直通阀（外螺纹/圆孔螺帽连接） | 尺寸（英寸）：14*1/2 管子外径：14 螺纹：PT-1/2 长(mm):81 | 只
752116 | 75 | 黄铜针形直通阀（外螺纹/圆孔螺帽连接） | 尺寸（英寸）：6*1/8 管子外径：6 螺纹：PT-1/4 长(mm):55 | 只
752117 | 75 | 黄铜针形直通阀（外螺纹/圆孔螺帽连接） | 尺寸（英寸）：6*1/4 管子外径：6 螺纹：PT-1/4 长(mm):58 | 只
752118 | 75 | 黄铜针形直通阀（外螺纹/圆孔螺帽连接） | 尺寸（英寸）：8*1/4 管子外径：8 螺纹：PT-3/8 长(mm):66 | 只
752119 | 75 | 黄铜针形直通阀（外螺纹/圆孔螺帽连接） | 尺寸（英寸）：10*3/8 管子外径：10 螺纹：PT-3/8 长(mm):73 | 只
752120 | 75 | 黄铜针形直通阀（外螺纹/圆孔螺帽连接） | 尺寸（英寸）：12*1/2 管子外径：12 螺纹：PT-1/2 长(mm):76 | 只
752121 | 75 | 黄铜针形直通阀（外螺纹/圆孔螺帽连接） | 尺寸（英寸）：14*1/2 管子外径：14 螺纹：PT-1/2 长(mm):76 | 只
752136 | 75 | 黄铜针形直角阀 （波纹皮龙头连接） | 尺寸（英寸）：8*1/4 管子外径：8 螺纹：PT-1/4 长(mm):95 | 只 | 用于控制需要进行关闭控制的液流或气流。由黄铜杆和黄铜制成，O形环的密封管除外。适用温度为-20℃至 100℃，最大压力为1.47兆帕[15 公斤力/平方厘米]。建议在低于80%最大工作负荷压力且温度在 80℃ 至 100℃之间的状态下使用。
752137 | 75 | 黄铜针形直角阀 （波纹皮龙头连接） | 尺寸（英寸）：9.5*3/8 管子外径：9.5 螺纹：PT-3/8 长(mm):109 | 只
752138 | 75 | 黄铜针形直角阀 （波纹皮龙头连接） | 尺寸（英寸）：11*3/8 管子外径：11 螺纹：PT-3/8 长(mm):115 | 只
752141 | 75 | 黄铜针形直通阀 （外螺纹/波纹皮龙头连接） | 尺寸（英寸）：8*1/8 管子外径：8 螺纹：PT-1/4 长(mm):72 | 只
752142 | 75 | 黄铜针形直通阀 （外螺纹/波纹皮龙头连接） | 尺寸（英寸）：8*1/4 管子外径：8 螺纹：PT-1/4 长(mm):73 | 只
752143 | 75 | 黄铜针形直通阀 （外螺纹/波纹皮龙头连接） | 尺寸（英寸）：9.5*1/4管子外径：9.5 螺纹：PT-1/4 长(mm):87 | 只
752144 | 75 | 黄铜针形直通阀 （外螺纹/波纹皮龙头连接） | 尺寸（英寸）：11*1/4管子外径：11 螺纹：PT-1/4 长(mm):89 | 只
752146 | 75 | 黄铜针形直通阀 （外螺纹/波纹皮龙头连接） | 尺寸（英寸）：8*1/8 管子外径：8 螺纹：PT-1/88 长(mm):55 | 只
752147 | 75 | 黄铜针形直通阀 （外螺纹/波纹皮龙头连接） | 尺寸（英寸）：8*1/4 管子外径：8 螺纹：PT-1/4 长(mm):58 | 只
752148 | 75 | 黄铜针形直通阀 （外螺纹/波纹皮龙头连接） | 尺寸（英寸）：9.5*1/4管子外径：9.5 螺纹：PT-1/4 长(mm):65 | 只
752149 | 75 | 黄铜针形直通阀 （外螺纹/波纹皮龙头连接） | 尺寸（英寸）：11*1/4管子外径：11 螺纹：PT-1/4 长(mm):65 | 只
752151 | 75 | 黄铜针形直通阀（内螺纹连接） | 尺寸（英寸）：1/8 螺纹：PT-1/8 长(mm):35 | 只 | 用于控制需要进行关闭控制的液流或气流。主体和阀帽由黄铜杆和黄铜制成，带有腈材料O型环和塑料手柄。适用温度为-20℃至 100℃，80℃时的最大压力为5.88兆帕[60 公斤力/平方厘米]。
752152 | 75 | 黄铜针形直通阀（内螺纹连接） | 尺寸（英寸）：1/4 螺纹：PT-1/4 长(mm):40 | 只
752153 | 75 | 黄铜针形直通阀（内螺纹连接） | 尺寸（英寸）：3/8 螺纹：PT-3/8 长(mm):50 | 只
752154 | 75 | 黄铜针形直通阀（内螺纹连接） | 尺寸（英寸）：1/2 螺纹：PT-1/2 长(mm):70 | 只
752156 | 75 | 黄铜针形直通阀（内外螺纹连接） | 尺寸（英寸）：1/8*1/8 螺纹：PT-1/8 长(mm):37 | 只
752157 | 75 | 黄铜针形直通阀（内外螺纹连接） | 尺寸（英寸）：1/4*1/4 螺纹：PT-1/4 长(mm):45 | 只
752158 | 75 | 黄铜针形直通阀（内外螺纹连接） | 尺寸（英寸）：3/8*3/8 螺纹：PT-3/8 长(mm):56 | 只
752159 | 75 | 黄铜针形直通阀（内外螺纹连接） | 尺寸（英寸）：1/2*1/2 螺纹：PT-1/2 长(mm):72 | 只
752161 | 75 | 黄铜针形直通阀（内外螺纹连接） | 尺寸（英寸）：1/8*1/8 螺纹：PT-1/8 长(mm):20 | 只
752162 | 75 | 黄铜针形直通阀（内外螺纹连接） | 尺寸（英寸）：1/4*1/4 螺纹：PT-1/4 长(mm):25 | 只
752163 | 75 | 黄铜针形直通阀（内外螺纹连接） | 尺寸（英寸）：3/8*3/8 螺纹：PT-3/8 长(mm):30 | 只
752164 | 75 | 黄铜针形直通阀（内外螺纹连接） | 尺寸（英寸）：1/2*1/2 螺纹：PT-1/2 长(mm):38 | 只
752401 | 75 | 铸铜球形阀（螺纹连接） | 尺寸（英寸）：PT-3/8 | 只
752402 | 75 | 铸铜球形阀（螺纹连接） | 尺寸（英寸）：PT-1/2 | 只
752403 | 75 | 铸铜球形阀（螺纹连接） | 尺寸（英寸）：PT-3/4 | 只
752404 | 75 | 铸铜球形阀（螺纹连接） | 尺寸（英寸）：PT-1 | 只
752405 | 75 | 铸铜球形阀（螺纹连接） | 尺寸（英寸）：PT-1-1/4 | 只
752406 | 75 | 铸铜球形阀（螺纹连接） | 尺寸（英寸）：PT-1-1/2 | 只
752407 | 75 | 铸铜球形阀（螺纹连接） | 尺寸（英寸）：PT-2 | 只
752411 | 75 | 不锈钢球形阀（螺纹连接） | 尺寸（英寸）：PT-1/4 | 只
752412 | 75 | 不锈钢球形阀（螺纹连接） | 尺寸（英寸）：PT-3/8 | 只
752413 | 75 | 不锈钢球形阀（螺纹连接） | 尺寸（英寸）：PT-1/2 | 只
752414 | 75 | 不锈钢球形阀（螺纹连接） | 尺寸（英寸）：PT-3/4 | 只
752415 | 75 | 不锈钢球形阀（螺纹连接） | 尺寸（英寸）：PT-1 | 只
752416 | 75 | 不锈钢球形阀（螺纹连接） | 尺寸（英寸）：PT-1-1/4 | 只
752417 | 75 | 不锈钢球形阀（螺纹连接） | 尺寸（英寸）：PT-1-1/2 | 只
752418 | 75 | 不锈钢球形阀（螺纹连接） | 尺寸（英寸）：PT-2 | 只
752421 | 75 | 青铜Y滤器（螺纹连接） | 尺寸（mmA)：8A 尺寸（英寸）1/4： | 只 | 安装于管道中，用于保护凝气阀、调节器、泵、仪表、燃烧器和润滑器，防止由于外部污垢等物质导致的损坏。在多种尺寸的过滤器中，具有如下规格的常用类型已经被编码。
752422 | 75 | 青铜Y滤器（螺纹连接） | 尺寸（mmA)：10A 尺寸（英寸）：3/8 | 只
752423 | 75 | 青铜Y滤器（螺纹连接） | 尺寸（mmA)：15A 尺寸（英寸）：1/2 | 只
752424 | 75 | 青铜Y滤器（螺纹连接） | 尺寸（mmA)：20A 尺寸（英寸）：3/4 | 只
752425 | 75 | 青铜Y滤器（螺纹连接） | 尺寸（mmA)：25A 尺寸（英寸）：1 | 只
752426 | 75 | 青铜Y滤器（螺纹连接） | 尺寸（mmA)：32A 尺寸（英寸）：1-1/4 | 只
752427 | 75 | 青铜Y滤器（螺纹连接） | 尺寸（mmA)：40A 尺寸（英寸）：1-1/2 | 只
752428 | 75 | 青铜Y滤器（螺纹连接） | 尺寸（mmA)：50A 尺寸（英寸）：2 | 只
752431 | 75 | 青铜Y滤器（法兰连接） | 尺寸（mmA)：10A 尺寸（英寸）：3/8 | 只
752432 | 75 | 青铜Y滤器（法兰连接） | 尺寸（mmA)：15A 尺寸（英寸）：1/2 | 只
752433 | 75 | 青铜Y滤器（法兰连接） | 尺寸（mmA)：20A 尺寸（英寸）：3/4 | 只
752434 | 75 | 青铜Y滤器（法兰连接） | 尺寸（mmA)：25A 尺寸（英寸）：1 | 只
752435 | 75 | 青铜Y滤器（法兰连接） | 尺寸（mmA)：32A 尺寸（英寸）：1-1/4 | 只
752436 | 75 | 青铜Y滤器（法兰连接） | 尺寸（mmA)：40A 尺寸（英寸）：1-1/2 | 只
752437 | 75 | 青铜Y滤器（法兰连接） | 尺寸（mmA)：50A 尺寸（英寸）：2 | 只
752438 | 75 | 青铜Y滤器（法兰连接） | 尺寸（mmA)：65A 尺寸（英寸）：2-1/2 | 只
752439 | 75 | 青铜Y滤器（法兰连接） | 尺寸（mmA)：80A 尺寸（英寸）：3 | 只
752440 | 75 | 青铜Y滤器（法兰连接） | 尺寸（mmA)：100A 尺寸（英寸）：4 | 只
752441 | 75 | 青铜Y滤器（法兰连接） | 尺寸（mmA)：125A 尺寸（英寸）：5 | 只
752442 | 75 | 青铜Y滤器（法兰连接） | 尺寸（mmA)：150A 尺寸（英寸）：6 | 只
752443 | 75 | 青铜Y滤器（法兰连接） | 尺寸（mmA)：200A 尺寸（英寸）：8 | 只
752446 | 75 | 铸铁Y滤器（螺纹连接） | 尺寸（mmA)：8A 尺寸（英寸）1/4： | 只
752447 | 75 | 铸铁Y滤器（螺纹连接） | 尺寸（mmA)：10A 尺寸（英寸）：3/8 | 只
752448 | 75 | 铸铁Y滤器（螺纹连接） | 尺寸（mmA)：15A 尺寸（英寸）：1/2 | 只
752449 | 75 | 铸铁Y滤器（螺纹连接） | 尺寸（mmA)：20A 尺寸（英寸）：3/4 | 只
752450 | 75 | 铸铁Y滤器（螺纹连接） | 尺寸（mmA)：25A 尺寸（英寸）：1 | 只
752451 | 75 | 铸铁Y滤器（螺纹连接） | 尺寸（mmA)：32A 尺寸（英寸）：1-1/4 | 只
752452 | 75 | 铸铁Y滤器（螺纹连接） | 尺寸（mmA)：40A 尺寸（英寸）：1-1/2 | 只
752453 | 75 | 铸铁Y滤器（螺纹连接） | 尺寸（mmA)：50A 尺寸（英寸）：2 | 只
752454 | 75 | 铸铁Y滤器（螺纹连接） | 尺寸（mmA)：65A 尺寸（英寸）：2-1/2 | 只
752455 | 75 | 铸铁Y滤器（螺纹连接） | 尺寸（mmA)：80A 尺寸（英寸）：3 | 只
752456 | 75 | 铸铁Y滤器（法兰连接） | 尺寸（mmA)：10A 尺寸（英寸）：3/8 | 只
752457 | 75 | 铸铁Y滤器（法兰连接） | 尺寸（mmA)：15A 尺寸（英寸）：1/2 | 只
752458 | 75 | 铸铁Y滤器（法兰连接） | 尺寸（mmA)：20A 尺寸（英寸）：3/4 | 只
752459 | 75 | 铸铁Y滤器（法兰连接） | 尺寸（mmA)：25A 尺寸（英寸）：1 | 只
752460 | 75 | 铸铁Y滤器（法兰连接） | 尺寸（mmA)：32A 尺寸（英寸）：1-1/4 | 只
752461 | 75 | 铸铁Y滤器（法兰连接） | 尺寸（mmA)：40A 尺寸（英寸）：1-1/2 | 只
752462 | 75 | 铸铁Y滤器（法兰连接） | 尺寸（mmA)：50A 尺寸（英寸）：2 | 只
752463 | 75 | 铸铁Y滤器（法兰连接） | 尺寸（mmA)：65A 尺寸（英寸）：2-1/2 | 只
752464 | 75 | 铸铁Y滤器（法兰连接） | 尺寸（mmA)：80A 尺寸（英寸）：3 | 只
752465 | 75 | 铸铁Y滤器（法兰连接） | 尺寸（mmA)：100A 尺寸（英寸）：4 | 只
752466 | 75 | 铸铁Y滤器（法兰连接） | 尺寸（mmA)：125A 尺寸（英寸）：5 | 只
752467 | 75 | 铸铁Y滤器（法兰连接） | 尺寸（mmA)：150A 尺寸（英寸）：6 | 只
752468 | 75 | 铸铁Y滤器（法兰连接） | 尺寸（mmA)：200A 尺寸（英寸）：8 | 只
752469 | 75 | 铸铁Y滤器（法兰连接） | 尺寸（mmA)：250A 尺寸（英寸）：10 | 只
752470 | 75 | 铸铁Y滤器（法兰连接） | 尺寸（mmA)：300A 尺寸（英寸）：12 | 只
752481 | 75 | 铸铁/可锻铁凝汽阀（螺纹连接） | 尺寸（mmA)：15A 尺寸（英寸）：1/2 | 只 | 该类凝气阀可自动调整至不同的蒸气操作压力。该阀通常很小，但具有极强的冷凝液释放能力。因为阀很小，不会因为辐射造成蒸气的浪费。为了防止尘埃和污垢，在阀的前面应安装管道过滤器。在各种尺寸和类型的凝气阀中，以下描述了最常用类型及其规格。
752482 | 75 | 铸铁/可锻铁凝汽阀（螺纹连接） | 尺寸（mmA)：20A 尺寸（英寸）：3/4 | 只
752483 | 75 | 铸铁/可锻铁凝汽阀（螺纹连接） | 尺寸（mmA)：25A 尺寸（英寸）：1 | 只
752484 | 75 | 铸铁/可锻铁凝汽阀（螺纹连接） | 尺寸（mmA)：32A 尺寸（英寸）：1-1/4 | 只
752485 | 75 | 铸铁/可锻铁凝汽阀（螺纹连接） | 尺寸（mmA)：40A 尺寸（英寸）：1-1/2 | 只
752486 | 75 | 铸铁/可锻铁凝汽阀（螺纹连接） | 尺寸（mmA)：50A 尺寸（英寸）：2 | 只
752491 | 75 | 铸铁/可锻铁凝汽阀（法兰连接） | 尺寸（mmA)：15A 尺寸（英寸）：1/2 | 只
752492 | 75 | 铸铁/可锻铁凝汽阀（法兰连接） | 尺寸（mmA)：20A 尺寸（英寸）：3/4 | 只
752493 | 75 | 铸铁/可锻铁凝汽阀（法兰连接） | 尺寸（mmA)：25A 尺寸（英寸）：1 | 只
752494 | 75 | 铸铁/可锻铁凝汽阀（法兰连接） | 尺寸（mmA)：32A 尺寸（英寸）：1-1/4 | 只
752495 | 75 | 铸铁/可锻铁凝汽阀（法兰连接） | 尺寸（mmA)：40A 尺寸（英寸）：1-1/2 | 只
752496 | 75 | 铸铁/可锻铁凝汽阀（法兰连接） | 尺寸（mmA)：50A 尺寸（英寸）：2 | 只
752501 | 75 | 浮动式可视流量表（旋入式） |  | 只 | 铸铁流量表，用于目测检验流过管子和阀门的液位。指示器由重力摆动活塞组成，当液体流过管子时可将其举起。还可根据需要提供不锈钢流量表。
752502 | 75 | 浮动式可视流量表（旋入式） |  | 只
752503 | 75 | 浮动式可视流量表（旋入式） |  | 只
752504 | 75 | 浮动式可视流量表（旋入式） |  | 只
752506 | 75 | 浮动式可视流量表（旋入式） |  | 只
752507 | 75 | 浮动式可视流量表（旋入式） |  | 只
752508 | 75 | 浮动式可视流量表（旋入式） |  | 只
752511 | 75 | 浮动式可视流量表（法兰盘式） |  | 只 | 铸铁流量表，用于目测检查流过管子和阀门的液位。指示器由重力摆动活塞组成，当液体流过管子时可将其举起。还可根据需要提供不锈钢流量表。
752512 | 75 | 浮动式可视流量表（法兰盘式） |  | 只
752513 | 75 | 浮动式可视流量表（法兰盘式） |  | 只
752514 | 75 | 浮动式可视流量表（法兰盘式） |  | 只
752515 | 75 | 浮动式可视流量表（法兰盘式） |  | 只
752516 | 75 | 浮动式可视流量表（法兰盘式） |  | 只
752517 | 75 | 浮动式可视流量表（法兰盘式） |  | 只
752518 | 75 | 浮动式可视流量表（法兰盘式） |  | 只
752519 | 75 | 浮动式可视流量表（法兰盘式） |  | 只
752520 | 75 | 浮动式可视流量表（法兰盘式） |  | 只
752521 | 75 | 浮动式可视流量表（法兰盘式） |  | 只
752522 | 75 | 浮动式可视流量表（法兰盘式） |  | 只
7525A1 | 75 | 流量表 （齿轮型） |  | 只 | 该类油流量表为容积式流量表，具有广泛的用途。包括锅炉燃油和柴油的测量，及煤油、轻油和重油的处理。 齿轮型 该流量计应用齿轮旋转器，用于热控制应用等中的小流量低粘性油。在用于测量煤油、轻油和重油时，不需改动。测量精确度为±0.5%。 罗茨式 该流量表广泛应用
7525A2 | 75 | 流量表 （齿轮型）
7525A3 | 75 | 流量表 （齿轮型）
7525A4 | 75 | 流量表 （罗茨型）
7525A5 | 75 | 流量表 （罗茨型）
7525A6 | 75 | 流量表 （罗茨型）
752651 | 75 | 石棉套筒盼更（用于柴油发动机示功考克） | 型号:AB-12 尺寸mm:内经*外径*高12*18*22 | 只 | 用耐热压缩石棉连接垫制成。订货时，请指明盼更尺寸，或内外径和高度。
752652 | 75 | 石棉套筒盼更（用于柴油发动机示功考克） | 型号:AB-18 尺寸mm:内经*外径*高18*26*22 | 只
752653 | 75 | 石棉套筒盼更（用于柴油发动机示功考克） | 型号:AB-22 尺寸mm:内经*外径*高22*33*37 | 只
752654 | 75 | 石棉套筒盼更（用于柴油发动机示功考克） | 型号:AB-28 尺寸mm:内经*外径*高28*38*54 | 只
752655 | 75 | 石棉套筒盼更（用于柴油发动机示功考克） | 型号:AB-32 尺寸mm:内经*外径*高32*54*74 | 只
752656 | 75 | 石棉套筒盼更（用于柴油发动机示功考克） | 型号:AB-32H 尺寸mm:内经*外径*高32*45*84 | 只
752657 | 75 | 石棉套筒盼更（用于柴油发动机示功考克） | 型号:AB-40 尺寸mm:内经*外径*高40*58*94 | 只
752658 | 75 | 石棉套筒盼更（用于柴油发动机示功考克） | 型号:AB-50 尺寸mm:内经*外径*高50*70*106 | 只
752659 | 75 | 石棉套筒盼更（用于柴油发动机示功考克） | 型号:AB-70 尺寸mm:内经*外径*高70*94*134 | 只
752671 | 75 | 更换套筒盼更工具 |  | 套 | 每套含两件。一件用于拔出套筒盼更，另一件用于插入套筒盼更。
7526A1 | 75 | 苏尔寿式示功考克 URAGA
7526A2 | 75 | 苏尔寿式示功考克 MHI |  | 套 | 设计用于承受高压气体。订货时请指明： 1.柴油机类型 2.生产厂家 3.发动机汽缸上的螺纹或法兰尺寸
7526A3 | 75 | 苏尔寿式示功考克 IHI |  | 套
7526A4 | 75 | 曼恩式示功考克 |  | 套
7526A5 | 75 | B&W式主机用示功考克 |  | 套
7526A6 | 75 | B&W式辅机用示功考克 |  | 套
7526A7 | 75 | 示功考克垫圈 |  | 只 | 订货时，请指明柴油机生产厂家、发动机类型和汽缸内径。
7526A8 | 75 | 示功考克销子 |  | 只
7526A9 | 75 | 示功考克收紧螺帽 |  | 只
770101 | 77 | 开式单列深槽滚珠轴承-6000系列 | 系列号：6000，内径:10mm 外径:26mm 厚度:8mm | 个 | 一种被广泛使用的滚珠轴承，结合有连续的深滚道，使轴承在任一方向均可承受径向负荷或同时承受径向负荷和推力负荷。该类轴承的简单对称型设计使它们易于制成高精度公差形式，以适合高速运转。
770102 | 77 | 开式单列深槽滚珠轴承-6000系列 | 系列号：6001，内径:12mm 外径:28mm 厚度:8mm | 个 | 一种被广泛使用的滚珠轴承，结合有连续的深滚道，使轴承在任一方向均可承受径向负荷或同时承受径向负荷和推力负荷。该类轴承的简单对称型设计使它们易于制成高精度公差形式，以适合高速运转。
770103 | 77 | 开式单列深槽滚珠轴承-6000系列 | 系列号：6002，内径:15mm 外径:32mm 厚度:9mm | 个 | 一种被广泛使用的滚珠轴承，结合有连续的深滚道，使轴承在任一方向均可承受径向负荷或同时承受径向负荷和推力负荷。该类轴承的简单对称型设计使它们易于制成高精度公差形式，以适合高速运转。
770104 | 77 | 开式单列深槽滚珠轴承-6000系列 | 系列号：6003，内径:17mm 外径:35mm 厚度:10mm | 个 | 一种被广泛使用的滚珠轴承，结合有连续的深滚道，使轴承在任一方向均可承受径向负荷或同时承受径向负荷和推力负荷。该类轴承的简单对称型设计使它们易于制成高精度公差形式，以适合高速运转。
770105 | 77 | 开式单列深槽滚珠轴承-6000系列 | 系列号：6004，内径:20mm 外径:42mm 厚度:12mm | 个 | 一种被广泛使用的滚珠轴承，结合有连续的深滚道，使轴承在任一方向均可承受径向负荷或同时承受径向负荷和推力负荷。该类轴承的简单对称型设计使它们易于制成高精度公差形式，以适合高速运转。
770106 | 77 | 开式单列深槽滚珠轴承-6000系列 | 系列号：6005，内径:25mm 外径:47mm 厚度:12mm | 个 | 一种被广泛使用的滚珠轴承，结合有连续的深滚道，使轴承在任一方向均可承受径向负荷或同时承受径向负荷和推力负荷。该类轴承的简单对称型设计使它们易于制成高精度公差形式，以适合高速运转。
770107 | 77 | 开式单列深槽滚珠轴承-6000系列 | 系列号：6006，内径:30mm 外径:55mm 厚度:13mm | 个 | 一种被广泛使用的滚珠轴承，结合有连续的深滚道，使轴承在任一方向均可承受径向负荷或同时承受径向负荷和推力负荷。该类轴承的简单对称型设计使它们易于制成高精度公差形式，以适合高速运转。
770108 | 77 | 开式单列深槽滚珠轴承-6000系列 | 系列号：6007，内径:35mm 外径:62mm 厚度:14mm | 个 | 一种被广泛使用的滚珠轴承，结合有连续的深滚道，使轴承在任一方向均可承受径向负荷或同时承受径向负荷和推力负荷。该类轴承的简单对称型设计使它们易于制成高精度公差形式，以适合高速运转。
770109 | 77 | 开式单列深槽滚珠轴承-6000系列 | 系列号：6008，内径:40mm 外径:68mm 厚度:15mm | 个 | 一种被广泛使用的滚珠轴承，结合有连续的深滚道，使轴承在任一方向均可承受径向负荷或同时承受径向负荷和推力负荷。该类轴承的简单对称型设计使它们易于制成高精度公差形式，以适合高速运转。
770110 | 77 | 开式单列深槽滚珠轴承-6000系列 | 系列号：6009，内径:45mm 外径:75mm 厚度:16mm | 个 | 一种被广泛使用的滚珠轴承，结合有连续的深滚道，使轴承在任一方向均可承受径向负荷或同时承受径向负荷和推力负荷。该类轴承的简单对称型设计使它们易于制成高精度公差形式，以适合高速运转。
770111 | 77 | 开式单列深槽滚珠轴承-6000系列 | 系列号：6010，内径:50mm 外径:80mm 厚度:16mm | 个 | 一种被广泛使用的滚珠轴承，结合有连续的深滚道，使轴承在任一方向均可承受径向负荷或同时承受径向负荷和推力负荷。该类轴承的简单对称型设计使它们易于制成高精度公差形式，以适合高速运转。
770112 | 77 | 开式单列深槽滚珠轴承-6000系列 | 系列号：6011，内径:55mm 外径:90mm 厚度:18mm | 个 | 一种被广泛使用的滚珠轴承，结合有连续的深滚道，使轴承在任一方向均可承受径向负荷或同时承受径向负荷和推力负荷。该类轴承的简单对称型设计使它们易于制成高精度公差形式，以适合高速运转。
770113 | 77 | 开式单列深槽滚珠轴承-6000系列 | 系列号：6012，内径:60mm 外径:95mm 厚度:18mm | 个 | 一种被广泛使用的滚珠轴承，结合有连续的深滚道，使轴承在任一方向均可承受径向负荷或同时承受径向负荷和推力负荷。该类轴承的简单对称型设计使它们易于制成高精度公差形式，以适合高速运转。
770114 | 77 | 开式单列深槽滚珠轴承-6000系列 | 系列号：6013，内径:65mm 外径:100mm 厚度:18mm | 个 | 一种被广泛使用的滚珠轴承，结合有连续的深滚道，使轴承在任一方向均可承受径向负荷或同时承受径向负荷和推力负荷。该类轴承的简单对称型设计使它们易于制成高精度公差形式，以适合高速运转。
770115 | 77 | 开式单列深槽滚珠轴承-6000系列 | 系列号：6014，内径:70mm 外径:110mm 厚度:20mm | 个 | 一种被广泛使用的滚珠轴承，结合有连续的深滚道，使轴承在任一方向均可承受径向负荷或同时承受径向负荷和推力负荷。该类轴承的简单对称型设计使它们易于制成高精度公差形式，以适合高速运转。
770116 | 77 | 开式单列深槽滚珠轴承-6000系列 | 系列号：6015，内径:75mm 外径:115mm 厚度:20mm | 个 | 一种被广泛使用的滚珠轴承，结合有连续的深滚道，使轴承在任一方向均可承受径向负荷或同时承受径向负荷和推力负荷。该类轴承的简单对称型设计使它们易于制成高精度公差形式，以适合高速运转。
770117 | 77 | 开式单列深槽滚珠轴承-6000系列 | 系列号：6016，内径:80mm 外径:125mm 厚度:22mm | 个 | 一种被广泛使用的滚珠轴承，结合有连续的深滚道，使轴承在任一方向均可承受径向负荷或同时承受径向负荷和推力负荷。该类轴承的简单对称型设计使它们易于制成高精度公差形式，以适合高速运转。
770118 | 77 | 开式单列深槽滚珠轴承-6000系列 | 系列号：6017，内径:85mm 外径:130mm 厚度:22mm | 个 | 一种被广泛使用的滚珠轴承，结合有连续的深滚道，使轴承在任一方向均可承受径向负荷或同时承受径向负荷和推力负荷。该类轴承的简单对称型设计使它们易于制成高精度公差形式，以适合高速运转。
770119 | 77 | 开式单列深槽滚珠轴承-6000系列 | 系列号：6018，内径:90mm 外径:140mm 厚度:24mm | 个 | 一种被广泛使用的滚珠轴承，结合有连续的深滚道，使轴承在任一方向均可承受径向负荷或同时承受径向负荷和推力负荷。该类轴承的简单对称型设计使它们易于制成高精度公差形式，以适合高速运转。
770120 | 77 | 开式单列深槽滚珠轴承-6000系列 | 系列号：6019，内径:95mm 外径:145mm 厚度:24mm | 个 | 一种被广泛使用的滚珠轴承，结合有连续的深滚道，使轴承在任一方向均可承受径向负荷或同时承受径向负荷和推力负荷。该类轴承的简单对称型设计使它们易于制成高精度公差形式，以适合高速运转。
770121 | 77 | 开式单列深槽滚珠轴承-6000系列 | 系列号：6020，内径:100mm 外径:150mm 厚度:24mm | 个 | 一种被广泛使用的滚珠轴承，结合有连续的深滚道，使轴承在任一方向均可承受径向负荷或同时承受径向负荷和推力负荷。该类轴承的简单对称型设计使它们易于制成高精度公差形式，以适合高速运转。
770122 | 77 | 开式单列深槽滚珠轴承-6000系列 | 系列号：6021，内径:105mm 外径:160mm 厚度:26mm | 个 | 一种被广泛使用的滚珠轴承，结合有连续的深滚道，使轴承在任一方向均可承受径向负荷或同时承受径向负荷和推力负荷。该类轴承的简单对称型设计使它们易于制成高精度公差形式，以适合高速运转。
770123 | 77 | 开式单列深槽滚珠轴承-6000系列 | 系列号：6022，内径:110mm 外径:170mm 厚度:28mm | 个 | 一种被广泛使用的滚珠轴承，结合有连续的深滚道，使轴承在任一方向均可承受径向负荷或同时承受径向负荷和推力负荷。该类轴承的简单对称型设计使它们易于制成高精度公差形式，以适合高速运转。
770124 | 77 | 开式单列深槽滚珠轴承-6000系列 | 系列号：6024，内径:120mm 外径:180mm 厚度:28mm | 个 | 一种被广泛使用的滚珠轴承，结合有连续的深滚道，使轴承在任一方向均可承受径向负荷或同时承受径向负荷和推力负荷。该类轴承的简单对称型设计使它们易于制成高精度公差形式，以适合高速运转。
770125 | 77 | 开式单列深槽滚珠轴承-6000系列 | 系列号：6026，内径:130mm 外径:200mm 厚度:33mm | 个 | 一种被广泛使用的滚珠轴承，结合有连续的深滚道，使轴承在任一方向均可承受径向负荷或同时承受径向负荷和推力负荷。该类轴承的简单对称型设计使它们易于制成高精度公差形式，以适合高速运转。
770126 | 77 | 开式单列深槽滚珠轴承-6000系列 | 系列号：6028，内径:140mm 外径:210mm 厚度:33mm | 个 | 一种被广泛使用的滚珠轴承，结合有连续的深滚道，使轴承在任一方向均可承受径向负荷或同时承受径向负荷和推力负荷。该类轴承的简单对称型设计使它们易于制成高精度公差形式，以适合高速运转。
770127 | 77 | 开式单列深槽滚珠轴承-6000系列 | 系列号：6030，内径:150mm 外径:225mm 厚度:35mm | 个 | 一种被广泛使用的滚珠轴承，结合有连续的深滚道，使轴承在任一方向均可承受径向负荷或同时承受径向负荷和推力负荷。该类轴承的简单对称型设计使它们易于制成高精度公差形式，以适合高速运转。
770128 | 77 | 开式单列深槽滚珠轴承-6000系列 | 系列号：6032，内径:160mm 外径:240mm 厚度:38mm | 个 | 一种被广泛使用的滚珠轴承，结合有连续的深滚道，使轴承在任一方向均可承受径向负荷或同时承受径向负荷和推力负荷。该类轴承的简单对称型设计使它们易于制成高精度公差形式，以适合高速运转。
770129 | 77 | 开式单列深槽滚珠轴承-6000系列 | 系列号：6034，内径:170mm 外径:260mm 厚度:42mm | 个 | 一种被广泛使用的滚珠轴承，结合有连续的深滚道，使轴承在任一方向均可承受径向负荷或同时承受径向负荷和推力负荷。该类轴承的简单对称型设计使它们易于制成高精度公差形式，以适合高速运转。
770130 | 77 | 开式单列深槽滚珠轴承-6000系列 | 系列号：6036，内径:180mm 外径:280mm 厚度:46mm | 个 | 一种被广泛使用的滚珠轴承，结合有连续的深滚道，使轴承在任一方向均可承受径向负荷或同时承受径向负荷和推力负荷。该类轴承的简单对称型设计使它们易于制成高精度公差形式，以适合高速运转。
770131 | 77 | 开式单列深槽滚珠轴承-6000系列 | 系列号：6038，内径:190mm 外径:290mm 厚度:46mm | 个 | 一种被广泛使用的滚珠轴承，结合有连续的深滚道，使轴承在任一方向均可承受径向负荷或同时承受径向负荷和推力负荷。该类轴承的简单对称型设计使它们易于制成高精度公差形式，以适合高速运转。
770132 | 77 | 开式单列深槽滚珠轴承-6000系列 | 系列号：6040，内径:200mm 外径:310mm 厚度:51mm | 个 | 一种被广泛使用的滚珠轴承，结合有连续的深滚道，使轴承在任一方向均可承受径向负荷或同时承受径向负荷和推力负荷。该类轴承的简单对称型设计使它们易于制成高精度公差形式，以适合高速运转。
770141 | 77 | 单防尘盖单列深槽滚珠轴承-6000Z系列 | 系列号：6000Z，内径:10mm 外径:26mm 厚度:8mm | 个 | 一种被广泛使用的滚珠轴承，结合有连续的深滚道，使轴承在任一方向均可承受径向负荷或同时承受径向负荷和推力负荷。该类轴承的简单对称型设计使它们易于制成高精度公差形式，以适合高速运转。
770142 | 77 | 单防尘盖单列深槽滚珠轴承-6000Z系列 | 系列号：6001Z，内径:12mm 外径:28mm 厚度:8mm | 个 | 一种被广泛使用的滚珠轴承，结合有连续的深滚道，使轴承在任一方向均可承受径向负荷或同时承受径向负荷和推力负荷。该类轴承的简单对称型设计使它们易于制成高精度公差形式，以适合高速运转。
770143 | 77 | 单防尘盖单列深槽滚珠轴承-6000Z系列 | 系列号：6002Z，内径:15mm 外径:32mm 厚度:9mm | 个 | 一种被广泛使用的滚珠轴承，结合有连续的深滚道，使轴承在任一方向均可承受径向负荷或同时承受径向负荷和推力负荷。该类轴承的简单对称型设计使它们易于制成高精度公差形式，以适合高速运转。
770144 | 77 | 单防尘盖单列深槽滚珠轴承-6000Z系列 | 系列号：6003Z，内径:17mm 外径:35mm 厚度:10mm | 个 | 一种被广泛使用的滚珠轴承，结合有连续的深滚道，使轴承在任一方向均可承受径向负荷或同时承受径向负荷和推力负荷。该类轴承的简单对称型设计使它们易于制成高精度公差形式，以适合高速运转。
770145 | 77 | 单防尘盖单列深槽滚珠轴承-6000Z系列 | 系列号：6004Z，内径:20mm 外径:42mm 厚度:12mm | 个 | 一种被广泛使用的滚珠轴承，结合有连续的深滚道，使轴承在任一方向均可承受径向负荷或同时承受径向负荷和推力负荷。该类轴承的简单对称型设计使它们易于制成高精度公差形式，以适合高速运转。
770146 | 77 | 单防尘盖单列深槽滚珠轴承-6000Z系列 | 系列号：6005Z，内径:25mm 外径:47mm 厚度:12mm | 个 | 一种被广泛使用的滚珠轴承，结合有连续的深滚道，使轴承在任一方向均可承受径向负荷或同时承受径向负荷和推力负荷。该类轴承的简单对称型设计使它们易于制成高精度公差形式，以适合高速运转。
770147 | 77 | 单防尘盖单列深槽滚珠轴承-6000Z系列 | 系列号：6006Z，内径:30mm 外径:55mm 厚度:13mm | 个 | 一种被广泛使用的滚珠轴承，结合有连续的深滚道，使轴承在任一方向均可承受径向负荷或同时承受径向负荷和推力负荷。该类轴承的简单对称型设计使它们易于制成高精度公差形式，以适合高速运转。
770148 | 77 | 单防尘盖单列深槽滚珠轴承-6000Z系列 | 系列号：6007Z，内径:35mm 外径:62mm 厚度:14mm | 个 | 一种被广泛使用的滚珠轴承，结合有连续的深滚道，使轴承在任一方向均可承受径向负荷或同时承受径向负荷和推力负荷。该类轴承的简单对称型设计使它们易于制成高精度公差形式，以适合高速运转。
770149 | 77 | 单防尘盖单列深槽滚珠轴承-6000Z系列 | 系列号：6008Z，内径:40mm 外径:68mm 厚度:15mm | 个 | 一种被广泛使用的滚珠轴承，结合有连续的深滚道，使轴承在任一方向均可承受径向负荷或同时承受径向负荷和推力负荷。该类轴承的简单对称型设计使它们易于制成高精度公差形式，以适合高速运转。
770150 | 77 | 单防尘盖单列深槽滚珠轴承-6000Z系列 | 系列号：6009Z，内径:45mm 外径:75mm 厚度:16mm | 个 | 一种被广泛使用的滚珠轴承，结合有连续的深滚道，使轴承在任一方向均可承受径向负荷或同时承受径向负荷和推力负荷。该类轴承的简单对称型设计使它们易于制成高精度公差形式，以适合高速运转。
770151 | 77 | 单防尘盖单列深槽滚珠轴承-6000Z系列 | 系列号：6010Z，内径:50mm 外径:80mm 厚度:16mm | 个 | 一种被广泛使用的滚珠轴承，结合有连续的深滚道，使轴承在任一方向均可承受径向负荷或同时承受径向负荷和推力负荷。该类轴承的简单对称型设计使它们易于制成高精度公差形式，以适合高速运转。
770152 | 77 | 单防尘盖单列深槽滚珠轴承-6000Z系列 | 系列号：6011Z，内径:55mm 外径:90mm 厚度:18mm | 个 | 一种被广泛使用的滚珠轴承，结合有连续的深滚道，使轴承在任一方向均可承受径向负荷或同时承受径向负荷和推力负荷。该类轴承的简单对称型设计使它们易于制成高精度公差形式，以适合高速运转。
770153 | 77 | 单防尘盖单列深槽滚珠轴承-6000Z系列 | 系列号：6012Z，内径:60mm 外径:95mm 厚度:18mm | 个 | 一种被广泛使用的滚珠轴承，结合有连续的深滚道，使轴承在任一方向均可承受径向负荷或同时承受径向负荷和推力负荷。该类轴承的简单对称型设计使它们易于制成高精度公差形式，以适合高速运转。
770154 | 77 | 单防尘盖单列深槽滚珠轴承-6000Z系列 | 系列号：6013Z，内径:65mm 外径:100mm 厚度:18mm | 个 | 一种被广泛使用的滚珠轴承，结合有连续的深滚道，使轴承在任一方向均可承受径向负荷或同时承受径向负荷和推力负荷。该类轴承的简单对称型设计使它们易于制成高精度公差形式，以适合高速运转。
770155 | 77 | 单防尘盖单列深槽滚珠轴承-6000Z系列 | 系列号：6014Z，内径:70mm 外径:110mm 厚度:20mm | 个 | 一种被广泛使用的滚珠轴承，结合有连续的深滚道，使轴承在任一方向均可承受径向负荷或同时承受径向负荷和推力负荷。该类轴承的简单对称型设计使它们易于制成高精度公差形式，以适合高速运转。
770156 | 77 | 单防尘盖单列深槽滚珠轴承-6000Z系列 | 系列号：6015Z，内径:75mm 外径:115mm 厚度:20mm | 个 | 一种被广泛使用的滚珠轴承，结合有连续的深滚道，使轴承在任一方向均可承受径向负荷或同时承受径向负荷和推力负荷。该类轴承的简单对称型设计使它们易于制成高精度公差形式，以适合高速运转。
770161 | 77 | 闭式单列深槽滚珠轴承-6000ZZ系列 | 系列号：6000ZZ，内径:10mm 外径:26mm 厚度:8mm | 个 | 一种被广泛使用的滚珠轴承，结合有连续的深滚道，使轴承在任一方向均可承受径向负荷或同时承受径向负荷和推力负荷。该类轴承的简单对称型设计使它们易于制成高精度公差形式，以适合高速运转。
770162 | 77 | 闭式单列深槽滚珠轴承-6000ZZ系列 | 系列号：6001ZZ，内径:12mm 外径:28mm 厚度:8mm | 个 | 一种被广泛使用的滚珠轴承，结合有连续的深滚道，使轴承在任一方向均可承受径向负荷或同时承受径向负荷和推力负荷。该类轴承的简单对称型设计使它们易于制成高精度公差形式，以适合高速运转。
770163 | 77 | 闭式单列深槽滚珠轴承-6000ZZ系列 | 系列号：6002ZZ，内径:15mm 外径:32mm 厚度:9mm | 个 | 一种被广泛使用的滚珠轴承，结合有连续的深滚道，使轴承在任一方向均可承受径向负荷或同时承受径向负荷和推力负荷。该类轴承的简单对称型设计使它们易于制成高精度公差形式，以适合高速运转。
770164 | 77 | 闭式单列深槽滚珠轴承-6000ZZ系列 | 系列号：6003ZZ，内径:17mm 外径:35mm 厚度:10mm | 个 | 一种被广泛使用的滚珠轴承，结合有连续的深滚道，使轴承在任一方向均可承受径向负荷或同时承受径向负荷和推力负荷。该类轴承的简单对称型设计使它们易于制成高精度公差形式，以适合高速运转。
770165 | 77 | 闭式单列深槽滚珠轴承-6000ZZ系列 | 系列号：6004ZZ，内径:20mm 外径:42mm 厚度:12mm | 个 | 一种被广泛使用的滚珠轴承，结合有连续的深滚道，使轴承在任一方向均可承受径向负荷或同时承受径向负荷和推力负荷。该类轴承的简单对称型设计使它们易于制成高精度公差形式，以适合高速运转。
770166 | 77 | 闭式单列深槽滚珠轴承-6000ZZ系列 | 系列号：6005ZZ，内径:25mm 外径:47mm 厚度:12mm | 个 | 一种被广泛使用的滚珠轴承，结合有连续的深滚道，使轴承在任一方向均可承受径向负荷或同时承受径向负荷和推力负荷。该类轴承的简单对称型设计使它们易于制成高精度公差形式，以适合高速运转。
770167 | 77 | 闭式单列深槽滚珠轴承-6000ZZ系列 | 系列号：6006ZZ，内径:30mm 外径:55mm 厚度:13mm | 个 | 一种被广泛使用的滚珠轴承，结合有连续的深滚道，使轴承在任一方向均可承受径向负荷或同时承受径向负荷和推力负荷。该类轴承的简单对称型设计使它们易于制成高精度公差形式，以适合高速运转。
770168 | 77 | 闭式单列深槽滚珠轴承-6000ZZ系列 | 系列号：6007ZZ，内径:35mm 外径:62mm 厚度:14mm | 个 | 一种被广泛使用的滚珠轴承，结合有连续的深滚道，使轴承在任一方向均可承受径向负荷或同时承受径向负荷和推力负荷。该类轴承的简单对称型设计使它们易于制成高精度公差形式，以适合高速运转。
770169 | 77 | 闭式单列深槽滚珠轴承-6000ZZ系列 | 系列号：6008ZZ，内径:40mm 外径:68mm 厚度:15mm | 个 | 一种被广泛使用的滚珠轴承，结合有连续的深滚道，使轴承在任一方向均可承受径向负荷或同时承受径向负荷和推力负荷。该类轴承的简单对称型设计使它们易于制成高精度公差形式，以适合高速运转。
770170 | 77 | 闭式单列深槽滚珠轴承-6000ZZ系列 | 系列号：6009ZZ，内径:45mm 外径:75mm 厚度:16mm | 个 | 一种被广泛使用的滚珠轴承，结合有连续的深滚道，使轴承在任一方向均可承受径向负荷或同时承受径向负荷和推力负荷。该类轴承的简单对称型设计使它们易于制成高精度公差形式，以适合高速运转。
770171 | 77 | 闭式单列深槽滚珠轴承-6000ZZ系列 | 系列号：6010ZZ，内径:50mm 外径:80mm 厚度:16mm | 个 | 一种被广泛使用的滚珠轴承，结合有连续的深滚道，使轴承在任一方向均可承受径向负荷或同时承受径向负荷和推力负荷。该类轴承的简单对称型设计使它们易于制成高精度公差形式，以适合高速运转。
770172 | 77 | 闭式单列深槽滚珠轴承-6000ZZ系列 | 系列号：6011ZZ，内径:55mm 外径:90mm 厚度:18mm | 个 | 一种被广泛使用的滚珠轴承，结合有连续的深滚道，使轴承在任一方向均可承受径向负荷或同时承受径向负荷和推力负荷。该类轴承的简单对称型设计使它们易于制成高精度公差形式，以适合高速运转。
770173 | 77 | 闭式单列深槽滚珠轴承-6000ZZ系列 | 系列号：6012ZZ，内径:60mm 外径:95mm 厚度:18mm | 个 | 一种被广泛使用的滚珠轴承，结合有连续的深滚道，使轴承在任一方向均可承受径向负荷或同时承受径向负荷和推力负荷。该类轴承的简单对称型设计使它们易于制成高精度公差形式，以适合高速运转。
770174 | 77 | 闭式单列深槽滚珠轴承-6000ZZ系列 | 系列号：6013ZZ，内径:65mm 外径:100mm 厚度:18mm | 个 | 一种被广泛使用的滚珠轴承，结合有连续的深滚道，使轴承在任一方向均可承受径向负荷或同时承受径向负荷和推力负荷。该类轴承的简单对称型设计使它们易于制成高精度公差形式，以适合高速运转。
770175 | 77 | 闭式单列深槽滚珠轴承-6000ZZ系列 | 系列号：6014ZZ，内径:70mm 外径:110mm 厚度:20mm | 个 | 一种被广泛使用的滚珠轴承，结合有连续的深滚道，使轴承在任一方向均可承受径向负荷或同时承受径向负荷和推力负荷。该类轴承的简单对称型设计使它们易于制成高精度公差形式，以适合高速运转。
770176 | 77 | 闭式单列深槽滚珠轴承-6000ZZ系列 | 系列号：6015ZZ，内径:75mm 外径:115mm 厚度:20mm | 个 | 一种被广泛使用的滚珠轴承，结合有连续的深滚道，使轴承在任一方向均可承受径向负荷或同时承受径向负荷和推力负荷。该类轴承的简单对称型设计使它们易于制成高精度公差形式，以适合高速运转。
770201 | 77 | 开式单列深槽滚珠轴承-6200系列 | 系列号：6200，内径:10mm 外径:30mm 厚度:9mm | 个 | 一种被广泛使用的滚珠轴承，结合有连续的深滚道，使轴承在任一方向均可承受径向负荷或同时承受径向负荷和推力负荷。该类轴承的简单对称型设计使它们易于制成高精度公差形式，以适合高速运转。
770202 | 77 | 开式单列深槽滚珠轴承-6200系列 | 系列号：6201，内径:12mm 外径:32mm 厚度:10mm | 个 | 一种被广泛使用的滚珠轴承，结合有连续的深滚道，使轴承在任一方向均可承受径向负荷或同时承受径向负荷和推力负荷。该类轴承的简单对称型设计使它们易于制成高精度公差形式，以适合高速运转。
770203 | 77 | 开式单列深槽滚珠轴承-6200系列 | 系列号：6202，内径:15mm 外径:35mm 厚度:11mm | 个 | 一种被广泛使用的滚珠轴承，结合有连续的深滚道，使轴承在任一方向均可承受径向负荷或同时承受径向负荷和推力负荷。该类轴承的简单对称型设计使它们易于制成高精度公差形式，以适合高速运转。
770204 | 77 | 开式单列深槽滚珠轴承-6200系列 | 系列号：6203，内径:17mm 外径:40mm 厚度:12mm | 个 | 一种被广泛使用的滚珠轴承，结合有连续的深滚道，使轴承在任一方向均可承受径向负荷或同时承受径向负荷和推力负荷。该类轴承的简单对称型设计使它们易于制成高精度公差形式，以适合高速运转。
770205 | 77 | 开式单列深槽滚珠轴承-6200系列 | 系列号：6204，内径:20mm 外径:47mm 厚度:14mm | 个 | 一种被广泛使用的滚珠轴承，结合有连续的深滚道，使轴承在任一方向均可承受径向负荷或同时承受径向负荷和推力负荷。该类轴承的简单对称型设计使它们易于制成高精度公差形式，以适合高速运转。
770206 | 77 | 开式单列深槽滚珠轴承-6200系列 | 系列号：6205，内径:25mm 外径:52mm 厚度:15mm | 个 | 一种被广泛使用的滚珠轴承，结合有连续的深滚道，使轴承在任一方向均可承受径向负荷或同时承受径向负荷和推力负荷。该类轴承的简单对称型设计使它们易于制成高精度公差形式，以适合高速运转。
770207 | 77 | 开式单列深槽滚珠轴承-6200系列 | 系列号：6206，内径:30mm 外径:62mm 厚度:16mm | 个 | 一种被广泛使用的滚珠轴承，结合有连续的深滚道，使轴承在任一方向均可承受径向负荷或同时承受径向负荷和推力负荷。该类轴承的简单对称型设计使它们易于制成高精度公差形式，以适合高速运转。
770208 | 77 | 开式单列深槽滚珠轴承-6200系列 | 系列号：6207，内径:35mm 外径:72mm 厚度:17mm | 个 | 一种被广泛使用的滚珠轴承，结合有连续的深滚道，使轴承在任一方向均可承受径向负荷或同时承受径向负荷和推力负荷。该类轴承的简单对称型设计使它们易于制成高精度公差形式，以适合高速运转。
770209 | 77 | 开式单列深槽滚珠轴承-6200系列 | 系列号：6208，内径:40mm 外径:80mm 厚度:18mm | 个 | 一种被广泛使用的滚珠轴承，结合有连续的深滚道，使轴承在任一方向均可承受径向负荷或同时承受径向负荷和推力负荷。该类轴承的简单对称型设计使它们易于制成高精度公差形式，以适合高速运转。
770210 | 77 | 开式单列深槽滚珠轴承-6200系列 | 系列号：6209，内径:45mm 外径:85mm 厚度:19mm | 个 | 一种被广泛使用的滚珠轴承，结合有连续的深滚道，使轴承在任一方向均可承受径向负荷或同时承受径向负荷和推力负荷。该类轴承的简单对称型设计使它们易于制成高精度公差形式，以适合高速运转。
770211 | 77 | 开式单列深槽滚珠轴承-6200系列 | 系列号：6210，内径:50mm 外径:90mm 厚度:20mm | 个 | 一种被广泛使用的滚珠轴承，结合有连续的深滚道，使轴承在任一方向均可承受径向负荷或同时承受径向负荷和推力负荷。该类轴承的简单对称型设计使它们易于制成高精度公差形式，以适合高速运转。
770212 | 77 | 开式单列深槽滚珠轴承-6200系列 | 系列号：6211，内径:55mm 外径:100mm 厚度:21mm | 个 | 一种被广泛使用的滚珠轴承，结合有连续的深滚道，使轴承在任一方向均可承受径向负荷或同时承受径向负荷和推力负荷。该类轴承的简单对称型设计使它们易于制成高精度公差形式，以适合高速运转。
770213 | 77 | 开式单列深槽滚珠轴承-6200系列 | 系列号：6212，内径:60mm 外径:110mm 厚度:22mm | 个 | 一种被广泛使用的滚珠轴承，结合有连续的深滚道，使轴承在任一方向均可承受径向负荷或同时承受径向负荷和推力负荷。该类轴承的简单对称型设计使它们易于制成高精度公差形式，以适合高速运转。
770214 | 77 | 开式单列深槽滚珠轴承-6200系列 | 系列号：6213，内径:65mm 外径:120mm 厚度:23mm | 个 | 一种被广泛使用的滚珠轴承，结合有连续的深滚道，使轴承在任一方向均可承受径向负荷或同时承受径向负荷和推力负荷。该类轴承的简单对称型设计使它们易于制成高精度公差形式，以适合高速运转。
770215 | 77 | 开式单列深槽滚珠轴承-6200系列 | 系列号：6214，内径:70mm 外径:125mm 厚度:24mm | 个 | 一种被广泛使用的滚珠轴承，结合有连续的深滚道，使轴承在任一方向均可承受径向负荷或同时承受径向负荷和推力负荷。该类轴承的简单对称型设计使它们易于制成高精度公差形式，以适合高速运转。
770216 | 77 | 开式单列深槽滚珠轴承-6200系列 | 系列号：6215，内径:75mm 外径:130mm 厚度:25mm | 个 | 一种被广泛使用的滚珠轴承，结合有连续的深滚道，使轴承在任一方向均可承受径向负荷或同时承受径向负荷和推力负荷。该类轴承的简单对称型设计使它们易于制成高精度公差形式，以适合高速运转。
770217 | 77 | 开式单列深槽滚珠轴承-6200系列 | 系列号：6216，内径:80mm 外径:140mm 厚度:26mm | 个 | 一种被广泛使用的滚珠轴承，结合有连续的深滚道，使轴承在任一方向均可承受径向负荷或同时承受径向负荷和推力负荷。该类轴承的简单对称型设计使它们易于制成高精度公差形式，以适合高速运转。
770218 | 77 | 开式单列深槽滚珠轴承-6200系列 | 系列号：6217，内径:85mm 外径:150mm 厚度:28mm | 个 | 一种被广泛使用的滚珠轴承，结合有连续的深滚道，使轴承在任一方向均可承受径向负荷或同时承受径向负荷和推力负荷。该类轴承的简单对称型设计使它们易于制成高精度公差形式，以适合高速运转。
770219 | 77 | 开式单列深槽滚珠轴承-6200系列 | 系列号：6219，内径:90mm 外径:160mm 厚度:30mm | 个 | 一种被广泛使用的滚珠轴承，结合有连续的深滚道，使轴承在任一方向均可承受径向负荷或同时承受径向负荷和推力负荷。该类轴承的简单对称型设计使它们易于制成高精度公差形式，以适合高速运转。
770220 | 77 | 开式单列深槽滚珠轴承-6200系列 | 系列号：6219，内径:95mm 外径:170mm 厚度:32mm | 个 | 一种被广泛使用的滚珠轴承，结合有连续的深滚道，使轴承在任一方向均可承受径向负荷或同时承受径向负荷和推力负荷。该类轴承的简单对称型设计使它们易于制成高精度公差形式，以适合高速运转。
770221 | 77 | 开式单列深槽滚珠轴承-6200系列 | 系列号：6220，内径:100mm 外径:180mm 厚度:34mm | 个 | 一种被广泛使用的滚珠轴承，结合有连续的深滚道，使轴承在任一方向均可承受径向负荷或同时承受径向负荷和推力负荷。该类轴承的简单对称型设计使它们易于制成高精度公差形式，以适合高速运转。
770222 | 77 | 开式单列深槽滚珠轴承-6200系列 | 系列号：6221，内径:105mm 外径:190mm 厚度:36mm | 个 | 一种被广泛使用的滚珠轴承，结合有连续的深滚道，使轴承在任一方向均可承受径向负荷或同时承受径向负荷和推力负荷。该类轴承的简单对称型设计使它们易于制成高精度公差形式，以适合高速运转。
770223 | 77 | 开式单列深槽滚珠轴承-6200系列 | 系列号：6222，内径:110mm 外径:200mm 厚度:38mm | 个 | 一种被广泛使用的滚珠轴承，结合有连续的深滚道，使轴承在任一方向均可承受径向负荷或同时承受径向负荷和推力负荷。该类轴承的简单对称型设计使它们易于制成高精度公差形式，以适合高速运转。
770224 | 77 | 开式单列深槽滚珠轴承-6200系列 | 系列号：6224，内径:120mm 外径:215mm 厚度:40mm | 个 | 一种被广泛使用的滚珠轴承，结合有连续的深滚道，使轴承在任一方向均可承受径向负荷或同时承受径向负荷和推力负荷。该类轴承的简单对称型设计使它们易于制成高精度公差形式，以适合高速运转。
770225 | 77 | 开式单列深槽滚珠轴承-6200系列 | 系列号：6226，内径:130mm 外径:230mm 厚度:40mm | 个 | 一种被广泛使用的滚珠轴承，结合有连续的深滚道，使轴承在任一方向均可承受径向负荷或同时承受径向负荷和推力负荷。该类轴承的简单对称型设计使它们易于制成高精度公差形式，以适合高速运转。
770226 | 77 | 开式单列深槽滚珠轴承-6200系列 | 系列号：6228，内径:140mm 外径:250mm 厚度:42mm | 个 | 一种被广泛使用的滚珠轴承，结合有连续的深滚道，使轴承在任一方向均可承受径向负荷或同时承受径向负荷和推力负荷。该类轴承的简单对称型设计使它们易于制成高精度公差形式，以适合高速运转。
770227 | 77 | 开式单列深槽滚珠轴承-6200系列 | 系列号：6230，内径:150mm 外径:270mm 厚度:45mm | 个 | 一种被广泛使用的滚珠轴承，结合有连续的深滚道，使轴承在任一方向均可承受径向负荷或同时承受径向负荷和推力负荷。该类轴承的简单对称型设计使它们易于制成高精度公差形式，以适合高速运转。
770231 | 77 | 半开式单列深槽滚珠轴承-6200Z系列 | 系列号：6200Z，内径:10mm 外径:30mm 厚度:9mm | 个 | 一种被广泛使用的滚珠轴承，结合有连续的深滚道，使轴承在任一方向均可承受径向负荷或同时承受径向负荷和推力负荷。该类轴承的简单对称型设计使它们易于制成高精度公差形式，以适合高速运转。
770232 | 77 | 半开式单列深槽滚珠轴承-6200Z系列 | 系列号：6201Z，内径:12mm 外径:32mm 厚度:10mm | 个 | 一种被广泛使用的滚珠轴承，结合有连续的深滚道，使轴承在任一方向均可承受径向负荷或同时承受径向负荷和推力负荷。该类轴承的简单对称型设计使它们易于制成高精度公差形式，以适合高速运转。
770233 | 77 | 半开式单列深槽滚珠轴承-6200Z系列 | 系列号：6202Z，内径:15mm 外径:35mm 厚度:11mm | 个 | 一种被广泛使用的滚珠轴承，结合有连续的深滚道，使轴承在任一方向均可承受径向负荷或同时承受径向负荷和推力负荷。该类轴承的简单对称型设计使它们易于制成高精度公差形式，以适合高速运转。
770234 | 77 | 半开式单列深槽滚珠轴承-6200Z系列 | 系列号：6203Z，内径:17mm 外径:40mm 厚度:12mm | 个 | 一种被广泛使用的滚珠轴承，结合有连续的深滚道，使轴承在任一方向均可承受径向负荷或同时承受径向负荷和推力负荷。该类轴承的简单对称型设计使它们易于制成高精度公差形式，以适合高速运转。
770235 | 77 | 半开式单列深槽滚珠轴承-6200Z系列 | 系列号：6204Z，内径:20mm 外径:47mm 厚度:14mm | 个 | 一种被广泛使用的滚珠轴承，结合有连续的深滚道，使轴承在任一方向均可承受径向负荷或同时承受径向负荷和推力负荷。该类轴承的简单对称型设计使它们易于制成高精度公差形式，以适合高速运转。
770236 | 77 | 半开式单列深槽滚珠轴承-6200Z系列 | 系列号：6205Z，内径:25mm 外径:52mm 厚度:15mm | 个 | 一种被广泛使用的滚珠轴承，结合有连续的深滚道，使轴承在任一方向均可承受径向负荷或同时承受径向负荷和推力负荷。该类轴承的简单对称型设计使它们易于制成高精度公差形式，以适合高速运转。
770237 | 77 | 半开式单列深槽滚珠轴承-6200Z系列 | 系列号：6206Z，内径:30mm 外径:62mm 厚度:16mm | 个 | 一种被广泛使用的滚珠轴承，结合有连续的深滚道，使轴承在任一方向均可承受径向负荷或同时承受径向负荷和推力负荷。该类轴承的简单对称型设计使它们易于制成高精度公差形式，以适合高速运转。
770238 | 77 | 半开式单列深槽滚珠轴承-6200Z系列 | 系列号：6207Z，内径:35mm 外径:72mm 厚度:17mm | 个 | 一种被广泛使用的滚珠轴承，结合有连续的深滚道，使轴承在任一方向均可承受径向负荷或同时承受径向负荷和推力负荷。该类轴承的简单对称型设计使它们易于制成高精度公差形式，以适合高速运转。
770239 | 77 | 半开式单列深槽滚珠轴承-6200Z系列 | 系列号：6208Z，内径:40mm 外径:80mm 厚度:18mm | 个 | 一种被广泛使用的滚珠轴承，结合有连续的深滚道，使轴承在任一方向均可承受径向负荷或同时承受径向负荷和推力负荷。该类轴承的简单对称型设计使它们易于制成高精度公差形式，以适合高速运转。
770240 | 77 | 半开式单列深槽滚珠轴承-6200Z系列 | 系列号：6209Z，内径:45mm 外径:85mm 厚度:19mm | 个 | 一种被广泛使用的滚珠轴承，结合有连续的深滚道，使轴承在任一方向均可承受径向负荷或同时承受径向负荷和推力负荷。该类轴承的简单对称型设计使它们易于制成高精度公差形式，以适合高速运转。
770241 | 77 | 半开式单列深槽滚珠轴承-6200Z系列 | 系列号：6210Z，内径:50mm 外径:90mm 厚度:20mm | 个 | 一种被广泛使用的滚珠轴承，结合有连续的深滚道，使轴承在任一方向均可承受径向负荷或同时承受径向负荷和推力负荷。该类轴承的简单对称型设计使它们易于制成高精度公差形式，以适合高速运转。
770242 | 77 | 半开式单列深槽滚珠轴承-6200Z系列 | 系列号：6211Z，内径:55mm 外径:100mm 厚度:21mm | 个 | 一种被广泛使用的滚珠轴承，结合有连续的深滚道，使轴承在任一方向均可承受径向负荷或同时承受径向负荷和推力负荷。该类轴承的简单对称型设计使它们易于制成高精度公差形式，以适合高速运转。
770243 | 77 | 半开式单列深槽滚珠轴承-6200Z系列 | 系列号：6212Z，内径:60mm 外径:110mm 厚度:22mm | 个 | 一种被广泛使用的滚珠轴承，结合有连续的深滚道，使轴承在任一方向均可承受径向负荷或同时承受径向负荷和推力负荷。该类轴承的简单对称型设计使它们易于制成高精度公差形式，以适合高速运转。
770244 | 77 | 半开式单列深槽滚珠轴承-6200Z系列 | 系列号：6213Z，内径:65mm 外径:120mm 厚度:23mm | 个 | 一种被广泛使用的滚珠轴承，结合有连续的深滚道，使轴承在任一方向均可承受径向负荷或同时承受径向负荷和推力负荷。该类轴承的简单对称型设计使它们易于制成高精度公差形式，以适合高速运转。
770245 | 77 | 半开式单列深槽滚珠轴承-6200Z系列 | 系列号：6214Z，内径:70mm 外径:125mm 厚度:24mm | 个 | 一种被广泛使用的滚珠轴承，结合有连续的深滚道，使轴承在任一方向均可承受径向负荷或同时承受径向负荷和推力负荷。该类轴承的简单对称型设计使它们易于制成高精度公差形式，以适合高速运转。
770246 | 77 | 半开式单列深槽滚珠轴承-6200Z系列 | 系列号：6215Z，内径:75mm 外径:130mm 厚度:25mm | 个 | 一种被广泛使用的滚珠轴承，结合有连续的深滚道，使轴承在任一方向均可承受径向负荷或同时承受径向负荷和推力负荷。该类轴承的简单对称型设计使它们易于制成高精度公差形式，以适合高速运转。
770251 | 77 | 闭式单列深槽滚珠轴承-6200ZZ系列 | 系列号：6200ZZ，内径:10mm 外径:30mm 厚度:9mm | 个 | 一种被广泛使用的滚珠轴承，结合有连续的深滚道，使轴承在任一方向均可承受径向负荷或同时承受径向负荷和推力负荷。该类轴承的简单对称型设计使它们易于制成高精度公差形式，以适合高速运转。
770252 | 77 | 闭式单列深槽滚珠轴承-6200ZZ系列 | 系列号：6201ZZ，内径:12mm 外径:32mm 厚度:10mm | 个 | 一种被广泛使用的滚珠轴承，结合有连续的深滚道，使轴承在任一方向均可承受径向负荷或同时承受径向负荷和推力负荷。该类轴承的简单对称型设计使它们易于制成高精度公差形式，以适合高速运转。
770253 | 77 | 闭式单列深槽滚珠轴承-6200ZZ系列 | 系列号：6202ZZ，内径:15mm 外径:35mm 厚度:11mm | 个 | 一种被广泛使用的滚珠轴承，结合有连续的深滚道，使轴承在任一方向均可承受径向负荷或同时承受径向负荷和推力负荷。该类轴承的简单对称型设计使它们易于制成高精度公差形式，以适合高速运转。
770254 | 77 | 闭式单列深槽滚珠轴承-6200ZZ系列 | 系列号：6203ZZ，内径:17mm 外径:40mm 厚度:12mm | 个 | 一种被广泛使用的滚珠轴承，结合有连续的深滚道，使轴承在任一方向均可承受径向负荷或同时承受径向负荷和推力负荷。该类轴承的简单对称型设计使它们易于制成高精度公差形式，以适合高速运转。
770255 | 77 | 闭式单列深槽滚珠轴承-6200ZZ系列 | 系列号：6204ZZ，内径:20mm 外径:47mm 厚度:14mm | 个 | 一种被广泛使用的滚珠轴承，结合有连续的深滚道，使轴承在任一方向均可承受径向负荷或同时承受径向负荷和推力负荷。该类轴承的简单对称型设计使它们易于制成高精度公差形式，以适合高速运转。
770256 | 77 | 闭式单列深槽滚珠轴承-6200ZZ系列 | 系列号：6205ZZ，内径:25mm 外径:52mm 厚度:15mm | 个 | 一种被广泛使用的滚珠轴承，结合有连续的深滚道，使轴承在任一方向均可承受径向负荷或同时承受径向负荷和推力负荷。该类轴承的简单对称型设计使它们易于制成高精度公差形式，以适合高速运转。
770257 | 77 | 闭式单列深槽滚珠轴承-6200ZZ系列 | 系列号：6206ZZ，内径:30mm 外径:62mm 厚度:16mm | 个 | 一种被广泛使用的滚珠轴承，结合有连续的深滚道，使轴承在任一方向均可承受径向负荷或同时承受径向负荷和推力负荷。该类轴承的简单对称型设计使它们易于制成高精度公差形式，以适合高速运转。
770258 | 77 | 闭式单列深槽滚珠轴承-6200ZZ系列 | 系列号：6207ZZ，内径:35mm 外径:72mm 厚度:17mm | 个 | 一种被广泛使用的滚珠轴承，结合有连续的深滚道，使轴承在任一方向均可承受径向负荷或同时承受径向负荷和推力负荷。该类轴承的简单对称型设计使它们易于制成高精度公差形式，以适合高速运转。
770259 | 77 | 闭式单列深槽滚珠轴承-6200ZZ系列 | 系列号：6208ZZ，内径:40mm 外径:80mm 厚度:18mm | 个 | 一种被广泛使用的滚珠轴承，结合有连续的深滚道，使轴承在任一方向均可承受径向负荷或同时承受径向负荷和推力负荷。该类轴承的简单对称型设计使它们易于制成高精度公差形式，以适合高速运转。
770260 | 77 | 闭式单列深槽滚珠轴承-6200ZZ系列 | 系列号：6209ZZ，内径:45mm 外径:85mm 厚度:19mm | 个 | 一种被广泛使用的滚珠轴承，结合有连续的深滚道，使轴承在任一方向均可承受径向负荷或同时承受径向负荷和推力负荷。该类轴承的简单对称型设计使它们易于制成高精度公差形式，以适合高速运转。
770261 | 77 | 闭式单列深槽滚珠轴承-6200ZZ系列 | 系列号：6210ZZ，内径:50mm 外径:90mm 厚度:20mm | 个 | 一种被广泛使用的滚珠轴承，结合有连续的深滚道，使轴承在任一方向均可承受径向负荷或同时承受径向负荷和推力负荷。该类轴承的简单对称型设计使它们易于制成高精度公差形式，以适合高速运转。
770262 | 77 | 闭式单列深槽滚珠轴承-6200ZZ系列 | 系列号：6211ZZ，内径:55mm 外径:100mm 厚度:21mm | 个 | 一种被广泛使用的滚珠轴承，结合有连续的深滚道，使轴承在任一方向均可承受径向负荷或同时承受径向负荷和推力负荷。该类轴承的简单对称型设计使它们易于制成高精度公差形式，以适合高速运转。
770263 | 77 | 闭式单列深槽滚珠轴承-6200ZZ系列 | 系列号：6212ZZ，内径:60mm 外径:110mm 厚度:22mm | 个 | 一种被广泛使用的滚珠轴承，结合有连续的深滚道，使轴承在任一方向均可承受径向负荷或同时承受径向负荷和推力负荷。该类轴承的简单对称型设计使它们易于制成高精度公差形式，以适合高速运转。
770264 | 77 | 闭式单列深槽滚珠轴承-6200ZZ系列 | 系列号：6213ZZ，内径:65mm 外径:120mm 厚度:23mm | 个 | 一种被广泛使用的滚珠轴承，结合有连续的深滚道，使轴承在任一方向均可承受径向负荷或同时承受径向负荷和推力负荷。该类轴承的简单对称型设计使它们易于制成高精度公差形式，以适合高速运转。
770265 | 77 | 闭式单列深槽滚珠轴承-6200ZZ系列 | 系列号：6214ZZ，内径:70mm 外径:125mm 厚度:24mm | 个 | 一种被广泛使用的滚珠轴承，结合有连续的深滚道，使轴承在任一方向均可承受径向负荷或同时承受径向负荷和推力负荷。该类轴承的简单对称型设计使它们易于制成高精度公差形式，以适合高速运转。
770266 | 77 | 闭式单列深槽滚珠轴承-6200ZZ系列 | 系列号：6215ZZ，内径:75mm 外径:130mm 厚度:25mm | 个 | 一种被广泛使用的滚珠轴承，结合有连续的深滚道，使轴承在任一方向均可承受径向负荷或同时承受径向负荷和推力负荷。该类轴承的简单对称型设计使它们易于制成高精度公差形式，以适合高速运转。
770271 | 77 | 半封闭单列深槽滚珠轴承-6200RS 系列 | 系列号：6200RS，内径:10mm 外径:30mm 厚度:9mm | 个 | 一种被广泛使用的滚珠轴承，结合有连续的深滚道，使轴承在任一方向均可承受径向负荷或同时承受径向负荷和推力负荷。该类轴承的简单对称型设计使它们易于制成高精度公差形式，以适合高速运转。
770272 | 77 | 半封闭单列深槽滚珠轴承-6200RS 系列 | 系列号：6201RS，内径:12mm 外径:32mm 厚度:10mm | 个 | 一种被广泛使用的滚珠轴承，结合有连续的深滚道，使轴承在任一方向均可承受径向负荷或同时承受径向负荷和推力负荷。该类轴承的简单对称型设计使它们易于制成高精度公差形式，以适合高速运转。
770273 | 77 | 半封闭单列深槽滚珠轴承-6200RS 系列 | 系列号：6202RS，内径:15mm 外径:35mm 厚度:11mm | 个 | 一种被广泛使用的滚珠轴承，结合有连续的深滚道，使轴承在任一方向均可承受径向负荷或同时承受径向负荷和推力负荷。该类轴承的简单对称型设计使它们易于制成高精度公差形式，以适合高速运转。
770274 | 77 | 半封闭单列深槽滚珠轴承-6200RS 系列 | 系列号：6203RS，内径:17mm 外径:40mm 厚度:12mm | 个 | 一种被广泛使用的滚珠轴承，结合有连续的深滚道，使轴承在任一方向均可承受径向负荷或同时承受径向负荷和推力负荷。该类轴承的简单对称型设计使它们易于制成高精度公差形式，以适合高速运转。
770275 | 77 | 半封闭单列深槽滚珠轴承-6200RS 系列 | 系列号：6204RS，内径:20mm 外径:47mm 厚度:14mm | 个 | 一种被广泛使用的滚珠轴承，结合有连续的深滚道，使轴承在任一方向均可承受径向负荷或同时承受径向负荷和推力负荷。该类轴承的简单对称型设计使它们易于制成高精度公差形式，以适合高速运转。
770276 | 77 | 半封闭单列深槽滚珠轴承-6200RS 系列 | 系列号：6205RS，内径:25mm 外径:52mm 厚度:15mm | 个 | 一种被广泛使用的滚珠轴承，结合有连续的深滚道，使轴承在任一方向均可承受径向负荷或同时承受径向负荷和推力负荷。该类轴承的简单对称型设计使它们易于制成高精度公差形式，以适合高速运转。
770277 | 77 | 半封闭单列深槽滚珠轴承-6200RS 系列 | 系列号：6206RS，内径:30mm 外径:62mm 厚度:16mm | 个 | 一种被广泛使用的滚珠轴承，结合有连续的深滚道，使轴承在任一方向均可承受径向负荷或同时承受径向负荷和推力负荷。该类轴承的简单对称型设计使它们易于制成高精度公差形式，以适合高速运转。
770278 | 77 | 半封闭单列深槽滚珠轴承-6200RS 系列 | 系列号：6207RS，内径:35mm 外径:72mm 厚度:17mm | 个 | 一种被广泛使用的滚珠轴承，结合有连续的深滚道，使轴承在任一方向均可承受径向负荷或同时承受径向负荷和推力负荷。该类轴承的简单对称型设计使它们易于制成高精度公差形式，以适合高速运转。
770279 | 77 | 半封闭单列深槽滚珠轴承-6200RS 系列 | 系列号：6208RS，内径:40mm 外径:80mm 厚度:18mm | 个 | 一种被广泛使用的滚珠轴承，结合有连续的深滚道，使轴承在任一方向均可承受径向负荷或同时承受径向负荷和推力负荷。该类轴承的简单对称型设计使它们易于制成高精度公差形式，以适合高速运转。
770280 | 77 | 半封闭单列深槽滚珠轴承-6200RS 系列 | 系列号：6209RS，内径:45mm 外径:85mm 厚度:19mm | 个 | 一种被广泛使用的滚珠轴承，结合有连续的深滚道，使轴承在任一方向均可承受径向负荷或同时承受径向负荷和推力负荷。该类轴承的简单对称型设计使它们易于制成高精度公差形式，以适合高速运转。
770281 | 77 | 半封闭单列深槽滚珠轴承-6200RS 系列 | 系列号：6210RS，内径:50mm 外径:90mm 厚度:20mm | 个 | 一种被广泛使用的滚珠轴承，结合有连续的深滚道，使轴承在任一方向均可承受径向负荷或同时承受径向负荷和推力负荷。该类轴承的简单对称型设计使它们易于制成高精度公差形式，以适合高速运转。
770282 | 77 | 半封闭单列深槽滚珠轴承-6200RS 系列 | 系列号：6211RS，内径:55mm 外径:100mm 厚度:21mm | 个 | 一种被广泛使用的滚珠轴承，结合有连续的深滚道，使轴承在任一方向均可承受径向负荷或同时承受径向负荷和推力负荷。该类轴承的简单对称型设计使它们易于制成高精度公差形式，以适合高速运转。
770283 | 77 | 半封闭单列深槽滚珠轴承-6200RS 系列 | 系列号：6212RS，内径:60mm 外径:110mm 厚度:22mm | 个 | 一种被广泛使用的滚珠轴承，结合有连续的深滚道，使轴承在任一方向均可承受径向负荷或同时承受径向负荷和推力负荷。该类轴承的简单对称型设计使它们易于制成高精度公差形式，以适合高速运转。
770284 | 77 | 半封闭单列深槽滚珠轴承-6200RS 系列 | 系列号：6213RS，内径:65mm 外径:120mm 厚度:23mm | 个 | 一种被广泛使用的滚珠轴承，结合有连续的深滚道，使轴承在任一方向均可承受径向负荷或同时承受径向负荷和推力负荷。该类轴承的简单对称型设计使它们易于制成高精度公差形式，以适合高速运转。
770285 | 77 | 半封闭单列深槽滚珠轴承-6200RS 系列 | 系列号：6214RS，内径:70mm 外径:125mm 厚度:24mm | 个 | 一种被广泛使用的滚珠轴承，结合有连续的深滚道，使轴承在任一方向均可承受径向负荷或同时承受径向负荷和推力负荷。该类轴承的简单对称型设计使它们易于制成高精度公差形式，以适合高速运转。
770286 | 77 | 半封闭单列深槽滚珠轴承-6200RS 系列 | 系列号：6215RS，内径:75mm 外径:130mm 厚度:25mm | 个 | 一种被广泛使用的滚珠轴承，结合有连续的深滚道，使轴承在任一方向均可承受径向负荷或同时承受径向负荷和推力负荷。该类轴承的简单对称型设计使它们易于制成高精度公差形式，以适合高速运转。
770301 | 77 | 全封闭单列深槽滚珠轴承 6200-2RS 系列 | 系列号：6200-2RS，内径:10mm 外径:30mm 厚度:9mm | 个 | 一种被广泛使用的滚珠轴承，结合有连续的深滚道，使轴承在任一方向均可承受径向负荷或同时承受径向负荷和推力负荷。该类轴承的简单对称型设计使它们易于制成高精度公差形式，以适合高速运转。
770302 | 77 | 全封闭单列深槽滚珠轴承 6200-2RS 系列 | 系列号：6201-2RS，内径:12mm 外径:32mm 厚度:10mm | 个 | 一种被广泛使用的滚珠轴承，结合有连续的深滚道，使轴承在任一方向均可承受径向负荷或同时承受径向负荷和推力负荷。该类轴承的简单对称型设计使它们易于制成高精度公差形式，以适合高速运转。
770303 | 77 | 全封闭单列深槽滚珠轴承 6200-2RS 系列 | 系列号：6202-2RS，内径:15mm 外径:35mm 厚度:11mm | 个 | 一种被广泛使用的滚珠轴承，结合有连续的深滚道，使轴承在任一方向均可承受径向负荷或同时承受径向负荷和推力负荷。该类轴承的简单对称型设计使它们易于制成高精度公差形式，以适合高速运转。
770304 | 77 | 全封闭单列深槽滚珠轴承 6200-2RS 系列 | 系列号：6203-2RS，内径:17mm 外径:40mm 厚度:12mm | 个 | 一种被广泛使用的滚珠轴承，结合有连续的深滚道，使轴承在任一方向均可承受径向负荷或同时承受径向负荷和推力负荷。该类轴承的简单对称型设计使它们易于制成高精度公差形式，以适合高速运转。
770305 | 77 | 全封闭单列深槽滚珠轴承 6200-2RS 系列 | 系列号：6204-2RS，内径:20mm 外径:47mm 厚度:14mm | 个 | 一种被广泛使用的滚珠轴承，结合有连续的深滚道，使轴承在任一方向均可承受径向负荷或同时承受径向负荷和推力负荷。该类轴承的简单对称型设计使它们易于制成高精度公差形式，以适合高速运转。
770306 | 77 | 全封闭单列深槽滚珠轴承 6200-2RS 系列 | 系列号：6205-2RS，内径:25mm 外径:52mm 厚度:15mm | 个 | 一种被广泛使用的滚珠轴承，结合有连续的深滚道，使轴承在任一方向均可承受径向负荷或同时承受径向负荷和推力负荷。该类轴承的简单对称型设计使它们易于制成高精度公差形式，以适合高速运转。
770307 | 77 | 全封闭单列深槽滚珠轴承 6200-2RS 系列 | 系列号：6206-2RS，内径:30mm 外径:62mm 厚度:16mm | 个 | 一种被广泛使用的滚珠轴承，结合有连续的深滚道，使轴承在任一方向均可承受径向负荷或同时承受径向负荷和推力负荷。该类轴承的简单对称型设计使它们易于制成高精度公差形式，以适合高速运转。
770308 | 77 | 全封闭单列深槽滚珠轴承 6200-2RS 系列 | 系列号：6207-2RS，内径:35mm 外径:72mm 厚度:17mm | 个 | 一种被广泛使用的滚珠轴承，结合有连续的深滚道，使轴承在任一方向均可承受径向负荷或同时承受径向负荷和推力负荷。该类轴承的简单对称型设计使它们易于制成高精度公差形式，以适合高速运转。
770309 | 77 | 全封闭单列深槽滚珠轴承 6200-2RS 系列 | 系列号：6208-2RS，内径:40mm 外径:80mm 厚度:18mm | 个 | 一种被广泛使用的滚珠轴承，结合有连续的深滚道，使轴承在任一方向均可承受径向负荷或同时承受径向负荷和推力负荷。该类轴承的简单对称型设计使它们易于制成高精度公差形式，以适合高速运转。
770310 | 77 | 全封闭单列深槽滚珠轴承 6200-2RS 系列 | 系列号：6209-2RS，内径:45mm 外径:85mm 厚度:19mm | 个 | 一种被广泛使用的滚珠轴承，结合有连续的深滚道，使轴承在任一方向均可承受径向负荷或同时承受径向负荷和推力负荷。该类轴承的简单对称型设计使它们易于制成高精度公差形式，以适合高速运转。
770311 | 77 | 全封闭单列深槽滚珠轴承 6200-2RS 系列 | 系列号：6210-2RS，内径:50mm 外径:90mm 厚度:20mm | 个 | 一种被广泛使用的滚珠轴承，结合有连续的深滚道，使轴承在任一方向均可承受径向负荷或同时承受径向负荷和推力负荷。该类轴承的简单对称型设计使它们易于制成高精度公差形式，以适合高速运转。
770312 | 77 | 全封闭单列深槽滚珠轴承 6200-2RS 系列 | 系列号：6211-2RS，内径:55mm 外径:100mm 厚度:21mm | 个 | 一种被广泛使用的滚珠轴承，结合有连续的深滚道，使轴承在任一方向均可承受径向负荷或同时承受径向负荷和推力负荷。该类轴承的简单对称型设计使它们易于制成高精度公差形式，以适合高速运转。
770313 | 77 | 全封闭单列深槽滚珠轴承 6200-2RS 系列 | 系列号：6212-2RS，内径:60mm 外径:110mm 厚度:22mm | 个 | 一种被广泛使用的滚珠轴承，结合有连续的深滚道，使轴承在任一方向均可承受径向负荷或同时承受径向负荷和推力负荷。该类轴承的简单对称型设计使它们易于制成高精度公差形式，以适合高速运转。
770314 | 77 | 全封闭单列深槽滚珠轴承 6200-2RS 系列 | 系列号：6213-2RS，内径:65mm 外径:120mm 厚度:23mm | 个 | 一种被广泛使用的滚珠轴承，结合有连续的深滚道，使轴承在任一方向均可承受径向负荷或同时承受径向负荷和推力负荷。该类轴承的简单对称型设计使它们易于制成高精度公差形式，以适合高速运转。
770315 | 77 | 全封闭单列深槽滚珠轴承 6200-2RS 系列 | 系列号：6214-2RS，内径:70mm 外径:125mm 厚度:24mm | 个 | 一种被广泛使用的滚珠轴承，结合有连续的深滚道，使轴承在任一方向均可承受径向负荷或同时承受径向负荷和推力负荷。该类轴承的简单对称型设计使它们易于制成高精度公差形式，以适合高速运转。
770316 | 77 | 全封闭单列深槽滚珠轴承 6200-2RS 系列 | 系列号：6215-2RS，内径:75mm 外径:130mm 厚度:25mm | 个 | 一种被广泛使用的滚珠轴承，结合有连续的深滚道，使轴承在任一方向均可承受径向负荷或同时承受径向负荷和推力负荷。该类轴承的简单对称型设计使它们易于制成高精度公差形式，以适合高速运转。
770321 | 77 | 开式单列深槽滚珠轴承-6300系列 | 系列号：6300，内径:10mm 外径:35mm 厚度:11mm | 个 | 一种被广泛使用的滚珠轴承，结合有连续的深滚道，使轴承在任一方向均可承受径向负荷或同时承受径向负荷和推力负荷。该类轴承的简单对称型设计使它们易于制成高精度公差形式，以适合高速运转。
770322 | 77 | 开式单列深槽滚珠轴承-6300系列 | 系列号：6301，内径:12mm 外径:37mm 厚度:12mm | 个 | 一种被广泛使用的滚珠轴承，结合有连续的深滚道，使轴承在任一方向均可承受径向负荷或同时承受径向负荷和推力负荷。该类轴承的简单对称型设计使它们易于制成高精度公差形式，以适合高速运转。
770323 | 77 | 开式单列深槽滚珠轴承-6300系列 | 系列号：6302，内径:15mm 外径:42mm 厚度:13mm | 个 | 一种被广泛使用的滚珠轴承，结合有连续的深滚道，使轴承在任一方向均可承受径向负荷或同时承受径向负荷和推力负荷。该类轴承的简单对称型设计使它们易于制成高精度公差形式，以适合高速运转。
770324 | 77 | 开式单列深槽滚珠轴承-6300系列 | 系列号：6303，内径:17mm 外径:47mm 厚度:14mm | 个 | 一种被广泛使用的滚珠轴承，结合有连续的深滚道，使轴承在任一方向均可承受径向负荷或同时承受径向负荷和推力负荷。该类轴承的简单对称型设计使它们易于制成高精度公差形式，以适合高速运转。
770325 | 77 | 开式单列深槽滚珠轴承-6300系列 | 系列号：6304，内径:20mm 外径:52mm 厚度:15mm | 个 | 一种被广泛使用的滚珠轴承，结合有连续的深滚道，使轴承在任一方向均可承受径向负荷或同时承受径向负荷和推力负荷。该类轴承的简单对称型设计使它们易于制成高精度公差形式，以适合高速运转。
770326 | 77 | 开式单列深槽滚珠轴承-6300系列 | 系列号：6305，内径:25mm 外径:62mm 厚度:17mm | 个 | 一种被广泛使用的滚珠轴承，结合有连续的深滚道，使轴承在任一方向均可承受径向负荷或同时承受径向负荷和推力负荷。该类轴承的简单对称型设计使它们易于制成高精度公差形式，以适合高速运转。
770327 | 77 | 开式单列深槽滚珠轴承-6300系列 | 系列号：6306，内径:30mm 外径:72mm 厚度:19mm | 个 | 一种被广泛使用的滚珠轴承，结合有连续的深滚道，使轴承在任一方向均可承受径向负荷或同时承受径向负荷和推力负荷。该类轴承的简单对称型设计使它们易于制成高精度公差形式，以适合高速运转。
770328 | 77 | 开式单列深槽滚珠轴承-6300系列 | 系列号：6307，内径:35mm 外径:80mm 厚度:21mm | 个 | 一种被广泛使用的滚珠轴承，结合有连续的深滚道，使轴承在任一方向均可承受径向负荷或同时承受径向负荷和推力负荷。该类轴承的简单对称型设计使它们易于制成高精度公差形式，以适合高速运转。
770329 | 77 | 开式单列深槽滚珠轴承-6300系列 | 系列号：6308，内径:40mm 外径:90mm 厚度:23mm | 个 | 一种被广泛使用的滚珠轴承，结合有连续的深滚道，使轴承在任一方向均可承受径向负荷或同时承受径向负荷和推力负荷。该类轴承的简单对称型设计使它们易于制成高精度公差形式，以适合高速运转。
770330 | 77 | 开式单列深槽滚珠轴承-6300系列 | 系列号：6309，内径:45mm 外径:100mm 厚度:25mm | 个 | 一种被广泛使用的滚珠轴承，结合有连续的深滚道，使轴承在任一方向均可承受径向负荷或同时承受径向负荷和推力负荷。该类轴承的简单对称型设计使它们易于制成高精度公差形式，以适合高速运转。
770331 | 77 | 开式单列深槽滚珠轴承-6300系列 | 系列号：6310，内径:50mm 外径:110mm 厚度:27mm | 个 | 一种被广泛使用的滚珠轴承，结合有连续的深滚道，使轴承在任一方向均可承受径向负荷或同时承受径向负荷和推力负荷。该类轴承的简单对称型设计使它们易于制成高精度公差形式，以适合高速运转。
770332 | 77 | 开式单列深槽滚珠轴承-6300系列 | 系列号：6311，内径:11mm 外径:120mm 厚度:29mm | 个 | 一种被广泛使用的滚珠轴承，结合有连续的深滚道，使轴承在任一方向均可承受径向负荷或同时承受径向负荷和推力负荷。该类轴承的简单对称型设计使它们易于制成高精度公差形式，以适合高速运转。
770333 | 77 | 开式单列深槽滚珠轴承-6300系列 | 系列号：6312，内径:60mm 外径:130mm 厚度:31mm | 个 | 一种被广泛使用的滚珠轴承，结合有连续的深滚道，使轴承在任一方向均可承受径向负荷或同时承受径向负荷和推力负荷。该类轴承的简单对称型设计使它们易于制成高精度公差形式，以适合高速运转。
770334 | 77 | 开式单列深槽滚珠轴承-6300系列 | 系列号：6313，内径:65mm 外径:140mm 厚度:33mm | 个 | 一种被广泛使用的滚珠轴承，结合有连续的深滚道，使轴承在任一方向均可承受径向负荷或同时承受径向负荷和推力负荷。该类轴承的简单对称型设计使它们易于制成高精度公差形式，以适合高速运转。
770335 | 77 | 开式单列深槽滚珠轴承-6300系列 | 系列号：6314，内径:70mm 外径:150mm 厚度:35mm | 个 | 一种被广泛使用的滚珠轴承，结合有连续的深滚道，使轴承在任一方向均可承受径向负荷或同时承受径向负荷和推力负荷。该类轴承的简单对称型设计使它们易于制成高精度公差形式，以适合高速运转。
770336 | 77 | 开式单列深槽滚珠轴承-6300系列 | 系列号：6315，内径:75mm 外径:160mm 厚度:37mm | 个 | 一种被广泛使用的滚珠轴承，结合有连续的深滚道，使轴承在任一方向均可承受径向负荷或同时承受径向负荷和推力负荷。该类轴承的简单对称型设计使它们易于制成高精度公差形式，以适合高速运转。
770337 | 77 | 开式单列深槽滚珠轴承-6300系列 | 系列号：6316，内径:80mm 外径:170mm 厚度:39mm | 个 | 一种被广泛使用的滚珠轴承，结合有连续的深滚道，使轴承在任一方向均可承受径向负荷或同时承受径向负荷和推力负荷。该类轴承的简单对称型设计使它们易于制成高精度公差形式，以适合高速运转。
770338 | 77 | 开式单列深槽滚珠轴承-6300系列 | 系列号：6317，内径:85mm 外径:180mm 厚度:41mm | 个 | 一种被广泛使用的滚珠轴承，结合有连续的深滚道，使轴承在任一方向均可承受径向负荷或同时承受径向负荷和推力负荷。该类轴承的简单对称型设计使它们易于制成高精度公差形式，以适合高速运转。
770339 | 77 | 开式单列深槽滚珠轴承-6300系列 | 系列号：6318，内径:90mm 外径:190mm 厚度:43mm | 个 | 一种被广泛使用的滚珠轴承，结合有连续的深滚道，使轴承在任一方向均可承受径向负荷或同时承受径向负荷和推力负荷。该类轴承的简单对称型设计使它们易于制成高精度公差形式，以适合高速运转。
770340 | 77 | 开式单列深槽滚珠轴承-6300系列 | 系列号：6319，内径:95mm 外径:200mm 厚度:45mm | 个 | 一种被广泛使用的滚珠轴承，结合有连续的深滚道，使轴承在任一方向均可承受径向负荷或同时承受径向负荷和推力负荷。该类轴承的简单对称型设计使它们易于制成高精度公差形式，以适合高速运转。
770341 | 77 | 开式单列深槽滚珠轴承-6300系列 | 系列号：6320，内径:100mm 外径:215mm 厚度:47mm | 个 | 一种被广泛使用的滚珠轴承，结合有连续的深滚道，使轴承在任一方向均可承受径向负荷或同时承受径向负荷和推力负荷。该类轴承的简单对称型设计使它们易于制成高精度公差形式，以适合高速运转。
770342 | 77 | 开式单列深槽滚珠轴承-6300系列 | 系列号：6321，内径:105mm 外径:225mm 厚度:49mm | 个 | 一种被广泛使用的滚珠轴承，结合有连续的深滚道，使轴承在任一方向均可承受径向负荷或同时承受径向负荷和推力负荷。该类轴承的简单对称型设计使它们易于制成高精度公差形式，以适合高速运转。
770343 | 77 | 开式单列深槽滚珠轴承-6300系列 | 系列号：6322，内径:110mm 外径:240mm 厚度:50mm | 个 | 一种被广泛使用的滚珠轴承，结合有连续的深滚道，使轴承在任一方向均可承受径向负荷或同时承受径向负荷和推力负荷。该类轴承的简单对称型设计使它们易于制成高精度公差形式，以适合高速运转。
770344 | 77 | 开式单列深槽滚珠轴承-6300系列 | 系列号：6324，内径:120mm 外径:260mm 厚度:55mm | 个 | 一种被广泛使用的滚珠轴承，结合有连续的深滚道，使轴承在任一方向均可承受径向负荷或同时承受径向负荷和推力负荷。该类轴承的简单对称型设计使它们易于制成高精度公差形式，以适合高速运转。
770345 | 77 | 开式单列深槽滚珠轴承-6300系列 | 系列号：6326，内径:130mm 外径:280mm 厚度:58mm | 个 | 一种被广泛使用的滚珠轴承，结合有连续的深滚道，使轴承在任一方向均可承受径向负荷或同时承受径向负荷和推力负荷。该类轴承的简单对称型设计使它们易于制成高精度公差形式，以适合高速运转。
770346 | 77 | 开式单列深槽滚珠轴承-6300系列 | 系列号：6328，内径:140mm 外径:300mm 厚度:62mm | 个 | 一种被广泛使用的滚珠轴承，结合有连续的深滚道，使轴承在任一方向均可承受径向负荷或同时承受径向负荷和推力负荷。该类轴承的简单对称型设计使它们易于制成高精度公差形式，以适合高速运转。
770347 | 77 | 开式单列深槽滚珠轴承-6300系列 | 系列号：6330，内径:150mm 外径:320mm 厚度:65mm | 个 | 一种被广泛使用的滚珠轴承，结合有连续的深滚道，使轴承在任一方向均可承受径向负荷或同时承受径向负荷和推力负荷。该类轴承的简单对称型设计使它们易于制成高精度公差形式，以适合高速运转。
770351 | 77 | 单盖单列深槽滚珠轴承-6300Z系列 | 系列号：6300Z，内径I.D:10mm，外径O.D.:35mm，厚度:11mm | 个 | 一种被广泛使用的滚珠轴承，结合有连续的深滚道，使轴承在任一方向均可承受径向负荷或同时承受径向负荷和推力负荷。该类轴承的简单对称型设计使它们易于制成高精度公差形式，以适合高速运转。
770352 | 77 | 单盖单列深槽滚珠轴承-6300Z系列 | 系列号：6301Z，内径I.D:12mm，外径O.D.:37mm，厚度:12mm | 个 | 一种被广泛使用的滚珠轴承，结合有连续的深滚道，使轴承在任一方向均可承受径向负荷或同时承受径向负荷和推力负荷。该类轴承的简单对称型设计使它们易于制成高精度公差形式，以适合高速运转。
770353 | 77 | 单盖单列深槽滚珠轴承-6300Z系列 | 系列号：6302Z，内径I.D:15mm，外径O.D.:42mm，厚度:13mm | 个 | 一种被广泛使用的滚珠轴承，结合有连续的深滚道，使轴承在任一方向均可承受径向负荷或同时承受径向负荷和推力负荷。该类轴承的简单对称型设计使它们易于制成高精度公差形式，以适合高速运转。
770354 | 77 | 单盖单列深槽滚珠轴承-6300Z系列 | 系列号：6303Z，内径I.D:17mm，外径O.D.:47mm，厚度:14mm | 个 | 一种被广泛使用的滚珠轴承，结合有连续的深滚道，使轴承在任一方向均可承受径向负荷或同时承受径向负荷和推力负荷。该类轴承的简单对称型设计使它们易于制成高精度公差形式，以适合高速运转。
770355 | 77 | 单盖单列深槽滚珠轴承-6300Z系列 | 系列号：6304Z，内径I.D:20mm，外径O.D.:52mm，厚度:15mm | 个 | 一种被广泛使用的滚珠轴承，结合有连续的深滚道，使轴承在任一方向均可承受径向负荷或同时承受径向负荷和推力负荷。该类轴承的简单对称型设计使它们易于制成高精度公差形式，以适合高速运转。
770356 | 77 | 单盖单列深槽滚珠轴承-6300Z系列 | 系列号：6305Z，内径I.D:25mm，外径O.D.:62mm，厚度:17mm | 个 | 一种被广泛使用的滚珠轴承，结合有连续的深滚道，使轴承在任一方向均可承受径向负荷或同时承受径向负荷和推力负荷。该类轴承的简单对称型设计使它们易于制成高精度公差形式，以适合高速运转。
770357 | 77 | 单盖单列深槽滚珠轴承-6300Z系列 | 系列号：6306Z，内径I.D:30mm，外径O.D.:72mm，厚度:19mm | 个 | 一种被广泛使用的滚珠轴承，结合有连续的深滚道，使轴承在任一方向均可承受径向负荷或同时承受径向负荷和推力负荷。该类轴承的简单对称型设计使它们易于制成高精度公差形式，以适合高速运转。
770358 | 77 | 单盖单列深槽滚珠轴承-6300Z系列 | 系列号：6307Z，内径I.D:35mm，外径O.D.:80mm，厚度:21mm | 个 | 一种被广泛使用的滚珠轴承，结合有连续的深滚道，使轴承在任一方向均可承受径向负荷或同时承受径向负荷和推力负荷。该类轴承的简单对称型设计使它们易于制成高精度公差形式，以适合高速运转。
770359 | 77 | 单盖单列深槽滚珠轴承-6300Z系列 | 系列号：6308Z，内径I.D:40mm，外径O.D.:90mm，厚度:23mm | 个 | 一种被广泛使用的滚珠轴承，结合有连续的深滚道，使轴承在任一方向均可承受径向负荷或同时承受径向负荷和推力负荷。该类轴承的简单对称型设计使它们易于制成高精度公差形式，以适合高速运转。
770360 | 77 | 单盖单列深槽滚珠轴承-6300Z系列 | 系列号：6309Z，内径I.D:45mm，外径O.D.:100mm，厚度:25mm | 个 | 一种被广泛使用的滚珠轴承，结合有连续的深滚道，使轴承在任一方向均可承受径向负荷或同时承受径向负荷和推力负荷。该类轴承的简单对称型设计使它们易于制成高精度公差形式，以适合高速运转。
770361 | 77 | 单盖单列深槽滚珠轴承-6300Z系列 | 系列号：6310Z，内径I.D:50mm，外径O.D.:110mm，厚度:27mm | 个 | 一种被广泛使用的滚珠轴承，结合有连续的深滚道，使轴承在任一方向均可承受径向负荷或同时承受径向负荷和推力负荷。该类轴承的简单对称型设计使它们易于制成高精度公差形式，以适合高速运转。
770362 | 77 | 单盖单列深槽滚珠轴承-6300Z系列 | 系列号：6311Z，内径I.D:55mm，外径O.D.:120mm，厚度:29mm | 个 | 一种被广泛使用的滚珠轴承，结合有连续的深滚道，使轴承在任一方向均可承受径向负荷或同时承受径向负荷和推力负荷。该类轴承的简单对称型设计使它们易于制成高精度公差形式，以适合高速运转。
770363 | 77 | 单盖单列深槽滚珠轴承-6300Z系列 | 系列号：6312Z，内径I.D:60mm，外径O.D.:130mm，厚度:31mm | 个 | 一种被广泛使用的滚珠轴承，结合有连续的深滚道，使轴承在任一方向均可承受径向负荷或同时承受径向负荷和推力负荷。该类轴承的简单对称型设计使它们易于制成高精度公差形式，以适合高速运转。
770364 | 77 | 单盖单列深槽滚珠轴承-6300Z系列 | 系列号：6313Z，内径I.D:65mm，外径O.D.:140mm，厚度:33mm | 个 | 一种被广泛使用的滚珠轴承，结合有连续的深滚道，使轴承在任一方向均可承受径向负荷或同时承受径向负荷和推力负荷。该类轴承的简单对称型设计使它们易于制成高精度公差形式，以适合高速运转。
770365 | 77 | 单盖单列深槽滚珠轴承-6300Z系列 | 系列号：6314Z，内径I.D:70mm，外径O.D.:150mm，厚度:35mm | 个 | 一种被广泛使用的滚珠轴承，结合有连续的深滚道，使轴承在任一方向均可承受径向负荷或同时承受径向负荷和推力负荷。该类轴承的简单对称型设计使它们易于制成高精度公差形式，以适合高速运转。
770366 | 77 | 单盖单列深槽滚珠轴承-6300Z系列 | 系列号：6315Z，内径I.D:75mm，外径O.D.:160mm，厚度:37mm | 个 | 一种被广泛使用的滚珠轴承，结合有连续的深滚道，使轴承在任一方向均可承受径向负荷或同时承受径向负荷和推力负荷。该类轴承的简单对称型设计使它们易于制成高精度公差形式，以适合高速运转。
770371 | 77 | 双盖单列深槽滚珠轴承-6300ZZ系列 | 系列号：6300ZZ，内径I.D:10mm，外径O.D.:35mm，厚度:11mm | 个 | 一种被广泛使用的滚珠轴承，结合有连续的深滚道，使轴承在任一方向均可承受径向负荷或同时承受径向负荷和推力负荷。该类轴承的简单对称型设计使它们易于制成高精度公差形式，以适合高速运转。
770372 | 77 | 双盖单列深槽滚珠轴承-6300ZZ系列 | 系列号：6301ZZ，内径I.D:12mm，外径O.D.:37mm，厚度:12mm | 个 | 一种被广泛使用的滚珠轴承，结合有连续的深滚道，使轴承在任一方向均可承受径向负荷或同时承受径向负荷和推力负荷。该类轴承的简单对称型设计使它们易于制成高精度公差形式，以适合高速运转。
770373 | 77 | 双盖单列深槽滚珠轴承-6300ZZ系列 | 系列号：6302ZZ，内径I.D:15mm，外径O.D.:42mm，厚度:13mm | 个 | 一种被广泛使用的滚珠轴承，结合有连续的深滚道，使轴承在任一方向均可承受径向负荷或同时承受径向负荷和推力负荷。该类轴承的简单对称型设计使它们易于制成高精度公差形式，以适合高速运转。
770374 | 77 | 双盖单列深槽滚珠轴承-6300ZZ系列 | 系列号：6303ZZ，内径I.D:17mm，外径O.D.:47mm，厚度:14mm | 个 | 一种被广泛使用的滚珠轴承，结合有连续的深滚道，使轴承在任一方向均可承受径向负荷或同时承受径向负荷和推力负荷。该类轴承的简单对称型设计使它们易于制成高精度公差形式，以适合高速运转。
770375 | 77 | 双盖单列深槽滚珠轴承-6300ZZ系列 | 系列号：6304ZZ，内径I.D:20mm，外径O.D.:52mm，厚度:15mm | 个 | 一种被广泛使用的滚珠轴承，结合有连续的深滚道，使轴承在任一方向均可承受径向负荷或同时承受径向负荷和推力负荷。该类轴承的简单对称型设计使它们易于制成高精度公差形式，以适合高速运转。
770376 | 77 | 双盖单列深槽滚珠轴承-6300ZZ系列 | 系列号：6305ZZ，内径I.D:25mm，外径O.D.:62mm，厚度:17mm | 个 | 一种被广泛使用的滚珠轴承，结合有连续的深滚道，使轴承在任一方向均可承受径向负荷或同时承受径向负荷和推力负荷。该类轴承的简单对称型设计使它们易于制成高精度公差形式，以适合高速运转。
770377 | 77 | 双盖单列深槽滚珠轴承-6300ZZ系列 | 系列号：6306ZZ，内径I.D:30mm，外径O.D.:72mm，厚度:19mm | 个 | 一种被广泛使用的滚珠轴承，结合有连续的深滚道，使轴承在任一方向均可承受径向负荷或同时承受径向负荷和推力负荷。该类轴承的简单对称型设计使它们易于制成高精度公差形式，以适合高速运转。
770378 | 77 | 双盖单列深槽滚珠轴承-6300ZZ系列 | 系列号：6307ZZ，内径I.D:35mm，外径O.D.:80mm，厚度:21mm | 个 | 一种被广泛使用的滚珠轴承，结合有连续的深滚道，使轴承在任一方向均可承受径向负荷或同时承受径向负荷和推力负荷。该类轴承的简单对称型设计使它们易于制成高精度公差形式，以适合高速运转。
770379 | 77 | 双盖单列深槽滚珠轴承-6300ZZ系列 | 系列号：6308ZZ，内径I.D:40mm，外径O.D.:90mm，厚度:23mm | 个 | 一种被广泛使用的滚珠轴承，结合有连续的深滚道，使轴承在任一方向均可承受径向负荷或同时承受径向负荷和推力负荷。该类轴承的简单对称型设计使它们易于制成高精度公差形式，以适合高速运转。
770380 | 77 | 双盖单列深槽滚珠轴承-6300ZZ系列 | 系列号：6309ZZ，内径I.D:45mm，外径O.D.:100mm，厚度:25mm | 个 | 一种被广泛使用的滚珠轴承，结合有连续的深滚道，使轴承在任一方向均可承受径向负荷或同时承受径向负荷和推力负荷。该类轴承的简单对称型设计使它们易于制成高精度公差形式，以适合高速运转。
770381 | 77 | 双盖单列深槽滚珠轴承-6300ZZ系列 | 系列号：6310ZZ，内径I.D:50mm，外径O.D.:110mm，厚度:27mm | 个 | 一种被广泛使用的滚珠轴承，结合有连续的深滚道，使轴承在任一方向均可承受径向负荷或同时承受径向负荷和推力负荷。该类轴承的简单对称型设计使它们易于制成高精度公差形式，以适合高速运转。
770382 | 77 | 双盖单列深槽滚珠轴承-6300ZZ系列 | 系列号：6311ZZ，内径I.D:55mm，外径O.D.:120mm，厚度:29mm | 个 | 一种被广泛使用的滚珠轴承，结合有连续的深滚道，使轴承在任一方向均可承受径向负荷或同时承受径向负荷和推力负荷。该类轴承的简单对称型设计使它们易于制成高精度公差形式，以适合高速运转。
770383 | 77 | 双盖单列深槽滚珠轴承-6300ZZ系列 | 系列号：6312ZZ，内径I.D:60mm，外径O.D.:130mm，厚度:31mm | 个 | 一种被广泛使用的滚珠轴承，结合有连续的深滚道，使轴承在任一方向均可承受径向负荷或同时承受径向负荷和推力负荷。该类轴承的简单对称型设计使它们易于制成高精度公差形式，以适合高速运转。
770384 | 77 | 双盖单列深槽滚珠轴承-6300ZZ系列 | 系列号：6313ZZ，内径I.D:65mm，外径O.D.:140mm，厚度:33mm | 个 | 一种被广泛使用的滚珠轴承，结合有连续的深滚道，使轴承在任一方向均可承受径向负荷或同时承受径向负荷和推力负荷。该类轴承的简单对称型设计使它们易于制成高精度公差形式，以适合高速运转。
770385 | 77 | 双盖单列深槽滚珠轴承-6300ZZ系列 | 系列号：6314ZZ，内径I.D:70mm，外径O.D.:150mm，厚度:35mm | 个 | 一种被广泛使用的滚珠轴承，结合有连续的深滚道，使轴承在任一方向均可承受径向负荷或同时承受径向负荷和推力负荷。该类轴承的简单对称型设计使它们易于制成高精度公差形式，以适合高速运转。
770386 | 77 | 双盖单列深槽滚珠轴承-6300ZZ系列 | 系列号：6315ZZ，内径I.D:75mm，外径O.D.:160mm，厚度:37mm | 个 | 一种被广泛使用的滚珠轴承，结合有连续的深滚道，使轴承在任一方向均可承受径向负荷或同时承受径向负荷和推力负荷。该类轴承的简单对称型设计使它们易于制成高精度公差形式，以适合高速运转。
770401 | 77 | 单盖单列深槽滚珠轴承-6300RS系列 | 系列号：6300RS，内径I.D:10mm，外径O.D.:35mm，厚度:11mm | 个 | 一种被广泛使用的滚珠轴承，结合有连续的深滚道，使轴承在任一方向均可承受径向负荷或同时承受径向负荷和推力负荷。该类轴承的简单对称型设计使它们易于制成高精度公差形式，以适合高速运转。
770402 | 77 | 单盖单列深槽滚珠轴承-6300RS系列 | 系列号：6301RS，内径I.D:12mm，外径O.D.:37mm，厚度:12mm | 个 | 一种被广泛使用的滚珠轴承，结合有连续的深滚道，使轴承在任一方向均可承受径向负荷或同时承受径向负荷和推力负荷。该类轴承的简单对称型设计使它们易于制成高精度公差形式，以适合高速运转。
770403 | 77 | 单盖单列深槽滚珠轴承-6300RS系列 | 系列号：6302RS，内径I.D:15mm，外径O.D.:42mm，厚度:13mm | 个 | 一种被广泛使用的滚珠轴承，结合有连续的深滚道，使轴承在任一方向均可承受径向负荷或同时承受径向负荷和推力负荷。该类轴承的简单对称型设计使它们易于制成高精度公差形式，以适合高速运转。
770404 | 77 | 单盖单列深槽滚珠轴承-6300RS系列 | 系列号：6303RS，内径I.D:17mm，外径O.D.:47mm，厚度:14mm | 个 | 一种被广泛使用的滚珠轴承，结合有连续的深滚道，使轴承在任一方向均可承受径向负荷或同时承受径向负荷和推力负荷。该类轴承的简单对称型设计使它们易于制成高精度公差形式，以适合高速运转。
770405 | 77 | 单盖单列深槽滚珠轴承-6300RS系列 | 系列号：6304RS，内径I.D:20mm，外径O.D.:52mm，厚度:15mm | 个 | 一种被广泛使用的滚珠轴承，结合有连续的深滚道，使轴承在任一方向均可承受径向负荷或同时承受径向负荷和推力负荷。该类轴承的简单对称型设计使它们易于制成高精度公差形式，以适合高速运转。
770406 | 77 | 单盖单列深槽滚珠轴承-6300RS系列 | 系列号：6305RS，内径I.D:25mm，外径O.D.:62mm，厚度:17mm | 个 | 一种被广泛使用的滚珠轴承，结合有连续的深滚道，使轴承在任一方向均可承受径向负荷或同时承受径向负荷和推力负荷。该类轴承的简单对称型设计使它们易于制成高精度公差形式，以适合高速运转。
770407 | 77 | 单盖单列深槽滚珠轴承-6300RS系列 | 系列号：6306RS，内径I.D:30mm，外径O.D.:72mm，厚度:19mm | 个 | 一种被广泛使用的滚珠轴承，结合有连续的深滚道，使轴承在任一方向均可承受径向负荷或同时承受径向负荷和推力负荷。该类轴承的简单对称型设计使它们易于制成高精度公差形式，以适合高速运转。
770408 | 77 | 单盖单列深槽滚珠轴承-6300RS系列 | 系列号：6307RS，内径I.D:35mm，外径O.D.:80mm，厚度:21mm | 个 | 一种被广泛使用的滚珠轴承，结合有连续的深滚道，使轴承在任一方向均可承受径向负荷或同时承受径向负荷和推力负荷。该类轴承的简单对称型设计使它们易于制成高精度公差形式，以适合高速运转。
770409 | 77 | 单盖单列深槽滚珠轴承-6300RS系列 | 系列号：6308RS，内径I.D:40mm，外径O.D.:90mm，厚度:23mm | 个 | 一种被广泛使用的滚珠轴承，结合有连续的深滚道，使轴承在任一方向均可承受径向负荷或同时承受径向负荷和推力负荷。该类轴承的简单对称型设计使它们易于制成高精度公差形式，以适合高速运转。
770410 | 77 | 单盖单列深槽滚珠轴承-6300RS系列 | 系列号：6309RS，内径I.D:45mm，外径O.D.:100mm，厚度:25mm | 个 | 一种被广泛使用的滚珠轴承，结合有连续的深滚道，使轴承在任一方向均可承受径向负荷或同时承受径向负荷和推力负荷。该类轴承的简单对称型设计使它们易于制成高精度公差形式，以适合高速运转。
770411 | 77 | 单盖单列深槽滚珠轴承-6300RS系列 | 系列号：6310RS，内径I.D:50mm，外径O.D.:110mm，厚度:27mm | 个 | 一种被广泛使用的滚珠轴承，结合有连续的深滚道，使轴承在任一方向均可承受径向负荷或同时承受径向负荷和推力负荷。该类轴承的简单对称型设计使它们易于制成高精度公差形式，以适合高速运转。
770412 | 77 | 单盖单列深槽滚珠轴承-6300RS系列 | 系列号：6311RS，内径I.D:55mm，外径O.D.:120mm，厚度:29mm | 个 | 一种被广泛使用的滚珠轴承，结合有连续的深滚道，使轴承在任一方向均可承受径向负荷或同时承受径向负荷和推力负荷。该类轴承的简单对称型设计使它们易于制成高精度公差形式，以适合高速运转。
770413 | 77 | 单盖单列深槽滚珠轴承-6300RS系列 | 系列号：6312RS，内径I.D:60mm，外径O.D.:130mm，厚度:31mm | 个 | 一种被广泛使用的滚珠轴承，结合有连续的深滚道，使轴承在任一方向均可承受径向负荷或同时承受径向负荷和推力负荷。该类轴承的简单对称型设计使它们易于制成高精度公差形式，以适合高速运转。
770414 | 77 | 单盖单列深槽滚珠轴承-6300RS系列 | 系列号：6313RS，内径I.D:65mm，外径O.D.:140mm，厚度:33mm | 个 | 一种被广泛使用的滚珠轴承，结合有连续的深滚道，使轴承在任一方向均可承受径向负荷或同时承受径向负荷和推力负荷。该类轴承的简单对称型设计使它们易于制成高精度公差形式，以适合高速运转。
770415 | 77 | 单盖单列深槽滚珠轴承-6300RS系列 | 系列号：6314RS，内径I.D:70mm，外径O.D.:150mm，厚度:35mm | 个 | 一种被广泛使用的滚珠轴承，结合有连续的深滚道，使轴承在任一方向均可承受径向负荷或同时承受径向负荷和推力负荷。该类轴承的简单对称型设计使它们易于制成高精度公差形式，以适合高速运转。
770416 | 77 | 单盖单列深槽滚珠轴承-6300RS系列 | 系列号：6315RS，内径I.D:75mm，外径O.D.:160mm，厚度:37mm | 个 | 一种被广泛使用的滚珠轴承，结合有连续的深滚道，使轴承在任一方向均可承受径向负荷或同时承受径向负荷和推力负荷。该类轴承的简单对称型设计使它们易于制成高精度公差形式，以适合高速运转。
770421 | 77 | 全封闭单列深槽滚珠轴承6300-2RS系列 | 系列号：6300-2RS，内径I.D:10mm，外径O.D.:35mm，厚度:11mm | 个 | 一种被广泛使用的滚珠轴承，结合有连续的深滚道，使轴承在任一方向均可承受径向负荷或同时承受径向负荷和推力负荷。该类轴承的简单对称型设计使它们易于制成高精度公差形式，以适合高速运转。
770422 | 77 | 全封闭单列深槽滚珠轴承6300-2RS系列 | 系列号：6301-2RS，内径I.D:12mm，外径O.D.:37mm，厚度:12mm | 个 | 一种被广泛使用的滚珠轴承，结合有连续的深滚道，使轴承在任一方向均可承受径向负荷或同时承受径向负荷和推力负荷。该类轴承的简单对称型设计使它们易于制成高精度公差形式，以适合高速运转。
770423 | 77 | 全封闭单列深槽滚珠轴承6300-2RS系列 | 系列号：6302-2RS，内径I.D:15mm，外径O.D.:42mm，厚度:13mm | 个 | 一种被广泛使用的滚珠轴承，结合有连续的深滚道，使轴承在任一方向均可承受径向负荷或同时承受径向负荷和推力负荷。该类轴承的简单对称型设计使它们易于制成高精度公差形式，以适合高速运转。
770424 | 77 | 全封闭单列深槽滚珠轴承6300-2RS系列 | 系列号：6303-2RS，内径I.D:17mm，外径O.D.:47mm，厚度:14mm | 个 | 一种被广泛使用的滚珠轴承，结合有连续的深滚道，使轴承在任一方向均可承受径向负荷或同时承受径向负荷和推力负荷。该类轴承的简单对称型设计使它们易于制成高精度公差形式，以适合高速运转。
770425 | 77 | 全封闭单列深槽滚珠轴承6300-2RS系列 | 系列号：6304-2RS，内径I.D:20mm，外径O.D.:52mm，厚度:15mm | 个 | 一种被广泛使用的滚珠轴承，结合有连续的深滚道，使轴承在任一方向均可承受径向负荷或同时承受径向负荷和推力负荷。该类轴承的简单对称型设计使它们易于制成高精度公差形式，以适合高速运转。
770426 | 77 | 全封闭单列深槽滚珠轴承6300-2RS系列 | 系列号：6305-2RS，内径I.D:25mm，外径O.D.:62mm，厚度:17mm | 个 | 一种被广泛使用的滚珠轴承，结合有连续的深滚道，使轴承在任一方向均可承受径向负荷或同时承受径向负荷和推力负荷。该类轴承的简单对称型设计使它们易于制成高精度公差形式，以适合高速运转。
770427 | 77 | 全封闭单列深槽滚珠轴承6300-2RS系列 | 系列号：6306-2RS，内径I.D:30mm，外径O.D.:72mm，厚度:19mm | 个 | 一种被广泛使用的滚珠轴承，结合有连续的深滚道，使轴承在任一方向均可承受径向负荷或同时承受径向负荷和推力负荷。该类轴承的简单对称型设计使它们易于制成高精度公差形式，以适合高速运转。
770428 | 77 | 全封闭单列深槽滚珠轴承6300-2RS系列 | 系列号：6307-2RS，内径I.D:35mm，外径O.D.:80mm，厚度:21mm | 个 | 一种被广泛使用的滚珠轴承，结合有连续的深滚道，使轴承在任一方向均可承受径向负荷或同时承受径向负荷和推力负荷。该类轴承的简单对称型设计使它们易于制成高精度公差形式，以适合高速运转。
770429 | 77 | 全封闭单列深槽滚珠轴承6300-2RS系列 | 系列号：6308-2RS，内径I.D:40mm，外径O.D.:90mm，厚度:23mm | 个 | 一种被广泛使用的滚珠轴承，结合有连续的深滚道，使轴承在任一方向均可承受径向负荷或同时承受径向负荷和推力负荷。该类轴承的简单对称型设计使它们易于制成高精度公差形式，以适合高速运转。
770430 | 77 | 全封闭单列深槽滚珠轴承6300-2RS系列 | 系列号：6310-2RS，内径I.D:50mm，外径O.D.:110mm，厚度:27mm | 个 | 一种被广泛使用的滚珠轴承，结合有连续的深滚道，使轴承在任一方向均可承受径向负荷或同时承受径向负荷和推力负荷。该类轴承的简单对称型设计使它们易于制成高精度公差形式，以适合高速运转。
770431 | 77 | 全封闭单列深槽滚珠轴承6300-2RS系列 | 系列号：6310-2RS，内径I.D:50mm，外径O.D.:110mm，厚度:27mm | 个 | 一种被广泛使用的滚珠轴承，结合有连续的深滚道，使轴承在任一方向均可承受径向负荷或同时承受径向负荷和推力负荷。该类轴承的简单对称型设计使它们易于制成高精度公差形式，以适合高速运转。
770432 | 77 | 全封闭单列深槽滚珠轴承6300-2RS系列 | 系列号：6311-2RS，内径I.D:55mm，外径O.D.:120mm，厚度:29mm | 个 | 一种被广泛使用的滚珠轴承，结合有连续的深滚道，使轴承在任一方向均可承受径向负荷或同时承受径向负荷和推力负荷。该类轴承的简单对称型设计使它们易于制成高精度公差形式，以适合高速运转。
770433 | 77 | 全封闭单列深槽滚珠轴承6300-2RS系列 | 系列号：6312-2RS，内径I.D:60mm，外径O.D.:130mm，厚度:31mm | 个 | 一种被广泛使用的滚珠轴承，结合有连续的深滚道，使轴承在任一方向均可承受径向负荷或同时承受径向负荷和推力负荷。该类轴承的简单对称型设计使它们易于制成高精度公差形式，以适合高速运转。
770434 | 77 | 全封闭单列深槽滚珠轴承6300-2RS系列 | 系列号：6313-2RS，内径I.D:65mm，外径O.D.:140mm，厚度:33mm | 个 | 一种被广泛使用的滚珠轴承，结合有连续的深滚道，使轴承在任一方向均可承受径向负荷或同时承受径向负荷和推力负荷。该类轴承的简单对称型设计使它们易于制成高精度公差形式，以适合高速运转。
770435 | 77 | 全封闭单列深槽滚珠轴承6300-2RS系列 | 系列号：6314-2RS，内径I.D:70mm，外径O.D.:150mm，厚度:35mm | 个 | 一种被广泛使用的滚珠轴承，结合有连续的深滚道，使轴承在任一方向均可承受径向负荷或同时承受径向负荷和推力负荷。该类轴承的简单对称型设计使它们易于制成高精度公差形式，以适合高速运转。
770436 | 77 | 全封闭单列深槽滚珠轴承6300-2RS系列 | 系列号：6315-2RS，内径I.D:75mm，外径O.D.:160mm，厚度:37mm | 个 | 一种被广泛使用的滚珠轴承，结合有连续的深滚道，使轴承在任一方向均可承受径向负荷或同时承受径向负荷和推力负荷。该类轴承的简单对称型设计使它们易于制成高精度公差形式，以适合高速运转。
770441 | 77 | 开式单列深槽滚珠轴承6400系列 | 系列号：6403，内径I.D:17mm，外径O.D.:62mm，厚度:17mm | 个 | 一种被广泛使用的滚珠轴承，结合有连续的深滚道，使轴承在任一方向均可承受径向负荷或同时承受径向负荷和推力负荷。该类轴承的简单对称型设计使它们易于制成高精度公差形式，以适合高速运转。
770442 | 77 | 开式单列深槽滚珠轴承6400系列 | 系列号：6404，内径I.D:20mm，外径O.D.:72mm，厚度:19mm | 个 | 一种被广泛使用的滚珠轴承，结合有连续的深滚道，使轴承在任一方向均可承受径向负荷或同时承受径向负荷和推力负荷。该类轴承的简单对称型设计使它们易于制成高精度公差形式，以适合高速运转。
770443 | 77 | 开式单列深槽滚珠轴承6400系列 | 系列号：6405，内径I.D:25mm，外径O.D.:80mm，厚度:21mm | 个 | 一种被广泛使用的滚珠轴承，结合有连续的深滚道，使轴承在任一方向均可承受径向负荷或同时承受径向负荷和推力负荷。该类轴承的简单对称型设计使它们易于制成高精度公差形式，以适合高速运转。
770444 | 77 | 开式单列深槽滚珠轴承6400系列 | 系列号：6406，内径I.D:30mm，外径O.D.:90mm，厚度:23mm | 个 | 一种被广泛使用的滚珠轴承，结合有连续的深滚道，使轴承在任一方向均可承受径向负荷或同时承受径向负荷和推力负荷。该类轴承的简单对称型设计使它们易于制成高精度公差形式，以适合高速运转。
770445 | 77 | 开式单列深槽滚珠轴承6400系列 | 系列号：6407，内径I.D:35mm，外径O.D.:100mm，厚度:25mm | 个 | 一种被广泛使用的滚珠轴承，结合有连续的深滚道，使轴承在任一方向均可承受径向负荷或同时承受径向负荷和推力负荷。该类轴承的简单对称型设计使它们易于制成高精度公差形式，以适合高速运转。
770446 | 77 | 开式单列深槽滚珠轴承6400系列 | 系列号：6408，内径I.D:40mm，外径O.D.:110mm，厚度:27mm | 个 | 一种被广泛使用的滚珠轴承，结合有连续的深滚道，使轴承在任一方向均可承受径向负荷或同时承受径向负荷和推力负荷。该类轴承的简单对称型设计使它们易于制成高精度公差形式，以适合高速运转。
770447 | 77 | 开式单列深槽滚珠轴承6400系列 | 系列号：6409，内径I.D:45mm，外径O.D.:120mm，厚度:29mm | 个 | 一种被广泛使用的滚珠轴承，结合有连续的深滚道，使轴承在任一方向均可承受径向负荷或同时承受径向负荷和推力负荷。该类轴承的简单对称型设计使它们易于制成高精度公差形式，以适合高速运转。
770448 | 77 | 开式单列深槽滚珠轴承6400系列 | 系列号：6410，内径I.D:50mm，外径O.D.:130mm，厚度:31mm | 个 | 一种被广泛使用的滚珠轴承，结合有连续的深滚道，使轴承在任一方向均可承受径向负荷或同时承受径向负荷和推力负荷。该类轴承的简单对称型设计使它们易于制成高精度公差形式，以适合高速运转。
770449 | 77 | 开式单列深槽滚珠轴承6400系列 | 系列号：6411，内径I.D:55mm，外径O.D.:140mm，厚度:33mm | 个 | 一种被广泛使用的滚珠轴承，结合有连续的深滚道，使轴承在任一方向均可承受径向负荷或同时承受径向负荷和推力负荷。该类轴承的简单对称型设计使它们易于制成高精度公差形式，以适合高速运转。
770450 | 77 | 开式单列深槽滚珠轴承6400系列 | 系列号：6412，内径I.D:60mm，外径O.D.:150mm，厚度:35mm | 个 | 一种被广泛使用的滚珠轴承，结合有连续的深滚道，使轴承在任一方向均可承受径向负荷或同时承受径向负荷和推力负荷。该类轴承的简单对称型设计使它们易于制成高精度公差形式，以适合高速运转。
770451 | 77 | 开式单列深槽滚珠轴承6400系列 | 系列号：6413，内径I.D:65mm，外径O.D.:160mm，厚度:37mm | 个 | 一种被广泛使用的滚珠轴承，结合有连续的深滚道，使轴承在任一方向均可承受径向负荷或同时承受径向负荷和推力负荷。该类轴承的简单对称型设计使它们易于制成高精度公差形式，以适合高速运转。
770452 | 77 | 开式单列深槽滚珠轴承6400系列 | 系列号：6414，内径I.D:70mm，外径O.D.:180mm，厚度:42mm | 个 | 一种被广泛使用的滚珠轴承，结合有连续的深滚道，使轴承在任一方向均可承受径向负荷或同时承受径向负荷和推力负荷。该类轴承的简单对称型设计使它们易于制成高精度公差形式，以适合高速运转。
770453 | 77 | 开式单列深槽滚珠轴承6400系列 | 系列号：6415，内径I.D:75mm，外径O.D.:190mm，厚度:45mm | 个 | 一种被广泛使用的滚珠轴承，结合有连续的深滚道，使轴承在任一方向均可承受径向负荷或同时承受径向负荷和推力负荷。该类轴承的简单对称型设计使它们易于制成高精度公差形式，以适合高速运转。
770454 | 77 | 开式单列深槽滚珠轴承6400系列 | 系列号：6416，内径I.D:80mm，外径O.D.:200mm，厚度:48mm | 个 | 一种被广泛使用的滚珠轴承，结合有连续的深滚道，使轴承在任一方向均可承受径向负荷或同时承受径向负荷和推力负荷。该类轴承的简单对称型设计使它们易于制成高精度公差形式，以适合高速运转。
770455 | 77 | 开式单列深槽滚珠轴承6400系列 | 系列号：6417，内径I.D:85mm，外径O.D.:210mm，厚度:52mm | 个 | 一种被广泛使用的滚珠轴承，结合有连续的深滚道，使轴承在任一方向均可承受径向负荷或同时承受径向负荷和推力负荷。该类轴承的简单对称型设计使它们易于制成高精度公差形式，以适合高速运转。
770456 | 77 | 开式单列深槽滚珠轴承6400系列 | 系列号：6418，内径I.D:90mm，外径O.D.:225mm，厚度:54mm | 个 | 一种被广泛使用的滚珠轴承，结合有连续的深滚道，使轴承在任一方向均可承受径向负荷或同时承受径向负荷和推力负荷。该类轴承的简单对称型设计使它们易于制成高精度公差形式，以适合高速运转。
770461 | 77 | 开式单列深槽滚珠轴承600-620-630系列 | 系列号：634，内径I.D:4mm，外径O.D.:16mm，厚度:5mm | 个 | 一种被广泛使用的滚珠轴承，结合有连续的深滚道，使轴承在任一方向均可承受径向负荷或同时承受径向负荷和推力负荷。该类轴承的简单对称型设计使它们易于制成高精度公差形式，以适合高速运转。
770462 | 77 | 开式单列深槽滚珠轴承600-620-630系列 | 系列号：635，内径I.D:5mm，外径O.D.:19mm，厚度:6mm | 个 | 一种被广泛使用的滚珠轴承，结合有连续的深滚道，使轴承在任一方向均可承受径向负荷或同时承受径向负荷和推力负荷。该类轴承的简单对称型设计使它们易于制成高精度公差形式，以适合高速运转。
770463 | 77 | 开式单列深槽滚珠轴承600-620-630系列 | 系列号：626，内径I.D:6mm，外径O.D.:19mm，厚度:6mm | 个 | 一种被广泛使用的滚珠轴承，结合有连续的深滚道，使轴承在任一方向均可承受径向负荷或同时承受径向负荷和推力负荷。该类轴承的简单对称型设计使它们易于制成高精度公差形式，以适合高速运转。
770464 | 77 | 开式单列深槽滚珠轴承600-620-630系列 | 系列号：627，内径I.D:7mm，外径O.D.:22mm，厚度:7mm | 个 | 一种被广泛使用的滚珠轴承，结合有连续的深滚道，使轴承在任一方向均可承受径向负荷或同时承受径向负荷和推力负荷。该类轴承的简单对称型设计使它们易于制成高精度公差形式，以适合高速运转。
770465 | 77 | 开式单列深槽滚珠轴承600-620-630系列 | 系列号：628，内径I.D:8mm，外径O.D.:22mm，厚度:7mm | 个 | 一种被广泛使用的滚珠轴承，结合有连续的深滚道，使轴承在任一方向均可承受径向负荷或同时承受径向负荷和推力负荷。该类轴承的简单对称型设计使它们易于制成高精度公差形式，以适合高速运转。
770466 | 77 | 开式单列深槽滚珠轴承600-620-630系列 | 系列号：629，内径I.D:9mm，外径O.D.:26mm，厚度:8mm | 个 | 一种被广泛使用的滚珠轴承，结合有连续的深滚道，使轴承在任一方向均可承受径向负荷或同时承受径向负荷和推力负荷。该类轴承的简单对称型设计使它们易于制成高精度公差形式，以适合高速运转。
770501 | 77 | 开式单列深槽滚珠轴承6000 C3系列 | 系列号：6000 C3，内径I.D:10mm，外径O.D.:26mm，厚度:8mm | 个 | 一种被广泛使用的滚珠轴承，结合有连续的深滚道，使轴承在任一方向均可承受径向负荷或同时承受径向负荷和推力负荷。该类轴承的简单对称型设计使它们易于制成高精度公差形式，以适合高速运转。
770502 | 77 | 开式单列深槽滚珠轴承6000 C3系列 | 系列号：6001 C3，内径I.D:12mm，外径O.D.:28mm，厚度:8mm | 个 | 一种被广泛使用的滚珠轴承，结合有连续的深滚道，使轴承在任一方向均可承受径向负荷或同时承受径向负荷和推力负荷。该类轴承的简单对称型设计使它们易于制成高精度公差形式，以适合高速运转。
770503 | 77 | 开式单列深槽滚珠轴承6000 C3系列 | 系列号：6002 C3，内径I.D:15mm，外径O.D.:32mm，厚度:9mm | 个 | 一种被广泛使用的滚珠轴承，结合有连续的深滚道，使轴承在任一方向均可承受径向负荷或同时承受径向负荷和推力负荷。该类轴承的简单对称型设计使它们易于制成高精度公差形式，以适合高速运转。
770504 | 77 | 开式单列深槽滚珠轴承6000 C3系列 | 系列号：6003 C3，内径I.D:17mm，外径O.D.:35mm，厚度:10mm | 个 | 一种被广泛使用的滚珠轴承，结合有连续的深滚道，使轴承在任一方向均可承受径向负荷或同时承受径向负荷和推力负荷。该类轴承的简单对称型设计使它们易于制成高精度公差形式，以适合高速运转。
770505 | 77 | 开式单列深槽滚珠轴承6000 C3系列 | 系列号：6004 C3，内径I.D:20mm，外径O.D.:42mm，厚度:12mm | 个 | 一种被广泛使用的滚珠轴承，结合有连续的深滚道，使轴承在任一方向均可承受径向负荷或同时承受径向负荷和推力负荷。该类轴承的简单对称型设计使它们易于制成高精度公差形式，以适合高速运转。
770506 | 77 | 开式单列深槽滚珠轴承6000 C3系列 | 系列号：6005 C3，内径I.D:25mm，外径O.D.:47mm，厚度:12mm | 个 | 一种被广泛使用的滚珠轴承，结合有连续的深滚道，使轴承在任一方向均可承受径向负荷或同时承受径向负荷和推力负荷。该类轴承的简单对称型设计使它们易于制成高精度公差形式，以适合高速运转。
770507 | 77 | 开式单列深槽滚珠轴承6000 C3系列 | 系列号：6006 C3，内径I.D:30mm，外径O.D.:55mm，厚度:13mm | 个 | 一种被广泛使用的滚珠轴承，结合有连续的深滚道，使轴承在任一方向均可承受径向负荷或同时承受径向负荷和推力负荷。该类轴承的简单对称型设计使它们易于制成高精度公差形式，以适合高速运转。
770508 | 77 | 开式单列深槽滚珠轴承6000 C3系列 | 系列号：6007 C3，内径I.D:35mm，外径O.D.:62mm，厚度:14mm | 个 | 一种被广泛使用的滚珠轴承，结合有连续的深滚道，使轴承在任一方向均可承受径向负荷或同时承受径向负荷和推力负荷。该类轴承的简单对称型设计使它们易于制成高精度公差形式，以适合高速运转。
770509 | 77 | 开式单列深槽滚珠轴承6000 C3系列 | 系列号：6008 C3，内径I.D:40mm，外径O.D.:68mm，厚度:15mm | 个 | 一种被广泛使用的滚珠轴承，结合有连续的深滚道，使轴承在任一方向均可承受径向负荷或同时承受径向负荷和推力负荷。该类轴承的简单对称型设计使它们易于制成高精度公差形式，以适合高速运转。
770510 | 77 | 开式单列深槽滚珠轴承6000 C3系列 | 系列号：6009 C3，内径I.D:45mm，外径O.D.:75mm，厚度:16mm | 个 | 一种被广泛使用的滚珠轴承，结合有连续的深滚道，使轴承在任一方向均可承受径向负荷或同时承受径向负荷和推力负荷。该类轴承的简单对称型设计使它们易于制成高精度公差形式，以适合高速运转。
770511 | 77 | 开式单列深槽滚珠轴承6000 C3系列 | 系列号：6010 C3，内径I.D:50mm，外径O.D.:80mm，厚度:16mm | 个 | 一种被广泛使用的滚珠轴承，结合有连续的深滚道，使轴承在任一方向均可承受径向负荷或同时承受径向负荷和推力负荷。该类轴承的简单对称型设计使它们易于制成高精度公差形式，以适合高速运转。
770512 | 77 | 开式单列深槽滚珠轴承6000 C3系列 | 系列号：6011 C3，内径I.D:55mm，外径O.D.:90mm，厚度:18mm | 个 | 一种被广泛使用的滚珠轴承，结合有连续的深滚道，使轴承在任一方向均可承受径向负荷或同时承受径向负荷和推力负荷。该类轴承的简单对称型设计使它们易于制成高精度公差形式，以适合高速运转。
770513 | 77 | 开式单列深槽滚珠轴承6000 C3系列 | 系列号：6012 C3，内径I.D:60mm，外径O.D.:95mm，厚度:18mm | 个 | 一种被广泛使用的滚珠轴承，结合有连续的深滚道，使轴承在任一方向均可承受径向负荷或同时承受径向负荷和推力负荷。该类轴承的简单对称型设计使它们易于制成高精度公差形式，以适合高速运转。
770514 | 77 | 开式单列深槽滚珠轴承6000 C3系列 | 系列号：6013 C3，内径I.D:65mm，外径O.D.:100mm，厚度:18mm | 个 | 一种被广泛使用的滚珠轴承，结合有连续的深滚道，使轴承在任一方向均可承受径向负荷或同时承受径向负荷和推力负荷。该类轴承的简单对称型设计使它们易于制成高精度公差形式，以适合高速运转。
770515 | 77 | 开式单列深槽滚珠轴承6000 C3系列 | 系列号：6014 C3，内径I.D:70mm，外径O.D.:110mm，厚度:20mm | 个 | 一种被广泛使用的滚珠轴承，结合有连续的深滚道，使轴承在任一方向均可承受径向负荷或同时承受径向负荷和推力负荷。该类轴承的简单对称型设计使它们易于制成高精度公差形式，以适合高速运转。
770516 | 77 | 开式单列深槽滚珠轴承6000 C3系列 | 系列号：6015 C3，内径I.D:75mm，外径O.D.:115mm，厚度:20mm | 个 | 一种被广泛使用的滚珠轴承，结合有连续的深滚道，使轴承在任一方向均可承受径向负荷或同时承受径向负荷和推力负荷。该类轴承的简单对称型设计使它们易于制成高精度公差形式，以适合高速运转。
770517 | 77 | 开式单列深槽滚珠轴承6000 C3系列 | 系列号：6016 C3，内径I.D:80mm，外径O.D.:125mm，厚度:22mm | 个 | 一种被广泛使用的滚珠轴承，结合有连续的深滚道，使轴承在任一方向均可承受径向负荷或同时承受径向负荷和推力负荷。该类轴承的简单对称型设计使它们易于制成高精度公差形式，以适合高速运转。
770518 | 77 | 开式单列深槽滚珠轴承6000 C3系列 | 系列号：6017 C3，内径I.D:85mm，外径O.D.:130mm，厚度:22mm | 个 | 一种被广泛使用的滚珠轴承，结合有连续的深滚道，使轴承在任一方向均可承受径向负荷或同时承受径向负荷和推力负荷。该类轴承的简单对称型设计使它们易于制成高精度公差形式，以适合高速运转。
770519 | 77 | 开式单列深槽滚珠轴承6000 C3系列 | 系列号：6018 C3，内径I.D:90mm，外径O.D.:140mm，厚度:24mm | 个 | 一种被广泛使用的滚珠轴承，结合有连续的深滚道，使轴承在任一方向均可承受径向负荷或同时承受径向负荷和推力负荷。该类轴承的简单对称型设计使它们易于制成高精度公差形式，以适合高速运转。
770520 | 77 | 开式单列深槽滚珠轴承6000 C3系列 | 系列号：6019 C3，内径I.D:90mm，外径O.D.:145mm，厚度:24mm | 个 | 一种被广泛使用的滚珠轴承，结合有连续的深滚道，使轴承在任一方向均可承受径向负荷或同时承受径向负荷和推力负荷。该类轴承的简单对称型设计使它们易于制成高精度公差形式，以适合高速运转。
770521 | 77 | 开式单列深槽滚珠轴承6000 C3系列 | 系列号：6020 C3，内径I.D:100mm，外径O.D.:150mm，厚度:24mm | 个 | 一种被广泛使用的滚珠轴承，结合有连续的深滚道，使轴承在任一方向均可承受径向负荷或同时承受径向负荷和推力负荷。该类轴承的简单对称型设计使它们易于制成高精度公差形式，以适合高速运转。
770522 | 77 | 开式单列深槽滚珠轴承6000 C3系列 | 系列号：6021 C3，内径I.D:105mm，外径O.D.:160mm，厚度:26mm | 个 | 一种被广泛使用的滚珠轴承，结合有连续的深滚道，使轴承在任一方向均可承受径向负荷或同时承受径向负荷和推力负荷。该类轴承的简单对称型设计使它们易于制成高精度公差形式，以适合高速运转。
770523 | 77 | 开式单列深槽滚珠轴承6000 C3系列 | 系列号：6022 C3，内径I.D:110mm，外径O.D.:170mm，厚度:28mm | 个 | 一种被广泛使用的滚珠轴承，结合有连续的深滚道，使轴承在任一方向均可承受径向负荷或同时承受径向负荷和推力负荷。该类轴承的简单对称型设计使它们易于制成高精度公差形式，以适合高速运转。
770524 | 77 | 开式单列深槽滚珠轴承6000 C3系列 | 系列号：6024 C3，内径I.D:120mm，外径O.D.:180mm，厚度:28mm | 个 | 一种被广泛使用的滚珠轴承，结合有连续的深滚道，使轴承在任一方向均可承受径向负荷或同时承受径向负荷和推力负荷。该类轴承的简单对称型设计使它们易于制成高精度公差形式，以适合高速运转。
770525 | 77 | 开式单列深槽滚珠轴承6000 C3系列 | 系列号：6026 C3，内径I.D:130mm，外径O.D.:200mm，厚度:33mm | 个 | 一种被广泛使用的滚珠轴承，结合有连续的深滚道，使轴承在任一方向均可承受径向负荷或同时承受径向负荷和推力负荷。该类轴承的简单对称型设计使它们易于制成高精度公差形式，以适合高速运转。
770526 | 77 | 开式单列深槽滚珠轴承6000 C3系列 | 系列号：6028 C3，内径I.D:140mm，外径O.D.:210mm，厚度:33mm | 个 | 一种被广泛使用的滚珠轴承，结合有连续的深滚道，使轴承在任一方向均可承受径向负荷或同时承受径向负荷和推力负荷。该类轴承的简单对称型设计使它们易于制成高精度公差形式，以适合高速运转。
770527 | 77 | 开式单列深槽滚珠轴承6000 C3系列 | 系列号：6030 C3，内径I.D:150mm，外径O.D.:225mm，厚度:35mm | 个 | 一种被广泛使用的滚珠轴承，结合有连续的深滚道，使轴承在任一方向均可承受径向负荷或同时承受径向负荷和推力负荷。该类轴承的简单对称型设计使它们易于制成高精度公差形式，以适合高速运转。
770528 | 77 | 开式单列深槽滚珠轴承6000 C3系列 | 系列号：6032 C3，内径I.D:160mm，外径O.D.:240mm，厚度:38mm | 个 | 一种被广泛使用的滚珠轴承，结合有连续的深滚道，使轴承在任一方向均可承受径向负荷或同时承受径向负荷和推力负荷。该类轴承的简单对称型设计使它们易于制成高精度公差形式，以适合高速运转。
770529 | 77 | 开式单列深槽滚珠轴承6000 C3系列 | 系列号：6034 C3，内径I.D:170mm，外径O.D.:260mm，厚度:42mm | 个 | 一种被广泛使用的滚珠轴承，结合有连续的深滚道，使轴承在任一方向均可承受径向负荷或同时承受径向负荷和推力负荷。该类轴承的简单对称型设计使它们易于制成高精度公差形式，以适合高速运转。
770530 | 77 | 开式单列深槽滚珠轴承6000 C3系列 | 系列号：6036 C3，内径I.D:180mm，外径O.D.:280mm，厚度:46mm | 个 | 一种被广泛使用的滚珠轴承，结合有连续的深滚道，使轴承在任一方向均可承受径向负荷或同时承受径向负荷和推力负荷。该类轴承的简单对称型设计使它们易于制成高精度公差形式，以适合高速运转。
770531 | 77 | 开式单列深槽滚珠轴承6000 C3系列 | 系列号：6038 C3，内径I.D:190mm，外径O.D.:290mm，厚度:46mm | 个 | 一种被广泛使用的滚珠轴承，结合有连续的深滚道，使轴承在任一方向均可承受径向负荷或同时承受径向负荷和推力负荷。该类轴承的简单对称型设计使它们易于制成高精度公差形式，以适合高速运转。
770532 | 77 | 开式单列深槽滚珠轴承6000 C3系列 | 系列号：6040 C3，内径I.D:200mm，外径O.D.:310mm，厚度:51mm | 个 | 一种被广泛使用的滚珠轴承，结合有连续的深滚道，使轴承在任一方向均可承受径向负荷或同时承受径向负荷和推力负荷。该类轴承的简单对称型设计使它们易于制成高精度公差形式，以适合高速运转。
770541 | 77 | 单面护盖单列深槽轴承-6000Z C3系列 | 系列号：6000Z C3，内径I.D:10mm，外径O.D.:26mm，厚度:8mm | 个 | 一种被广泛使用的滚珠轴承，结合有连续的深滚道，使轴承在任一方向均可承受径向负荷或同时承受径向负荷和推力负荷。该类轴承的简单对称型设计使它们易于制成高精度公差形式，以适合高速运转。
770542 | 77 | 单面护盖单列深槽轴承-6000Z C3系列 | 系列号：6001Z C3，内径I.D:12mm，外径O.D.:28mm，厚度:8mm | 个 | 一种被广泛使用的滚珠轴承，结合有连续的深滚道，使轴承在任一方向均可承受径向负荷或同时承受径向负荷和推力负荷。该类轴承的简单对称型设计使它们易于制成高精度公差形式，以适合高速运转。
770543 | 77 | 单面护盖单列深槽轴承-6000Z C3系列 | 系列号：6002Z C3，内径I.D:15mm，外径O.D.:32mm，厚度:9mm | 个 | 一种被广泛使用的滚珠轴承，结合有连续的深滚道，使轴承在任一方向均可承受径向负荷或同时承受径向负荷和推力负荷。该类轴承的简单对称型设计使它们易于制成高精度公差形式，以适合高速运转。
770544 | 77 | 单面护盖单列深槽轴承-6000Z C3系列 | 系列号：6003Z C3，内径I.D:17mm，外径O.D.:35mm，厚度:10mm | 个 | 一种被广泛使用的滚珠轴承，结合有连续的深滚道，使轴承在任一方向均可承受径向负荷或同时承受径向负荷和推力负荷。该类轴承的简单对称型设计使它们易于制成高精度公差形式，以适合高速运转。
770545 | 77 | 单面护盖单列深槽轴承-6000Z C3系列 | 系列号：6004Z C3，内径I.D:20mm，外径O.D.:42mm，厚度:12mm | 个 | 一种被广泛使用的滚珠轴承，结合有连续的深滚道，使轴承在任一方向均可承受径向负荷或同时承受径向负荷和推力负荷。该类轴承的简单对称型设计使它们易于制成高精度公差形式，以适合高速运转。
770546 | 77 | 单面护盖单列深槽轴承-6000Z C3系列 | 系列号：6005Z C3，内径I.D:25mm，外径O.D.:47mm，厚度:12mm | 个 | 一种被广泛使用的滚珠轴承，结合有连续的深滚道，使轴承在任一方向均可承受径向负荷或同时承受径向负荷和推力负荷。该类轴承的简单对称型设计使它们易于制成高精度公差形式，以适合高速运转。
770547 | 77 | 单面护盖单列深槽轴承-6000Z C3系列 | 系列号：6006Z C3，内径I.D:30mm，外径O.D.:55mm，厚度:13mm | 个 | 一种被广泛使用的滚珠轴承，结合有连续的深滚道，使轴承在任一方向均可承受径向负荷或同时承受径向负荷和推力负荷。该类轴承的简单对称型设计使它们易于制成高精度公差形式，以适合高速运转。
770548 | 77 | 单面护盖单列深槽轴承-6000Z C3系列 | 系列号：6007Z C3，内径I.D:35mm，外径O.D.:62mm，厚度:14mm | 个 | 一种被广泛使用的滚珠轴承，结合有连续的深滚道，使轴承在任一方向均可承受径向负荷或同时承受径向负荷和推力负荷。该类轴承的简单对称型设计使它们易于制成高精度公差形式，以适合高速运转。
770549 | 77 | 单面护盖单列深槽轴承-6000Z C3系列 | 系列号：6008Z C3，内径I.D:40mm，外径O.D.:68mm，厚度:15mm | 个 | 一种被广泛使用的滚珠轴承，结合有连续的深滚道，使轴承在任一方向均可承受径向负荷或同时承受径向负荷和推力负荷。该类轴承的简单对称型设计使它们易于制成高精度公差形式，以适合高速运转。
770550 | 77 | 单面护盖单列深槽轴承-6000Z C3系列 | 系列号：6009Z C3，内径I.D:45mm，外径O.D.:75mm，厚度:16mm | 个 | 一种被广泛使用的滚珠轴承，结合有连续的深滚道，使轴承在任一方向均可承受径向负荷或同时承受径向负荷和推力负荷。该类轴承的简单对称型设计使它们易于制成高精度公差形式，以适合高速运转。
770551 | 77 | 单面护盖单列深槽轴承-6000Z C3系列 | 系列号：6010Z C3，内径I.D:50mm，外径O.D.:80mm，厚度:16mm | 个 | 一种被广泛使用的滚珠轴承，结合有连续的深滚道，使轴承在任一方向均可承受径向负荷或同时承受径向负荷和推力负荷。该类轴承的简单对称型设计使它们易于制成高精度公差形式，以适合高速运转。
770552 | 77 | 单面护盖单列深槽轴承-6000Z C3系列 | 系列号：6011Z C3，内径I.D:55mm，外径O.D.:90mm，厚度:18mm | 个 | 一种被广泛使用的滚珠轴承，结合有连续的深滚道，使轴承在任一方向均可承受径向负荷或同时承受径向负荷和推力负荷。该类轴承的简单对称型设计使它们易于制成高精度公差形式，以适合高速运转。
770553 | 77 | 单面护盖单列深槽轴承-6000Z C3系列 | 系列号：6012Z C3，内径I.D:60mm，外径O.D.:95mm，厚度:18mm | 个 | 一种被广泛使用的滚珠轴承，结合有连续的深滚道，使轴承在任一方向均可承受径向负荷或同时承受径向负荷和推力负荷。该类轴承的简单对称型设计使它们易于制成高精度公差形式，以适合高速运转。
770554 | 77 | 单面护盖单列深槽轴承-6000Z C3系列 | 系列号：6013Z C3，内径I.D:65mm，外径O.D.:100mm，厚度:18mm | 个 | 一种被广泛使用的滚珠轴承，结合有连续的深滚道，使轴承在任一方向均可承受径向负荷或同时承受径向负荷和推力负荷。该类轴承的简单对称型设计使它们易于制成高精度公差形式，以适合高速运转。
770555 | 77 | 单面护盖单列深槽轴承-6000Z C3系列 | 系列号：6014Z C3，内径I.D:70mm，外径O.D.:110mm，厚度:20mm | 个 | 一种被广泛使用的滚珠轴承，结合有连续的深滚道，使轴承在任一方向均可承受径向负荷或同时承受径向负荷和推力负荷。该类轴承的简单对称型设计使它们易于制成高精度公差形式，以适合高速运转。
770556 | 77 | 单面护盖单列深槽轴承-6000Z C3系列 | 系列号：6015Z C3，内径I.D:75mm，外径O.D.:115mm，厚度:20mm | 个 | 一种被广泛使用的滚珠轴承，结合有连续的深滚道，使轴承在任一方向均可承受径向负荷或同时承受径向负荷和推力负荷。该类轴承的简单对称型设计使它们易于制成高精度公差形式，以适合高速运转。
770561 | 77 | 全封闭单列深槽轴承-6000ZZ C3系列 | 系列号：6000ZZ C3，内径I.D:10mm，外径O.D.:26mm，厚度:8mm | 个 | 双面带护盖，径向间隙比普通6000ZZ系列大。
770562 | 77 | 全封闭单列深槽轴承-6000ZZ C3系列 | 系列号：6001ZZ C3，内径I.D:12mm，外径O.D.:28mm，厚度:8mm | 个 | 双面带护盖，径向间隙比普通6000ZZ系列大。
770563 | 77 | 全封闭单列深槽轴承-6000ZZ C3系列 | 系列号：6002ZZ C3，内径I.D:15mm，外径O.D.:32mm，厚度:9mm | 个 | 双面带护盖，径向间隙比普通6000ZZ系列大。
770564 | 77 | 全封闭单列深槽轴承-6000ZZ C3系列 | 系列号：6003ZZ C3，内径I.D:17mm，外径O.D.:35mm，厚度:10mm | 个 | 双面带护盖，径向间隙比普通6000ZZ系列大。
770565 | 77 | 全封闭单列深槽轴承-6000ZZ C3系列 | 系列号：6004ZZ C3，内径I.D:20mm，外径O.D.:42mm，厚度:12mm | 个 | 双面带护盖，径向间隙比普通6000ZZ系列大。
770566 | 77 | 全封闭单列深槽轴承-6000ZZ C3系列 | 系列号：6005ZZ C3，内径I.D:25mm，外径O.D.:47mm，厚度:12mm | 个 | 双面带护盖，径向间隙比普通6000ZZ系列大。
770567 | 77 | 全封闭单列深槽轴承-6000ZZ C3系列 | 系列号：6006ZZ C3，内径I.D:30mm，外径O.D.:55mm，厚度:13mm | 个 | 双面带护盖，径向间隙比普通6000ZZ系列大。
770568 | 77 | 全封闭单列深槽轴承-6000ZZ C3系列 | 系列号：6007ZZ C3，内径I.D:35mm，外径O.D.:62mm，厚度:14mm |  | 双面带护盖，径向间隙比普通6000ZZ系列大。
770569 | 77 | 全封闭单列深槽轴承-6000ZZ C3系列 | 系列号：6008ZZ C3，内径I.D:40mm，外径O.D.:68mm，厚度:15mm | 个 | 双面带护盖，径向间隙比普通6000ZZ系列大。
770570 | 77 | 全封闭单列深槽轴承-6000ZZ C3系列 | 系列号：6009ZZ C3，内径I.D:45mm，外径O.D.:75mm，厚度:16mm | 个 | 双面带护盖，径向间隙比普通6000ZZ系列大。
770571 | 77 | 全封闭单列深槽轴承-6000ZZ C3系列 | 系列号：6010ZZ C3，内径I.D:50mm，外径O.D.:80mm，厚度:16mm | 个 | 双面带护盖，径向间隙比普通6000ZZ系列大。
770572 | 77 | 全封闭单列深槽轴承-6000ZZ C3系列 | 系列号：6011ZZ C3，内径I.D:55mm，外径O.D.:90mm，厚度:18mm | 个 | 双面带护盖，径向间隙比普通6000ZZ系列大。
770573 | 77 | 全封闭单列深槽轴承-6000ZZ C3系列 | 系列号：6012ZZ C3，内径I.D:60mm，外径O.D.:95mm，厚度:18mm | 个 | 双面带护盖，径向间隙比普通6000ZZ系列大。
770574 | 77 | 全封闭单列深槽轴承-6000ZZ C3系列 | 系列号：6013ZZ C3，内径I.D:65mm，外径O.D.:100mm，厚度:18mm | 个 | 双面带护盖，径向间隙比普通6000ZZ系列大。
770575 | 77 | 全封闭单列深槽轴承-6000ZZ C3系列 | 系列号：6014ZZ C3，内径I.D:70mm，外径O.D.:110mm，厚度:20mm | 个 | 双面带护盖，径向间隙比普通6000ZZ系列大。
770576 | 77 | 全封闭单列深槽轴承-6000ZZ C3系列 | 系列号：6015ZZ C3，内径I.D:75mm，外径O.D.:115mm，厚度:20mm | 个 | 双面带护盖，径向间隙比普通6000ZZ系列大。
770601 | 77 | 开式单列深槽轴承-6200 C3系列 | 系列号：6200 C3，内径I.D:10mm，外径O.D.:30mm，厚度:9mm | 个 | 敞式轴承，径向间隙比普通6200系列大。
770602 | 77 | 开式单列深槽轴承-6200 C3系列 | 系列号：6201 C3，内径I.D:12mm，外径O.D.:32mm，厚度:10mm | 个 | 敞式轴承，径向间隙比普通6200系列大。
770603 | 77 | 开式单列深槽轴承-6200 C3系列 | 系列号：6202 C3，内径I.D:15mm，外径O.D.:35mm，厚度:11mm | 个 | 敞式轴承，径向间隙比普通6200系列大。
770604 | 77 | 开式单列深槽轴承-6200 C3系列 | 系列号：6203 C3，内径I.D:17mm，外径O.D.:40mm，厚度:12mm | 个 | 敞式轴承，径向间隙比普通6200系列大。
770605 | 77 | 开式单列深槽轴承-6200 C3系列 | 系列号：6204 C3，内径I.D:20mm，外径O.D.:47mm，厚度:14mm | 个 | 敞式轴承，径向间隙比普通6200系列大。
770606 | 77 | 开式单列深槽轴承-6200 C3系列 | 系列号：6205 C3，内径I.D:25mm，外径O.D.:52mm，厚度:15mm | 个 | 敞式轴承，径向间隙比普通6200系列大。
770607 | 77 | 开式单列深槽轴承-6200 C3系列 | 系列号：6206 C3，内径I.D:30mm，外径O.D.:62mm，厚度:16mm | 个 | 敞式轴承，径向间隙比普通6200系列大。
770608 | 77 | 开式单列深槽轴承-6200 C3系列 | 系列号：6207 C3，内径I.D:35mm，外径O.D.:72mm，厚度:17mm | 个 | 敞式轴承，径向间隙比普通6200系列大。
770609 | 77 | 开式单列深槽轴承-6200 C3系列 | 系列号：6208 C3，内径I.D:40mm，外径O.D.:80mm，厚度:18mm | 个 | 敞式轴承，径向间隙比普通6200系列大。
770610 | 77 | 开式单列深槽轴承-6200 C3系列 | 系列号：6209 C3，内径I.D:45mm，外径O.D.:85mm，厚度:19mm | 个 | 敞式轴承，径向间隙比普通6200系列大。
770611 | 77 | 开式单列深槽轴承-6200 C3系列 | 系列号：6210 C3，内径I.D:50mm，外径O.D.:90mm，厚度:20mm | 个 | 敞式轴承，径向间隙比普通6200系列大。
770612 | 77 | 开式单列深槽轴承-6200 C3系列 | 系列号：6211 C3，内径I.D:55mm，外径O.D.:100mm，厚度:21mm | 个 | 敞式轴承，径向间隙比普通6200系列大。
770613 | 77 | 开式单列深槽轴承-6200 C3系列 | 系列号：6212 C3，内径I.D:60mm，外径O.D.:110mm，厚度:22mm | 个 | 敞式轴承，径向间隙比普通6200系列大。
770614 | 77 | 开式单列深槽轴承-6200 C3系列 | 系列号：6213 C3，内径I.D:65mm，外径O.D.:120mm，厚度:23mm | 个 | 敞式轴承，径向间隙比普通6200系列大。
770615 | 77 | 开式单列深槽轴承-6200 C3系列 | 系列号：6214 C3，内径I.D:70mm，外径O.D.:125mm，厚度:24mm | 个 | 敞式轴承，径向间隙比普通6200系列大。
770616 | 77 | 开式单列深槽轴承-6200 C3系列 | 系列号：6215 C3，内径I.D:75mm，外径O.D.:130mm，厚度:25mm | 个 | 敞式轴承，径向间隙比普通6200系列大。
770617 | 77 | 开式单列深槽轴承-6200 C3系列 | 系列号：6216 C3，内径I.D:80mm，外径O.D.:140mm，厚度:26mm | 个 | 敞式轴承，径向间隙比普通6200系列大。
770618 | 77 | 开式单列深槽轴承-6200 C3系列 | 系列号：6217 C3，内径I.D:85mm，外径O.D.:150mm，厚度:28mm | 个 | 敞式轴承，径向间隙比普通6200系列大。
770619 | 77 | 开式单列深槽轴承-6200 C3系列 | 系列号：6218 C3，内径I.D:90mm，外径O.D.:160mm，厚度:30mm | 个 | 敞式轴承，径向间隙比普通6200系列大。
770620 | 77 | 开式单列深槽轴承-6200 C3系列 | 系列号：6219 C3，内径I.D:95mm，外径O.D.:170mm，厚度:32mm | 个 | 敞式轴承，径向间隙比普通6200系列大。
770621 | 77 | 开式单列深槽轴承-6200 C3系列 | 系列号：6220 C3，内径I.D:100mm，外径O.D.:180mm，厚度:34mm | 个 | 敞式轴承，径向间隙比普通6200系列大。
770622 | 77 | 开式单列深槽轴承-6200 C3系列 | 系列号：6221 C3，内径I.D:105mm，外径O.D.:190mm，厚度:36mm | 个 | 敞式轴承，径向间隙比普通6200系列大。
770623 | 77 | 开式单列深槽轴承-6200 C3系列 | 系列号：6222 C3，内径I.D:110mm，外径O.D.:200mm，厚度:38mm | 个 | 敞式轴承，径向间隙比普通6200系列大。
770624 | 77 | 开式单列深槽轴承-6200 C3系列 | 系列号：6224 C3，内径I.D:120mm，外径O.D.:215mm，厚度:40mm | 个 | 敞式轴承，径向间隙比普通6200系列大。
770625 | 77 | 开式单列深槽轴承-6200 C3系列 | 系列号：6226 C3，内径I.D:130mm，外径O.D.:230mm，厚度:40mm | 个 | 敞式轴承，径向间隙比普通6200系列大。
770626 | 77 | 开式单列深槽轴承-6200 C3系列 | 系列号：6228 C3，内径I.D:140mm，外径O.D.:250mm，厚度:42mm | 个 | 敞式轴承，径向间隙比普通6200系列大。
770627 | 77 | 开式单列深槽轴承-6200 C3系列 | 系列号：6230 C3，内径I.D:150mm，外径O.D.:270mm，厚度:45mm | 个 | 敞式轴承，径向间隙比普通6200系列大。
770631 | 77 | 单开式单列深槽轴承-6200Z C3系列 | 系列号：6200Z C3，内径I.D:10mm，外径O.D.:30mm，厚度:9mm | 个 | 单面带护盖， 径向间隙比普通6200Z大。
770632 | 77 | 单开式单列深槽轴承-6200Z C3系列 | 系列号：6201Z C3，内径I.D:12mm，外径O.D.:32mm，厚度:10mm | 个 | 单面带护盖， 径向间隙比普通6200Z大。
770633 | 77 | 单开式单列深槽轴承-6200Z C3系列 | 系列号：6202Z C3，内径I.D:15mm，外径O.D.:35mm，厚度:11mm | 个 | 单面带护盖， 径向间隙比普通6200Z大。
770634 | 77 | 单开式单列深槽轴承-6200Z C3系列 | 系列号：6203Z C3，内径I.D:17mm，外径O.D.:40mm，厚度:12mm | 个 | 单面带护盖， 径向间隙比普通6200Z大。
770635 | 77 | 单开式单列深槽轴承-6200Z C3系列 | 系列号：6204Z C3，内径I.D:20mm，外径O.D.:47mm，厚度:14mm | 个 | 单面带护盖， 径向间隙比普通6200Z大。
770636 | 77 | 单开式单列深槽轴承-6200Z C3系列 | 系列号：6205Z C3，内径I.D:25mm，外径O.D.:52mm，厚度:15mm | 个 | 单面带护盖， 径向间隙比普通6200Z大。
770637 | 77 | 单开式单列深槽轴承-6200Z C3系列 | 系列号：6206Z C3，内径I.D:30mm，外径O.D.:62mm，厚度:16mm | 个 | 单面带护盖， 径向间隙比普通6200Z大。
770638 | 77 | 单开式单列深槽轴承-6200Z C3系列 | 系列号：6207Z C3，内径I.D:35mm，外径O.D.:72mm，厚度:17mm | 个 | 单面带护盖， 径向间隙比普通6200Z大。
770639 | 77 | 单开式单列深槽轴承-6200Z C3系列 | 系列号：6208Z C3，内径I.D:40mm，外径O.D.:80mm，厚度:18mm | 个 | 单面带护盖， 径向间隙比普通6200Z大。
770640 | 77 | 单开式单列深槽轴承-6200Z C3系列 | 系列号：6209Z C3，内径I.D:45mm，外径O.D.:85mm，厚度:19mm | 个 | 单面带护盖， 径向间隙比普通6200Z大。
770641 | 77 | 单开式单列深槽轴承-6200Z C3系列 | 系列号：6210Z C3，内径I.D:50mm，外径O.D.:90mm，厚度:20mm | 个 | 单面带护盖， 径向间隙比普通6200Z大。
770642 | 77 | 单开式单列深槽轴承-6200Z C3系列 | 系列号：6212Z C3，内径I.D:60mm，外径O.D.:110mm，厚度:22mm | 个 | 单面带护盖， 径向间隙比普通6200Z大。
770643 | 77 | 单开式单列深槽轴承-6200Z C3系列 | 系列号：6212Z C3，内径I.D:60mm，外径O.D.:110mm，厚度:22mm | 个 | 单面带护盖， 径向间隙比普通6200Z大。
770644 | 77 | 单开式单列深槽轴承-6200Z C3系列 | 系列号：6213Z C3，内径I.D:65mm，外径O.D.:120mm，厚度:23mm | 个 | 单面带护盖， 径向间隙比普通6200Z大。
770645 | 77 | 单开式单列深槽轴承-6200Z C3系列 | 系列号：6214Z C3，内径I.D:70mm，外径O.D.:125mm，厚度:24mm | 个 | 单面带护盖， 径向间隙比普通6200Z大。
770646 | 77 | 单开式单列深槽轴承-6200Z C3系列 | 系列号：6215Z C3，内径I.D:75mm，外径O.D.:130mm，厚度:25mm | 个 | 单面带护盖， 径向间隙比普通6200Z大。
770651 | 77 | 闭式单列深槽轴承-6200ZZ C3系列 | 系列号：6200ZZ C3，内径I.D:10mm，外径O.D.:30mm，厚度:9mm | 个 | 双面带护盖， 径向间隙比普通6200ZZ大。
770652 | 77 | 闭式单列深槽轴承-6200ZZ C3系列 | 系列号：6201ZZ C3，内径I.D:12mm，外径O.D.:32mm，厚度:10mm | 个 | 双面带护盖， 径向间隙比普通6200ZZ大。
770653 | 77 | 闭式单列深槽轴承-6200ZZ C3系列 | 系列号：6202ZZ C3，内径I.D:15mm，外径O.D.:35mm，厚度:11mm | 个 | 双面带护盖， 径向间隙比普通6200ZZ大。
770654 | 77 | 闭式单列深槽轴承-6200ZZ C3系列 | 系列号：6203ZZ C3，内径I.D:17mm，外径O.D.:40mm，厚度:12mm | 个 | 双面带护盖， 径向间隙比普通6200ZZ大。
770655 | 77 | 闭式单列深槽轴承-6200ZZ C3系列 | 系列号：6204ZZ C3，内径I.D:20mm，外径O.D.:47mm，厚度:14mm | 个 | 双面带护盖， 径向间隙比普通6200ZZ大。
770656 | 77 | 闭式单列深槽轴承-6200ZZ C3系列 | 系列号：6205ZZ C3，内径I.D:25mm，外径O.D.:52mm，厚度:15mm | 个 | 双面带护盖， 径向间隙比普通6200ZZ大。
770657 | 77 | 闭式单列深槽轴承-6200ZZ C3系列 | 系列号：6206ZZ C3，内径I.D:30mm，外径O.D.:62mm，厚度:16mm | 个 | 双面带护盖， 径向间隙比普通6200ZZ大。
770658 | 77 | 闭式单列深槽轴承-6200ZZ C3系列 | 系列号：6207ZZ C3，内径I.D:35mm，外径O.D.:72mm，厚度:17mm | 个 | 双面带护盖， 径向间隙比普通6200ZZ大。
770659 | 77 | 闭式单列深槽轴承-6200ZZ C3系列 | 系列号：6208ZZ C3，内径I.D:40mm，外径O.D.:80mm，厚度:18mm | 个 | 双面带护盖， 径向间隙比普通6200ZZ大。
770660 | 77 | 闭式单列深槽轴承-6200ZZ C3系列 | 系列号：6209ZZ C3，内径I.D:45mm，外径O.D.:85mm，厚度:19mm | 个 | 双面带护盖， 径向间隙比普通6200ZZ大。
770661 | 77 | 闭式单列深槽轴承-6200ZZ C3系列 | 系列号：6210ZZ C3，内径I.D:50mm，外径O.D.:90mm，厚度:20mm | 个 | 双面带护盖， 径向间隙比普通6200ZZ大。
770662 | 77 | 闭式单列深槽轴承-6200ZZ C3系列 | 系列号：6211ZZ C3，内径I.D:55mm，外径O.D.:100mm，厚度:21mm | 个 | 双面带护盖， 径向间隙比普通6200ZZ大。
770663 | 77 | 闭式单列深槽轴承-6200ZZ C3系列 | 系列号：6212ZZ C3，内径I.D:60mm，外径O.D.:110mm，厚度:22mm | 个 | 双面带护盖， 径向间隙比普通6200ZZ大。
770664 | 77 | 闭式单列深槽轴承-6200ZZ C3系列 | 系列号：6213ZZ C3，内径I.D:65mm，外径O.D.:120mm，厚度:23mm | 个 | 双面带护盖， 径向间隙比普通6200ZZ大。
770665 | 77 | 闭式单列深槽轴承-6200ZZ C3系列 | 系列号：6214ZZ C3，内径I.D:70mm，外径O.D.:125mm，厚度:24mm | 个 | 双面带护盖， 径向间隙比普通6200ZZ大。
770666 | 77 | 闭式单列深槽轴承-6200ZZ C3系列 | 系列号：6215ZZ C3，内径I.D:75mm，外径O.D.:130mm，厚度:25mm | 个 | 双面带护盖， 径向间隙比普通6200ZZ大。
770701 | 77 | 开式单列深槽轴承-6300 C3系列 | 系列号：6300 C3，内径I.D:10mm，外径O.D.:35mm，厚度:11mm | 个 | 敞式轴承，径向间隙比普通6300系列大。
770702 | 77 | 开式单列深槽轴承-6300 C3系列 | 系列号：6301 C3，内径I.D:12mm，外径O.D.:37mm，厚度:12mm | 个 | 敞式轴承，径向间隙比普通6300系列大。
770703 | 77 | 开式单列深槽轴承-6300 C3系列 | 系列号：6302 C3，内径I.D:15mm，外径O.D.:42mm，厚度:13mm | 个 | 敞式轴承，径向间隙比普通6300系列大。
770704 | 77 | 开式单列深槽轴承-6300 C3系列 | 系列号：6303 C3，内径I.D:17mm，外径O.D.:47mm，厚度:14mm | 个 | 敞式轴承，径向间隙比普通6300系列大。
770705 | 77 | 开式单列深槽轴承-6300 C3系列 | 系列号：6304 C3，内径I.D:20mm，外径O.D.:52mm，厚度:15mm | 个 | 敞式轴承，径向间隙比普通6300系列大。
770706 | 77 | 开式单列深槽轴承-6300 C3系列 | 系列号：6305 C3，内径I.D:25mm，外径O.D.:62mm，厚度:17mm | 个 | 敞式轴承，径向间隙比普通6300系列大。
770707 | 77 | 开式单列深槽轴承-6300 C3系列 | 系列号：6306 C3，内径I.D:30mm，外径O.D.:72mm，厚度:19mm | 个 | 敞式轴承，径向间隙比普通6300系列大。
770708 | 77 | 开式单列深槽轴承-6300 C3系列 | 系列号：6307 C3，内径I.D:35mm，外径O.D.:80mm，厚度:21mm | 个 | 敞式轴承，径向间隙比普通6300系列大。
770709 | 77 | 开式单列深槽轴承-6300 C3系列 | 系列号：6308 C3，内径I.D:40mm，外径O.D.:90mm，厚度:23mm | 个 | 敞式轴承，径向间隙比普通6300系列大。
770710 | 77 | 开式单列深槽轴承-6300 C3系列 | 系列号：6309 C3，内径I.D:45mm，外径O.D.:100mm，厚度:25mm |  | 敞式轴承，径向间隙比普通6300系列大。
770711 | 77 | 开式单列深槽轴承-6300 C3系列 | 系列号：6310 C3，内径I.D:50mm，外径O.D.:110mm，厚度:27mm | 个 | 敞式轴承，径向间隙比普通6300系列大。
770712 | 77 | 开式单列深槽轴承-6300 C3系列 | 系列号：6311 C3，内径I.D:55mm，外径O.D.:120mm，厚度:29mm | 个 | 敞式轴承，径向间隙比普通6300系列大。
770713 | 77 | 开式单列深槽轴承-6300 C3系列 | 系列号：6312 C3，内径I.D:60mm，外径O.D.:130mm，厚度:31mm | 个 | 敞式轴承，径向间隙比普通6300系列大。
770714 | 77 | 开式单列深槽轴承-6300 C3系列 | 系列号：6313 C3，内径I.D:65mm，外径O.D.:140mm，厚度:33mm | 个 | 敞式轴承，径向间隙比普通6300系列大。
770715 | 77 | 开式单列深槽轴承-6300 C3系列 | 系列号：6314 C3，内径I.D:70mm，外径O.D.:150mm，厚度:35mm | 个 | 敞式轴承，径向间隙比普通6300系列大。
770716 | 77 | 开式单列深槽轴承-6300 C3系列 | 系列号：6315 C3，内径I.D:75mm，外径O.D.:160mm，厚度:37mm | 个 | 敞式轴承，径向间隙比普通6300系列大。
770717 | 77 | 开式单列深槽轴承-6300 C3系列 | 系列号：6316 C3，内径I.D:80mm，外径O.D.:170mm，厚度:39mm | 个 | 敞式轴承，径向间隙比普通6300系列大。
770718 | 77 | 开式单列深槽轴承-6300 C3系列 | 系列号：6317 C3，内径I.D:85mm，外径O.D.:180mm，厚度:41mm | 个 | 敞式轴承，径向间隙比普通6300系列大。
770719 | 77 | 开式单列深槽轴承-6300 C3系列 | 系列号：6318 C3，内径I.D:90mm，外径O.D.:190mm，厚度:43mm | 个 | 敞式轴承，径向间隙比普通6300系列大。
770720 | 77 | 开式单列深槽轴承-6300 C3系列 | 系列号：6319 C3，内径I.D:95mm，外径O.D.:200mm，厚度:45mm | 个 | 敞式轴承，径向间隙比普通6300系列大。
770721 | 77 | 开式单列深槽轴承-6300 C3系列 | 系列号：6320 C3，内径I.D:100mm，外径O.D.:215mm，厚度:47mm | 个 | 敞式轴承，径向间隙比普通6300系列大。
770722 | 77 | 开式单列深槽轴承-6300 C3系列 | 系列号：6321 C3，内径I.D:105mm，外径O.D.:225mm，厚度:49mm | 个 | 敞式轴承，径向间隙比普通6300系列大。
770723 | 77 | 开式单列深槽轴承-6300 C3系列 | 系列号：6322 C3，内径I.D:110mm，外径O.D.:240mm，厚度:50mm | 个 | 敞式轴承，径向间隙比普通6300系列大。
770724 | 77 | 开式单列深槽轴承-6300 C3系列 | 系列号：6324 C3，内径I.D:120mm，外径O.D.:260mm，厚度:55mm | 个 | 敞式轴承，径向间隙比普通6300系列大。
770725 | 77 | 开式单列深槽轴承-6300 C3系列 | 系列号：6326 C3，内径I.D:130mm，外径O.D.:280mm，厚度:58mm | 个 | 敞式轴承，径向间隙比普通6300系列大。
770726 | 77 | 开式单列深槽轴承-6300 C3系列 | 系列号：6328 C3，内径I.D:140mm，外径O.D.:300mm，厚度:62mm | 个 | 敞式轴承，径向间隙比普通6300系列大。
770727 | 77 | 开式单列深槽轴承-6300 C3系列 | 系列号：6330 C3，内径I.D:150mm，外径O.D.:320mm，厚度:65mm | 个 | 敞式轴承，径向间隙比普通6300系列大。
770731 | 77 | 半开式单列深槽轴承-6300Z C3系列 | 系列号：6300Z C3，内径I.D:10mm，外径O.D.:35mm，厚度:11mm | 个 | 单面带护盖，径向间隙比普通6300Z系列大。
770732 | 77 | 半开式单列深槽轴承-6300Z C3系列 | 系列号：6301Z C3，内径I.D:12mm，外径O.D.:37mm，厚度:12mm | 个 | 单面带护盖，径向间隙比普通6300Z系列大。
770733 | 77 | 半开式单列深槽轴承-6300Z C3系列 | 系列号：6302Z C3，内径I.D:15mm，外径O.D.:42mm，厚度:13mm | 个 | 单面带护盖，径向间隙比普通6300Z系列大。
770734 | 77 | 半开式单列深槽轴承-6300Z C3系列 | 系列号：6303Z C3，内径I.D:17mm，外径O.D.:47mm，厚度:14mm | 个 | 单面带护盖，径向间隙比普通6300Z系列大。
770735 | 77 | 半开式单列深槽轴承-6300Z C3系列 | 系列号：6304Z C3，内径I.D:20mm，外径O.D.:52mm，厚度:15mm | 个 | 单面带护盖，径向间隙比普通6300Z系列大。
770736 | 77 | 半开式单列深槽轴承-6300Z C3系列 | 系列号：6305Z C3，内径I.D:25mm，外径O.D.:62mm，厚度:17mm | 个 | 单面带护盖，径向间隙比普通6300Z系列大。
770737 | 77 | 半开式单列深槽轴承-6300Z C3系列 | 系列号：6306Z C3，内径I.D:30mm，外径O.D.:72mm，厚度:19mm | 个 | 单面带护盖，径向间隙比普通6300Z系列大。
770738 | 77 | 半开式单列深槽轴承-6300Z C3系列 | 系列号：6307Z C3，内径I.D:35mm，外径O.D.:80mm，厚度:21mm | 个 | 单面带护盖，径向间隙比普通6300Z系列大。
770739 | 77 | 半开式单列深槽轴承-6300Z C3系列 | 系列号：6308Z C3，内径I.D:40mm，外径O.D.:90mm，厚度:23mm | 个 | 单面带护盖，径向间隙比普通6300Z系列大。
770740 | 77 | 半开式单列深槽轴承-6300Z C3系列 | 系列号：6309Z C3，内径I.D:45mm，外径O.D.:100mm，厚度:25mm | 个 | 单面带护盖，径向间隙比普通6300Z系列大。
770741 | 77 | 半开式单列深槽轴承-6300Z C3系列 | 系列号：6310Z C3，内径I.D:50mm，外径O.D.:110mm，厚度:27mm | 个 | 单面带护盖，径向间隙比普通6300Z系列大。
770742 | 77 | 半开式单列深槽轴承-6300Z C3系列 | 系列号：6311Z C3，内径I.D:55mm，外径O.D.:120mm，厚度:29mm | 个 | 单面带护盖，径向间隙比普通6300Z系列大。
770743 | 77 | 半开式单列深槽轴承-6300Z C3系列 | 系列号：6312Z C3，内径I.D:60mm，外径O.D.:130mm，厚度:31mm | 个 | 单面带护盖，径向间隙比普通6300Z系列大。
770744 | 77 | 半开式单列深槽轴承-6300Z C3系列 | 系列号：6313Z C3，内径I.D:65mm，外径O.D.:140mm，厚度:33mm | 个 | 单面带护盖，径向间隙比普通6300Z系列大。
770745 | 77 | 半开式单列深槽轴承-6300Z C3系列 | 系列号：6315Z C3，内径I.D:75mm，外径O.D.:160mm，厚度:37mm | 个 | 单面带护盖，径向间隙比普通6300Z系列大。
770746 | 77 | 半开式单列深槽轴承-6300Z C3系列 | 系列号：6315Z C3，内径I.D:75mm，外径O.D.:160mm，厚度:37mm | 个 | 单面带护盖，径向间隙比普通6300Z系列大。
770751 | 77 | 闭式单列深槽轴承-6300ZZ C3系列 | 系列号：6300ZZ C3，内径I.D:10mm，外径O.D.:35mm，厚度:11mm | 个 | 双面带护盖，径向间隙比普通6300ZZ系列大
770752 | 77 | 闭式单列深槽轴承-6300ZZ C3系列 | 系列号：6301ZZ C3，内径I.D:12mm，外径O.D.:37mm，厚度:12mm | 个 | 双面带护盖，径向间隙比普通6300ZZ系列大
770753 | 77 | 闭式单列深槽轴承-6300ZZ C3系列 | 系列号：6302ZZ C3，内径I.D:15mm，外径O.D.:42mm，厚度:13mm | 个 | 双面带护盖，径向间隙比普通6300ZZ系列大
770754 | 77 | 闭式单列深槽轴承-6300ZZ C3系列 | 系列号：6303ZZ C3，内径I.D:17mm，外径O.D.:47mm，厚度:14mm | 个 | 双面带护盖，径向间隙比普通6300ZZ系列大
770755 | 77 | 闭式单列深槽轴承-6300ZZ C3系列 | 系列号：6304ZZ C3，内径I.D:20mm，外径O.D.:52mm，厚度:15mm | 个 | 双面带护盖，径向间隙比普通6300ZZ系列大
770756 | 77 | 闭式单列深槽轴承-6300ZZ C3系列 | 系列号：6305ZZ C3，内径I.D:25mm，外径O.D.:62mm，厚度:17mm | 个 | 双面带护盖，径向间隙比普通6300ZZ系列大
770757 | 77 | 闭式单列深槽轴承-6300ZZ C3系列 | 系列号：6306ZZ C3，内径I.D:30mm，外径O.D.:72mm，厚度:19mm | 个 | 双面带护盖，径向间隙比普通6300ZZ系列大
770758 | 77 | 闭式单列深槽轴承-6300ZZ C3系列 | 系列号：6307ZZ C3，内径I.D:35mm，外径O.D.:80mm，厚度:21mm | 个 | 双面带护盖，径向间隙比普通6300ZZ系列大
770759 | 77 | 闭式单列深槽轴承-6300ZZ C3系列 | 系列号：6308ZZ C3，内径I.D:40mm，外径O.D.:90mm，厚度:23mm | 个 | 双面带护盖，径向间隙比普通6300ZZ系列大
770760 | 77 | 闭式单列深槽轴承-6300ZZ C3系列 | 系列号：6309ZZ C3，内径I.D:45mm，外径O.D.:100mm，厚度:25mm | 个 | 双面带护盖，径向间隙比普通6300ZZ系列大
770761 | 77 | 闭式单列深槽轴承-6300ZZ C3系列 | 系列号：6310ZZ C3，内径I.D:50mm，外径O.D.:110mm，厚度:27mm | 个 | 双面带护盖，径向间隙比普通6300ZZ系列大
770762 | 77 | 闭式单列深槽轴承-6300ZZ C3系列 | 系列号：6311ZZ C3，内径I.D:55mm，外径O.D.:120mm，厚度:29mm | 个 | 双面带护盖，径向间隙比普通6300ZZ系列大
770763 | 77 | 闭式单列深槽轴承-6300ZZ C3系列 | 系列号：6312ZZ C3，内径I.D:60mm，外径O.D.:130mm，厚度:31mm | 个 | 双面带护盖，径向间隙比普通6300ZZ系列大
770764 | 77 | 闭式单列深槽轴承-6300ZZ C3系列 | 系列号：6313ZZ C3，内径I.D:65mm，外径O.D.:140mm，厚度:33mm | 个 | 双面带护盖，径向间隙比普通6300ZZ系列大
770765 | 77 | 闭式单列深槽轴承-6300ZZ C3系列 | 系列号：6314ZZ C3，内径I.D:70mm，外径O.D.:150mm，厚度:35mm | 个 | 双面带护盖，径向间隙比普通6300ZZ系列大
770766 | 77 | 闭式单列深槽轴承-6300ZZ C3系列 | 系列号：6315ZZ C3，内径I.D:75mm，外径O.D.:160mm，厚度:37mm | 个 | 双面带护盖，径向间隙比普通6300ZZ系列大
770771 | 77 | 开式单列深槽轴承-6400 C3系列 | 系列号：6403 C3，内径I.D:17mm，外径O.D.:62mm，厚度:17mm | 个 | 敞式轴承，径向间隙比普通6400系列大
770772 | 77 | 开式单列深槽轴承-6400 C3系列 | 系列号：6404 C3，内径I.D:20mm，外径O.D.:72mm，厚度:19mm | 个 | 敞式轴承，径向间隙比普通6400系列大
770773 | 77 | 开式单列深槽轴承-6400 C3系列 | 系列号：6405 C3，内径I.D:25mm，外径O.D.:80mm，厚度:21mm | 个 | 敞式轴承，径向间隙比普通6400系列大
770774 | 77 | 开式单列深槽轴承-6400 C3系列 | 系列号：6406 C3，内径I.D:30mm，外径O.D.:90mm，厚度:23mm | 个 | 敞式轴承，径向间隙比普通6400系列大
770775 | 77 | 开式单列深槽轴承-6400 C3系列 | 系列号：6407 C3，内径I.D:35mm，外径O.D.:100mm，厚度:25mm | 个 | 敞式轴承，径向间隙比普通6400系列大
770776 | 77 | 开式单列深槽轴承-6400 C3系列 | 系列号：6408 C3，内径I.D:40mm，外径O.D.:110mm，厚度:27mm | 个 | 敞式轴承，径向间隙比普通6400系列大
770777 | 77 | 开式单列深槽轴承-6400 C3系列 | 系列号：6409 C3，内径I.D:45mm，外径O.D.:120mm，厚度:29mm | 个 | 敞式轴承，径向间隙比普通6400系列大
770778 | 77 | 开式单列深槽轴承-6400 C3系列 | 系列号：6410 C3，内径I.D:50mm，外径O.D.:130mm，厚度:31mm | 个 | 敞式轴承，径向间隙比普通6400系列大
770779 | 77 | 开式单列深槽轴承-6400 C3系列 | 系列号：6411 C3，内径I.D:55mm，外径O.D.:140mm，厚度:33mm | 个 | 敞式轴承，径向间隙比普通6400系列大
770780 | 77 | 开式单列深槽轴承-6400 C3系列 | 系列号：6412 C3，内径I.D:60mm，外径O.D.:150mm，厚度:35mm | 个 | 敞式轴承，径向间隙比普通6400系列大
770781 | 77 | 开式单列深槽轴承-6400 C3系列 | 系列号：6413 C3，内径I.D:65mm，外径O.D.:160mm，厚度:37mm | 个 | 敞式轴承，径向间隙比普通6400系列大
770782 | 77 | 开式单列深槽轴承-6400 C3系列 | 系列号：6414 C3，内径I.D:70mm，外径O.D.:180mm，厚度:42mm | 个 | 敞式轴承，径向间隙比普通6400系列大
770783 | 77 | 开式单列深槽轴承-6400 C3系列 | 系列号：6415 C3，内径I.D:75mm，外径O.D.:190mm，厚度:45mm | 个 | 敞式轴承，径向间隙比普通6400系列大
770784 | 77 | 开式单列深槽轴承-6400 C3系列 | 系列号：6416 C3，内径I.D:80mm，外径O.D.:200mm，厚度:48mm | 个 | 敞式轴承，径向间隙比普通6400系列大
770785 | 77 | 开式单列深槽轴承-6400 C3系列 | 系列号：6417 C3，内径I.D:85mm，外径O.D.:210mm，厚度:52mm | 个 | 敞式轴承，径向间隙比普通6400系列大
770786 | 77 | 开式单列深槽轴承-6400 C3系列 | 系列号：6418 C3，内径I.D:90mm，外径O.D.:225mm，厚度:54mm | 个 | 敞式轴承，径向间隙比普通6400系列大
770801 | 77 | 单列同心止推滚珠轴承7200-30°系列 | 系列号：7200 内径D:10mm 外径:30mm 厚度:9mm | 个 | 这种轴承的滚道的一侧为高肩，另一侧为低肩，并且内外滚道相对装配，以使轴承在开始时只承受一个方向上的推力负荷。标准接触角为30°，接触角为40°的轴承带后缀“B”。
770802 | 77 | 单列同心止推滚珠轴承7200-30°系列 | 系列号：7201 内径D:12mm 外径:32mm 厚度:10mm | 个 | 这种轴承的滚道的一侧为高肩，另一侧为低肩，并且内外滚道相对装配，以使轴承在开始时只承受一个方向上的推力负荷。标准接触角为30°，接触角为40°的轴承带后缀“B”。
770803 | 77 | 单列同心止推滚珠轴承7200-30°系列 | 系列号：7202 内径D:15mm 外径:35mm 厚度:11mm | 个 | 这种轴承的滚道的一侧为高肩，另一侧为低肩，并且内外滚道相对装配，以使轴承在开始时只承受一个方向上的推力负荷。标准接触角为30°，接触角为40°的轴承带后缀“B”。
770804 | 77 | 单列同心止推滚珠轴承7200-30°系列 | 系列号：7203 内径D:17mm 外径:40mm 厚度:12mm | 个 | 这种轴承的滚道的一侧为高肩，另一侧为低肩，并且内外滚道相对装配，以使轴承在开始时只承受一个方向上的推力负荷。标准接触角为30°，接触角为40°的轴承带后缀“B”。
770805 | 77 | 单列同心止推滚珠轴承7200-30°系列 | 系列号：7204 内径D:20mm 外径:47mm 厚度:14mm | 个 | 这种轴承的滚道的一侧为高肩，另一侧为低肩，并且内外滚道相对装配，以使轴承在开始时只承受一个方向上的推力负荷。标准接触角为30°，接触角为40°的轴承带后缀“B”。
770806 | 77 | 单列同心止推滚珠轴承7200-30°系列 | 系列号：7205 内径D:25mm 外径:52mm 厚度:15mm | 个 | 这种轴承的滚道的一侧为高肩，另一侧为低肩，并且内外滚道相对装配，以使轴承在开始时只承受一个方向上的推力负荷。标准接触角为30°，接触角为40°的轴承带后缀“B”。
770807 | 77 | 单列同心止推滚珠轴承7200-30°系列 | 系列号：7206 内径D:30mm 外径:62mm 厚度:16mm | 个 | 这种轴承的滚道的一侧为高肩，另一侧为低肩，并且内外滚道相对装配，以使轴承在开始时只承受一个方向上的推力负荷。标准接触角为30°，接触角为40°的轴承带后缀“B”。
770808 | 77 | 单列同心止推滚珠轴承7200-30°系列 | 系列号：7207 内径D:35mm 外径:72mm 厚度:17mm | 个 | 这种轴承的滚道的一侧为高肩，另一侧为低肩，并且内外滚道相对装配，以使轴承在开始时只承受一个方向上的推力负荷。标准接触角为30°，接触角为40°的轴承带后缀“B”。
770809 | 77 | 单列同心止推滚珠轴承7200-30°系列 | 系列号：7208 内径D:40mm 外径:80mm 厚度:18mm | 个 | 这种轴承的滚道的一侧为高肩，另一侧为低肩，并且内外滚道相对装配，以使轴承在开始时只承受一个方向上的推力负荷。标准接触角为30°，接触角为40°的轴承带后缀“B”。
770810 | 77 | 单列同心止推滚珠轴承7200-30°系列 | 系列号：7209 内径D:45mm 外径:85mm 厚度:19mm | 个 | 这种轴承的滚道的一侧为高肩，另一侧为低肩，并且内外滚道相对装配，以使轴承在开始时只承受一个方向上的推力负荷。标准接触角为30°，接触角为40°的轴承带后缀“B”。
770811 | 77 | 单列同心止推滚珠轴承7200-30°系列 | 系列号：7211 内径D:50mm 外径:90mm 厚度:20mm | 个 | 这种轴承的滚道的一侧为高肩，另一侧为低肩，并且内外滚道相对装配，以使轴承在开始时只承受一个方向上的推力负荷。标准接触角为30°，接触角为40°的轴承带后缀“B”。
770812 | 77 | 单列同心止推滚珠轴承7200-30°系列 | 系列号：7211 内径D:55mm 外径:100mm 厚度:21mm | 个 | 这种轴承的滚道的一侧为高肩，另一侧为低肩，并且内外滚道相对装配，以使轴承在开始时只承受一个方向上的推力负荷。标准接触角为30°，接触角为40°的轴承带后缀“B”。
770813 | 77 | 单列同心止推滚珠轴承7200-30°系列 | 系列号：7212 内径D:60mm 外径:110mm 厚度:22mm | 个 | 这种轴承的滚道的一侧为高肩，另一侧为低肩，并且内外滚道相对装配，以使轴承在开始时只承受一个方向上的推力负荷。标准接触角为30°，接触角为40°的轴承带后缀“B”。
770814 | 77 | 单列同心止推滚珠轴承7200-30°系列 | 系列号：7213 内径D:65mm 外径:120mm 厚度:23mm | 个 | 这种轴承的滚道的一侧为高肩，另一侧为低肩，并且内外滚道相对装配，以使轴承在开始时只承受一个方向上的推力负荷。标准接触角为30°，接触角为40°的轴承带后缀“B”。
770815 | 77 | 单列同心止推滚珠轴承7200-30°系列 | 系列号：7214 内径D:70mm 外径:125mm 厚度:24mm | 个 | 这种轴承的滚道的一侧为高肩，另一侧为低肩，并且内外滚道相对装配，以使轴承在开始时只承受一个方向上的推力负荷。标准接触角为30°，接触角为40°的轴承带后缀“B”。
770816 | 77 | 单列同心止推滚珠轴承7200-30°系列 | 系列号：7215 内径D:75mm 外径:130mm 厚度:25mm | 个 | 这种轴承的滚道的一侧为高肩，另一侧为低肩，并且内外滚道相对装配，以使轴承在开始时只承受一个方向上的推力负荷。标准接触角为30°，接触角为40°的轴承带后缀“B”。
770817 | 77 | 单列同心止推滚珠轴承7200-30°系列 | 系列号：7216 内径D:80mm 外径:140mm 厚度:26mm | 个 | 这种轴承的滚道的一侧为高肩，另一侧为低肩，并且内外滚道相对装配，以使轴承在开始时只承受一个方向上的推力负荷。标准接触角为30°，接触角为40°的轴承带后缀“B”。
770818 | 77 | 单列同心止推滚珠轴承7200-30°系列 | 系列号：7217 内径D:85mm 外径:150mm 厚度:28mm | 个 | 这种轴承的滚道的一侧为高肩，另一侧为低肩，并且内外滚道相对装配，以使轴承在开始时只承受一个方向上的推力负荷。标准接触角为30°，接触角为40°的轴承带后缀“B”。
770819 | 77 | 单列同心止推滚珠轴承7200-30°系列 | 系列号：7218 内径D:90mm 外径:160mm 厚度:30mm | 个 | 这种轴承的滚道的一侧为高肩，另一侧为低肩，并且内外滚道相对装配，以使轴承在开始时只承受一个方向上的推力负荷。标准接触角为30°，接触角为40°的轴承带后缀“B”。
770820 | 77 | 单列同心止推滚珠轴承7200-30°系列 | 系列号：7219 内径D:95mm 外径:170mm 厚度:32mm | 个 | 这种轴承的滚道的一侧为高肩，另一侧为低肩，并且内外滚道相对装配，以使轴承在开始时只承受一个方向上的推力负荷。标准接触角为30°，接触角为40°的轴承带后缀“B”。
770821 | 77 | 单列同心止推滚珠轴承7200-30°系列 | 系列号：7220 内径D:100mm 外径:180mm 厚度:34mm | 个 | 这种轴承的滚道的一侧为高肩，另一侧为低肩，并且内外滚道相对装配，以使轴承在开始时只承受一个方向上的推力负荷。标准接触角为30°，接触角为40°的轴承带后缀“B”。
770822 | 77 | 单列同心止推滚珠轴承7200-30°系列 | 系列号：7221 内径D:105mm 外径:190mm 厚度:36mm | 个 | 这种轴承的滚道的一侧为高肩，另一侧为低肩，并且内外滚道相对装配，以使轴承在开始时只承受一个方向上的推力负荷。标准接触角为30°，接触角为40°的轴承带后缀“B”。
770831 | 77 | 单列同心止推滚珠轴承7300-30°系列 | 系列号：7300 内径D:10mm 外径:35mm 厚度:11mm | 个 | 这种轴承的滚道的一侧为高肩，另一侧为低肩，并且内外滚道相对装配，以使轴承在开始时只承受一个方向上的推力负荷。标准接触角为30°，接触角为40°的轴承带后缀“B”。
770832 | 77 | 单列同心止推滚珠轴承7300-30°系列 | 系列号：7301 内径D:12mm 外径:37mm 厚度:12mm | 个 | 这种轴承的滚道的一侧为高肩，另一侧为低肩，并且内外滚道相对装配，以使轴承在开始时只承受一个方向上的推力负荷。标准接触角为30°，接触角为40°的轴承带后缀“B”。
770833 | 77 | 单列同心止推滚珠轴承7300-30°系列 | 系列号：7302 内径D:15mm 外径:42mm 厚度:13mm | 个 | 这种轴承的滚道的一侧为高肩，另一侧为低肩，并且内外滚道相对装配，以使轴承在开始时只承受一个方向上的推力负荷。标准接触角为30°，接触角为40°的轴承带后缀“B”。
770834 | 77 | 单列同心止推滚珠轴承7300-30°系列 | 系列号：7303 内径D:17mm 外径:47mm 厚度:14mm | 个 | 这种轴承的滚道的一侧为高肩，另一侧为低肩，并且内外滚道相对装配，以使轴承在开始时只承受一个方向上的推力负荷。标准接触角为30°，接触角为40°的轴承带后缀“B”。
770835 | 77 | 单列同心止推滚珠轴承7300-30°系列 | 系列号：7304 内径D:20mm 外径:52mm 厚度:15mm | 个 | 这种轴承的滚道的一侧为高肩，另一侧为低肩，并且内外滚道相对装配，以使轴承在开始时只承受一个方向上的推力负荷。标准接触角为30°，接触角为40°的轴承带后缀“B”。
770836 | 77 | 单列同心止推滚珠轴承7300-30°系列 | 系列号：7305 内径D:25mm 外径:62mm 厚度:17mm | 个 | 这种轴承的滚道的一侧为高肩，另一侧为低肩，并且内外滚道相对装配，以使轴承在开始时只承受一个方向上的推力负荷。标准接触角为30°，接触角为40°的轴承带后缀“B”。
770837 | 77 | 单列同心止推滚珠轴承7300-30°系列 | 系列号：7306 内径D:30mm 外径:72mm 厚度:19mm | 个 | 这种轴承的滚道的一侧为高肩，另一侧为低肩，并且内外滚道相对装配，以使轴承在开始时只承受一个方向上的推力负荷。标准接触角为30°，接触角为40°的轴承带后缀“B”。
770838 | 77 | 单列同心止推滚珠轴承7300-30°系列 | 系列号：7307 内径D:35mm 外径:80mm 厚度:21mm | 个 | 这种轴承的滚道的一侧为高肩，另一侧为低肩，并且内外滚道相对装配，以使轴承在开始时只承受一个方向上的推力负荷。标准接触角为30°，接触角为40°的轴承带后缀“B”。
770839 | 77 | 单列同心止推滚珠轴承7300-30°系列 | 系列号：7308 内径D:40mm 外径:90mm 厚度:23mm | 个 | 这种轴承的滚道的一侧为高肩，另一侧为低肩，并且内外滚道相对装配，以使轴承在开始时只承受一个方向上的推力负荷。标准接触角为30°，接触角为40°的轴承带后缀“B”。
770840 | 77 | 单列同心止推滚珠轴承7300-30°系列 | 系列号：7309 内径D:45mm 外径:100mm 厚度:25mm | 个 | 这种轴承的滚道的一侧为高肩，另一侧为低肩，并且内外滚道相对装配，以使轴承在开始时只承受一个方向上的推力负荷。标准接触角为30°，接触角为40°的轴承带后缀“B”。
770841 | 77 | 单列同心止推滚珠轴承7300-30°系列 | 系列号：7310 内径D:50mm 外径:110mm 厚度:27mm | 个 | 这种轴承的滚道的一侧为高肩，另一侧为低肩，并且内外滚道相对装配，以使轴承在开始时只承受一个方向上的推力负荷。标准接触角为30°，接触角为40°的轴承带后缀“B”。
770842 | 77 | 单列同心止推滚珠轴承7300-30°系列 | 系列号：7311 内径D:55mm 外径:120mm 厚度:29mm | 个 | 这种轴承的滚道的一侧为高肩，另一侧为低肩，并且内外滚道相对装配，以使轴承在开始时只承受一个方向上的推力负荷。标准接触角为30°，接触角为40°的轴承带后缀“B”。
770843 | 77 | 单列同心止推滚珠轴承7300-30°系列 | 系列号：7312 内径D:60mm 外径:130mm 厚度:31mm | 个 | 这种轴承的滚道的一侧为高肩，另一侧为低肩，并且内外滚道相对装配，以使轴承在开始时只承受一个方向上的推力负荷。标准接触角为30°，接触角为40°的轴承带后缀“B”。
770844 | 77 | 单列同心止推滚珠轴承7300-30°系列 | 系列号：7313 内径D:65mm 外径:140mm 厚度:33mm | 个 | 这种轴承的滚道的一侧为高肩，另一侧为低肩，并且内外滚道相对装配，以使轴承在开始时只承受一个方向上的推力负荷。标准接触角为30°，接触角为40°的轴承带后缀“B”。
770845 | 77 | 单列同心止推滚珠轴承7300-30°系列 | 系列号：7314 内径D:70mm 外径:150mm 厚度:35mm | 个 | 这种轴承的滚道的一侧为高肩，另一侧为低肩，并且内外滚道相对装配，以使轴承在开始时只承受一个方向上的推力负荷。标准接触角为30°，接触角为40°的轴承带后缀“B”。
770846 | 77 | 单列同心止推滚珠轴承7300-30°系列 | 系列号：7315 内径D:75mm 外径:160mm 厚度:37mm | 个 | 这种轴承的滚道的一侧为高肩，另一侧为低肩，并且内外滚道相对装配，以使轴承在开始时只承受一个方向上的推力负荷。标准接触角为30°，接触角为40°的轴承带后缀“B”。
770847 | 77 | 单列同心止推滚珠轴承7300-30°系列 | 系列号：7316 内径D:80mm 外径:170mm 厚度:39mm | 个 | 这种轴承的滚道的一侧为高肩，另一侧为低肩，并且内外滚道相对装配，以使轴承在开始时只承受一个方向上的推力负荷。标准接触角为30°，接触角为40°的轴承带后缀“B”。
770848 | 77 | 单列同心止推滚珠轴承7300-30°系列 | 系列号：7317 内径D:85mm 外径:180mm 厚度:41mm | 个 | 这种轴承的滚道的一侧为高肩，另一侧为低肩，并且内外滚道相对装配，以使轴承在开始时只承受一个方向上的推力负荷。标准接触角为30°，接触角为40°的轴承带后缀“B”。
770849 | 77 | 单列同心止推滚珠轴承7300-30°系列 | 系列号：7318 内径D:90mm 外径:190mm 厚度:43mm | 个 | 这种轴承的滚道的一侧为高肩，另一侧为低肩，并且内外滚道相对装配，以使轴承在开始时只承受一个方向上的推力负荷。标准接触角为30°，接触角为40°的轴承带后缀“B”。
770850 | 77 | 单列同心止推滚珠轴承7300-30°系列 | 系列号：7319 内径D:95mm 外径:200mm 厚度:45mm | 个 | 这种轴承的滚道的一侧为高肩，另一侧为低肩，并且内外滚道相对装配，以使轴承在开始时只承受一个方向上的推力负荷。标准接触角为30°，接触角为40°的轴承带后缀“B”。
770851 | 77 | 单列同心止推滚珠轴承7300-30°系列 | 系列号：7320 内径D:100mm 外径:215mm 厚度:47mm | 个 | 这种轴承的滚道的一侧为高肩，另一侧为低肩，并且内外滚道相对装配，以使轴承在开始时只承受一个方向上的推力负荷。标准接触角为30°，接触角为40°的轴承带后缀“B”。
770852 | 77 | 单列同心止推滚珠轴承7300-30°系列 | 系列号：7321 内径D:105mm 外径:225mm 厚度:49mm | 个 | 这种轴承的滚道的一侧为高肩，另一侧为低肩，并且内外滚道相对装配，以使轴承在开始时只承受一个方向上的推力负荷。标准接触角为30°，接触角为40°的轴承带后缀“B”。
771001 | 77 | 双列自调中心圆柱体轴承-1200系列 | 系列号：1200 内径D:10mm 外径:30mm 厚度:9mm | 个 | 该轴承设计有两排滚珠，内环带有两道深槽滚道，外环带有连续球形单滚道。这将允许内外环相对偏离较大的角度，而不会增加滚珠上的负荷力矩。该轴承通常用于内环安装在连接套管上时或机器的状况很难使内外环精确对齐的场合。1200和1300系列的外形尺寸与6200和6300型单排深槽轴
771002 | 77 | 双列自调中心圆柱体轴承-1200系列 | 系列号：1201 内径D:12mm 外径:32mm 厚度:10mm | 个 | 该轴承设计有两排滚珠，内环带有两道深槽滚道，外环带有连续球形单滚道。这将允许内外环相对偏离较大的角度，而不会增加滚珠上的负荷力矩。该轴承通常用于内环安装在连接套管上时或机器的状况很难使内外环精确对齐的场合。1200和1300系列的外形尺寸与6200和6300型单排深槽轴
771003 | 77 | 双列自调中心圆柱体轴承-1200系列 | 系列号：1202 内径D:15mm 外径:35mm 厚度:11mm | 个 | 该轴承设计有两排滚珠，内环带有两道深槽滚道，外环带有连续球形单滚道。这将允许内外环相对偏离较大的角度，而不会增加滚珠上的负荷力矩。该轴承通常用于内环安装在连接套管上时或机器的状况很难使内外环精确对齐的场合。1200和1300系列的外形尺寸与6200和6300型单排深槽轴
771004 | 77 | 双列自调中心圆柱体轴承-1200系列 | 系列号：1203 内径D:17mm 外径:40mm 厚度:12mm | 个 | 该轴承设计有两排滚珠，内环带有两道深槽滚道，外环带有连续球形单滚道。这将允许内外环相对偏离较大的角度，而不会增加滚珠上的负荷力矩。该轴承通常用于内环安装在连接套管上时或机器的状况很难使内外环精确对齐的场合。1200和1300系列的外形尺寸与6200和6300型单排深槽轴
771005 | 77 | 双列自调中心圆柱体轴承-1200系列 | 系列号：1204 内径D:20mm 外径:47mm 厚度:14mm | 个 | 该轴承设计有两排滚珠，内环带有两道深槽滚道，外环带有连续球形单滚道。这将允许内外环相对偏离较大的角度，而不会增加滚珠上的负荷力矩。该轴承通常用于内环安装在连接套管上时或机器的状况很难使内外环精确对齐的场合。1200和1300系列的外形尺寸与6200和6300型单排深槽轴
771006 | 77 | 双列自调中心圆柱体轴承-1200系列 | 系列号：1205 内径D:25mm 外径:52mm 厚度:15mm | 个 | 该轴承设计有两排滚珠，内环带有两道深槽滚道，外环带有连续球形单滚道。这将允许内外环相对偏离较大的角度，而不会增加滚珠上的负荷力矩。该轴承通常用于内环安装在连接套管上时或机器的状况很难使内外环精确对齐的场合。1200和1300系列的外形尺寸与6200和6300型单排深槽轴
771007 | 77 | 双列自调中心圆柱体轴承-1200系列 | 系列号：1206 内径D:30mm 外径:62mm 厚度:16mm | 个 | 该轴承设计有两排滚珠，内环带有两道深槽滚道，外环带有连续球形单滚道。这将允许内外环相对偏离较大的角度，而不会增加滚珠上的负荷力矩。该轴承通常用于内环安装在连接套管上时或机器的状况很难使内外环精确对齐的场合。1200和1300系列的外形尺寸与6200和6300型单排深槽轴
771008 | 77 | 双列自调中心圆柱体轴承-1200系列 | 系列号：1207 内径D:35mm 外径:72mm 厚度:17mm | 个 | 该轴承设计有两排滚珠，内环带有两道深槽滚道，外环带有连续球形单滚道。这将允许内外环相对偏离较大的角度，而不会增加滚珠上的负荷力矩。该轴承通常用于内环安装在连接套管上时或机器的状况很难使内外环精确对齐的场合。1200和1300系列的外形尺寸与6200和6300型单排深槽轴
771009 | 77 | 双列自调中心圆柱体轴承-1200系列 | 系列号：1208 内径D:40mm 外径:80mm 厚度:18mm | 个 | 该轴承设计有两排滚珠，内环带有两道深槽滚道，外环带有连续球形单滚道。这将允许内外环相对偏离较大的角度，而不会增加滚珠上的负荷力矩。该轴承通常用于内环安装在连接套管上时或机器的状况很难使内外环精确对齐的场合。1200和1300系列的外形尺寸与6200和6300型单排深槽轴
771010 | 77 | 双列自调中心圆柱体轴承-1200系列 | 系列号：1209 内径D:45mm 外径:85mm 厚度:19mm | 个 | 该轴承设计有两排滚珠，内环带有两道深槽滚道，外环带有连续球形单滚道。这将允许内外环相对偏离较大的角度，而不会增加滚珠上的负荷力矩。该轴承通常用于内环安装在连接套管上时或机器的状况很难使内外环精确对齐的场合。1200和1300系列的外形尺寸与6200和6300型单排深槽轴
771011 | 77 | 双列自调中心圆柱体轴承-1200系列 | 系列号：1210 内径D:50mm 外径:90mm 厚度:20mm | 个 | 该轴承设计有两排滚珠，内环带有两道深槽滚道，外环带有连续球形单滚道。这将允许内外环相对偏离较大的角度，而不会增加滚珠上的负荷力矩。该轴承通常用于内环安装在连接套管上时或机器的状况很难使内外环精确对齐的场合。1200和1300系列的外形尺寸与6200和6300型单排深槽轴
771012 | 77 | 双列自调中心圆柱体轴承-1200系列 | 系列号：1211 内径D:55mm 外径:100mm 厚度:21mm | 个 | 该轴承设计有两排滚珠，内环带有两道深槽滚道，外环带有连续球形单滚道。这将允许内外环相对偏离较大的角度，而不会增加滚珠上的负荷力矩。该轴承通常用于内环安装在连接套管上时或机器的状况很难使内外环精确对齐的场合。1200和1300系列的外形尺寸与6200和6300型单排深槽轴
771013 | 77 | 双列自调中心圆柱体轴承-1200系列 | 系列号：1212 内径D:60mm 外径:110mm 厚度:22mm | 个 | 该轴承设计有两排滚珠，内环带有两道深槽滚道，外环带有连续球形单滚道。这将允许内外环相对偏离较大的角度，而不会增加滚珠上的负荷力矩。该轴承通常用于内环安装在连接套管上时或机器的状况很难使内外环精确对齐的场合。1200和1300系列的外形尺寸与6200和6300型单排深槽轴
771014 | 77 | 双列自调中心圆柱体轴承-1200系列 | 系列号：1213 内径D:65mm 外径:120mm 厚度:23mm | 个 | 该轴承设计有两排滚珠，内环带有两道深槽滚道，外环带有连续球形单滚道。这将允许内外环相对偏离较大的角度，而不会增加滚珠上的负荷力矩。该轴承通常用于内环安装在连接套管上时或机器的状况很难使内外环精确对齐的场合。1200和1300系列的外形尺寸与6200和6300型单排深槽轴
771015 | 77 | 双列自调中心圆柱体轴承-1200系列 | 系列号：1214 内径D:70mm 外径:125mm 厚度:24mm | 个 | 该轴承设计有两排滚珠，内环带有两道深槽滚道，外环带有连续球形单滚道。这将允许内外环相对偏离较大的角度，而不会增加滚珠上的负荷力矩。该轴承通常用于内环安装在连接套管上时或机器的状况很难使内外环精确对齐的场合。1200和1300系列的外形尺寸与6200和6300型单排深槽轴
771016 | 77 | 双列自调中心圆柱体轴承-1200系列 | 系列号：1215 内径D:75mm 外径:130mm 厚度:25mm | 个 | 该轴承设计有两排滚珠，内环带有两道深槽滚道，外环带有连续球形单滚道。这将允许内外环相对偏离较大的角度，而不会增加滚珠上的负荷力矩。该轴承通常用于内环安装在连接套管上时或机器的状况很难使内外环精确对齐的场合。1200和1300系列的外形尺寸与6200和6300型单排深槽轴
771017 | 77 | 双列自调中心圆柱体轴承-1200系列 | 系列号：1216 内径D:80mm 外径:140mm 厚度:26mm | 个 | 该轴承设计有两排滚珠，内环带有两道深槽滚道，外环带有连续球形单滚道。这将允许内外环相对偏离较大的角度，而不会增加滚珠上的负荷力矩。该轴承通常用于内环安装在连接套管上时或机器的状况很难使内外环精确对齐的场合。1200和1300系列的外形尺寸与6200和6300型单排深槽轴
771018 | 77 | 双列自调中心圆柱体轴承-1200系列 | 系列号：1217 内径D:85mm 外径:150mm 厚度:28mm | 个 | 该轴承设计有两排滚珠，内环带有两道深槽滚道，外环带有连续球形单滚道。这将允许内外环相对偏离较大的角度，而不会增加滚珠上的负荷力矩。该轴承通常用于内环安装在连接套管上时或机器的状况很难使内外环精确对齐的场合。1200和1300系列的外形尺寸与6200和6300型单排深槽轴
771019 | 77 | 双列自调中心圆柱体轴承-1200系列 | 系列号：1218 内径D:90mm 外径:160mm 厚度:30mm | 个 | 该轴承设计有两排滚珠，内环带有两道深槽滚道，外环带有连续球形单滚道。这将允许内外环相对偏离较大的角度，而不会增加滚珠上的负荷力矩。该轴承通常用于内环安装在连接套管上时或机器的状况很难使内外环精确对齐的场合。1200和1300系列的外形尺寸与6200和6300型单排深槽轴
771020 | 77 | 双列自调中心圆柱体轴承-1200系列 | 系列号：1219 内径D:95mm 外径:170mm 厚度:32mm | 个 | 该轴承设计有两排滚珠，内环带有两道深槽滚道，外环带有连续球形单滚道。这将允许内外环相对偏离较大的角度，而不会增加滚珠上的负荷力矩。该轴承通常用于内环安装在连接套管上时或机器的状况很难使内外环精确对齐的场合。1200和1300系列的外形尺寸与6200和6300型单排深槽轴
771021 | 77 | 双列自调中心圆柱体轴承-1200系列 | 系列号：1220 内径D:100mm 外径:180mm 厚度:34mm | 个 | 该轴承设计有两排滚珠，内环带有两道深槽滚道，外环带有连续球形单滚道。这将允许内外环相对偏离较大的角度，而不会增加滚珠上的负荷力矩。该轴承通常用于内环安装在连接套管上时或机器的状况很难使内外环精确对齐的场合。1200和1300系列的外形尺寸与6200和6300型单排深槽轴
771022 | 77 | 双列自调中心圆柱体轴承-1200系列 | 系列号：1221 内径D:105mm 外径:190mm 厚度:36mm | 个 | 该轴承设计有两排滚珠，内环带有两道深槽滚道，外环带有连续球形单滚道。这将允许内外环相对偏离较大的角度，而不会增加滚珠上的负荷力矩。该轴承通常用于内环安装在连接套管上时或机器的状况很难使内外环精确对齐的场合。1200和1300系列的外形尺寸与6200和6300型单排深槽轴
771023 | 77 | 双列自调中心圆柱体轴承-1200系列 | 系列号：1222 内径D:110mm 外径:200mm 厚度:38mm | 个 | 该轴承设计有两排滚珠，内环带有两道深槽滚道，外环带有连续球形单滚道。这将允许内外环相对偏离较大的角度，而不会增加滚珠上的负荷力矩。该轴承通常用于内环安装在连接套管上时或机器的状况很难使内外环精确对齐的场合。1200和1300系列的外形尺寸与6200和6300型单排深槽轴
771031 | 77 | 双列锥体自调中心滚珠轴承1200K | 系列号：1204K 内径D:20mm 外径:47mm 厚度:14mm | 个 | 该类轴承必须与连接套管结合使用。K 表示1/12 锥孔轴承。
771032 | 77 | 双列锥体自调中心滚珠轴承1200K | 系列号：1205K 内径D:25mm 外径:52mm 厚度:15mm | 个 | 该类轴承必须与连接套管结合使用。K 表示1/12 锥孔轴承。
771033 | 77 | 双列锥体自调中心滚珠轴承1200K | 系列号：1206K 内径D:30mm 外径:62mm 厚度:16mm | 个 | 该类轴承必须与连接套管结合使用。K 表示1/12 锥孔轴承。
771034 | 77 | 双列锥体自调中心滚珠轴承1200K | 系列号：1207K 内径D:35mm 外径:72mm 厚度:17mm | 个 | 该类轴承必须与连接套管结合使用。K 表示1/12 锥孔轴承。
771035 | 77 | 双列锥体自调中心滚珠轴承1200K | 系列号：1208K 内径D:40mm 外径:80mm 厚度:18mm | 个 | 该类轴承必须与连接套管结合使用。K 表示1/12 锥孔轴承。
771036 | 77 | 双列锥体自调中心滚珠轴承1200K | 系列号：1209K 内径D:45mm 外径:85mm 厚度:19mm | 个 | 该类轴承必须与连接套管结合使用。K 表示1/12 锥孔轴承。
771037 | 77 | 双列锥体自调中心滚珠轴承1200K | 系列号：1210K 内径D:50mm 外径:90mm 厚度:20mm | 个 | 该类轴承必须与连接套管结合使用。K 表示1/12 锥孔轴承。
771038 | 77 | 双列锥体自调中心滚珠轴承1200K | 系列号：1211K 内径D:55mm 外径:100mm 厚度:21mm | 个 | 该类轴承必须与连接套管结合使用。K 表示1/12 锥孔轴承。
771039 | 77 | 双列锥体自调中心滚珠轴承1200K | 系列号：1212K 内径D:60mm 外径:110mm 厚度:22mm | 个 | 该类轴承必须与连接套管结合使用。K 表示1/12 锥孔轴承。
771040 | 77 | 双列锥体自调中心滚珠轴承1200K | 系列号：1213K 内径D:65mm 外径:120mm 厚度:23mm | 个 | 该类轴承必须与连接套管结合使用。K 表示1/12 锥孔轴承。
771041 | 77 | 双列锥体自调中心滚珠轴承1200K | 系列号：1215K 内径D:75mm 外径:130mm 厚度:25mm | 个 | 该类轴承必须与连接套管结合使用。K 表示1/12 锥孔轴承。
771042 | 77 | 双列锥体自调中心滚珠轴承1200K | 系列号：1216K 内径D:80mm 外径:140mm 厚度:26mm | 个 | 该类轴承必须与连接套管结合使用。K 表示1/12 锥孔轴承。
771043 | 77 | 双列锥体自调中心滚珠轴承1200K | 系列号：1217K 内径D:85mm 外径:150mm 厚度:28mm | 个 | 该类轴承必须与连接套管结合使用。K 表示1/12 锥孔轴承。
771044 | 77 | 双列锥体自调中心滚珠轴承1200K | 系列号：1218K 内径D:90mm 外径:160mm 厚度:30mm | 个 | 该类轴承必须与连接套管结合使用。K 表示1/12 锥孔轴承。
771045 | 77 | 双列锥体自调中心滚珠轴承1200K | 系列号：1219K 内径D:95mm 外径:170mm 厚度:32mm | 个 | 该类轴承必须与连接套管结合使用。K 表示1/12 锥孔轴承。
771046 | 77 | 双列锥体自调中心滚珠轴承1200K | 系列号：1220K 内径D:100mm 外径:180mm 厚度:34mm | 个 | 该类轴承必须与连接套管结合使用。K 表示1/12 锥孔轴承。
771047 | 77 | 双列锥体自调中心滚珠轴承1200K | 系列号：1222K 内径D:110mm 外径:200mm 厚度:38mm | 个 | 该类轴承必须与连接套管结合使用。K 表示1/12 锥孔轴承。
771051 | 77 | 双列深槽圆柱体自调中心滚珠轴承-1300 | 系列号：1300 内径D:10mm 外径:35mm 厚度:11mm | 个
771052 | 77 | 双列深槽圆柱体自调中心滚珠轴承-1300 | 系列号：1301 内径D:12mm 外径:37mm 厚度:12mm | 个
771053 | 77 | 双列深槽圆柱体自调中心滚珠轴承-1300 | 系列号：1302 内径D:15mm 外径:42mm 厚度:13mm | 个
771054 | 77 | 双列深槽圆柱体自调中心滚珠轴承-1300 | 系列号：1303 内径D:17mm 外径:47mm 厚度:14mm | 个
771055 | 77 | 双列深槽圆柱体自调中心滚珠轴承-1300 | 系列号：1304 内径D:20mm 外径:52mm 厚度:15mm | 个
771056 | 77 | 双列深槽圆柱体自调中心滚珠轴承-1300 | 系列号：1305 内径D:25mm 外径:62mm 厚度:17mm | 个
771057 | 77 | 双列深槽圆柱体自调中心滚珠轴承-1300 | 系列号：1306 内径D:30mm 外径:72mm 厚度:19mm | 个
771058 | 77 | 双列深槽圆柱体自调中心滚珠轴承-1300 | 系列号：1307 内径D:35mm 外径:80mm 厚度:21mm | 个
771059 | 77 | 双列深槽圆柱体自调中心滚珠轴承-1300 | 系列号：1308 内径D:40mm 外径:90mm 厚度:23mm | 个
771060 | 77 | 双列深槽圆柱体自调中心滚珠轴承-1300 | 系列号：1309 内径D:45mm 外径:100mm 厚度:25mm | 个
771061 | 77 | 双列深槽圆柱体自调中心滚珠轴承-1300 | 系列号：1310 内径D:50mm 外径:110mm 厚度:27mm | 个
771062 | 77 | 双列深槽圆柱体自调中心滚珠轴承-1300 | 系列号：1311 内径D:55mm 外径:120mm 厚度:29mm | 个
771063 | 77 | 双列深槽圆柱体自调中心滚珠轴承-1300 | 系列号：1312 内径D:60mm 外径:130mm 厚度:31mm | 个
771064 | 77 | 双列深槽圆柱体自调中心滚珠轴承-1300 | 系列号：1313 内径D:65mm 外径:140mm 厚度:33mm | 个
771065 | 77 | 双列深槽圆柱体自调中心滚珠轴承-1300 | 系列号：1314 内径D:70mm 外径:150mm 厚度:35mm | 个
771066 | 77 | 双列深槽圆柱体自调中心滚珠轴承-1300 | 系列号：1315 内径D:75mm 外径:160mm 厚度:37mm | 个
771067 | 77 | 双列深槽圆柱体自调中心滚珠轴承-1300 | 系列号：1316 内径D:80mm 外径:170mm 厚度:39mm | 个
771068 | 77 | 双列深槽圆柱体自调中心滚珠轴承-1300 | 系列号：1317 内径D:85mm 外径:180mm 厚度:41mm | 个
771069 | 77 | 双列深槽圆柱体自调中心滚珠轴承-1300 | 系列号：1318 内径D:90mm 外径:190mm 厚度:43mm | 个
771070 | 77 | 双列深槽圆柱体自调中心滚珠轴承-1300 | 系列号：1319 内径D:95mm 外径:200mm 厚度:45mm | 个
771071 | 77 | 双列深槽圆柱体自调中心滚珠轴承-1300 | 系列号：1320 内径D:100mm 外径:215mm 厚度:47mm | 个
771072 | 77 | 双列深槽圆柱体自调中心滚珠轴承-1300 | 系列号：1321 内径D:105mm 外径:225mm 厚度:49mm | 个
771073 | 77 | 双列深槽圆柱体自调中心滚珠轴承-1300 | 系列号：1322 内径D:110mm 外径:240mm 厚度:50mm | 个
771081 | 77 | 双列锥体自调中心滚珠轴承 1300K 系列 | 系列号：1304K 内径D:20mm 外径:52mm 厚度:15mm | 个 | 该类轴承必须与连接套管结合使用。K 表示1/12锥孔轴承。
771082 | 77 | 双列锥体自调中心滚珠轴承 1300K 系列 | 系列号：1305K 内径D:25mm 外径:62mm 厚度:17mm | 个 | 该类轴承必须与连接套管结合使用。K 表示1/12 锥孔轴承。
771083 | 77 | 双列锥体自调中心滚珠轴承 1300K 系列 | 系列号：1306K 内径D:30mm 外径:72mm 厚度:19mm | 个 | 该类轴承必须与连接套管结合使用。K 表示1/12 锥孔轴承。
771084 | 77 | 双列锥体自调中心滚珠轴承 1300K 系列 | 系列号：1307K 内径D:35mm 外径:80mm 厚度:21mm | 个 | 该类轴承必须与连接套管结合使用。K 表示1/12 锥孔轴承。
771085 | 77 | 双列锥体自调中心滚珠轴承 1300K 系列 | 系列号：1308K 内径D:40mm 外径:90mm 厚度:23mm | 个 | 该类轴承必须与连接套管结合使用。K 表示1/12 锥孔轴承。
771086 | 77 | 双列锥体自调中心滚珠轴承 1300K 系列 | 系列号：1309K 内径D:45mm 外径:100mm 厚度:25mm | 个 | 该类轴承必须与连接套管结合使用。K 表示1/12 锥孔轴承。
771087 | 77 | 双列锥体自调中心滚珠轴承 1300K 系列 | 系列号：1310K 内径D:50mm 外径:110mm 厚度:27mm | 个 | 该类轴承必须与连接套管结合使用。K 表示1/12 锥孔轴承。
771088 | 77 | 双列锥体自调中心滚珠轴承 1300K 系列 | 系列号：1311K 内径D:55mm 外径:120mm 厚度:29mm | 个 | 该类轴承必须与连接套管结合使用。K 表示1/12 锥孔轴承。
771089 | 77 | 双列锥体自调中心滚珠轴承 1300K 系列 | 系列号：1312K 内径D:60mm 外径:130mm 厚度:31mm | 个 | 该类轴承必须与连接套管结合使用。K 表示1/12 锥孔轴承。
771090 | 77 | 双列锥体自调中心滚珠轴承 1300K 系列 | 系列号：1313K 内径D:65mm 外径:140mm 厚度:33mm | 个 | 该类轴承必须与连接套管结合使用。K 表示1/12 锥孔轴承。
771091 | 77 | 双列锥体自调中心滚珠轴承 1300K 系列 | 系列号：1315K 内径D:75mm 外径:160mm 厚度:37mm | 个 | 该类轴承必须与连接套管结合使用。K 表示1/12 锥孔轴承。
771092 | 77 | 双列锥体自调中心滚珠轴承 1300K 系列 | 系列号：1316K 内径D:80mm 外径:170mm 厚度:39mm | 个 | 该类轴承必须与连接套管结合使用。K 表示1/12 锥孔轴承。
771093 | 77 | 双列锥体自调中心滚珠轴承 1300K 系列 | 系列号：1317K 内径D:85mm 外径:180mm 厚度:41mm | 个 | 该类轴承必须与连接套管结合使用。K 表示1/12 锥孔轴承。
771094 | 77 | 双列锥体自调中心滚珠轴承 1300K 系列 | 系列号：1318K 内径D:90mm 外径:190mm 厚度:43mm | 个 | 该类轴承必须与连接套管结合使用。K 表示1/12 锥孔轴承。
771095 | 77 | 双列锥体自调中心滚珠轴承 1300K 系列 | 系列号：1319K 内径D:95mm 外径:200mm 厚度:45mm | 个 | 该类轴承必须与连接套管结合使用。K 表示1/12 锥孔轴承。
771096 | 77 | 双列锥体自调中心滚珠轴承 1300K 系列 | 系列号：1320K 内径D:100mm 外径:215mm 厚度:47mm | 个 | 该类轴承必须与连接套管结合使用。K 表示1/12 锥孔轴承。
771097 | 77 | 双列锥体自调中心滚珠轴承 1300K 系列 | 系列号：1322K 内径D:110mm 外径:240mm 厚度:50mm | 个 | 该类轴承必须与连接套管结合使用。K 表示1/12 锥孔轴承。
771101 | 77 | 双列圆柱体自调中心滚珠轴承-2200系列 | 系列号：2200 内径D:10mm 外径:30mm 厚度:14mm | 个
771102 | 77 | 双列圆柱体自调中心滚珠轴承-2200系列 | 系列号：2201 内径D:12mm 外径:32mm 厚度:14mm | 个
771103 | 77 | 双列圆柱体自调中心滚珠轴承-2200系列 | 系列号：2202 内径D:15mm 外径:35mm 厚度:14mm | 个
771104 | 77 | 双列圆柱体自调中心滚珠轴承-2200系列 | 系列号：2203 内径D:17mm 外径:40mm 厚度:16mm | 个
771105 | 77 | 双列圆柱体自调中心滚珠轴承-2200系列 | 系列号：2204 内径D:20mm 外径:47mm 厚度:18mm | 个
771106 | 77 | 双列圆柱体自调中心滚珠轴承-2200系列 | 系列号：2205 内径D:25mm 外径:52mm 厚度:18mm | 个
771107 | 77 | 双列圆柱体自调中心滚珠轴承-2200系列 | 系列号：2206 内径D:30mm 外径:62mm 厚度:20mm | 个
771108 | 77 | 双列圆柱体自调中心滚珠轴承-2200系列 | 系列号：2207 内径D:35mm 外径:72mm 厚度:23mm | 个
771109 | 77 | 双列圆柱体自调中心滚珠轴承-2200系列 | 系列号：2208 内径D:40mm 外径:80mm 厚度:23mm | 个
771110 | 77 | 双列圆柱体自调中心滚珠轴承-2200系列 | 系列号：2209 内径D:45mm 外径:85mm 厚度:23mm | 个
771111 | 77 | 双列圆柱体自调中心滚珠轴承-2200系列 | 系列号：2210 内径D:50mm 外径:90mm 厚度:23mm | 个
771112 | 77 | 双列圆柱体自调中心滚珠轴承-2200系列 | 系列号：2211 内径D:55mm 外径:100mm 厚度:25mm | 个
771113 | 77 | 双列圆柱体自调中心滚珠轴承-2200系列 | 系列号：2212 内径D:60mm 外径:110mm 厚度:28mm | 个
771114 | 77 | 双列圆柱体自调中心滚珠轴承-2200系列 | 系列号：2213 内径D:65mm 外径:120mm 厚度:31mm | 个
771115 | 77 | 双列圆柱体自调中心滚珠轴承-2200系列 | 系列号：2214 内径D:70mm 外径:125mm 厚度:31mm | 个
771116 | 77 | 双列圆柱体自调中心滚珠轴承-2200系列 | 系列号：2215 内径D:75mm 外径:130mm 厚度:31mm | 个
771117 | 77 | 双列圆柱体自调中心滚珠轴承-2200系列 | 系列号：2216 内径D:80mm 外径:140mm 厚度:33mm | 个
771118 | 77 | 双列圆柱体自调中心滚珠轴承-2200系列 | 系列号：2217 内径D:85mm 外径:150mm 厚度:36mm | 个
771119 | 77 | 双列圆柱体自调中心滚珠轴承-2200系列 | 系列号：2218 内径D:90mm 外径:160mm 厚度:40mm | 个
771120 | 77 | 双列圆柱体自调中心滚珠轴承-2200系列 | 系列号：2219 内径D:95mm 外径:170mm 厚度:43mm | 个
771121 | 77 | 双列圆柱体自调中心滚珠轴承-2200系列 | 系列号：2220 内径D:100mm 外径:180mm 厚度:46mm | 个
771122 | 77 | 双列圆柱体自调中心滚珠轴承-2200系列 | 系列号：2221 内径D:105mm 外径:190mm 厚度:50mm | 个
771123 | 77 | 双列圆柱体自调中心滚珠轴承-2200系列 | 系列号：2222 内径D:110mm 外径:200mm 厚度:53mm | 个
771131 | 77 | 双列锥体自调中心滚珠轴承-2200K系列 | 系列号：2204K 内径D:20mm 外径:47mm 厚度:18mm | 个 | 该类轴承必须与连接套管结合使用。K 表示1/12 锥孔轴承。
771132 | 77 | 双列锥体自调中心滚珠轴承-2200K系列 | 系列号：2204K 内径D:20mm 外径:47mm 厚度:18mm | 个 | 该类轴承必须与连接套管结合使用。K 表示1/12 锥孔轴承。
771133 | 77 | 双列锥体自调中心滚珠轴承-2200K系列 | 系列号：2204K 内径D:20mm 外径:47mm 厚度:18mm | 个 | 该类轴承必须与连接套管结合使用。K 表示1/12 锥孔轴承。
771134 | 77 | 双列锥体自调中心滚珠轴承-2200K系列 | 系列号：2204K 内径D:20mm 外径:47mm 厚度:18mm | 个 | 该类轴承必须与连接套管结合使用。K 表示1/12 锥孔轴承。
771135 | 77 | 双列锥体自调中心滚珠轴承-2200K系列 | 系列号：2204K 内径D:20mm 外径:47mm 厚度:18mm | 个 | 该类轴承必须与连接套管结合使用。K 表示1/12 锥孔轴承。
771136 | 77 | 双列锥体自调中心滚珠轴承-2200K系列 | 系列号：2204K 内径D:20mm 外径:47mm 厚度:18mm | 个 | 该类轴承必须与连接套管结合使用。K 表示1/12 锥孔轴承。
771137 | 77 | 双列锥体自调中心滚珠轴承-2200K系列 | 系列号：2204K 内径D:20mm 外径:47mm 厚度:18mm | 个 | 该类轴承必须与连接套管结合使用。K 表示1/12 锥孔轴承。
771138 | 77 | 双列锥体自调中心滚珠轴承-2200K系列 | 系列号：2204K 内径D:20mm 外径:47mm 厚度:18mm | 个 | 该类轴承必须与连接套管结合使用。K 表示1/12 锥孔轴承。
771139 | 77 | 双列锥体自调中心滚珠轴承-2200K系列 | 系列号：2204K 内径D:20mm 外径:47mm 厚度:18mm | 个 | 该类轴承必须与连接套管结合使用。K 表示1/12 锥孔轴承。
771140 | 77 | 双列锥体自调中心滚珠轴承-2200K系列 | 系列号：2213K 内径D:65mm 外径:120mm 厚度:31mm | 个 | 该类轴承必须与连接套管结合使用。K 表示1/12 锥孔轴承。
771141 | 77 | 双列锥体自调中心滚珠轴承-2200K系列 | 系列号：2215K 内径D:75mm 外径:130mm 厚度:31mm | 个 | 该类轴承必须与连接套管结合使用。K 表示1/12 锥孔轴承。
771142 | 77 | 双列锥体自调中心滚珠轴承-2200K系列 | 系列号：2216K 内径D:80mm 外径:140mm 厚度:33mm | 个 | 该类轴承必须与连接套管结合使用。K 表示1/12 锥孔轴承。
771143 | 77 | 双列锥体自调中心滚珠轴承-2200K系列 | 系列号：2217K 内径D:85mm 外径:150mm 厚度:36mm | 个 | 该类轴承必须与连接套管结合使用。K 表示1/12 锥孔轴承。
771144 | 77 | 双列锥体自调中心滚珠轴承-2200K系列 | 系列号：2218K 内径D:90mm 外径:160mm 厚度:40mm | 个 | 该类轴承必须与连接套管结合使用。K 表示1/12 锥孔轴承。
771145 | 77 | 双列锥体自调中心滚珠轴承-2200K系列 | 系列号：2219K 内径D:95mm 外径:170mm 厚度:43mm | 个 | 该类轴承必须与连接套管结合使用。K 表示1/12 锥孔轴承。
771146 | 77 | 双列锥体自调中心滚珠轴承-2200K系列 | 系列号：2220K 内径D:100mm 外径:180mm 厚度:46mm | 个 | 该类轴承必须与连接套管结合使用。K 表示1/12 锥孔轴承。
771147 | 77 | 双列锥体自调中心滚珠轴承-2200K系列 | 系列号：2222K 内径D:110mm 外径:200mm 厚度:53mm | 个 | 该类轴承必须与连接套管结合使用。K 表示1/12 锥孔轴承。
771151 | 77 | 双列圆柱体自调中心滚珠轴承-2300系列 | 系列号：2300 内径D:10mm 外径:35mm 厚度:17mm | 个
771152 | 77 | 双列圆柱体自调中心滚珠轴承-2300系列 | 系列号：2301 内径D:12mm 外径:37mm 厚度:17mm | 个
771153 | 77 | 双列圆柱体自调中心滚珠轴承-2300系列 | 系列号：2302 内径D:15mm 外径:42mm 厚度:17mm | 个
771154 | 77 | 双列圆柱体自调中心滚珠轴承-2300系列 | 系列号：2303 内径D:17mm 外径:47mm 厚度:19mm | 个
771155 | 77 | 双列圆柱体自调中心滚珠轴承-2300系列 | 系列号：2304 内径D:20mm 外径:52mm 厚度:21mm | 个
771156 | 77 | 双列圆柱体自调中心滚珠轴承-2300系列 | 系列号：2305 内径D:25mm 外径:62mm 厚度:24mm | 个
771157 | 77 | 双列圆柱体自调中心滚珠轴承-2300系列 | 系列号：2306 内径D:30mm 外径:72mm 厚度:27mm | 个
771158 | 77 | 双列圆柱体自调中心滚珠轴承-2300系列 | 系列号：2307 内径D:35mm 外径:80mm 厚度:31mm | 个
771159 | 77 | 双列圆柱体自调中心滚珠轴承-2300系列 | 系列号：2308 内径D:40mm 外径:90mm 厚度:33mm | 个
771160 | 77 | 双列圆柱体自调中心滚珠轴承-2300系列 | 系列号：2309 内径D:45mm 外径:100mm 厚度:36mm | 个
771161 | 77 | 双列圆柱体自调中心滚珠轴承-2300系列 | 系列号：2310 内径D:50mm 外径:110mm 厚度:40mm | 个
771162 | 77 | 双列圆柱体自调中心滚珠轴承-2300系列 | 系列号：2311 内径D:55mm 外径:120mm 厚度:43mm | 个
771163 | 77 | 双列圆柱体自调中心滚珠轴承-2300系列 | 系列号：2312 内径D:60mm 外径:130mm 厚度:46mm | 个
771164 | 77 | 双列圆柱体自调中心滚珠轴承-2300系列 | 系列号：2313 内径D:65mm 外径:140mm 厚度:48mm | 个
771165 | 77 | 双列圆柱体自调中心滚珠轴承-2300系列 | 系列号：2314 内径D:70mm 外径:150mm 厚度:51mm | 个
771166 | 77 | 双列圆柱体自调中心滚珠轴承-2300系列 | 系列号：2315 内径D:75mm 外径:160mm 厚度:55mm | 个
771167 | 77 | 双列圆柱体自调中心滚珠轴承-2300系列 | 系列号：2316 内径D:80mm 外径:170mm 厚度:58mm | 个
771168 | 77 | 双列圆柱体自调中心滚珠轴承-2300系列 | 系列号：2317 内径D:85mm 外径:180mm 厚度:60mm | 个
771169 | 77 | 双列圆柱体自调中心滚珠轴承-2300系列 | 系列号：2318 内径D:90mm 外径:190mm 厚度:64mm | 个
771170 | 77 | 双列圆柱体自调中心滚珠轴承-2300系列 | 系列号：2319 内径D:95mm 外径:200mm 厚度:67mm | 个
771171 | 77 | 双列圆柱体自调中心滚珠轴承-2300系列 | 系列号：2320 内径D:100mm 外径:215mm 厚度:73mm | 个
771172 | 77 | 双列圆柱体自调中心滚珠轴承-2300系列 | 系列号：2321 内径D:105mm 外径:225mm 厚度:77mm | 个
771173 | 77 | 双列圆柱体自调中心滚珠轴承-2300系列 | 系列号：2322 内径D:110mm 外径:240mm 厚度:80mm | 个
771181 | 77 | 双列锥体自调中心滚珠轴承-2300K系列 | 系列号：2304K 内径D:20mm 外径:52mm 厚度:21mm | 个 | 该类轴承必须与连接套管结合使用。K 表示1/12 锥孔轴承。
771182 | 77 | 双列锥体自调中心滚珠轴承-2300K系列 | 系列号：2305K 内径D:25mm 外径:62mm 厚度:24mm | 个 | 该类轴承必须与连接套管结合使用。K 表示1/12 锥孔轴承。
771183 | 77 | 双列锥体自调中心滚珠轴承-2300K系列 | 系列号：2306K 内径D:30mm 外径:72mm 厚度:27mm | 个 | 该类轴承必须与连接套管结合使用。K 表示1/12 锥孔轴承。
771184 | 77 | 双列锥体自调中心滚珠轴承-2300K系列 | 系列号：2307K 内径D:35mm 外径:80mm 厚度:31mm | 个 | 该类轴承必须与连接套管结合使用。K 表示1/12 锥孔轴承。
771185 | 77 | 双列锥体自调中心滚珠轴承-2300K系列 | 系列号：2308K 内径D:40mm 外径:90mm 厚度:33mm | 个 | 该类轴承必须与连接套管结合使用。K 表示1/12 锥孔轴承。
771186 | 77 | 双列锥体自调中心滚珠轴承-2300K系列 | 系列号：2309K 内径D:45mm 外径:100mm 厚度:36mm | 个 | 该类轴承必须与连接套管结合使用。K 表示1/12 锥孔轴承。
771187 | 77 | 双列锥体自调中心滚珠轴承-2300K系列 | 系列号：2310K 内径D:50mm 外径:110mm 厚度:40mm | 个 | 该类轴承必须与连接套管结合使用。K 表示1/12 锥孔轴承。
771188 | 77 | 双列锥体自调中心滚珠轴承-2300K系列 | 系列号：2311K 内径D:55mm 外径:120mm 厚度:43mm | 个 | 该类轴承必须与连接套管结合使用。K 表示1/12 锥孔轴承。
771189 | 77 | 双列锥体自调中心滚珠轴承-2300K系列 | 系列号：2312K 内径D:60mm 外径:130mm 厚度:46mm | 个 | 该类轴承必须与连接套管结合使用。K 表示1/12 锥孔轴承。
771190 | 77 | 双列锥体自调中心滚珠轴承-2300K系列 | 系列号：2313K 内径D:65mm 外径:140mm 厚度:48mm | 个 | 该类轴承必须与连接套管结合使用。K 表示1/12 锥孔轴承。
771191 | 77 | 双列锥体自调中心滚珠轴承-2300K系列 | 系列号：2315K 内径D:75mm 外径:160mm 厚度:55mm | 个 | 该类轴承必须与连接套管结合使用。K 表示1/12 锥孔轴承。
771192 | 77 | 双列锥体自调中心滚珠轴承-2300K系列 | 系列号：2316K 内径D:80mm 外径:170mm 厚度:58mm | 个 | 该类轴承必须与连接套管结合使用。K 表示1/12 锥孔轴承。
771193 | 77 | 双列锥体自调中心滚珠轴承-2300K系列 | 系列号：2317K 内径D:85mm 外径:180mm 厚度:60mm | 个 | 该类轴承必须与连接套管结合使用。K 表示1/12 锥孔轴承。
771194 | 77 | 双列锥体自调中心滚珠轴承-2300K系列 | 系列号：2318K 内径D:90mm 外径:190mm 厚度:64mm | 个 | 该类轴承必须与连接套管结合使用。K 表示1/12 锥孔轴承。
771195 | 77 | 双列锥体自调中心滚珠轴承-2300K系列 | 系列号：2319K 内径D:95mm 外径:200mm 厚度:67mm | 个 | 该类轴承必须与连接套管结合使用。K 表示1/12 锥孔轴承。
771196 | 77 | 双列锥体自调中心滚珠轴承-2300K系列 | 系列号：2320K 内径D:100mm 外径:215mm 厚度:73mm | 个 | 该类轴承必须与连接套管结合使用。K 表示1/12 锥孔轴承。
771197 | 77 | 双列锥体自调中心滚珠轴承-2300K系列 | 系列号：2322K 内径D:110mm 外径:240mm 厚度:80mm | 个 | 该类轴承必须与连接套管结合使用。K 表示1/12 锥孔轴承。
771501 | 77 | 圆柱滚珠轴承N-200系列 | 系列号：N-203 内径D:17mm 外径:40mm 厚度:12mm | 个 | 该类轴承的滚珠基本为圆柱形，为内外环滚道提供改良的线性接触。滚柱被内外环上的经过研磨的凸缘精确导向，因而适于在大的径向负荷和高速下运转。为达到最佳效果，该类轴承应精密排列。圆柱形滚子允许内环相对于外环有较大的轴向运动，带“NH”前缀的轴承除外。该特点在调节
771502 | 77 | 圆柱滚珠轴承N-200系列 | 系列号：N-204 内径D:20mm 外径:47mm 厚度:14mm | 个 | 该类轴承的滚珠基本为圆柱形，为内外环滚道提供改良的线性接触。滚柱被内外环上的经过研磨的凸缘精确导向，因而适于在大的径向负荷和高速下运转。为达到最佳效果，该类轴承应精密排列。圆柱形滚子允许内环相对于外环有较大的轴向运动，带“NH”前缀的轴承除外。该特点在调节
771503 | 77 | 圆柱滚珠轴承N-200系列 | 系列号：N-205 内径D:25mm 外径:52mm 厚度:15mm | 个 | 该类轴承的滚珠基本为圆柱形，为内外环滚道提供改良的线性接触。滚柱被内外环上的经过研磨的凸缘精确导向，因而适于在大的径向负荷和高速下运转。为达到最佳效果，该类轴承应精密排列。圆柱形滚子允许内环相对于外环有较大的轴向运动，带“NH”前缀的轴承除外。该特点在调节
771504 | 77 | 圆柱滚珠轴承N-200系列 | 系列号：N-206 内径D:30mm 外径:62mm 厚度:16mm | 个 | 该类轴承的滚珠基本为圆柱形，为内外环滚道提供改良的线性接触。滚柱被内外环上的经过研磨的凸缘精确导向，因而适于在大的径向负荷和高速下运转。为达到最佳效果，该类轴承应精密排列。圆柱形滚子允许内环相对于外环有较大的轴向运动，带“NH”前缀的轴承除外。该特点在调节
771505 | 77 | 圆柱滚珠轴承N-200系列 | 系列号：N-207 内径D:35mm 外径:72mm 厚度:17mm | 个 | 该类轴承的滚珠基本为圆柱形，为内外环滚道提供改良的线性接触。滚柱被内外环上的经过研磨的凸缘精确导向，因而适于在大的径向负荷和高速下运转。为达到最佳效果，该类轴承应精密排列。圆柱形滚子允许内环相对于外环有较大的轴向运动，带“NH”前缀的轴承除外。该特点在调节
771506 | 77 | 圆柱滚珠轴承N-200系列 | 系列号：N-208 内径D:40mm 外径:80mm 厚度:18mm | 个 | 该类轴承的滚珠基本为圆柱形，为内外环滚道提供改良的线性接触。滚柱被内外环上的经过研磨的凸缘精确导向，因而适于在大的径向负荷和高速下运转。为达到最佳效果，该类轴承应精密排列。圆柱形滚子允许内环相对于外环有较大的轴向运动，带“NH”前缀的轴承除外。该特点在调节
771507 | 77 | 圆柱滚珠轴承N-200系列 | 系列号：N-209 内径D:45mm 外径:85mm 厚度:19mm | 个 | 该类轴承的滚珠基本为圆柱形，为内外环滚道提供改良的线性接触。滚柱被内外环上的经过研磨的凸缘精确导向，因而适于在大的径向负荷和高速下运转。为达到最佳效果，该类轴承应精密排列。圆柱形滚子允许内环相对于外环有较大的轴向运动，带“NH”前缀的轴承除外。该特点在调节
771508 | 77 | 圆柱滚珠轴承N-200系列 | 系列号：N-210 内径D:50mm 外径:90mm 厚度:20mm | 个 | 该类轴承的滚珠基本为圆柱形，为内外环滚道提供改良的线性接触。滚柱被内外环上的经过研磨的凸缘精确导向，因而适于在大的径向负荷和高速下运转。为达到最佳效果，该类轴承应精密排列。圆柱形滚子允许内环相对于外环有较大的轴向运动，带“NH”前缀的轴承除外。该特点在调节
771509 | 77 | 圆柱滚珠轴承N-200系列 | 系列号：N-211 内径D:55mm 外径:100mm 厚度:21mm | 个 | 该类轴承的滚珠基本为圆柱形，为内外环滚道提供改良的线性接触。滚柱被内外环上的经过研磨的凸缘精确导向，因而适于在大的径向负荷和高速下运转。为达到最佳效果，该类轴承应精密排列。圆柱形滚子允许内环相对于外环有较大的轴向运动，带“NH”前缀的轴承除外。该特点在调节
771510 | 77 | 圆柱滚珠轴承N-200系列 | 系列号：N-212 内径D:60mm 外径:110mm 厚度:22mm | 个 | 该类轴承的滚珠基本为圆柱形，为内外环滚道提供改良的线性接触。滚柱被内外环上的经过研磨的凸缘精确导向，因而适于在大的径向负荷和高速下运转。为达到最佳效果，该类轴承应精密排列。圆柱形滚子允许内环相对于外环有较大的轴向运动，带“NH”前缀的轴承除外。该特点在调节
771511 | 77 | 圆柱滚珠轴承N-200系列 | 系列号：N-213 内径D:65mm 外径:120mm 厚度:23mm | 个 | 该类轴承的滚珠基本为圆柱形，为内外环滚道提供改良的线性接触。滚柱被内外环上的经过研磨的凸缘精确导向，因而适于在大的径向负荷和高速下运转。为达到最佳效果，该类轴承应精密排列。圆柱形滚子允许内环相对于外环有较大的轴向运动，带“NH”前缀的轴承除外。该特点在调节
771512 | 77 | 圆柱滚珠轴承N-200系列 | 系列号：N-214 内径D:70mm 外径:125mm 厚度:24mm | 个 | 该类轴承的滚珠基本为圆柱形，为内外环滚道提供改良的线性接触。滚柱被内外环上的经过研磨的凸缘精确导向，因而适于在大的径向负荷和高速下运转。为达到最佳效果，该类轴承应精密排列。圆柱形滚子允许内环相对于外环有较大的轴向运动，带“NH”前缀的轴承除外。该特点在调节
771513 | 77 | 圆柱滚珠轴承N-200系列 | 系列号：N-215 内径D:75mm 外径:130mm 厚度:25mm | 个 | 该类轴承的滚珠基本为圆柱形，为内外环滚道提供改良的线性接触。滚柱被内外环上的经过研磨的凸缘精确导向，因而适于在大的径向负荷和高速下运转。为达到最佳效果，该类轴承应精密排列。圆柱形滚子允许内环相对于外环有较大的轴向运动，带“NH”前缀的轴承除外。该特点在调节
771514 | 77 | 圆柱滚珠轴承N-200系列 | 系列号：N-216 内径D:80mm 外径:140mm 厚度:26mm | 个 | 该类轴承的滚珠基本为圆柱形，为内外环滚道提供改良的线性接触。滚柱被内外环上的经过研磨的凸缘精确导向，因而适于在大的径向负荷和高速下运转。为达到最佳效果，该类轴承应精密排列。圆柱形滚子允许内环相对于外环有较大的轴向运动，带“NH”前缀的轴承除外。该特点在调节
771515 | 77 | 圆柱滚珠轴承N-200系列 | 系列号：N-217 内径D:85mm 外径:150mm 厚度:28mm | 个 | 该类轴承的滚珠基本为圆柱形，为内外环滚道提供改良的线性接触。滚柱被内外环上的经过研磨的凸缘精确导向，因而适于在大的径向负荷和高速下运转。为达到最佳效果，该类轴承应精密排列。圆柱形滚子允许内环相对于外环有较大的轴向运动，带“NH”前缀的轴承除外。该特点在调节
771516 | 77 | 圆柱滚珠轴承N-200系列 | 系列号：N-218 内径D:90mm 外径:160mm 厚度:30mm | 个 | 该类轴承的滚珠基本为圆柱形，为内外环滚道提供改良的线性接触。滚柱被内外环上的经过研磨的凸缘精确导向，因而适于在大的径向负荷和高速下运转。为达到最佳效果，该类轴承应精密排列。圆柱形滚子允许内环相对于外环有较大的轴向运动，带“NH”前缀的轴承除外。该特点在调节
771517 | 77 | 圆柱滚珠轴承N-200系列 | 系列号：N-219 内径D:95mm 外径:170mm 厚度:32mm | 个 | 该类轴承的滚珠基本为圆柱形，为内外环滚道提供改良的线性接触。滚柱被内外环上的经过研磨的凸缘精确导向，因而适于在大的径向负荷和高速下运转。为达到最佳效果，该类轴承应精密排列。圆柱形滚子允许内环相对于外环有较大的轴向运动，带“NH”前缀的轴承除外。该特点在调节
771518 | 77 | 圆柱滚珠轴承N-200系列 | 系列号：N-220 内径D:100mm 外径:180mm 厚度:34mm | 个 | 该类轴承的滚珠基本为圆柱形，为内外环滚道提供改良的线性接触。滚柱被内外环上的经过研磨的凸缘精确导向，因而适于在大的径向负荷和高速下运转。为达到最佳效果，该类轴承应精密排列。圆柱形滚子允许内环相对于外环有较大的轴向运动，带“NH”前缀的轴承除外。该特点在调节
771519 | 77 | 圆柱滚珠轴承N-200系列 | 系列号：N-221 内径D:105mm 外径:190mm 厚度:36mm | 个 | 该类轴承的滚珠基本为圆柱形，为内外环滚道提供改良的线性接触。滚柱被内外环上的经过研磨的凸缘精确导向，因而适于在大的径向负荷和高速下运转。为达到最佳效果，该类轴承应精密排列。圆柱形滚子允许内环相对于外环有较大的轴向运动，带“NH”前缀的轴承除外。该特点在调节
771520 | 77 | 圆柱滚珠轴承N-200系列 | 系列号：N-222 内径D:110mm 外径:200mm 厚度:38mm | 个 | 该类轴承的滚珠基本为圆柱形，为内外环滚道提供改良的线性接触。滚柱被内外环上的经过研磨的凸缘精确导向，因而适于在大的径向负荷和高速下运转。为达到最佳效果，该类轴承应精密排列。圆柱形滚子允许内环相对于外环有较大的轴向运动，带“NH”前缀的轴承除外。该特点在调节
771521 | 77 | 圆柱滚珠轴承N-200系列 | 系列号：N-224 内径D:120mm 外径:215mm 厚度:40mm | 个 | 该类轴承的滚珠基本为圆柱形，为内外环滚道提供改良的线性接触。滚柱被内外环上的经过研磨的凸缘精确导向，因而适于在大的径向负荷和高速下运转。为达到最佳效果，该类轴承应精密排列。圆柱形滚子允许内环相对于外环有较大的轴向运动，带“NH”前缀的轴承除外。该特点在调节
771522 | 77 | 圆柱滚珠轴承N-200系列 | 系列号：N-226 内径D:130mm 外径:230mm 厚度:40mm | 个 | 该类轴承的滚珠基本为圆柱形，为内外环滚道提供改良的线性接触。滚柱被内外环上的经过研磨的凸缘精确导向，因而适于在大的径向负荷和高速下运转。为达到最佳效果，该类轴承应精密排列。圆柱形滚子允许内环相对于外环有较大的轴向运动，带“NH”前缀的轴承除外。该特点在调节
771523 | 77 | 圆柱滚珠轴承N-200系列 | 系列号：N-228 内径D:140mm 外径:250mm 厚度:42mm | 个 | 该类轴承的滚珠基本为圆柱形，为内外环滚道提供改良的线性接触。滚柱被内外环上的经过研磨的凸缘精确导向，因而适于在大的径向负荷和高速下运转。为达到最佳效果，该类轴承应精密排列。圆柱形滚子允许内环相对于外环有较大的轴向运动，带“NH”前缀的轴承除外。该特点在调节
771524 | 77 | 圆柱滚珠轴承N-200系列 | 系列号：N-230 内径D:150mm 外径:270mm 厚度:45mm | 个 | 该类轴承的滚珠基本为圆柱形，为内外环滚道提供改良的线性接触。滚柱被内外环上的经过研磨的凸缘精确导向，因而适于在大的径向负荷和高速下运转。为达到最佳效果，该类轴承应精密排列。圆柱形滚子允许内环相对于外环有较大的轴向运动，带“NH”前缀的轴承除外。该特点在调节
771531 | 77 | 圆柱滚珠轴承N-300系列 | 系列号：N-304 内径D:20mm 外径:52mm 厚度:15mm | 个 | 该类轴承的滚珠基本为圆柱形，为内外环滚道提供改良的线性接触。滚柱被内外环上的经过研磨的凸缘精确导向，因而适于在大的径向负荷和高速下运转。为达到最佳效果，该类轴承应精密排列。圆柱形滚子允许内环相对于外环有较大的轴向运动，带“NH”前缀的轴承除外。该特点在调节
771532 | 77 | 圆柱滚珠轴承N-300系列 | 系列号：N-305 内径D:25mm 外径:62mm 厚度:17mm | 个 | 该类轴承的滚珠基本为圆柱形，为内外环滚道提供改良的线性接触。滚柱被内外环上的经过研磨的凸缘精确导向，因而适于在大的径向负荷和高速下运转。为达到最佳效果，该类轴承应精密排列。圆柱形滚子允许内环相对于外环有较大的轴向运动，带“NH”前缀的轴承除外。该特点在调节
771533 | 77 | 圆柱滚珠轴承N-300系列 | 系列号：N-306 内径D:30mm 外径:72mm 厚度:19mm | 个 | 该类轴承的滚珠基本为圆柱形，为内外环滚道提供改良的线性接触。滚柱被内外环上的经过研磨的凸缘精确导向，因而适于在大的径向负荷和高速下运转。为达到最佳效果，该类轴承应精密排列。圆柱形滚子允许内环相对于外环有较大的轴向运动，带“NH”前缀的轴承除外。该特点在调节
771534 | 77 | 圆柱滚珠轴承N-300系列 | 系列号：N-307 内径D:35mm 外径:80mm 厚度:21mm | 个 | 该类轴承的滚珠基本为圆柱形，为内外环滚道提供改良的线性接触。滚柱被内外环上的经过研磨的凸缘精确导向，因而适于在大的径向负荷和高速下运转。为达到最佳效果，该类轴承应精密排列。圆柱形滚子允许内环相对于外环有较大的轴向运动，带“NH”前缀的轴承除外。该特点在调节
771535 | 77 | 圆柱滚珠轴承N-300系列 | 系列号：N-308 内径D:40mm 外径:90mm 厚度:23mm | 个 | 该类轴承的滚珠基本为圆柱形，为内外环滚道提供改良的线性接触。滚柱被内外环上的经过研磨的凸缘精确导向，因而适于在大的径向负荷和高速下运转。为达到最佳效果，该类轴承应精密排列。圆柱形滚子允许内环相对于外环有较大的轴向运动，带“NH”前缀的轴承除外。该特点在调节
771536 | 77 | 圆柱滚珠轴承N-300系列 | 系列号：N-309 内径D:45mm 外径:100mm 厚度:25mm | 个 | 该类轴承的滚珠基本为圆柱形，为内外环滚道提供改良的线性接触。滚柱被内外环上的经过研磨的凸缘精确导向，因而适于在大的径向负荷和高速下运转。为达到最佳效果，该类轴承应精密排列。圆柱形滚子允许内环相对于外环有较大的轴向运动，带“NH”前缀的轴承除外。该特点在调节
771537 | 77 | 圆柱滚珠轴承N-300系列 | 系列号：N-310 内径D:50mm 外径:110mm 厚度:27mm | 个 | 该类轴承的滚珠基本为圆柱形，为内外环滚道提供改良的线性接触。滚柱被内外环上的经过研磨的凸缘精确导向，因而适于在大的径向负荷和高速下运转。为达到最佳效果，该类轴承应精密排列。圆柱形滚子允许内环相对于外环有较大的轴向运动，带“NH”前缀的轴承除外。该特点在调节
771538 | 77 | 圆柱滚珠轴承N-300系列 | 系列号：N-311 内径D:55mm 外径:120mm 厚度:29mm | 个 | 该类轴承的滚珠基本为圆柱形，为内外环滚道提供改良的线性接触。滚柱被内外环上的经过研磨的凸缘精确导向，因而适于在大的径向负荷和高速下运转。为达到最佳效果，该类轴承应精密排列。圆柱形滚子允许内环相对于外环有较大的轴向运动，带“NH”前缀的轴承除外。该特点在调节
771539 | 77 | 圆柱滚珠轴承N-300系列 | 系列号：N-312 内径D:60mm 外径:130mm 厚度:31mm | 个 | 该类轴承的滚珠基本为圆柱形，为内外环滚道提供改良的线性接触。滚柱被内外环上的经过研磨的凸缘精确导向，因而适于在大的径向负荷和高速下运转。为达到最佳效果，该类轴承应精密排列。圆柱形滚子允许内环相对于外环有较大的轴向运动，带“NH”前缀的轴承除外。该特点在调节
771540 | 77 | 圆柱滚珠轴承N-300系列 | 系列号：N-313 内径D:65mm 外径:140mm 厚度:33mm | 个 | 该类轴承的滚珠基本为圆柱形，为内外环滚道提供改良的线性接触。滚柱被内外环上的经过研磨的凸缘精确导向，因而适于在大的径向负荷和高速下运转。为达到最佳效果，该类轴承应精密排列。圆柱形滚子允许内环相对于外环有较大的轴向运动，带“NH”前缀的轴承除外。该特点在调节
771541 | 77 | 圆柱滚珠轴承N-300系列 | 系列号：N-314 内径D:70mm 外径:150mm 厚度:35mm | 个 | 该类轴承的滚珠基本为圆柱形，为内外环滚道提供改良的线性接触。滚柱被内外环上的经过研磨的凸缘精确导向，因而适于在大的径向负荷和高速下运转。为达到最佳效果，该类轴承应精密排列。圆柱形滚子允许内环相对于外环有较大的轴向运动，带“NH”前缀的轴承除外。该特点在调节
771542 | 77 | 圆柱滚珠轴承N-300系列 | 系列号：N-315 内径D:75mm 外径:160mm 厚度:37mm | 个 | 该类轴承的滚珠基本为圆柱形，为内外环滚道提供改良的线性接触。滚柱被内外环上的经过研磨的凸缘精确导向，因而适于在大的径向负荷和高速下运转。为达到最佳效果，该类轴承应精密排列。圆柱形滚子允许内环相对于外环有较大的轴向运动，带“NH”前缀的轴承除外。该特点在调节
771543 | 77 | 圆柱滚珠轴承N-300系列 | 系列号：N-316 内径D:80mm 外径:170mm 厚度:39mm | 个 | 该类轴承的滚珠基本为圆柱形，为内外环滚道提供改良的线性接触。滚柱被内外环上的经过研磨的凸缘精确导向，因而适于在大的径向负荷和高速下运转。为达到最佳效果，该类轴承应精密排列。圆柱形滚子允许内环相对于外环有较大的轴向运动，带“NH”前缀的轴承除外。该特点在调节
771544 | 77 | 圆柱滚珠轴承N-300系列 | 系列号：N-317 内径D:85mm 外径:180mm 厚度:41mm | 个 | 该类轴承的滚珠基本为圆柱形，为内外环滚道提供改良的线性接触。滚柱被内外环上的经过研磨的凸缘精确导向，因而适于在大的径向负荷和高速下运转。为达到最佳效果，该类轴承应精密排列。圆柱形滚子允许内环相对于外环有较大的轴向运动，带“NH”前缀的轴承除外。该特点在调节
771545 | 77 | 圆柱滚珠轴承N-300系列 | 系列号：N-318 内径D:90mm 外径:190mm 厚度:43mm | 个 | 该类轴承的滚珠基本为圆柱形，为内外环滚道提供改良的线性接触。滚柱被内外环上的经过研磨的凸缘精确导向，因而适于在大的径向负荷和高速下运转。为达到最佳效果，该类轴承应精密排列。圆柱形滚子允许内环相对于外环有较大的轴向运动，带“NH”前缀的轴承除外。该特点在调节
771546 | 77 | 圆柱滚珠轴承N-300系列 | 系列号：N-319 内径D:95mm 外径:200mm 厚度:45mm | 个 | 该类轴承的滚珠基本为圆柱形，为内外环滚道提供改良的线性接触。滚柱被内外环上的经过研磨的凸缘精确导向，因而适于在大的径向负荷和高速下运转。为达到最佳效果，该类轴承应精密排列。圆柱形滚子允许内环相对于外环有较大的轴向运动，带“NH”前缀的轴承除外。该特点在调节
771547 | 77 | 圆柱滚珠轴承N-300系列 | 系列号：N-320 内径D:100mm 外径:215mm 厚度:47mm | 个 | 该类轴承的滚珠基本为圆柱形，为内外环滚道提供改良的线性接触。滚柱被内外环上的经过研磨的凸缘精确导向，因而适于在大的径向负荷和高速下运转。为达到最佳效果，该类轴承应精密排列。圆柱形滚子允许内环相对于外环有较大的轴向运动，带“NH”前缀的轴承除外。该特点在调节
771548 | 77 | 圆柱滚珠轴承N-300系列 | 系列号：N-321 内径D:105mm 外径:225mm 厚度:49mm | 个 | 该类轴承的滚珠基本为圆柱形，为内外环滚道提供改良的线性接触。滚柱被内外环上的经过研磨的凸缘精确导向，因而适于在大的径向负荷和高速下运转。为达到最佳效果，该类轴承应精密排列。圆柱形滚子允许内环相对于外环有较大的轴向运动，带“NH”前缀的轴承除外。该特点在调节
771549 | 77 | 圆柱滚珠轴承N-300系列 | 系列号：N-322 内径D:110mm 外径:240mm 厚度:50mm | 个 | 该类轴承的滚珠基本为圆柱形，为内外环滚道提供改良的线性接触。滚柱被内外环上的经过研磨的凸缘精确导向，因而适于在大的径向负荷和高速下运转。为达到最佳效果，该类轴承应精密排列。圆柱形滚子允许内环相对于外环有较大的轴向运动，带“NH”前缀的轴承除外。该特点在调节
771550 | 77 | 圆柱滚珠轴承N-300系列 | 系列号：N-324 内径D:120mm 外径:260mm 厚度:55mm | 个 | 该类轴承的滚珠基本为圆柱形，为内外环滚道提供改良的线性接触。滚柱被内外环上的经过研磨的凸缘精确导向，因而适于在大的径向负荷和高速下运转。为达到最佳效果，该类轴承应精密排列。圆柱形滚子允许内环相对于外环有较大的轴向运动，带“NH”前缀的轴承除外。该特点在调节
771561 | 77 | 圆柱滚珠轴承NU-200系列 | 系列号：NU-203 内径D:17mm 外径:40mm 厚度:12mm | 个 | 该类轴承的滚珠基本为圆柱形，为内外环滚道提供改良的线性接触。滚柱被内外环上的经过研磨的凸缘精确导向，因而适于在大的径向负荷和高速下运转。为达到最佳效果，该类轴承应精密排列。圆柱形滚子允许内环相对于外环有较大的轴向运动，带“NH”前缀的轴承除外。该特点在调节
771562 | 77 | 圆柱滚珠轴承NU-200系列 | 系列号：NU-204 内径D:20mm 外径:47mm 厚度:14mm | 个 | 该类轴承的滚珠基本为圆柱形，为内外环滚道提供改良的线性接触。滚柱被内外环上的经过研磨的凸缘精确导向，因而适于在大的径向负荷和高速下运转。为达到最佳效果，该类轴承应精密排列。圆柱形滚子允许内环相对于外环有较大的轴向运动，带“NH”前缀的轴承除外。该特点在调节
771563 | 77 | 圆柱滚珠轴承NU-200系列 | 系列号：NU-205 内径D:25mm 外径:52mm 厚度:15mm | 个 | 该类轴承的滚珠基本为圆柱形，为内外环滚道提供改良的线性接触。滚柱被内外环上的经过研磨的凸缘精确导向，因而适于在大的径向负荷和高速下运转。为达到最佳效果，该类轴承应精密排列。圆柱形滚子允许内环相对于外环有较大的轴向运动，带“NH”前缀的轴承除外。该特点在调节
771564 | 77 | 圆柱滚珠轴承NU-200系列 | 系列号：NU-206 内径D:30mm 外径:62mm 厚度:16mm | 个 | 该类轴承的滚珠基本为圆柱形，为内外环滚道提供改良的线性接触。滚柱被内外环上的经过研磨的凸缘精确导向，因而适于在大的径向负荷和高速下运转。为达到最佳效果，该类轴承应精密排列。圆柱形滚子允许内环相对于外环有较大的轴向运动，带“NH”前缀的轴承除外。该特点在调节
771565 | 77 | 圆柱滚珠轴承NU-200系列 | 系列号：NU-207 内径D:35mm 外径:72mm 厚度:17mm | 个 | 该类轴承的滚珠基本为圆柱形，为内外环滚道提供改良的线性接触。滚柱被内外环上的经过研磨的凸缘精确导向，因而适于在大的径向负荷和高速下运转。为达到最佳效果，该类轴承应精密排列。圆柱形滚子允许内环相对于外环有较大的轴向运动，带“NH”前缀的轴承除外。该特点在调节
771566 | 77 | 圆柱滚珠轴承NU-200系列 | 系列号：NU-208 内径D:40mm 外径:80mm 厚度:18mm | 个 | 该类轴承的滚珠基本为圆柱形，为内外环滚道提供改良的线性接触。滚柱被内外环上的经过研磨的凸缘精确导向，因而适于在大的径向负荷和高速下运转。为达到最佳效果，该类轴承应精密排列。圆柱形滚子允许内环相对于外环有较大的轴向运动，带“NH”前缀的轴承除外。该特点在调节
771567 | 77 | 圆柱滚珠轴承NU-200系列 | 系列号：NU-209 内径D:45mm 外径:85mm 厚度:19mm | 个 | 该类轴承的滚珠基本为圆柱形，为内外环滚道提供改良的线性接触。滚柱被内外环上的经过研磨的凸缘精确导向，因而适于在大的径向负荷和高速下运转。为达到最佳效果，该类轴承应精密排列。圆柱形滚子允许内环相对于外环有较大的轴向运动，带“NH”前缀的轴承除外。该特点在调节
771568 | 77 | 圆柱滚珠轴承NU-200系列 | 系列号：NU-210 内径D:50mm 外径:90mm 厚度:20mm | 个 | 该类轴承的滚珠基本为圆柱形，为内外环滚道提供改良的线性接触。滚柱被内外环上的经过研磨的凸缘精确导向，因而适于在大的径向负荷和高速下运转。为达到最佳效果，该类轴承应精密排列。圆柱形滚子允许内环相对于外环有较大的轴向运动，带“NH”前缀的轴承除外。该特点在调节
771569 | 77 | 圆柱滚珠轴承NU-200系列 | 系列号：NU-211 内径D:55mm 外径:100mm 厚度:21mm | 个 | 该类轴承的滚珠基本为圆柱形，为内外环滚道提供改良的线性接触。滚柱被内外环上的经过研磨的凸缘精确导向，因而适于在大的径向负荷和高速下运转。为达到最佳效果，该类轴承应精密排列。圆柱形滚子允许内环相对于外环有较大的轴向运动，带“NH”前缀的轴承除外。该特点在调节
771570 | 77 | 圆柱滚珠轴承NU-200系列 | 系列号：NU-212 内径D:60mm 外径:110mm 厚度:22mm | 个 | 该类轴承的滚珠基本为圆柱形，为内外环滚道提供改良的线性接触。滚柱被内外环上的经过研磨的凸缘精确导向，因而适于在大的径向负荷和高速下运转。为达到最佳效果，该类轴承应精密排列。圆柱形滚子允许内环相对于外环有较大的轴向运动，带“NH”前缀的轴承除外。该特点在调节
771571 | 77 | 圆柱滚珠轴承NU-200系列 | 系列号：NU-213 内径D:65mm 外径:120mm 厚度:23mm | 个 | 该类轴承的滚珠基本为圆柱形，为内外环滚道提供改良的线性接触。滚柱被内外环上的经过研磨的凸缘精确导向，因而适于在大的径向负荷和高速下运转。为达到最佳效果，该类轴承应精密排列。圆柱形滚子允许内环相对于外环有较大的轴向运动，带“NH”前缀的轴承除外。该特点在调节
771572 | 77 | 圆柱滚珠轴承NU-200系列 | 系列号：NU-214 内径D:70mm 外径:125mm 厚度:24mm | 个 | 该类轴承的滚珠基本为圆柱形，为内外环滚道提供改良的线性接触。滚柱被内外环上的经过研磨的凸缘精确导向，因而适于在大的径向负荷和高速下运转。为达到最佳效果，该类轴承应精密排列。圆柱形滚子允许内环相对于外环有较大的轴向运动，带“NH”前缀的轴承除外。该特点在调节
771573 | 77 | 圆柱滚珠轴承NU-200系列 | 系列号：NU-215 内径D:75mm 外径:130mm 厚度:25mm | 个 | 该类轴承的滚珠基本为圆柱形，为内外环滚道提供改良的线性接触。滚柱被内外环上的经过研磨的凸缘精确导向，因而适于在大的径向负荷和高速下运转。为达到最佳效果，该类轴承应精密排列。圆柱形滚子允许内环相对于外环有较大的轴向运动，带“NH”前缀的轴承除外。该特点在调节
771574 | 77 | 圆柱滚珠轴承NU-200系列 | 系列号：NU-216 内径D:80mm 外径:140mm 厚度:26mm | 个 | 该类轴承的滚珠基本为圆柱形，为内外环滚道提供改良的线性接触。滚柱被内外环上的经过研磨的凸缘精确导向，因而适于在大的径向负荷和高速下运转。为达到最佳效果，该类轴承应精密排列。圆柱形滚子允许内环相对于外环有较大的轴向运动，带“NH”前缀的轴承除外。该特点在调节
771575 | 77 | 圆柱滚珠轴承NU-200系列 | 系列号：NU-217 内径D:85mm 外径:150mm 厚度:28mm | 个 | 该类轴承的滚珠基本为圆柱形，为内外环滚道提供改良的线性接触。滚柱被内外环上的经过研磨的凸缘精确导向，因而适于在大的径向负荷和高速下运转。为达到最佳效果，该类轴承应精密排列。圆柱形滚子允许内环相对于外环有较大的轴向运动，带“NH”前缀的轴承除外。该特点在调节
771576 | 77 | 圆柱滚珠轴承NU-200系列 | 系列号：NU-218 内径D:90mm 外径:160mm 厚度:30mm | 个 | 该类轴承的滚珠基本为圆柱形，为内外环滚道提供改良的线性接触。滚柱被内外环上的经过研磨的凸缘精确导向，因而适于在大的径向负荷和高速下运转。为达到最佳效果，该类轴承应精密排列。圆柱形滚子允许内环相对于外环有较大的轴向运动，带“NH”前缀的轴承除外。该特点在调节
771577 | 77 | 圆柱滚珠轴承NU-200系列 | 系列号：NU-219 内径D:95mm 外径:170mm 厚度:32mm | 个 | 该类轴承的滚珠基本为圆柱形，为内外环滚道提供改良的线性接触。滚柱被内外环上的经过研磨的凸缘精确导向，因而适于在大的径向负荷和高速下运转。为达到最佳效果，该类轴承应精密排列。圆柱形滚子允许内环相对于外环有较大的轴向运动，带“NH”前缀的轴承除外。该特点在调节
771578 | 77 | 圆柱滚珠轴承NU-200系列 | 系列号：NU-220 内径D:100mm 外径:180mm 厚度:34mm | 个 | 该类轴承的滚珠基本为圆柱形，为内外环滚道提供改良的线性接触。滚柱被内外环上的经过研磨的凸缘精确导向，因而适于在大的径向负荷和高速下运转。为达到最佳效果，该类轴承应精密排列。圆柱形滚子允许内环相对于外环有较大的轴向运动，带“NH”前缀的轴承除外。该特点在调节
771579 | 77 | 圆柱滚珠轴承NU-200系列 | 系列号：NU-221 内径D:105mm 外径:190mm 厚度:36mm | 个 | 该类轴承的滚珠基本为圆柱形，为内外环滚道提供改良的线性接触。滚柱被内外环上的经过研磨的凸缘精确导向，因而适于在大的径向负荷和高速下运转。为达到最佳效果，该类轴承应精密排列。圆柱形滚子允许内环相对于外环有较大的轴向运动，带“NH”前缀的轴承除外。该特点在调节
771580 | 77 | 圆柱滚珠轴承NU-200系列 | 系列号：NU-222 内径D:110mm 外径:200mm 厚度:38mm | 个 | 该类轴承的滚珠基本为圆柱形，为内外环滚道提供改良的线性接触。滚柱被内外环上的经过研磨的凸缘精确导向，因而适于在大的径向负荷和高速下运转。为达到最佳效果，该类轴承应精密排列。圆柱形滚子允许内环相对于外环有较大的轴向运动，带“NH”前缀的轴承除外。该特点在调节
771581 | 77 | 圆柱滚珠轴承NU-200系列 | 系列号：NU-224 内径D:120mm 外径:215mm 厚度:40mm | 个 | 该类轴承的滚珠基本为圆柱形，为内外环滚道提供改良的线性接触。滚柱被内外环上的经过研磨的凸缘精确导向，因而适于在大的径向负荷和高速下运转。为达到最佳效果，该类轴承应精密排列。圆柱形滚子允许内环相对于外环有较大的轴向运动，带“NH”前缀的轴承除外。该特点在调节
771582 | 77 | 圆柱滚珠轴承NU-200系列 | 系列号：NU-226 内径D:130mm 外径:230mm 厚度:40mm | 个 | 该类轴承的滚珠基本为圆柱形，为内外环滚道提供改良的线性接触。滚柱被内外环上的经过研磨的凸缘精确导向，因而适于在大的径向负荷和高速下运转。为达到最佳效果，该类轴承应精密排列。圆柱形滚子允许内环相对于外环有较大的轴向运动，带“NH”前缀的轴承除外。该特点在调节
771583 | 77 | 圆柱滚珠轴承NU-200系列 | 系列号：NU-228 内径D:140mm 外径:250mm 厚度:42mm | 个 | 该类轴承的滚珠基本为圆柱形，为内外环滚道提供改良的线性接触。滚柱被内外环上的经过研磨的凸缘精确导向，因而适于在大的径向负荷和高速下运转。为达到最佳效果，该类轴承应精密排列。圆柱形滚子允许内环相对于外环有较大的轴向运动，带“NH”前缀的轴承除外。该特点在调节
771584 | 77 | 圆柱滚珠轴承NU-200系列 | 系列号：NU-230 内径D:150mm 外径:270mm 厚度:45mm | 个 | 该类轴承的滚珠基本为圆柱形，为内外环滚道提供改良的线性接触。滚柱被内外环上的经过研磨的凸缘精确导向，因而适于在大的径向负荷和高速下运转。为达到最佳效果，该类轴承应精密排列。圆柱形滚子允许内环相对于外环有较大的轴向运动，带“NH”前缀的轴承除外。该特点在调节
771601 | 77 | 圆柱滚珠轴承NU-300系列 | 系列号：NU-304 内径D:20mm 外径:52mm 厚度:15mm | 个 | 该类轴承的滚珠基本为圆柱形，为内外环滚道提供改良的线性接触。滚柱被内外环上的经过研磨的凸缘精确导向，因而适于在大的径向负荷和高速下运转。为达到最佳效果，该类轴承应精密排列。圆柱形滚子允许内环相对于外环有较大的轴向运动，带“NH”前缀的轴承除外。该特点在调节
771602 | 77 | 圆柱滚珠轴承NU-300系列 | 系列号：NU-305 内径D:25mm 外径:62mm 厚度:17mm | 个 | 该类轴承的滚珠基本为圆柱形，为内外环滚道提供改良的线性接触。滚柱被内外环上的经过研磨的凸缘精确导向，因而适于在大的径向负荷和高速下运转。为达到最佳效果，该类轴承应精密排列。圆柱形滚子允许内环相对于外环有较大的轴向运动，带“NH”前缀的轴承除外。该特点在调节
771603 | 77 | 圆柱滚珠轴承NU-300系列 | 系列号：NU-306 内径D:30mm 外径:72mm 厚度:19mm | 个 | 该类轴承的滚珠基本为圆柱形，为内外环滚道提供改良的线性接触。滚柱被内外环上的经过研磨的凸缘精确导向，因而适于在大的径向负荷和高速下运转。为达到最佳效果，该类轴承应精密排列。圆柱形滚子允许内环相对于外环有较大的轴向运动，带“NH”前缀的轴承除外。该特点在调节
771604 | 77 | 圆柱滚珠轴承NU-300系列 | 系列号：NU-307 内径D:35mm 外径:80mm 厚度:21mm | 个 | 该类轴承的滚珠基本为圆柱形，为内外环滚道提供改良的线性接触。滚柱被内外环上的经过研磨的凸缘精确导向，因而适于在大的径向负荷和高速下运转。为达到最佳效果，该类轴承应精密排列。圆柱形滚子允许内环相对于外环有较大的轴向运动，带“NH”前缀的轴承除外。该特点在调节
771605 | 77 | 圆柱滚珠轴承NU-300系列 | 系列号：NU-308 内径D:40mm 外径:90mm 厚度:23mm | 个 | 该类轴承的滚珠基本为圆柱形，为内外环滚道提供改良的线性接触。滚柱被内外环上的经过研磨的凸缘精确导向，因而适于在大的径向负荷和高速下运转。为达到最佳效果，该类轴承应精密排列。圆柱形滚子允许内环相对于外环有较大的轴向运动，带“NH”前缀的轴承除外。该特点在调节
771606 | 77 | 圆柱滚珠轴承NU-300系列 | 系列号：NU-209 内径D:45mm 外径:100mm 厚度:25mm | 个 | 该类轴承的滚珠基本为圆柱形，为内外环滚道提供改良的线性接触。滚柱被内外环上的经过研磨的凸缘精确导向，因而适于在大的径向负荷和高速下运转。为达到最佳效果，该类轴承应精密排列。圆柱形滚子允许内环相对于外环有较大的轴向运动，带“NH”前缀的轴承除外。该特点在调节
771607 | 77 | 圆柱滚珠轴承NU-300系列 | 系列号：NU-310 内径D:50mm 外径:110mm 厚度:27mm | 个 | 该类轴承的滚珠基本为圆柱形，为内外环滚道提供改良的线性接触。滚柱被内外环上的经过研磨的凸缘精确导向，因而适于在大的径向负荷和高速下运转。为达到最佳效果，该类轴承应精密排列。圆柱形滚子允许内环相对于外环有较大的轴向运动，带“NH”前缀的轴承除外。该特点在调节
771608 | 77 | 圆柱滚珠轴承NU-300系列 | 系列号：NU-311 内径D:55mm 外径:120mm 厚度:29mm | 个 | 该类轴承的滚珠基本为圆柱形，为内外环滚道提供改良的线性接触。滚柱被内外环上的经过研磨的凸缘精确导向，因而适于在大的径向负荷和高速下运转。为达到最佳效果，该类轴承应精密排列。圆柱形滚子允许内环相对于外环有较大的轴向运动，带“NH”前缀的轴承除外。该特点在调节
771609 | 77 | 圆柱滚珠轴承NU-300系列 | 系列号：NU-312 内径D:60mm 外径:130mm 厚度:31mm | 个 | 该类轴承的滚珠基本为圆柱形，为内外环滚道提供改良的线性接触。滚柱被内外环上的经过研磨的凸缘精确导向，因而适于在大的径向负荷和高速下运转。为达到最佳效果，该类轴承应精密排列。圆柱形滚子允许内环相对于外环有较大的轴向运动，带“NH”前缀的轴承除外。该特点在调节
771610 | 77 | 圆柱滚珠轴承NU-300系列 | 系列号：NU-313 内径D:65mm 外径:140mm 厚度:33mm | 个 | 该类轴承的滚珠基本为圆柱形，为内外环滚道提供改良的线性接触。滚柱被内外环上的经过研磨的凸缘精确导向，因而适于在大的径向负荷和高速下运转。为达到最佳效果，该类轴承应精密排列。圆柱形滚子允许内环相对于外环有较大的轴向运动，带“NH”前缀的轴承除外。该特点在调节
771611 | 77 | 圆柱滚珠轴承NU-300系列 | 系列号：NU-314 内径D:70mm 外径:150mm 厚度:35mm | 个 | 该类轴承的滚珠基本为圆柱形，为内外环滚道提供改良的线性接触。滚柱被内外环上的经过研磨的凸缘精确导向，因而适于在大的径向负荷和高速下运转。为达到最佳效果，该类轴承应精密排列。圆柱形滚子允许内环相对于外环有较大的轴向运动，带“NH”前缀的轴承除外。该特点在调节
771612 | 77 | 圆柱滚珠轴承NU-300系列 | 系列号：NU-315 内径D:75mm 外径:160mm 厚度:37mm | 个 | 该类轴承的滚珠基本为圆柱形，为内外环滚道提供改良的线性接触。滚柱被内外环上的经过研磨的凸缘精确导向，因而适于在大的径向负荷和高速下运转。为达到最佳效果，该类轴承应精密排列。圆柱形滚子允许内环相对于外环有较大的轴向运动，带“NH”前缀的轴承除外。该特点在调节
771613 | 77 | 圆柱滚珠轴承NU-300系列 | 系列号：NU-316 内径D:80mm 外径:170mm 厚度:39mm | 个 | 该类轴承的滚珠基本为圆柱形，为内外环滚道提供改良的线性接触。滚柱被内外环上的经过研磨的凸缘精确导向，因而适于在大的径向负荷和高速下运转。为达到最佳效果，该类轴承应精密排列。圆柱形滚子允许内环相对于外环有较大的轴向运动，带“NH”前缀的轴承除外。该特点在调节
771614 | 77 | 圆柱滚珠轴承NU-300系列 | 系列号：NU-317 内径D:85mm 外径:180mm 厚度:41mm | 个 | 该类轴承的滚珠基本为圆柱形，为内外环滚道提供改良的线性接触。滚柱被内外环上的经过研磨的凸缘精确导向，因而适于在大的径向负荷和高速下运转。为达到最佳效果，该类轴承应精密排列。圆柱形滚子允许内环相对于外环有较大的轴向运动，带“NH”前缀的轴承除外。该特点在调节
771615 | 77 | 圆柱滚珠轴承NU-300系列 | 系列号：NU-318 内径D:90mm 外径:190mm 厚度:43mm | 个 | 该类轴承的滚珠基本为圆柱形，为内外环滚道提供改良的线性接触。滚柱被内外环上的经过研磨的凸缘精确导向，因而适于在大的径向负荷和高速下运转。为达到最佳效果，该类轴承应精密排列。圆柱形滚子允许内环相对于外环有较大的轴向运动，带“NH”前缀的轴承除外。该特点在调节
771616 | 77 | 圆柱滚珠轴承NU-300系列 | 系列号：NU-319 内径D:95mm 外径:200mm 厚度:45mm | 个 | 该类轴承的滚珠基本为圆柱形，为内外环滚道提供改良的线性接触。滚柱被内外环上的经过研磨的凸缘精确导向，因而适于在大的径向负荷和高速下运转。为达到最佳效果，该类轴承应精密排列。圆柱形滚子允许内环相对于外环有较大的轴向运动，带“NH”前缀的轴承除外。该特点在调节
771617 | 77 | 圆柱滚珠轴承NU-300系列 | 系列号：NU-320 内径D:100mm 外径:215mm 厚度:47mm | 个 | 该类轴承的滚珠基本为圆柱形，为内外环滚道提供改良的线性接触。滚柱被内外环上的经过研磨的凸缘精确导向，因而适于在大的径向负荷和高速下运转。为达到最佳效果，该类轴承应精密排列。圆柱形滚子允许内环相对于外环有较大的轴向运动，带“NH”前缀的轴承除外。该特点在调节
771618 | 77 | 圆柱滚珠轴承NU-300系列 | 系列号：NU-321 内径D:105mm 外径:225mm 厚度:49mm | 个 | 该类轴承的滚珠基本为圆柱形，为内外环滚道提供改良的线性接触。滚柱被内外环上的经过研磨的凸缘精确导向，因而适于在大的径向负荷和高速下运转。为达到最佳效果，该类轴承应精密排列。圆柱形滚子允许内环相对于外环有较大的轴向运动，带“NH”前缀的轴承除外。该特点在调节
771619 | 77 | 圆柱滚珠轴承NU-300系列 | 系列号：NU-322 内径D:110mm 外径:240mm 厚度:50mm | 个 | 该类轴承的滚珠基本为圆柱形，为内外环滚道提供改良的线性接触。滚柱被内外环上的经过研磨的凸缘精确导向，因而适于在大的径向负荷和高速下运转。为达到最佳效果，该类轴承应精密排列。圆柱形滚子允许内环相对于外环有较大的轴向运动，带“NH”前缀的轴承除外。该特点在调节
771620 | 77 | 圆柱滚珠轴承NU-300系列 | 系列号：NU-324 内径D:120mm 外径:260mm 厚度:55mm | 个 | 该类轴承的滚珠基本为圆柱形，为内外环滚道提供改良的线性接触。滚柱被内外环上的经过研磨的凸缘精确导向，因而适于在大的径向负荷和高速下运转。为达到最佳效果，该类轴承应精密排列。圆柱形滚子允许内环相对于外环有较大的轴向运动，带“NH”前缀的轴承除外。该特点在调节
771621 | 77 | 圆柱滚珠轴承NU-300系列 | 系列号：NU-326 内径D:130mm 外径:280mm 厚度:58mm | 个 | 该类轴承的滚珠基本为圆柱形，为内外环滚道提供改良的线性接触。滚柱被内外环上的经过研磨的凸缘精确导向，因而适于在大的径向负荷和高速下运转。为达到最佳效果，该类轴承应精密排列。圆柱形滚子允许内环相对于外环有较大的轴向运动，带“NH”前缀的轴承除外。该特点在调节
771622 | 77 | 圆柱滚珠轴承NU-300系列 | 系列号：NU-328 内径D:140mm 外径:300mm 厚度:62mm | 个 | 该类轴承的滚珠基本为圆柱形，为内外环滚道提供改良的线性接触。滚柱被内外环上的经过研磨的凸缘精确导向，因而适于在大的径向负荷和高速下运转。为达到最佳效果，该类轴承应精密排列。圆柱形滚子允许内环相对于外环有较大的轴向运动，带“NH”前缀的轴承除外。该特点在调节
771623 | 77 | 圆柱滚珠轴承NU-300系列 | 系列号：NU-330 内径D:150mm 外径:320mm 厚度:65mm | 个 | 该类轴承的滚珠基本为圆柱形，为内外环滚道提供改良的线性接触。滚柱被内外环上的经过研磨的凸缘精确导向，因而适于在大的径向负荷和高速下运转。为达到最佳效果，该类轴承应精密排列。圆柱形滚子允许内环相对于外环有较大的轴向运动，带“NH”前缀的轴承除外。该特点在调节
771631 | 77 | 圆柱滚珠轴承NF-200系列 | 系列号：NF-203 内径D:17mm 外径:40mm 厚度:12mm | 个 | 该类轴承的滚珠基本为圆柱形，为内外环滚道提供改良的线性接触。滚柱被内外环上的经过研磨的凸缘精确导向，因而适于在大的径向负荷和高速下运转。为达到最佳效果，该类轴承应精密排列。圆柱形滚子允许内环相对于外环有较大的轴向运动，带“NH”前缀的轴承除外。该特点在调节
771632 | 77 | 圆柱滚珠轴承NF-200系列 | 系列号：NF-204 内径D:20mm 外径:47mm 厚度:14mm | 个 | 该类轴承的滚珠基本为圆柱形，为内外环滚道提供改良的线性接触。滚柱被内外环上的经过研磨的凸缘精确导向，因而适于在大的径向负荷和高速下运转。为达到最佳效果，该类轴承应精密排列。圆柱形滚子允许内环相对于外环有较大的轴向运动，带“NH”前缀的轴承除外。该特点在调节
771633 | 77 | 圆柱滚珠轴承NF-200系列 | 系列号：NF-205 内径D:25mm 外径:52mm 厚度:15mm | 个 | 该类轴承的滚珠基本为圆柱形，为内外环滚道提供改良的线性接触。滚柱被内外环上的经过研磨的凸缘精确导向，因而适于在大的径向负荷和高速下运转。为达到最佳效果，该类轴承应精密排列。圆柱形滚子允许内环相对于外环有较大的轴向运动，带“NH”前缀的轴承除外。该特点在调节
771634 | 77 | 圆柱滚珠轴承NF-200系列 | 系列号：NF-206 内径D:30mm 外径:62mm 厚度:16mm | 个 | 该类轴承的滚珠基本为圆柱形，为内外环滚道提供改良的线性接触。滚柱被内外环上的经过研磨的凸缘精确导向，因而适于在大的径向负荷和高速下运转。为达到最佳效果，该类轴承应精密排列。圆柱形滚子允许内环相对于外环有较大的轴向运动，带“NH”前缀的轴承除外。该特点在调节
771635 | 77 | 圆柱滚珠轴承NF-200系列 | 系列号：NF-207 内径D:35mm 外径:72mm 厚度:17mm | 个 | 该类轴承的滚珠基本为圆柱形，为内外环滚道提供改良的线性接触。滚柱被内外环上的经过研磨的凸缘精确导向，因而适于在大的径向负荷和高速下运转。为达到最佳效果，该类轴承应精密排列。圆柱形滚子允许内环相对于外环有较大的轴向运动，带“NH”前缀的轴承除外。该特点在调节
771636 | 77 | 圆柱滚珠轴承NF-200系列 | 系列号：NF-208 内径D:40mm 外径:80mm 厚度:18mm | 个 | 该类轴承的滚珠基本为圆柱形，为内外环滚道提供改良的线性接触。滚柱被内外环上的经过研磨的凸缘精确导向，因而适于在大的径向负荷和高速下运转。为达到最佳效果，该类轴承应精密排列。圆柱形滚子允许内环相对于外环有较大的轴向运动，带“NH”前缀的轴承除外。该特点在调节
771637 | 77 | 圆柱滚珠轴承NF-200系列 | 系列号：NF-209 内径D:45mm 外径:85mm 厚度:19mm | 个 | 该类轴承的滚珠基本为圆柱形，为内外环滚道提供改良的线性接触。滚柱被内外环上的经过研磨的凸缘精确导向，因而适于在大的径向负荷和高速下运转。为达到最佳效果，该类轴承应精密排列。圆柱形滚子允许内环相对于外环有较大的轴向运动，带“NH”前缀的轴承除外。该特点在调节
771638 | 77 | 圆柱滚珠轴承NF-200系列 | 系列号：NF-210 内径D:50mm 外径:90mm 厚度:20mm | 个 | 该类轴承的滚珠基本为圆柱形，为内外环滚道提供改良的线性接触。滚柱被内外环上的经过研磨的凸缘精确导向，因而适于在大的径向负荷和高速下运转。为达到最佳效果，该类轴承应精密排列。圆柱形滚子允许内环相对于外环有较大的轴向运动，带“NH”前缀的轴承除外。该特点在调节
771639 | 77 | 圆柱滚珠轴承NF-200系列 | 系列号：NF-211 内径D:55mm 外径:100mm 厚度:21mm | 个 | 该类轴承的滚珠基本为圆柱形，为内外环滚道提供改良的线性接触。滚柱被内外环上的经过研磨的凸缘精确导向，因而适于在大的径向负荷和高速下运转。为达到最佳效果，该类轴承应精密排列。圆柱形滚子允许内环相对于外环有较大的轴向运动，带“NH”前缀的轴承除外。该特点在调节
771640 | 77 | 圆柱滚珠轴承NF-300系列 | 系列号：NF-212 内径D:60mm 外径:110mm 厚度:22mm | 个 | 该类轴承的滚珠基本为圆柱形，为内外环滚道提供改良的线性接触。滚柱被内外环上的经过研磨的凸缘精确导向，因而适于在大的径向负荷和高速下运转。为达到最佳效果，该类轴承应精密排列。圆柱形滚子允许内环相对于外环有较大的轴向运动，带“NH”前缀的轴承除外。该特点在调节
771641 | 77 | 圆柱滚珠轴承NF-200系列 | 系列号：NF-213 内径D:65mm 外径:120mm 厚度:23mm | 个 | 该类轴承的滚珠基本为圆柱形，为内外环滚道提供改良的线性接触。滚柱被内外环上的经过研磨的凸缘精确导向，因而适于在大的径向负荷和高速下运转。为达到最佳效果，该类轴承应精密排列。圆柱形滚子允许内环相对于外环有较大的轴向运动，带“NH”前缀的轴承除外。该特点在调节
771642 | 77 | 圆柱滚珠轴承NF-200系列 | 系列号：NF-214 内径D:70mm 外径:125mm 厚度:24mm | 个 | 该类轴承的滚珠基本为圆柱形，为内外环滚道提供改良的线性接触。滚柱被内外环上的经过研磨的凸缘精确导向，因而适于在大的径向负荷和高速下运转。为达到最佳效果，该类轴承应精密排列。圆柱形滚子允许内环相对于外环有较大的轴向运动，带“NH”前缀的轴承除外。该特点在调节
771643 | 77 | 圆柱滚珠轴承NF-200系列 | 系列号：NF-215 内径D:75mm 外径:130mm 厚度:25mm | 个 | 该类轴承的滚珠基本为圆柱形，为内外环滚道提供改良的线性接触。滚柱被内外环上的经过研磨的凸缘精确导向，因而适于在大的径向负荷和高速下运转。为达到最佳效果，该类轴承应精密排列。圆柱形滚子允许内环相对于外环有较大的轴向运动，带“NH”前缀的轴承除外。该特点在调节
771644 | 77 | 圆柱滚珠轴承NF-200系列 | 系列号：NF-216 内径D:80mm 外径:140mm 厚度:26mm | 个 | 该类轴承的滚珠基本为圆柱形，为内外环滚道提供改良的线性接触。滚柱被内外环上的经过研磨的凸缘精确导向，因而适于在大的径向负荷和高速下运转。为达到最佳效果，该类轴承应精密排列。圆柱形滚子允许内环相对于外环有较大的轴向运动，带“NH”前缀的轴承除外。该特点在调节
771645 | 77 | 圆柱滚珠轴承NF-200系列 | 系列号：NF-217 内径D:85mm 外径:150mm 厚度:28mm | 个 | 该类轴承的滚珠基本为圆柱形，为内外环滚道提供改良的线性接触。滚柱被内外环上的经过研磨的凸缘精确导向，因而适于在大的径向负荷和高速下运转。为达到最佳效果，该类轴承应精密排列。圆柱形滚子允许内环相对于外环有较大的轴向运动，带“NH”前缀的轴承除外。该特点在调节
771646 | 77 | 圆柱滚珠轴承NF-300系列 | 系列号：NF-218 内径D:90mm 外径:160mm 厚度:30mm | 个 | 该类轴承的滚珠基本为圆柱形，为内外环滚道提供改良的线性接触。滚柱被内外环上的经过研磨的凸缘精确导向，因而适于在大的径向负荷和高速下运转。为达到最佳效果，该类轴承应精密排列。圆柱形滚子允许内环相对于外环有较大的轴向运动，带“NH”前缀的轴承除外。该特点在调节
771647 | 77 | 圆柱滚珠轴承NF-200系列 | 系列号：NF-219 内径D:95mm 外径:170mm 厚度:32mm | 个 | 该类轴承的滚珠基本为圆柱形，为内外环滚道提供改良的线性接触。滚柱被内外环上的经过研磨的凸缘精确导向，因而适于在大的径向负荷和高速下运转。为达到最佳效果，该类轴承应精密排列。圆柱形滚子允许内环相对于外环有较大的轴向运动，带“NH”前缀的轴承除外。该特点在调节
771648 | 77 | 圆柱滚珠轴承NF-200系列 | 系列号：NF-220 内径D:100mm 外径:180mm 厚度:34mm | 个 | 该类轴承的滚珠基本为圆柱形，为内外环滚道提供改良的线性接触。滚柱被内外环上的经过研磨的凸缘精确导向，因而适于在大的径向负荷和高速下运转。为达到最佳效果，该类轴承应精密排列。圆柱形滚子允许内环相对于外环有较大的轴向运动，带“NH”前缀的轴承除外。该特点在调节
771649 | 77 | 圆柱滚珠轴承NF-200系列 | 系列号：NF-221 内径D:105mm 外径:190mm 厚度:36mm | 个 | 该类轴承的滚珠基本为圆柱形，为内外环滚道提供改良的线性接触。滚柱被内外环上的经过研磨的凸缘精确导向，因而适于在大的径向负荷和高速下运转。为达到最佳效果，该类轴承应精密排列。圆柱形滚子允许内环相对于外环有较大的轴向运动，带“NH”前缀的轴承除外。该特点在调节
771650 | 77 | 圆柱滚珠轴承NF-200系列 | 系列号：NF-222 内径D:110mm 外径:200mm 厚度:38mm | 个 | 该类轴承的滚珠基本为圆柱形，为内外环滚道提供改良的线性接触。滚柱被内外环上的经过研磨的凸缘精确导向，因而适于在大的径向负荷和高速下运转。为达到最佳效果，该类轴承应精密排列。圆柱形滚子允许内环相对于外环有较大的轴向运动，带“NH”前缀的轴承除外。该特点在调节
771651 | 77 | 圆柱滚珠轴承NF-200系列 | 系列号：NF-224 内径D:120mm 外径:215mm 厚度:40mm | 个 | 该类轴承的滚珠基本为圆柱形，为内外环滚道提供改良的线性接触。滚柱被内外环上的经过研磨的凸缘精确导向，因而适于在大的径向负荷和高速下运转。为达到最佳效果，该类轴承应精密排列。圆柱形滚子允许内环相对于外环有较大的轴向运动，带“NH”前缀的轴承除外。该特点在调节
771652 | 77 | 圆柱滚珠轴承NF-200系列 | 系列号：NF-226 内径D:130mm 外径:230mm 厚度:40mm | 个 | 该类轴承的滚珠基本为圆柱形，为内外环滚道提供改良的线性接触。滚柱被内外环上的经过研磨的凸缘精确导向，因而适于在大的径向负荷和高速下运转。为达到最佳效果，该类轴承应精密排列。圆柱形滚子允许内环相对于外环有较大的轴向运动，带“NH”前缀的轴承除外。该特点在调节
771653 | 77 | 圆柱滚珠轴承NF-200系列 | 系列号：NF-228 内径D:140mm 外径:250mm 厚度:42mm | 个 | 该类轴承的滚珠基本为圆柱形，为内外环滚道提供改良的线性接触。滚柱被内外环上的经过研磨的凸缘精确导向，因而适于在大的径向负荷和高速下运转。为达到最佳效果，该类轴承应精密排列。圆柱形滚子允许内环相对于外环有较大的轴向运动，带“NH”前缀的轴承除外。该特点在调节
771654 | 77 | 圆柱滚珠轴承NF-200系列 | 系列号：NF-230 内径D:150mm 外径:270mm 厚度:45mm | 个 | 该类轴承的滚珠基本为圆柱形，为内外环滚道提供改良的线性接触。滚柱被内外环上的经过研磨的凸缘精确导向，因而适于在大的径向负荷和高速下运转。为达到最佳效果，该类轴承应精密排列。圆柱形滚子允许内环相对于外环有较大的轴向运动，带“NH”前缀的轴承除外。该特点在调节
771661 | 77 | 圆柱滚珠轴承NF-300系列 | 系列号：NF-304 内径D:20mm 外径:52mm 厚度:15mm | 个 | 该类轴承的滚珠基本为圆柱形，为内外环滚道提供改良的线性接触。滚柱被内外环上的经过研磨的凸缘精确导向，因而适于在大的径向负荷和高速下运转。为达到最佳效果，该类轴承应精密排列。圆柱形滚子允许内环相对于外环有较大的轴向运动，带“NH”前缀的轴承除外。该特点在调节
771662 | 77 | 圆柱滚珠轴承NF-300系列 | 系列号：NF-305 内径D:25mm 外径:62mm 厚度:17mm | 个 | 该类轴承的滚珠基本为圆柱形，为内外环滚道提供改良的线性接触。滚柱被内外环上的经过研磨的凸缘精确导向，因而适于在大的径向负荷和高速下运转。为达到最佳效果，该类轴承应精密排列。圆柱形滚子允许内环相对于外环有较大的轴向运动，带“NH”前缀的轴承除外。该特点在调节
771663 | 77 | 圆柱滚珠轴承NF-300系列 | 系列号：NF-306 内径D:30mm 外径:72mm 厚度:19mm | 个 | 该类轴承的滚珠基本为圆柱形，为内外环滚道提供改良的线性接触。滚柱被内外环上的经过研磨的凸缘精确导向，因而适于在大的径向负荷和高速下运转。为达到最佳效果，该类轴承应精密排列。圆柱形滚子允许内环相对于外环有较大的轴向运动，带“NH”前缀的轴承除外。该特点在调节
771664 | 77 | 圆柱滚珠轴承NF-300系列 | 系列号：NF-307 内径D:35mm 外径:80mm 厚度:21mm | 个 | 该类轴承的滚珠基本为圆柱形，为内外环滚道提供改良的线性接触。滚柱被内外环上的经过研磨的凸缘精确导向，因而适于在大的径向负荷和高速下运转。为达到最佳效果，该类轴承应精密排列。圆柱形滚子允许内环相对于外环有较大的轴向运动，带“NH”前缀的轴承除外。该特点在调节
771665 | 77 | 圆柱滚珠轴承NF-300系列 | 系列号：NF-308 内径D:40mm 外径:90mm 厚度:23mm | 个 | 该类轴承的滚珠基本为圆柱形，为内外环滚道提供改良的线性接触。滚柱被内外环上的经过研磨的凸缘精确导向，因而适于在大的径向负荷和高速下运转。为达到最佳效果，该类轴承应精密排列。圆柱形滚子允许内环相对于外环有较大的轴向运动，带“NH”前缀的轴承除外。该特点在调节
771666 | 77 | 圆柱滚珠轴承NF-300系列 | 系列号：NF-309 内径D:45mm 外径:100mm 厚度:25mm | 个 | 该类轴承的滚珠基本为圆柱形，为内外环滚道提供改良的线性接触。滚柱被内外环上的经过研磨的凸缘精确导向，因而适于在大的径向负荷和高速下运转。为达到最佳效果，该类轴承应精密排列。圆柱形滚子允许内环相对于外环有较大的轴向运动，带“NH”前缀的轴承除外。该特点在调节
771667 | 77 | 圆柱滚珠轴承NF-300系列 | 系列号：NF-310 内径D:50mm 外径:110mm 厚度:27mm | 个 | 该类轴承的滚珠基本为圆柱形，为内外环滚道提供改良的线性接触。滚柱被内外环上的经过研磨的凸缘精确导向，因而适于在大的径向负荷和高速下运转。为达到最佳效果，该类轴承应精密排列。圆柱形滚子允许内环相对于外环有较大的轴向运动，带“NH”前缀的轴承除外。该特点在调节
771668 | 77 | 圆柱滚珠轴承NF-300系列 | 系列号：NF-311 内径D:55mm 外径:120mm 厚度:29mm | 个 | 该类轴承的滚珠基本为圆柱形，为内外环滚道提供改良的线性接触。滚柱被内外环上的经过研磨的凸缘精确导向，因而适于在大的径向负荷和高速下运转。为达到最佳效果，该类轴承应精密排列。圆柱形滚子允许内环相对于外环有较大的轴向运动，带“NH”前缀的轴承除外。该特点在调节
771669 | 77 | 圆柱滚珠轴承NF-300系列 | 系列号：NF-312 内径D:60mm 外径:130mm 厚度:31mm | 个 | 该类轴承的滚珠基本为圆柱形，为内外环滚道提供改良的线性接触。滚柱被内外环上的经过研磨的凸缘精确导向，因而适于在大的径向负荷和高速下运转。为达到最佳效果，该类轴承应精密排列。圆柱形滚子允许内环相对于外环有较大的轴向运动，带“NH”前缀的轴承除外。该特点在调节
771670 | 77 | 圆柱滚珠轴承NF-300系列 | 系列号：NF-313 内径D:65mm 外径:140mm 厚度:33mm | 个 | 该类轴承的滚珠基本为圆柱形，为内外环滚道提供改良的线性接触。滚柱被内外环上的经过研磨的凸缘精确导向，因而适于在大的径向负荷和高速下运转。为达到最佳效果，该类轴承应精密排列。圆柱形滚子允许内环相对于外环有较大的轴向运动，带“NH”前缀的轴承除外。该特点在调节
771671 | 77 | 圆柱滚珠轴承NF-300系列 | 系列号：NF-314 内径D:70mm 外径:150mm 厚度:35mm | 个 | 该类轴承的滚珠基本为圆柱形，为内外环滚道提供改良的线性接触。滚柱被内外环上的经过研磨的凸缘精确导向，因而适于在大的径向负荷和高速下运转。为达到最佳效果，该类轴承应精密排列。圆柱形滚子允许内环相对于外环有较大的轴向运动，带“NH”前缀的轴承除外。该特点在调节
771672 | 77 | 圆柱滚珠轴承NF-300系列 | 系列号：NF-315 内径D:75mm 外径:160mm 厚度:37mm | 个 | 该类轴承的滚珠基本为圆柱形，为内外环滚道提供改良的线性接触。滚柱被内外环上的经过研磨的凸缘精确导向，因而适于在大的径向负荷和高速下运转。为达到最佳效果，该类轴承应精密排列。圆柱形滚子允许内环相对于外环有较大的轴向运动，带“NH”前缀的轴承除外。该特点在调节
771673 | 77 | 圆柱滚珠轴承NF-300系列 | 系列号：NF-316 内径D:80mm 外径:170mm 厚度:39mm | 个 | 该类轴承的滚珠基本为圆柱形，为内外环滚道提供改良的线性接触。滚柱被内外环上的经过研磨的凸缘精确导向，因而适于在大的径向负荷和高速下运转。为达到最佳效果，该类轴承应精密排列。圆柱形滚子允许内环相对于外环有较大的轴向运动，带“NH”前缀的轴承除外。该特点在调节
771674 | 77 | 圆柱滚珠轴承NF-300系列 | 系列号：NF-317 内径D:85mm 外径:180mm 厚度:41mm | 个 | 该类轴承的滚珠基本为圆柱形，为内外环滚道提供改良的线性接触。滚柱被内外环上的经过研磨的凸缘精确导向，因而适于在大的径向负荷和高速下运转。为达到最佳效果，该类轴承应精密排列。圆柱形滚子允许内环相对于外环有较大的轴向运动，带“NH”前缀的轴承除外。该特点在调节
771675 | 77 | 圆柱滚珠轴承NF-300系列 | 系列号：NF-318 内径D:90mm 外径:190mm 厚度:43mm | 个 | 该类轴承的滚珠基本为圆柱形，为内外环滚道提供改良的线性接触。滚柱被内外环上的经过研磨的凸缘精确导向，因而适于在大的径向负荷和高速下运转。为达到最佳效果，该类轴承应精密排列。圆柱形滚子允许内环相对于外环有较大的轴向运动，带“NH”前缀的轴承除外。该特点在调节
771676 | 77 | 圆柱滚珠轴承NF-300系列 | 系列号：NF-319 内径D:95mm 外径:200mm 厚度:45mm | 个 | 该类轴承的滚珠基本为圆柱形，为内外环滚道提供改良的线性接触。滚柱被内外环上的经过研磨的凸缘精确导向，因而适于在大的径向负荷和高速下运转。为达到最佳效果，该类轴承应精密排列。圆柱形滚子允许内环相对于外环有较大的轴向运动，带“NH”前缀的轴承除外。该特点在调节
771677 | 77 | 圆柱滚珠轴承NF-300系列 | 系列号：NF-320 内径D:100mm 外径:215mm 厚度:47mm | 个 | 该类轴承的滚珠基本为圆柱形，为内外环滚道提供改良的线性接触。滚柱被内外环上的经过研磨的凸缘精确导向，因而适于在大的径向负荷和高速下运转。为达到最佳效果，该类轴承应精密排列。圆柱形滚子允许内环相对于外环有较大的轴向运动，带“NH”前缀的轴承除外。该特点在调节
771678 | 77 | 圆柱滚珠轴承NF-300系列 | 系列号：NF-321 内径D:105mm 外径:225mm 厚度:49mm | 个 | 该类轴承的滚珠基本为圆柱形，为内外环滚道提供改良的线性接触。滚柱被内外环上的经过研磨的凸缘精确导向，因而适于在大的径向负荷和高速下运转。为达到最佳效果，该类轴承应精密排列。圆柱形滚子允许内环相对于外环有较大的轴向运动，带“NH”前缀的轴承除外。该特点在调节
771679 | 77 | 圆柱滚珠轴承NF-300系列 | 系列号：NF-322 内径D:110mm 外径:240mm 厚度:50mm | 个 | 该类轴承的滚珠基本为圆柱形，为内外环滚道提供改良的线性接触。滚柱被内外环上的经过研磨的凸缘精确导向，因而适于在大的径向负荷和高速下运转。为达到最佳效果，该类轴承应精密排列。圆柱形滚子允许内环相对于外环有较大的轴向运动，带“NH”前缀的轴承除外。该特点在调节
771680 | 77 | 圆柱滚珠轴承NF-300系列 | 系列号：NF-324 内径D:120mm 外径:260mm 厚度:55mm | 个 | 该类轴承的滚珠基本为圆柱形，为内外环滚道提供改良的线性接触。滚柱被内外环上的经过研磨的凸缘精确导向，因而适于在大的径向负荷和高速下运转。为达到最佳效果，该类轴承应精密排列。圆柱形滚子允许内环相对于外环有较大的轴向运动，带“NH”前缀的轴承除外。该特点在调节
771701 | 77 | 圆柱滚珠轴承NH-300系列 | 系列号：NH-306 内径D:30mm 外径:72mm 厚度:19mm | 个 | 该类轴承的滚珠基本为圆柱形，为内外环滚道提供改良的线性接触。滚柱被内外环上的经过研磨的凸缘精确导向，因而适于在大的径向负荷和高速下运转。为达到最佳效果，该类轴承应精密排列。圆柱形滚子允许内环相对于外环有较大的轴向运动，带“NH”前缀的轴承除外。该特点在调节
771702 | 77 | 圆柱滚珠轴承NH-300系列 | 系列号：NH-307 内径D:35mm 外径:80mm 厚度:21mm | 个 | 该类轴承的滚珠基本为圆柱形，为内外环滚道提供改良的线性接触。滚柱被内外环上的经过研磨的凸缘精确导向，因而适于在大的径向负荷和高速下运转。为达到最佳效果，该类轴承应精密排列。圆柱形滚子允许内环相对于外环有较大的轴向运动，带“NH”前缀的轴承除外。该特点在调节
771703 | 77 | 圆柱滚珠轴承NH-300系列 | 系列号：NH-308 内径D:40mm 外径:90mm 厚度:23mm | 个 | 该类轴承的滚珠基本为圆柱形，为内外环滚道提供改良的线性接触。滚柱被内外环上的经过研磨的凸缘精确导向，因而适于在大的径向负荷和高速下运转。为达到最佳效果，该类轴承应精密排列。圆柱形滚子允许内环相对于外环有较大的轴向运动，带“NH”前缀的轴承除外。该特点在调节
771704 | 77 | 圆柱滚珠轴承NH-300系列 | 系列号：NH-309 内径D:45mm 外径:100mm 厚度:25mm | 个 | 该类轴承的滚珠基本为圆柱形，为内外环滚道提供改良的线性接触。滚柱被内外环上的经过研磨的凸缘精确导向，因而适于在大的径向负荷和高速下运转。为达到最佳效果，该类轴承应精密排列。圆柱形滚子允许内环相对于外环有较大的轴向运动，带“NH”前缀的轴承除外。该特点在调节
771705 | 77 | 圆柱滚珠轴承NH-300系列 | 系列号：NH-310 内径D:50mm 外径:110mm 厚度:27mm | 个 | 该类轴承的滚珠基本为圆柱形，为内外环滚道提供改良的线性接触。滚柱被内外环上的经过研磨的凸缘精确导向，因而适于在大的径向负荷和高速下运转。为达到最佳效果，该类轴承应精密排列。圆柱形滚子允许内环相对于外环有较大的轴向运动，带“NH”前缀的轴承除外。该特点在调节
771706 | 77 | 圆柱滚珠轴承NH-300系列 | 系列号：NH-311 内径D:55mm 外径:120mm 厚度:29mm | 个 | 该类轴承的滚珠基本为圆柱形，为内外环滚道提供改良的线性接触。滚柱被内外环上的经过研磨的凸缘精确导向，因而适于在大的径向负荷和高速下运转。为达到最佳效果，该类轴承应精密排列。圆柱形滚子允许内环相对于外环有较大的轴向运动，带“NH”前缀的轴承除外。该特点在调节
771707 | 77 | 圆柱滚珠轴承NH-300系列 | 系列号：NH-312 内径D:60mm 外径:130mm 厚度:31mm | 个 | 该类轴承的滚珠基本为圆柱形，为内外环滚道提供改良的线性接触。滚柱被内外环上的经过研磨的凸缘精确导向，因而适于在大的径向负荷和高速下运转。为达到最佳效果，该类轴承应精密排列。圆柱形滚子允许内环相对于外环有较大的轴向运动，带“NH”前缀的轴承除外。该特点在调节
771708 | 77 | 圆柱滚珠轴承NH-300系列 | 系列号：NH-313 内径D:65mm 外径:140mm 厚度:33mm | 个 | 该类轴承的滚珠基本为圆柱形，为内外环滚道提供改良的线性接触。滚柱被内外环上的经过研磨的凸缘精确导向，因而适于在大的径向负荷和高速下运转。为达到最佳效果，该类轴承应精密排列。圆柱形滚子允许内环相对于外环有较大的轴向运动，带“NH”前缀的轴承除外。该特点在调节
771709 | 77 | 圆柱滚珠轴承NH-300系列 | 系列号：NH-314 内径D:70mm 外径:150mm 厚度:35mm | 个 | 该类轴承的滚珠基本为圆柱形，为内外环滚道提供改良的线性接触。滚柱被内外环上的经过研磨的凸缘精确导向，因而适于在大的径向负荷和高速下运转。为达到最佳效果，该类轴承应精密排列。圆柱形滚子允许内环相对于外环有较大的轴向运动，带“NH”前缀的轴承除外。该特点在调节
771710 | 77 | 圆柱滚珠轴承NH-300系列 | 系列号：NH-315 内径D:75mm 外径:160mm 厚度:37mm | 个 | 该类轴承的滚珠基本为圆柱形，为内外环滚道提供改良的线性接触。滚柱被内外环上的经过研磨的凸缘精确导向，因而适于在大的径向负荷和高速下运转。为达到最佳效果，该类轴承应精密排列。圆柱形滚子允许内环相对于外环有较大的轴向运动，带“NH”前缀的轴承除外。该特点在调节
771711 | 77 | 圆柱滚珠轴承NH-300系列 | 系列号：NH-316 内径D:80mm 外径:170mm 厚度:39mm | 个 | 该类轴承的滚珠基本为圆柱形，为内外环滚道提供改良的线性接触。滚柱被内外环上的经过研磨的凸缘精确导向，因而适于在大的径向负荷和高速下运转。为达到最佳效果，该类轴承应精密排列。圆柱形滚子允许内环相对于外环有较大的轴向运动，带“NH”前缀的轴承除外。该特点在调节
771712 | 77 | 圆柱滚珠轴承NH-300系列 | 系列号：NH-317 内径D:85mm 外径:180mm 厚度:41mm | 个 | 该类轴承的滚珠基本为圆柱形，为内外环滚道提供改良的线性接触。滚柱被内外环上的经过研磨的凸缘精确导向，因而适于在大的径向负荷和高速下运转。为达到最佳效果，该类轴承应精密排列。圆柱形滚子允许内环相对于外环有较大的轴向运动，带“NH”前缀的轴承除外。该特点在调节
771713 | 77 | 圆柱滚珠轴承NH-300系列 | 系列号：NH-318 内径D:90mm 外径:190mm 厚度:43mm | 个 | 该类轴承的滚珠基本为圆柱形，为内外环滚道提供改良的线性接触。滚柱被内外环上的经过研磨的凸缘精确导向，因而适于在大的径向负荷和高速下运转。为达到最佳效果，该类轴承应精密排列。圆柱形滚子允许内环相对于外环有较大的轴向运动，带“NH”前缀的轴承除外。该特点在调节
771714 | 77 | 圆柱滚珠轴承NH-300系列 | 系列号：NH-319 内径D:95mm 外径:200mm 厚度:45mm | 个 | 该类轴承的滚珠基本为圆柱形，为内外环滚道提供改良的线性接触。滚柱被内外环上的经过研磨的凸缘精确导向，因而适于在大的径向负荷和高速下运转。为达到最佳效果，该类轴承应精密排列。圆柱形滚子允许内环相对于外环有较大的轴向运动，带“NH”前缀的轴承除外。该特点在调节
771715 | 77 | 圆柱滚珠轴承NH-300系列 | 系列号：NH-320 内径D:100mm 外径:215mm 厚度:47mm | 个 | 该类轴承的滚珠基本为圆柱形，为内外环滚道提供改良的线性接触。滚柱被内外环上的经过研磨的凸缘精确导向，因而适于在大的径向负荷和高速下运转。为达到最佳效果，该类轴承应精密排列。圆柱形滚子允许内环相对于外环有较大的轴向运动，带“NH”前缀的轴承除外。该特点在调节
771716 | 77 | 圆柱滚珠轴承NH-300系列 | 系列号：NH-321 内径D:105mm 外径:225mm 厚度:49mm | 个 | 该类轴承的滚珠基本为圆柱形，为内外环滚道提供改良的线性接触。滚柱被内外环上的经过研磨的凸缘精确导向，因而适于在大的径向负荷和高速下运转。为达到最佳效果，该类轴承应精密排列。圆柱形滚子允许内环相对于外环有较大的轴向运动，带“NH”前缀的轴承除外。该特点在调节
771717 | 77 | 圆柱滚珠轴承NH-300系列 | 系列号：NH-322 内径D:110mm 外径:240mm 厚度:50mm | 个 | 该类轴承的滚珠基本为圆柱形，为内外环滚道提供改良的线性接触。滚柱被内外环上的经过研磨的凸缘精确导向，因而适于在大的径向负荷和高速下运转。为达到最佳效果，该类轴承应精密排列。圆柱形滚子允许内环相对于外环有较大的轴向运动，带“NH”前缀的轴承除外。该特点在调节
771718 | 77 | 圆柱滚珠轴承NH-300系列 | 系列号：NH-324 内径D:120mm 外径:260mm 厚度:55mm | 个 | 该类轴承的滚珠基本为圆柱形，为内外环滚道提供改良的线性接触。滚柱被内外环上的经过研磨的凸缘精确导向，因而适于在大的径向负荷和高速下运转。为达到最佳效果，该类轴承应精密排列。圆柱形滚子允许内环相对于外环有较大的轴向运动，带“NH”前缀的轴承除外。该特点在调节
771719 | 77 | 圆柱滚珠轴承NH-300系列 | 系列号：NH-326 内径D:130mm 外径:280mm 厚度:58mm | 个 | 该类轴承的滚珠基本为圆柱形，为内外环滚道提供改良的线性接触。滚柱被内外环上的经过研磨的凸缘精确导向，因而适于在大的径向负荷和高速下运转。为达到最佳效果，该类轴承应精密排列。圆柱形滚子允许内环相对于外环有较大的轴向运动，带“NH”前缀的轴承除外。该特点在调节
771720 | 77 | 圆柱滚珠轴承NH-300系列 | 系列号：NH-328 内径D:140mm 外径:300mm 厚度:62mm | 个 | 该类轴承的滚珠基本为圆柱形，为内外环滚道提供改良的线性接触。滚柱被内外环上的经过研磨的凸缘精确导向，因而适于在大的径向负荷和高速下运转。为达到最佳效果，该类轴承应精密排列。圆柱形滚子允许内环相对于外环有较大的轴向运动，带“NH”前缀的轴承除外。该特点在调节
771721 | 77 | 圆柱滚珠轴承NH-300系列 | 系列号：NH-330 内径D:150mm 外径:320mm 厚度:65mm | 个 | 该类轴承的滚珠基本为圆柱形，为内外环滚道提供改良的线性接触。滚柱被内外环上的经过研磨的凸缘精确导向，因而适于在大的径向负荷和高速下运转。为达到最佳效果，该类轴承应精密排列。圆柱形滚子允许内环相对于外环有较大的轴向运动，带“NH”前缀的轴承除外。该特点在调节
772001 | 77 | 锥体滚柱轴承-30200系列 | 系列号：30202 内径D:15mm 外径:35mm 厚度:11mm | 个 | 该设计中利用锥形滚珠和轨道，使所有的滚珠和轨道围绕一个有共同的顶点的锥体旋转轴。滚珠通过其大端与内环骨架接触固定。该结构可提高径向负荷和单向推力负荷承受能力。轴承安装通常与轴向调整一起进行，以确保适当的轴承间隙。由于是可拆式，内外环可单独安装。在重推力负
772002 | 77 | 锥体滚柱轴承-30200系列 | 系列号：30203 内径D:17mm 外径:40mm 厚度:12mm | 个 | 该设计中利用锥形滚珠和轨道，使所有的滚珠和轨道围绕一个有共同的顶点的锥体旋转轴。滚珠通过其大端与内环骨架接触固定。该结构可提高径向负荷和单向推力负荷承受能力。轴承安装通常与轴向调整一起进行，以确保适当的轴承间隙。由于是可拆式，内外环可单独安装。在重推力负
772003 | 77 | 锥体滚柱轴承-30200系列 | 系列号：30204 内径D:20mm 外径:47mm 厚度:14mm | 个 | 该设计中利用锥形滚珠和轨道，使所有的滚珠和轨道围绕一个有共同的顶点的锥体旋转轴。滚珠通过其大端与内环骨架接触固定。该结构可提高径向负荷和单向推力负荷承受能力。轴承安装通常与轴向调整一起进行，以确保适当的轴承间隙。由于是可拆式，内外环可单独安装。在重推力负
772004 | 77 | 锥体滚柱轴承-30200系列 | 系列号：30205 内径D:25mm 外径:52mm 厚度:15mm | 个 | 该设计中利用锥形滚珠和轨道，使所有的滚珠和轨道围绕一个有共同的顶点的锥体旋转轴。滚珠通过其大端与内环骨架接触固定。该结构可提高径向负荷和单向推力负荷承受能力。轴承安装通常与轴向调整一起进行，以确保适当的轴承间隙。由于是可拆式，内外环可单独安装。在重推力负
772005 | 77 | 锥体滚柱轴承-30200系列 | 系列号：30206 内径D:30mm 外径:62mm 厚度:16mm | 个 | 该设计中利用锥形滚珠和轨道，使所有的滚珠和轨道围绕一个有共同的顶点的锥体旋转轴。滚珠通过其大端与内环骨架接触固定。该结构可提高径向负荷和单向推力负荷承受能力。轴承安装通常与轴向调整一起进行，以确保适当的轴承间隙。由于是可拆式，内外环可单独安装。在重推力负
772006 | 77 | 锥体滚柱轴承-30200系列 | 系列号：30207 内径D:35mm 外径:72mm 厚度:17mm | 个 | 该设计中利用锥形滚珠和轨道，使所有的滚珠和轨道围绕一个有共同的顶点的锥体旋转轴。滚珠通过其大端与内环骨架接触固定。该结构可提高径向负荷和单向推力负荷承受能力。轴承安装通常与轴向调整一起进行，以确保适当的轴承间隙。由于是可拆式，内外环可单独安装。在重推力负
772007 | 77 | 锥体滚柱轴承-30200系列 | 系列号：30208 内径D:40mm 外径:80mm 厚度:18mm | 个 | 该设计中利用锥形滚珠和轨道，使所有的滚珠和轨道围绕一个有共同的顶点的锥体旋转轴。滚珠通过其大端与内环骨架接触固定。该结构可提高径向负荷和单向推力负荷承受能力。轴承安装通常与轴向调整一起进行，以确保适当的轴承间隙。由于是可拆式，内外环可单独安装。在重推力负
772008 | 77 | 锥体滚柱轴承-30200系列 | 系列号：30209 内径D:45mm 外径:85mm 厚度:19mm | 个 | 该设计中利用锥形滚珠和轨道，使所有的滚珠和轨道围绕一个有共同的顶点的锥体旋转轴。滚珠通过其大端与内环骨架接触固定。该结构可提高径向负荷和单向推力负荷承受能力。轴承安装通常与轴向调整一起进行，以确保适当的轴承间隙。由于是可拆式，内外环可单独安装。在重推力负
772009 | 77 | 锥体滚柱轴承-30200系列 | 系列号：30210 内径D:50mm 外径:90mm 厚度:20mm | 个 | 该设计中利用锥形滚珠和轨道，使所有的滚珠和轨道围绕一个有共同的顶点的锥体旋转轴。滚珠通过其大端与内环骨架接触固定。该结构可提高径向负荷和单向推力负荷承受能力。轴承安装通常与轴向调整一起进行，以确保适当的轴承间隙。由于是可拆式，内外环可单独安装。在重推力负
772010 | 77 | 锥体滚柱轴承-30200系列 | 系列号：30211 内径D:55mm 外径:100mm 厚度:21mm | 个 | 该设计中利用锥形滚珠和轨道，使所有的滚珠和轨道围绕一个有共同的顶点的锥体旋转轴。滚珠通过其大端与内环骨架接触固定。该结构可提高径向负荷和单向推力负荷承受能力。轴承安装通常与轴向调整一起进行，以确保适当的轴承间隙。由于是可拆式，内外环可单独安装。在重推力负
772011 | 77 | 锥体滚柱轴承-30200系列 | 系列号：30212 内径D:60mm 外径:110mm 厚度:22mm | 个 | 该设计中利用锥形滚珠和轨道，使所有的滚珠和轨道围绕一个有共同的顶点的锥体旋转轴。滚珠通过其大端与内环骨架接触固定。该结构可提高径向负荷和单向推力负荷承受能力。轴承安装通常与轴向调整一起进行，以确保适当的轴承间隙。由于是可拆式，内外环可单独安装。在重推力负
772012 | 77 | 锥体滚柱轴承-30200系列 | 系列号：30213 内径D:65mm 外径:120mm 厚度:23mm | 个 | 该设计中利用锥形滚珠和轨道，使所有的滚珠和轨道围绕一个有共同的顶点的锥体旋转轴。滚珠通过其大端与内环骨架接触固定。该结构可提高径向负荷和单向推力负荷承受能力。轴承安装通常与轴向调整一起进行，以确保适当的轴承间隙。由于是可拆式，内外环可单独安装。在重推力负
772013 | 77 | 锥体滚柱轴承-30200系列 | 系列号：30214 内径D:70mm 外径:125mm 厚度:24mm | 个 | 该设计中利用锥形滚珠和轨道，使所有的滚珠和轨道围绕一个有共同的顶点的锥体旋转轴。滚珠通过其大端与内环骨架接触固定。该结构可提高径向负荷和单向推力负荷承受能力。轴承安装通常与轴向调整一起进行，以确保适当的轴承间隙。由于是可拆式，内外环可单独安装。在重推力负
772014 | 77 | 锥体滚柱轴承-30200系列 | 系列号：30215 内径D:75mm 外径:130mm 厚度:25mm | 个 | 该设计中利用锥形滚珠和轨道，使所有的滚珠和轨道围绕一个有共同的顶点的锥体旋转轴。滚珠通过其大端与内环骨架接触固定。该结构可提高径向负荷和单向推力负荷承受能力。轴承安装通常与轴向调整一起进行，以确保适当的轴承间隙。由于是可拆式，内外环可单独安装。在重推力负
772015 | 77 | 锥体滚柱轴承-30200系列 | 系列号：30216 内径D:80mm 外径:140mm 厚度:26mm | 个 | 该设计中利用锥形滚珠和轨道，使所有的滚珠和轨道围绕一个有共同的顶点的锥体旋转轴。滚珠通过其大端与内环骨架接触固定。该结构可提高径向负荷和单向推力负荷承受能力。轴承安装通常与轴向调整一起进行，以确保适当的轴承间隙。由于是可拆式，内外环可单独安装。在重推力负
772016 | 77 | 锥体滚柱轴承-30200系列 | 系列号：30217 内径D:85mm 外径:150mm 厚度:28mm | 个 | 该设计中利用锥形滚珠和轨道，使所有的滚珠和轨道围绕一个有共同的顶点的锥体旋转轴。滚珠通过其大端与内环骨架接触固定。该结构可提高径向负荷和单向推力负荷承受能力。轴承安装通常与轴向调整一起进行，以确保适当的轴承间隙。由于是可拆式，内外环可单独安装。在重推力负
772017 | 77 | 锥体滚柱轴承-30200系列 | 系列号：30218 内径D:90mm 外径:160mm 厚度:30mm | 个 | 该设计中利用锥形滚珠和轨道，使所有的滚珠和轨道围绕一个有共同的顶点的锥体旋转轴。滚珠通过其大端与内环骨架接触固定。该结构可提高径向负荷和单向推力负荷承受能力。轴承安装通常与轴向调整一起进行，以确保适当的轴承间隙。由于是可拆式，内外环可单独安装。在重推力负
772018 | 77 | 锥体滚柱轴承-30200系列 | 系列号：30219 内径D:95mm 外径:170mm 厚度:32mm | 个 | 该设计中利用锥形滚珠和轨道，使所有的滚珠和轨道围绕一个有共同的顶点的锥体旋转轴。滚珠通过其大端与内环骨架接触固定。该结构可提高径向负荷和单向推力负荷承受能力。轴承安装通常与轴向调整一起进行，以确保适当的轴承间隙。由于是可拆式，内外环可单独安装。在重推力负
772019 | 77 | 锥体滚柱轴承-30200系列 | 系列号：30220 内径D:100mm 外径:180mm 厚度:34mm | 个 | 该设计中利用锥形滚珠和轨道，使所有的滚珠和轨道围绕一个有共同的顶点的锥体旋转轴。滚珠通过其大端与内环骨架接触固定。该结构可提高径向负荷和单向推力负荷承受能力。轴承安装通常与轴向调整一起进行，以确保适当的轴承间隙。由于是可拆式，内外环可单独安装。在重推力负
772020 | 77 | 锥体滚柱轴承-30200系列 | 系列号：30221 内径D:105mm 外径:190mm 厚度:36mm | 个 | 该设计中利用锥形滚珠和轨道，使所有的滚珠和轨道围绕一个有共同的顶点的锥体旋转轴。滚珠通过其大端与内环骨架接触固定。该结构可提高径向负荷和单向推力负荷承受能力。轴承安装通常与轴向调整一起进行，以确保适当的轴承间隙。由于是可拆式，内外环可单独安装。在重推力负
772021 | 77 | 锥体滚柱轴承-30200系列 | 系列号：30222 内径D:110mm 外径:200mm 厚度:38mm | 个 | 该设计中利用锥形滚珠和轨道，使所有的滚珠和轨道围绕一个有共同的顶点的锥体旋转轴。滚珠通过其大端与内环骨架接触固定。该结构可提高径向负荷和单向推力负荷承受能力。轴承安装通常与轴向调整一起进行，以确保适当的轴承间隙。由于是可拆式，内外环可单独安装。在重推力负
772022 | 77 | 锥体滚柱轴承-30200系列 | 系列号：30224 内径D:120mm 外径:215mm 厚度:40mm | 个 | 该设计中利用锥形滚珠和轨道，使所有的滚珠和轨道围绕一个有共同的顶点的锥体旋转轴。滚珠通过其大端与内环骨架接触固定。该结构可提高径向负荷和单向推力负荷承受能力。轴承安装通常与轴向调整一起进行，以确保适当的轴承间隙。由于是可拆式，内外环可单独安装。在重推力负
772031 | 77 | 锥体滚柱轴承-30300系列 | 系列号：30302 内径D:15mm 外径:42mm 厚度:13mm | 个 | 该设计中利用锥形滚珠和轨道，使所有的滚珠和轨道围绕一个有共同的顶点的锥体旋转轴。滚珠通过其大端与内环骨架接触固定。该结构可提高径向负荷和单向推力负荷承受能力。轴承安装通常与轴向调整一起进行，以确保适当的轴承间隙。由于是可拆式，内外环可单独安装。在重推力负
772032 | 77 | 锥体滚柱轴承-30300系列 | 系列号：30303 内径D:17mm 外径:47mm 厚度:14mm | 个 | 该设计中利用锥形滚珠和轨道，使所有的滚珠和轨道围绕一个有共同的顶点的锥体旋转轴。滚珠通过其大端与内环骨架接触固定。该结构可提高径向负荷和单向推力负荷承受能力。轴承安装通常与轴向调整一起进行，以确保适当的轴承间隙。由于是可拆式，内外环可单独安装。在重推力负
772033 | 77 | 锥体滚柱轴承-30300系列 | 系列号：30304 内径D:20mm 外径:52mm 厚度:15mm | 个 | 该设计中利用锥形滚珠和轨道，使所有的滚珠和轨道围绕一个有共同的顶点的锥体旋转轴。滚珠通过其大端与内环骨架接触固定。该结构可提高径向负荷和单向推力负荷承受能力。轴承安装通常与轴向调整一起进行，以确保适当的轴承间隙。由于是可拆式，内外环可单独安装。在重推力负
772034 | 77 | 锥体滚柱轴承-30300系列 | 系列号：30305 内径D:25mm 外径:62mm 厚度:17mm | 个 | 该设计中利用锥形滚珠和轨道，使所有的滚珠和轨道围绕一个有共同的顶点的锥体旋转轴。滚珠通过其大端与内环骨架接触固定。该结构可提高径向负荷和单向推力负荷承受能力。轴承安装通常与轴向调整一起进行，以确保适当的轴承间隙。由于是可拆式，内外环可单独安装。在重推力负
772035 | 77 | 锥体滚柱轴承-30300系列 | 系列号：30306 内径D:30mm 外径:72mm 厚度:19mm | 个 | 该设计中利用锥形滚珠和轨道，使所有的滚珠和轨道围绕一个有共同的顶点的锥体旋转轴。滚珠通过其大端与内环骨架接触固定。该结构可提高径向负荷和单向推力负荷承受能力。轴承安装通常与轴向调整一起进行，以确保适当的轴承间隙。由于是可拆式，内外环可单独安装。在重推力负
772036 | 77 | 锥体滚柱轴承-30300系列 | 系列号：30307 内径D:35mm 外径:80mm 厚度:21mm | 个 | 该设计中利用锥形滚珠和轨道，使所有的滚珠和轨道围绕一个有共同的顶点的锥体旋转轴。滚珠通过其大端与内环骨架接触固定。该结构可提高径向负荷和单向推力负荷承受能力。轴承安装通常与轴向调整一起进行，以确保适当的轴承间隙。由于是可拆式，内外环可单独安装。在重推力负
772037 | 77 | 锥体滚柱轴承-30300系列 | 系列号：30308 内径D:40mm 外径:90mm 厚度:23mm | 个 | 该设计中利用锥形滚珠和轨道，使所有的滚珠和轨道围绕一个有共同的顶点的锥体旋转轴。滚珠通过其大端与内环骨架接触固定。该结构可提高径向负荷和单向推力负荷承受能力。轴承安装通常与轴向调整一起进行，以确保适当的轴承间隙。由于是可拆式，内外环可单独安装。在重推力负
772038 | 77 | 锥体滚柱轴承-30300系列 | 系列号：30309 内径D:45mm 外径:100mm 厚度:25mm | 个 | 该设计中利用锥形滚珠和轨道，使所有的滚珠和轨道围绕一个有共同的顶点的锥体旋转轴。滚珠通过其大端与内环骨架接触固定。该结构可提高径向负荷和单向推力负荷承受能力。轴承安装通常与轴向调整一起进行，以确保适当的轴承间隙。由于是可拆式，内外环可单独安装。在重推力负
772039 | 77 | 锥体滚柱轴承-30300系列 | 系列号：30310 内径D:50mm 外径:110mm 厚度:27mm | 个 | 该设计中利用锥形滚珠和轨道，使所有的滚珠和轨道围绕一个有共同的顶点的锥体旋转轴。滚珠通过其大端与内环骨架接触固定。该结构可提高径向负荷和单向推力负荷承受能力。轴承安装通常与轴向调整一起进行，以确保适当的轴承间隙。由于是可拆式，内外环可单独安装。在重推力负
772040 | 77 | 锥体滚柱轴承-30300系列 | 系列号：30311 内径D:55mm 外径:120mm 厚度:29mm | 个 | 该设计中利用锥形滚珠和轨道，使所有的滚珠和轨道围绕一个有共同的顶点的锥体旋转轴。滚珠通过其大端与内环骨架接触固定。该结构可提高径向负荷和单向推力负荷承受能力。轴承安装通常与轴向调整一起进行，以确保适当的轴承间隙。由于是可拆式，内外环可单独安装。在重推力负
772041 | 77 | 锥体滚柱轴承-30300系列 | 系列号：30312 内径D:60mm 外径:130mm 厚度:31mm | 个 | 该设计中利用锥形滚珠和轨道，使所有的滚珠和轨道围绕一个有共同的顶点的锥体旋转轴。滚珠通过其大端与内环骨架接触固定。该结构可提高径向负荷和单向推力负荷承受能力。轴承安装通常与轴向调整一起进行，以确保适当的轴承间隙。由于是可拆式，内外环可单独安装。在重推力负
772042 | 77 | 锥体滚柱轴承-30300系列 | 系列号：30313 内径D:65mm 外径:140mm 厚度:33mm | 个 | 该设计中利用锥形滚珠和轨道，使所有的滚珠和轨道围绕一个有共同的顶点的锥体旋转轴。滚珠通过其大端与内环骨架接触固定。该结构可提高径向负荷和单向推力负荷承受能力。轴承安装通常与轴向调整一起进行，以确保适当的轴承间隙。由于是可拆式，内外环可单独安装。在重推力负
772043 | 77 | 锥体滚柱轴承-30300系列 | 系列号：30314 内径D:70mm 外径:150mm 厚度:35mm | 个 | 该设计中利用锥形滚珠和轨道，使所有的滚珠和轨道围绕一个有共同的顶点的锥体旋转轴。滚珠通过其大端与内环骨架接触固定。该结构可提高径向负荷和单向推力负荷承受能力。轴承安装通常与轴向调整一起进行，以确保适当的轴承间隙。由于是可拆式，内外环可单独安装。在重推力负
772044 | 77 | 锥体滚柱轴承-30300系列 | 系列号：30315 内径D:75mm 外径:160mm 厚度:37mm | 个 | 该设计中利用锥形滚珠和轨道，使所有的滚珠和轨道围绕一个有共同的顶点的锥体旋转轴。滚珠通过其大端与内环骨架接触固定。该结构可提高径向负荷和单向推力负荷承受能力。轴承安装通常与轴向调整一起进行，以确保适当的轴承间隙。由于是可拆式，内外环可单独安装。在重推力负
772045 | 77 | 锥体滚柱轴承-30300系列 | 系列号：30316 内径D:80mm 外径:170mm 厚度:39mm | 个 | 该设计中利用锥形滚珠和轨道，使所有的滚珠和轨道围绕一个有共同的顶点的锥体旋转轴。滚珠通过其大端与内环骨架接触固定。该结构可提高径向负荷和单向推力负荷承受能力。轴承安装通常与轴向调整一起进行，以确保适当的轴承间隙。由于是可拆式，内外环可单独安装。在重推力负
772046 | 77 | 锥体滚柱轴承-30300系列 | 系列号：30317 内径D:85mm 外径:180mm 厚度:41mm | 个 | 该设计中利用锥形滚珠和轨道，使所有的滚珠和轨道围绕一个有共同的顶点的锥体旋转轴。滚珠通过其大端与内环骨架接触固定。该结构可提高径向负荷和单向推力负荷承受能力。轴承安装通常与轴向调整一起进行，以确保适当的轴承间隙。由于是可拆式，内外环可单独安装。在重推力负
772047 | 77 | 锥体滚柱轴承-30300系列 | 系列号：30318 内径D:90mm 外径:190mm 厚度:43mm | 个 | 该设计中利用锥形滚珠和轨道，使所有的滚珠和轨道围绕一个有共同的顶点的锥体旋转轴。滚珠通过其大端与内环骨架接触固定。该结构可提高径向负荷和单向推力负荷承受能力。轴承安装通常与轴向调整一起进行，以确保适当的轴承间隙。由于是可拆式，内外环可单独安装。在重推力负
772048 | 77 | 锥体滚柱轴承-30300系列 | 系列号：30319 内径D:95mm 外径:200mm 厚度:45mm | 个 | 该设计中利用锥形滚珠和轨道，使所有的滚珠和轨道围绕一个有共同的顶点的锥体旋转轴。滚珠通过其大端与内环骨架接触固定。该结构可提高径向负荷和单向推力负荷承受能力。轴承安装通常与轴向调整一起进行，以确保适当的轴承间隙。由于是可拆式，内外环可单独安装。在重推力负
772049 | 77 | 锥体滚柱轴承-30300系列 | 系列号：30320 内径D:100mm 外径:215mm 厚度:47mm | 个 | 该设计中利用锥形滚珠和轨道，使所有的滚珠和轨道围绕一个有共同的顶点的锥体旋转轴。滚珠通过其大端与内环骨架接触固定。该结构可提高径向负荷和单向推力负荷承受能力。轴承安装通常与轴向调整一起进行，以确保适当的轴承间隙。由于是可拆式，内外环可单独安装。在重推力负
772050 | 77 | 锥体滚柱轴承-30300系列 | 系列号：30321 内径D:105mm 外径:225mm 厚度:49mm | 个 | 该设计中利用锥形滚珠和轨道，使所有的滚珠和轨道围绕一个有共同的顶点的锥体旋转轴。滚珠通过其大端与内环骨架接触固定。该结构可提高径向负荷和单向推力负荷承受能力。轴承安装通常与轴向调整一起进行，以确保适当的轴承间隙。由于是可拆式，内外环可单独安装。在重推力负
772051 | 77 | 锥体滚柱轴承-30300系列 | 系列号：30322 内径D:110mm 外径:240mm 厚度:50mm | 个 | 该设计中利用锥形滚珠和轨道，使所有的滚珠和轨道围绕一个有共同的顶点的锥体旋转轴。滚珠通过其大端与内环骨架接触固定。该结构可提高径向负荷和单向推力负荷承受能力。轴承安装通常与轴向调整一起进行，以确保适当的轴承间隙。由于是可拆式，内外环可单独安装。在重推力负
772052 | 77 | 锥体滚柱轴承-30300系列 | 系列号：30324 内径D:120mm 外径:260mm 厚度:55mm | 个 | 该设计中利用锥形滚珠和轨道，使所有的滚珠和轨道围绕一个有共同的顶点的锥体旋转轴。滚珠通过其大端与内环骨架接触固定。该结构可提高径向负荷和单向推力负荷承受能力。轴承安装通常与轴向调整一起进行，以确保适当的轴承间隙。由于是可拆式，内外环可单独安装。在重推力负
772061 | 77 | 锥体滚柱轴承-32200系列 | 系列号：32206 内径D:30mm 外径:62mm 厚度:20mm | 个 | 该设计中利用锥形滚珠和轨道，使所有的滚珠和轨道围绕一个有共同的顶点的锥体旋转轴。滚珠通过其大端与内环骨架接触固定。该结构可提高径向负荷和单向推力负荷承受能力。轴承安装通常与轴向调整一起进行，以确保适当的轴承间隙。由于是可拆式，内外环可单独安装。在重推力负
772062 | 77 | 锥体滚柱轴承-32200系列 | 系列号：32207 内径D:35mm 外径:72mm 厚度:23mm | 个 | 该设计中利用锥形滚珠和轨道，使所有的滚珠和轨道围绕一个有共同的顶点的锥体旋转轴。滚珠通过其大端与内环骨架接触固定。该结构可提高径向负荷和单向推力负荷承受能力。轴承安装通常与轴向调整一起进行，以确保适当的轴承间隙。由于是可拆式，内外环可单独安装。在重推力负
772063 | 77 | 锥体滚柱轴承-32200系列 | 系列号：32208 内径D:40mm 外径:80mm 厚度:23mm | 个 | 该设计中利用锥形滚珠和轨道，使所有的滚珠和轨道围绕一个有共同的顶点的锥体旋转轴。滚珠通过其大端与内环骨架接触固定。该结构可提高径向负荷和单向推力负荷承受能力。轴承安装通常与轴向调整一起进行，以确保适当的轴承间隙。由于是可拆式，内外环可单独安装。在重推力负
772064 | 77 | 锥体滚柱轴承-32200系列 | 系列号：32209 内径D:45mm 外径:85mm 厚度:23mm | 个 | 该设计中利用锥形滚珠和轨道，使所有的滚珠和轨道围绕一个有共同的顶点的锥体旋转轴。滚珠通过其大端与内环骨架接触固定。该结构可提高径向负荷和单向推力负荷承受能力。轴承安装通常与轴向调整一起进行，以确保适当的轴承间隙。由于是可拆式，内外环可单独安装。在重推力负
772065 | 77 | 锥体滚柱轴承-32200系列 | 系列号：32210 内径D:50mm 外径:90mm 厚度:23mm | 个 | 该设计中利用锥形滚珠和轨道，使所有的滚珠和轨道围绕一个有共同的顶点的锥体旋转轴。滚珠通过其大端与内环骨架接触固定。该结构可提高径向负荷和单向推力负荷承受能力。轴承安装通常与轴向调整一起进行，以确保适当的轴承间隙。由于是可拆式，内外环可单独安装。在重推力负
772066 | 77 | 锥体滚柱轴承-32200系列 | 系列号：32211 内径D:55mm 外径:100mm 厚度:25mm | 个 | 该设计中利用锥形滚珠和轨道，使所有的滚珠和轨道围绕一个有共同的顶点的锥体旋转轴。滚珠通过其大端与内环骨架接触固定。该结构可提高径向负荷和单向推力负荷承受能力。轴承安装通常与轴向调整一起进行，以确保适当的轴承间隙。由于是可拆式，内外环可单独安装。在重推力负
772067 | 77 | 锥体滚柱轴承-32200系列 | 系列号：32212 内径D:60mm 外径:110mm 厚度:28mm | 个 | 该设计中利用锥形滚珠和轨道，使所有的滚珠和轨道围绕一个有共同的顶点的锥体旋转轴。滚珠通过其大端与内环骨架接触固定。该结构可提高径向负荷和单向推力负荷承受能力。轴承安装通常与轴向调整一起进行，以确保适当的轴承间隙。由于是可拆式，内外环可单独安装。在重推力负
772068 | 77 | 锥体滚柱轴承-32200系列 | 系列号：32213 内径D:65mm 外径:120mm 厚度:31mm | 个 | 该设计中利用锥形滚珠和轨道，使所有的滚珠和轨道围绕一个有共同的顶点的锥体旋转轴。滚珠通过其大端与内环骨架接触固定。该结构可提高径向负荷和单向推力负荷承受能力。轴承安装通常与轴向调整一起进行，以确保适当的轴承间隙。由于是可拆式，内外环可单独安装。在重推力负
772069 | 77 | 锥体滚柱轴承-32200系列 | 系列号：32214 内径D:70mm 外径:125mm 厚度:31mm | 个 | 该设计中利用锥形滚珠和轨道，使所有的滚珠和轨道围绕一个有共同的顶点的锥体旋转轴。滚珠通过其大端与内环骨架接触固定。该结构可提高径向负荷和单向推力负荷承受能力。轴承安装通常与轴向调整一起进行，以确保适当的轴承间隙。由于是可拆式，内外环可单独安装。在重推力负
772070 | 77 | 锥体滚柱轴承-32200系列 | 系列号：32215 内径D:75mm 外径:130mm 厚度:31mm | 个 | 该设计中利用锥形滚珠和轨道，使所有的滚珠和轨道围绕一个有共同的顶点的锥体旋转轴。滚珠通过其大端与内环骨架接触固定。该结构可提高径向负荷和单向推力负荷承受能力。轴承安装通常与轴向调整一起进行，以确保适当的轴承间隙。由于是可拆式，内外环可单独安装。在重推力负
772071 | 77 | 锥体滚柱轴承-32200系列 | 系列号：32216 内径D:80mm 外径:140mm 厚度:33mm | 个 | 该设计中利用锥形滚珠和轨道，使所有的滚珠和轨道围绕一个有共同的顶点的锥体旋转轴。滚珠通过其大端与内环骨架接触固定。该结构可提高径向负荷和单向推力负荷承受能力。轴承安装通常与轴向调整一起进行，以确保适当的轴承间隙。由于是可拆式，内外环可单独安装。在重推力负
772072 | 77 | 锥体滚柱轴承-32200系列 | 系列号：32217 内径D:85mm 外径:150mm 厚度:36mm | 个 | 该设计中利用锥形滚珠和轨道，使所有的滚珠和轨道围绕一个有共同的顶点的锥体旋转轴。滚珠通过其大端与内环骨架接触固定。该结构可提高径向负荷和单向推力负荷承受能力。轴承安装通常与轴向调整一起进行，以确保适当的轴承间隙。由于是可拆式，内外环可单独安装。在重推力负
772073 | 77 | 锥体滚柱轴承-32200系列 | 系列号：32218 内径D:90mm 外径:160mm 厚度:40mm | 个 | 该设计中利用锥形滚珠和轨道，使所有的滚珠和轨道围绕一个有共同的顶点的锥体旋转轴。滚珠通过其大端与内环骨架接触固定。该结构可提高径向负荷和单向推力负荷承受能力。轴承安装通常与轴向调整一起进行，以确保适当的轴承间隙。由于是可拆式，内外环可单独安装。在重推力负
772074 | 77 | 锥体滚柱轴承-32200系列 | 系列号：32219 内径D:95mm 外径:170mm 厚度:43mm | 个 | 该设计中利用锥形滚珠和轨道，使所有的滚珠和轨道围绕一个有共同的顶点的锥体旋转轴。滚珠通过其大端与内环骨架接触固定。该结构可提高径向负荷和单向推力负荷承受能力。轴承安装通常与轴向调整一起进行，以确保适当的轴承间隙。由于是可拆式，内外环可单独安装。在重推力负
772075 | 77 | 锥体滚柱轴承-32200系列 | 系列号：32220 内径D:100mm 外径:180mm 厚度:46mm | 个 | 该设计中利用锥形滚珠和轨道，使所有的滚珠和轨道围绕一个有共同的顶点的锥体旋转轴。滚珠通过其大端与内环骨架接触固定。该结构可提高径向负荷和单向推力负荷承受能力。轴承安装通常与轴向调整一起进行，以确保适当的轴承间隙。由于是可拆式，内外环可单独安装。在重推力负
772076 | 77 | 锥体滚柱轴承-32200系列 | 系列号：32221 内径D:105mm 外径:190mm 厚度:50mm | 个 | 该设计中利用锥形滚珠和轨道，使所有的滚珠和轨道围绕一个有共同的顶点的锥体旋转轴。滚珠通过其大端与内环骨架接触固定。该结构可提高径向负荷和单向推力负荷承受能力。轴承安装通常与轴向调整一起进行，以确保适当的轴承间隙。由于是可拆式，内外环可单独安装。在重推力负
772077 | 77 | 锥体滚柱轴承-32200系列 | 系列号：32222 内径D:110mm 外径:200mm 厚度:53mm | 个 | 该设计中利用锥形滚珠和轨道，使所有的滚珠和轨道围绕一个有共同的顶点的锥体旋转轴。滚珠通过其大端与内环骨架接触固定。该结构可提高径向负荷和单向推力负荷承受能力。轴承安装通常与轴向调整一起进行，以确保适当的轴承间隙。由于是可拆式，内外环可单独安装。在重推力负
772078 | 77 | 锥体滚柱轴承-32200系列 | 系列号：32224 内径D:120mm 外径:215mm 厚度:58mm | 个 | 该设计中利用锥形滚珠和轨道，使所有的滚珠和轨道围绕一个有共同的顶点的锥体旋转轴。滚珠通过其大端与内环骨架接触固定。该结构可提高径向负荷和单向推力负荷承受能力。轴承安装通常与轴向调整一起进行，以确保适当的轴承间隙。由于是可拆式，内外环可单独安装。在重推力负
772081 | 77 | 锥体滚柱轴承-32300系列 | 系列号：32305 内径D:25mm 外径:62mm 厚度:24mm | 个 | 该设计中利用锥形滚珠和轨道，使所有的滚珠和轨道围绕一个有共同的顶点的锥体旋转轴。滚珠通过其大端与内环骨架接触固定。该结构可提高径向负荷和单向推力负荷承受能力。轴承安装通常与轴向调整一起进行，以确保适当的轴承间隙。由于是可拆式，内外环可单独安装。在重推力负
772082 | 77 | 锥体滚柱轴承-32300系列 | 系列号：32306 内径D:30mm 外径:72mm 厚度:27mm | 个 | 该设计中利用锥形滚珠和轨道，使所有的滚珠和轨道围绕一个有共同的顶点的锥体旋转轴。滚珠通过其大端与内环骨架接触固定。该结构可提高径向负荷和单向推力负荷承受能力。轴承安装通常与轴向调整一起进行，以确保适当的轴承间隙。由于是可拆式，内外环可单独安装。在重推力负
772083 | 77 | 锥体滚柱轴承-32300系列 | 系列号：32307 内径D:35mm 外径:80mm 厚度:31mm | 个 | 该设计中利用锥形滚珠和轨道，使所有的滚珠和轨道围绕一个有共同的顶点的锥体旋转轴。滚珠通过其大端与内环骨架接触固定。该结构可提高径向负荷和单向推力负荷承受能力。轴承安装通常与轴向调整一起进行，以确保适当的轴承间隙。由于是可拆式，内外环可单独安装。在重推力负
772084 | 77 | 锥体滚柱轴承-32300系列 | 系列号：32308 内径D:40mm 外径:90mm 厚度:33mm | 个 | 该设计中利用锥形滚珠和轨道，使所有的滚珠和轨道围绕一个有共同的顶点的锥体旋转轴。滚珠通过其大端与内环骨架接触固定。该结构可提高径向负荷和单向推力负荷承受能力。轴承安装通常与轴向调整一起进行，以确保适当的轴承间隙。由于是可拆式，内外环可单独安装。在重推力负
772085 | 77 | 锥体滚柱轴承-32300系列 | 系列号：32309 内径D:45mm 外径:100mm 厚度:36mm | 个 | 该设计中利用锥形滚珠和轨道，使所有的滚珠和轨道围绕一个有共同的顶点的锥体旋转轴。滚珠通过其大端与内环骨架接触固定。该结构可提高径向负荷和单向推力负荷承受能力。轴承安装通常与轴向调整一起进行，以确保适当的轴承间隙。由于是可拆式，内外环可单独安装。在重推力负
772086 | 77 | 锥体滚柱轴承-32300系列 | 系列号：32310 内径D:50mm 外径:110mm 厚度:40mm | 个 | 该设计中利用锥形滚珠和轨道，使所有的滚珠和轨道围绕一个有共同的顶点的锥体旋转轴。滚珠通过其大端与内环骨架接触固定。该结构可提高径向负荷和单向推力负荷承受能力。轴承安装通常与轴向调整一起进行，以确保适当的轴承间隙。由于是可拆式，内外环可单独安装。在重推力负
772087 | 77 | 锥体滚柱轴承-32300系列 | 系列号：32311 内径D:55mm 外径:120mm 厚度:43mm | 个 | 该设计中利用锥形滚珠和轨道，使所有的滚珠和轨道围绕一个有共同的顶点的锥体旋转轴。滚珠通过其大端与内环骨架接触固定。该结构可提高径向负荷和单向推力负荷承受能力。轴承安装通常与轴向调整一起进行，以确保适当的轴承间隙。由于是可拆式，内外环可单独安装。在重推力负
772088 | 77 | 锥体滚柱轴承-32300系列 | 系列号：32312 内径D:60mm 外径:130mm 厚度:46mm | 个 | 该设计中利用锥形滚珠和轨道，使所有的滚珠和轨道围绕一个有共同的顶点的锥体旋转轴。滚珠通过其大端与内环骨架接触固定。该结构可提高径向负荷和单向推力负荷承受能力。轴承安装通常与轴向调整一起进行，以确保适当的轴承间隙。由于是可拆式，内外环可单独安装。在重推力负
772089 | 77 | 锥体滚柱轴承-32300系列 | 系列号：32313 内径D:65mm 外径:140mm 厚度:48mm | 个 | 该设计中利用锥形滚珠和轨道，使所有的滚珠和轨道围绕一个有共同的顶点的锥体旋转轴。滚珠通过其大端与内环骨架接触固定。该结构可提高径向负荷和单向推力负荷承受能力。轴承安装通常与轴向调整一起进行，以确保适当的轴承间隙。由于是可拆式，内外环可单独安装。在重推力负
772090 | 77 | 锥体滚柱轴承-32300系列 | 系列号：32314 内径D:70mm 外径:150mm 厚度:51mm | 个 | 该设计中利用锥形滚珠和轨道，使所有的滚珠和轨道围绕一个有共同的顶点的锥体旋转轴。滚珠通过其大端与内环骨架接触固定。该结构可提高径向负荷和单向推力负荷承受能力。轴承安装通常与轴向调整一起进行，以确保适当的轴承间隙。由于是可拆式，内外环可单独安装。在重推力负
772091 | 77 | 锥体滚柱轴承-32300系列 | 系列号：32315 内径D:75mm 外径:160mm 厚度:55mm | 个 | 该设计中利用锥形滚珠和轨道，使所有的滚珠和轨道围绕一个有共同的顶点的锥体旋转轴。滚珠通过其大端与内环骨架接触固定。该结构可提高径向负荷和单向推力负荷承受能力。轴承安装通常与轴向调整一起进行，以确保适当的轴承间隙。由于是可拆式，内外环可单独安装。在重推力负
772092 | 77 | 锥体滚柱轴承-32300系列 | 系列号：32316 内径D:80mm 外径:170mm 厚度:58mm | 个 | 该设计中利用锥形滚珠和轨道，使所有的滚珠和轨道围绕一个有共同的顶点的锥体旋转轴。滚珠通过其大端与内环骨架接触固定。该结构可提高径向负荷和单向推力负荷承受能力。轴承安装通常与轴向调整一起进行，以确保适当的轴承间隙。由于是可拆式，内外环可单独安装。在重推力负
772093 | 77 | 锥体滚柱轴承-32300系列 | 系列号：32317 内径D:85mm 外径:180mm 厚度:60mm | 个 | 该设计中利用锥形滚珠和轨道，使所有的滚珠和轨道围绕一个有共同的顶点的锥体旋转轴。滚珠通过其大端与内环骨架接触固定。该结构可提高径向负荷和单向推力负荷承受能力。轴承安装通常与轴向调整一起进行，以确保适当的轴承间隙。由于是可拆式，内外环可单独安装。在重推力负
772094 | 77 | 锥体滚柱轴承-32300系列 | 系列号：32318 内径D:90mm 外径:190mm 厚度:64mm | 个 | 该设计中利用锥形滚珠和轨道，使所有的滚珠和轨道围绕一个有共同的顶点的锥体旋转轴。滚珠通过其大端与内环骨架接触固定。该结构可提高径向负荷和单向推力负荷承受能力。轴承安装通常与轴向调整一起进行，以确保适当的轴承间隙。由于是可拆式，内外环可单独安装。在重推力负
772095 | 77 | 锥体滚柱轴承-32300系列 | 系列号：32319 内径D:95mm 外径:200mm 厚度:67mm | 个 | 该设计中利用锥形滚珠和轨道，使所有的滚珠和轨道围绕一个有共同的顶点的锥体旋转轴。滚珠通过其大端与内环骨架接触固定。该结构可提高径向负荷和单向推力负荷承受能力。轴承安装通常与轴向调整一起进行，以确保适当的轴承间隙。由于是可拆式，内外环可单独安装。在重推力负
772096 | 77 | 锥体滚柱轴承-32300系列 | 系列号：32320 内径D:100mm 外径:215mm 厚度:73mm | 个 | 该设计中利用锥形滚珠和轨道，使所有的滚珠和轨道围绕一个有共同的顶点的锥体旋转轴。滚珠通过其大端与内环骨架接触固定。该结构可提高径向负荷和单向推力负荷承受能力。轴承安装通常与轴向调整一起进行，以确保适当的轴承间隙。由于是可拆式，内外环可单独安装。在重推力负
772097 | 77 | 锥体滚柱轴承-32300系列 | 系列号：32321 内径D:105mm 外径:225mm 厚度:77mm | 个 | 该设计中利用锥形滚珠和轨道，使所有的滚珠和轨道围绕一个有共同的顶点的锥体旋转轴。滚珠通过其大端与内环骨架接触固定。该结构可提高径向负荷和单向推力负荷承受能力。轴承安装通常与轴向调整一起进行，以确保适当的轴承间隙。由于是可拆式，内外环可单独安装。在重推力负
772098 | 77 | 锥体滚柱轴承-32300系列 | 系列号：32322 内径D:110mm 外径:240mm 厚度:80mm | 个 | 该设计中利用锥形滚珠和轨道，使所有的滚珠和轨道围绕一个有共同的顶点的锥体旋转轴。滚珠通过其大端与内环骨架接触固定。该结构可提高径向负荷和单向推力负荷承受能力。轴承安装通常与轴向调整一起进行，以确保适当的轴承间隙。由于是可拆式，内外环可单独安装。在重推力负
772099 | 77 | 锥体滚柱轴承-32300系列 | 系列号：32324 内径D:120mm 外径:260mm 厚度:86mm | 个 | 该设计中利用锥形滚珠和轨道，使所有的滚珠和轨道围绕一个有共同的顶点的锥体旋转轴。滚珠通过其大端与内环骨架接触固定。该结构可提高径向负荷和单向推力负荷承受能力。轴承安装通常与轴向调整一起进行，以确保适当的轴承间隙。由于是可拆式，内外环可单独安装。在重推力负
772501 | 77 | 鼓形滚柱轴承-22200系列 | 系列号：22208 内径D:40mm 外径:80mm 厚度:23mm | 个 | 在该设计中，两排滚柱在各自独立的内环滚道中运行，内环滚道研磨有为滚柱导向的导向凸缘，外环为单球面轨。这样，内环和滚柱可自由补偿由于机器零件不精确或在负荷下轴或外壳的弹性形变而引起的角度偏差。由于线性接触、具有大量滚珠和坚固的接触角，该类轴承可承受大的径向
772502 | 77 | 鼓形滚柱轴承-22200系列 | 系列号：22209 内径D:45mm 外径:85mm 厚度:23mm | 个 | 在该设计中，两排滚柱在各自独立的内环滚道中运行，内环滚道研磨有为滚柱导向的导向凸缘，外环为单球面轨。这样，内环和滚柱可自由补偿由于机器零件不精确或在负荷下轴或外壳的弹性形变而引起的角度偏差。由于线性接触、具有大量滚珠和坚固的接触角，该类轴承可承受大的径向
772503 | 77 | 鼓形滚柱轴承-22200系列 | 系列号：22210 内径D:50mm 外径:90mm 厚度:23mm | 个 | 在该设计中，两排滚柱在各自独立的内环滚道中运行，内环滚道研磨有为滚柱导向的导向凸缘，外环为单球面轨。这样，内环和滚柱可自由补偿由于机器零件不精确或在负荷下轴或外壳的弹性形变而引起的角度偏差。由于线性接触、具有大量滚珠和坚固的接触角，该类轴承可承受大的径向
772504 | 77 | 鼓形滚柱轴承-22200系列 | 系列号：22211 内径D:55mm 外径:100mm 厚度:25mm | 个 | 在该设计中，两排滚柱在各自独立的内环滚道中运行，内环滚道研磨有为滚柱导向的导向凸缘，外环为单球面轨。这样，内环和滚柱可自由补偿由于机器零件不精确或在负荷下轴或外壳的弹性形变而引起的角度偏差。由于线性接触、具有大量滚珠和坚固的接触角，该类轴承可承受大的径向
772505 | 77 | 鼓形滚柱轴承-22200系列 | 系列号：22212 内径D:60mm 外径:110mm 厚度:28mm | 个 | 在该设计中，两排滚柱在各自独立的内环滚道中运行，内环滚道研磨有为滚柱导向的导向凸缘，外环为单球面轨。这样，内环和滚柱可自由补偿由于机器零件不精确或在负荷下轴或外壳的弹性形变而引起的角度偏差。由于线性接触、具有大量滚珠和坚固的接触角，该类轴承可承受大的径向
772506 | 77 | 鼓形滚柱轴承-22200系列 | 系列号：22213 内径D:65mm 外径:120mm 厚度:31mm | 个 | 在该设计中，两排滚柱在各自独立的内环滚道中运行，内环滚道研磨有为滚柱导向的导向凸缘，外环为单球面轨。这样，内环和滚柱可自由补偿由于机器零件不精确或在负荷下轴或外壳的弹性形变而引起的角度偏差。由于线性接触、具有大量滚珠和坚固的接触角，该类轴承可承受大的径向
772507 | 77 | 鼓形滚柱轴承-22200系列 | 系列号：22214 内径D:70mm 外径:125mm 厚度:31mm | 个 | 在该设计中，两排滚柱在各自独立的内环滚道中运行，内环滚道研磨有为滚柱导向的导向凸缘，外环为单球面轨。这样，内环和滚柱可自由补偿由于机器零件不精确或在负荷下轴或外壳的弹性形变而引起的角度偏差。由于线性接触、具有大量滚珠和坚固的接触角，该类轴承可承受大的径向
772508 | 77 | 鼓形滚柱轴承-22200系列 | 系列号：22215 内径D:75mm 外径:130mm 厚度:31mm | 个 | 在该设计中，两排滚柱在各自独立的内环滚道中运行，内环滚道研磨有为滚柱导向的导向凸缘，外环为单球面轨。这样，内环和滚柱可自由补偿由于机器零件不精确或在负荷下轴或外壳的弹性形变而引起的角度偏差。由于线性接触、具有大量滚珠和坚固的接触角，该类轴承可承受大的径向
772509 | 77 | 鼓形滚柱轴承-22200系列 | 系列号：22216 内径D:80mm 外径:140mm 厚度:33mm | 个 | 在该设计中，两排滚柱在各自独立的内环滚道中运行，内环滚道研磨有为滚柱导向的导向凸缘，外环为单球面轨。这样，内环和滚柱可自由补偿由于机器零件不精确或在负荷下轴或外壳的弹性形变而引起的角度偏差。由于线性接触、具有大量滚珠和坚固的接触角，该类轴承可承受大的径向
772510 | 77 | 鼓形滚柱轴承-22200系列 | 系列号：22217 内径D:85mm 外径:150mm 厚度:36mm | 个 | 在该设计中，两排滚柱在各自独立的内环滚道中运行，内环滚道研磨有为滚柱导向的导向凸缘，外环为单球面轨。这样，内环和滚柱可自由补偿由于机器零件不精确或在负荷下轴或外壳的弹性形变而引起的角度偏差。由于线性接触、具有大量滚珠和坚固的接触角，该类轴承可承受大的径向
772511 | 77 | 鼓形滚柱轴承-22200系列 | 系列号：22218 内径D:90mm 外径:160mm 厚度:40mm | 个 | 在该设计中，两排滚柱在各自独立的内环滚道中运行，内环滚道研磨有为滚柱导向的导向凸缘，外环为单球面轨。这样，内环和滚柱可自由补偿由于机器零件不精确或在负荷下轴或外壳的弹性形变而引起的角度偏差。由于线性接触、具有大量滚珠和坚固的接触角，该类轴承可承受大的径向
772512 | 77 | 鼓形滚柱轴承-22200系列 | 系列号：22219 内径D:95mm 外径:170mm 厚度:43mm | 个 | 在该设计中，两排滚柱在各自独立的内环滚道中运行，内环滚道研磨有为滚柱导向的导向凸缘，外环为单球面轨。这样，内环和滚柱可自由补偿由于机器零件不精确或在负荷下轴或外壳的弹性形变而引起的角度偏差。由于线性接触、具有大量滚珠和坚固的接触角，该类轴承可承受大的径向
772513 | 77 | 鼓形滚柱轴承-22200系列 | 系列号：22220 内径D:100mm 外径:180mm 厚度:46mm | 个 | 在该设计中，两排滚柱在各自独立的内环滚道中运行，内环滚道研磨有为滚柱导向的导向凸缘，外环为单球面轨。这样，内环和滚柱可自由补偿由于机器零件不精确或在负荷下轴或外壳的弹性形变而引起的角度偏差。由于线性接触、具有大量滚珠和坚固的接触角，该类轴承可承受大的径向
772514 | 77 | 鼓形滚柱轴承-22200系列 | 系列号：22222 内径D:110mm 外径:200mm 厚度:53mm | 个 | 在该设计中，两排滚柱在各自独立的内环滚道中运行，内环滚道研磨有为滚柱导向的导向凸缘，外环为单球面轨。这样，内环和滚柱可自由补偿由于机器零件不精确或在负荷下轴或外壳的弹性形变而引起的角度偏差。由于线性接触、具有大量滚珠和坚固的接触角，该类轴承可承受大的径向
772515 | 77 | 鼓形滚柱轴承-22200系列 | 系列号：22224 内径D:120mm 外径:215mm 厚度:58mm | 个 | 在该设计中，两排滚柱在各自独立的内环滚道中运行，内环滚道研磨有为滚柱导向的导向凸缘，外环为单球面轨。这样，内环和滚柱可自由补偿由于机器零件不精确或在负荷下轴或外壳的弹性形变而引起的角度偏差。由于线性接触、具有大量滚珠和坚固的接触角，该类轴承可承受大的径向
772516 | 77 | 鼓形滚柱轴承-22200系列 | 系列号：22226 内径D:130mm 外径:230mm 厚度:64mm | 个 | 在该设计中，两排滚柱在各自独立的内环滚道中运行，内环滚道研磨有为滚柱导向的导向凸缘，外环为单球面轨。这样，内环和滚柱可自由补偿由于机器零件不精确或在负荷下轴或外壳的弹性形变而引起的角度偏差。由于线性接触、具有大量滚珠和坚固的接触角，该类轴承可承受大的径向
772517 | 77 | 鼓形滚柱轴承-22200系列 | 系列号：22228 内径D:140mm 外径:250mm 厚度:68mm | 个 | 在该设计中，两排滚柱在各自独立的内环滚道中运行，内环滚道研磨有为滚柱导向的导向凸缘，外环为单球面轨。这样，内环和滚柱可自由补偿由于机器零件不精确或在负荷下轴或外壳的弹性形变而引起的角度偏差。由于线性接触、具有大量滚珠和坚固的接触角，该类轴承可承受大的径向
772518 | 77 | 鼓形滚柱轴承-22200系列 | 系列号：22230 内径D:150mm 外径:270mm 厚度:73mm | 个 | 在该设计中，两排滚柱在各自独立的内环滚道中运行，内环滚道研磨有为滚柱导向的导向凸缘，外环为单球面轨。这样，内环和滚柱可自由补偿由于机器零件不精确或在负荷下轴或外壳的弹性形变而引起的角度偏差。由于线性接触、具有大量滚珠和坚固的接触角，该类轴承可承受大的径向
772519 | 77 | 鼓形滚柱轴承-22200系列 | 系列号：22232 内径D:160mm 外径:290mm 厚度:80mm | 个 | 在该设计中，两排滚柱在各自独立的内环滚道中运行，内环滚道研磨有为滚柱导向的导向凸缘，外环为单球面轨。这样，内环和滚柱可自由补偿由于机器零件不精确或在负荷下轴或外壳的弹性形变而引起的角度偏差。由于线性接触、具有大量滚珠和坚固的接触角，该类轴承可承受大的径向
772520 | 77 | 鼓形滚柱轴承-22200系列 | 系列号：22234 内径D:170mm 外径:310mm 厚度:86mm | 个 | 在该设计中，两排滚柱在各自独立的内环滚道中运行，内环滚道研磨有为滚柱导向的导向凸缘，外环为单球面轨。这样，内环和滚柱可自由补偿由于机器零件不精确或在负荷下轴或外壳的弹性形变而引起的角度偏差。由于线性接触、具有大量滚珠和坚固的接触角，该类轴承可承受大的径向
772521 | 77 | 鼓形滚柱轴承-22200系列 | 系列号：22236 内径D:180mm 外径:320mm 厚度:86mm | 个 | 在该设计中，两排滚柱在各自独立的内环滚道中运行，内环滚道研磨有为滚柱导向的导向凸缘，外环为单球面轨。这样，内环和滚柱可自由补偿由于机器零件不精确或在负荷下轴或外壳的弹性形变而引起的角度偏差。由于线性接触、具有大量滚珠和坚固的接触角，该类轴承可承受大的径向
772522 | 77 | 鼓形滚柱轴承-22200系列 | 系列号：22238 内径D:190mm 外径:340mm 厚度:92mm | 个 | 在该设计中，两排滚柱在各自独立的内环滚道中运行，内环滚道研磨有为滚柱导向的导向凸缘，外环为单球面轨。这样，内环和滚柱可自由补偿由于机器零件不精确或在负荷下轴或外壳的弹性形变而引起的角度偏差。由于线性接触、具有大量滚珠和坚固的接触角，该类轴承可承受大的径向
772523 | 77 | 鼓形滚柱轴承-22200系列 | 系列号：22240 内径D:200mm 外径:360mm 厚度:98mm | 个 | 在该设计中，两排滚柱在各自独立的内环滚道中运行，内环滚道研磨有为滚柱导向的导向凸缘，外环为单球面轨。这样，内环和滚柱可自由补偿由于机器零件不精确或在负荷下轴或外壳的弹性形变而引起的角度偏差。由于线性接触、具有大量滚珠和坚固的接触角，该类轴承可承受大的径向
772524 | 77 | 鼓形滚柱轴承-22200系列 | 系列号：22244 内径D:220mm 外径:400mm 厚度:108mm | 个 | 在该设计中，两排滚柱在各自独立的内环滚道中运行，内环滚道研磨有为滚柱导向的导向凸缘，外环为单球面轨。这样，内环和滚柱可自由补偿由于机器零件不精确或在负荷下轴或外壳的弹性形变而引起的角度偏差。由于线性接触、具有大量滚珠和坚固的接触角，该类轴承可承受大的径向
772525 | 77 | 鼓形滚柱轴承-22200系列 | 系列号：22248 内径D:240mm 外径:440mm 厚度:120mm | 个 | 在该设计中，两排滚柱在各自独立的内环滚道中运行，内环滚道研磨有为滚柱导向的导向凸缘，外环为单球面轨。这样，内环和滚柱可自由补偿由于机器零件不精确或在负荷下轴或外壳的弹性形变而引起的角度偏差。由于线性接触、具有大量滚珠和坚固的接触角，该类轴承可承受大的径向
772526 | 77 | 鼓形滚柱轴承-22200系列 | 系列号：22252 内径D:260mm 外径:480mm 厚度:130mm | 个 | 在该设计中，两排滚柱在各自独立的内环滚道中运行，内环滚道研磨有为滚柱导向的导向凸缘，外环为单球面轨。这样，内环和滚柱可自由补偿由于机器零件不精确或在负荷下轴或外壳的弹性形变而引起的角度偏差。由于线性接触、具有大量滚珠和坚固的接触角，该类轴承可承受大的径向
772527 | 77 | 鼓形滚柱轴承-22200系列 | 系列号：22256 内径D:280mm 外径:500mm 厚度:130mm | 个 | 在该设计中，两排滚柱在各自独立的内环滚道中运行，内环滚道研磨有为滚柱导向的导向凸缘，外环为单球面轨。这样，内环和滚柱可自由补偿由于机器零件不精确或在负荷下轴或外壳的弹性形变而引起的角度偏差。由于线性接触、具有大量滚珠和坚固的接触角，该类轴承可承受大的径向
772528 | 77 | 鼓形滚柱轴承-22200系列 | 系列号：22260 内径D:300mm 外径:540mm 厚度:140mm | 个 | 在该设计中，两排滚柱在各自独立的内环滚道中运行，内环滚道研磨有为滚柱导向的导向凸缘，外环为单球面轨。这样，内环和滚柱可自由补偿由于机器零件不精确或在负荷下轴或外壳的弹性形变而引起的角度偏差。由于线性接触、具有大量滚珠和坚固的接触角，该类轴承可承受大的径向
772529 | 77 | 鼓形滚柱轴承-22200系列 | 系列号：22264 内径D:320mm 外径:580mm 厚度:150mm | 个 | 在该设计中，两排滚柱在各自独立的内环滚道中运行，内环滚道研磨有为滚柱导向的导向凸缘，外环为单球面轨。这样，内环和滚柱可自由补偿由于机器零件不精确或在负荷下轴或外壳的弹性形变而引起的角度偏差。由于线性接触、具有大量滚珠和坚固的接触角，该类轴承可承受大的径向
772541 | 77 | 锥体鼓形滚柱轴承22200K-1/12系列 | 系列号：22208K 内径D:40mm 外径:80mm 厚度:23mm | 个 | 在该设计中，两排滚柱在各自独立的内环滚道中运行，内环滚道研磨有为滚柱导向的导向凸缘，外环为单球面轨。这样，内环和滚柱可自由补偿由于机器零件不精确或在负荷下轴或外壳的弹性形变而引起的角度偏差。由于线性接触、具有大量滚珠和坚固的接触角，该类轴承可承受大的径向
772542 | 77 | 锥体鼓形滚柱轴承22200K-1/12系列 | 系列号：22209K 内径D:45mm 外径:85mm 厚度:23mm | 个 | 在该设计中，两排滚柱在各自独立的内环滚道中运行，内环滚道研磨有为滚柱导向的导向凸缘，外环为单球面轨。这样，内环和滚柱可自由补偿由于机器零件不精确或在负荷下轴或外壳的弹性形变而引起的角度偏差。由于线性接触、具有大量滚珠和坚固的接触角，该类轴承可承受大的径向
772543 | 77 | 锥体鼓形滚柱轴承22200K-1/12系列 | 系列号：22210K 内径D:50mm 外径:90mm 厚度:23mm | 个 | 在该设计中，两排滚柱在各自独立的内环滚道中运行，内环滚道研磨有为滚柱导向的导向凸缘，外环为单球面轨。这样，内环和滚柱可自由补偿由于机器零件不精确或在负荷下轴或外壳的弹性形变而引起的角度偏差。由于线性接触、具有大量滚珠和坚固的接触角，该类轴承可承受大的径向
772544 | 77 | 锥体鼓形滚柱轴承22200K-1/12系列 | 系列号：22211K 内径D:55mm 外径:100mm 厚度:25mm | 个 | 在该设计中，两排滚柱在各自独立的内环滚道中运行，内环滚道研磨有为滚柱导向的导向凸缘，外环为单球面轨。这样，内环和滚柱可自由补偿由于机器零件不精确或在负荷下轴或外壳的弹性形变而引起的角度偏差。由于线性接触、具有大量滚珠和坚固的接触角，该类轴承可承受大的径向
772545 | 77 | 锥体鼓形滚柱轴承22200K-1/12系列 | 系列号：22212K 内径D:60mm 外径:110mm 厚度:28mm | 个 | 在该设计中，两排滚柱在各自独立的内环滚道中运行，内环滚道研磨有为滚柱导向的导向凸缘，外环为单球面轨。这样，内环和滚柱可自由补偿由于机器零件不精确或在负荷下轴或外壳的弹性形变而引起的角度偏差。由于线性接触、具有大量滚珠和坚固的接触角，该类轴承可承受大的径向
772546 | 77 | 锥体鼓形滚柱轴承22200K-1/12系列 | 系列号：22213K 内径D:65mm 外径:120mm 厚度:31mm | 个 | 在该设计中，两排滚柱在各自独立的内环滚道中运行，内环滚道研磨有为滚柱导向的导向凸缘，外环为单球面轨。这样，内环和滚柱可自由补偿由于机器零件不精确或在负荷下轴或外壳的弹性形变而引起的角度偏差。由于线性接触、具有大量滚珠和坚固的接触角，该类轴承可承受大的径向
772547 | 77 | 锥体鼓形滚柱轴承22200K-1/12系列 | 系列号：22214K 内径D:70mm 外径:125mm 厚度:31mm | 个 | 在该设计中，两排滚柱在各自独立的内环滚道中运行，内环滚道研磨有为滚柱导向的导向凸缘，外环为单球面轨。这样，内环和滚柱可自由补偿由于机器零件不精确或在负荷下轴或外壳的弹性形变而引起的角度偏差。由于线性接触、具有大量滚珠和坚固的接触角，该类轴承可承受大的径向
772548 | 77 | 锥体鼓形滚柱轴承22200K-1/12系列 | 系列号：22215K 内径D:75mm 外径:130mm 厚度:31mm | 个 | 在该设计中，两排滚柱在各自独立的内环滚道中运行，内环滚道研磨有为滚柱导向的导向凸缘，外环为单球面轨。这样，内环和滚柱可自由补偿由于机器零件不精确或在负荷下轴或外壳的弹性形变而引起的角度偏差。由于线性接触、具有大量滚珠和坚固的接触角，该类轴承可承受大的径向
772549 | 77 | 锥体鼓形滚柱轴承22200K-1/12系列 | 系列号：22216K 内径D:80mm 外径:140mm 厚度:33mm | 个 | 在该设计中，两排滚柱在各自独立的内环滚道中运行，内环滚道研磨有为滚柱导向的导向凸缘，外环为单球面轨。这样，内环和滚柱可自由补偿由于机器零件不精确或在负荷下轴或外壳的弹性形变而引起的角度偏差。由于线性接触、具有大量滚珠和坚固的接触角，该类轴承可承受大的径向
772550 | 77 | 锥体鼓形滚柱轴承22200K-1/12系列 | 系列号：22217K 内径D:85mm 外径:150mm 厚度:36mm | 个 | 在该设计中，两排滚柱在各自独立的内环滚道中运行，内环滚道研磨有为滚柱导向的导向凸缘，外环为单球面轨。这样，内环和滚柱可自由补偿由于机器零件不精确或在负荷下轴或外壳的弹性形变而引起的角度偏差。由于线性接触、具有大量滚珠和坚固的接触角，该类轴承可承受大的径向
772551 | 77 | 锥体鼓形滚柱轴承22200K-1/12系列 | 系列号：22218K 内径D:90mm 外径:160mm 厚度:40mm | 个 | 在该设计中，两排滚柱在各自独立的内环滚道中运行，内环滚道研磨有为滚柱导向的导向凸缘，外环为单球面轨。这样，内环和滚柱可自由补偿由于机器零件不精确或在负荷下轴或外壳的弹性形变而引起的角度偏差。由于线性接触、具有大量滚珠和坚固的接触角，该类轴承可承受大的径向
772552 | 77 | 锥体鼓形滚柱轴承22200K-1/12系列 | 系列号：22219K 内径D:95mm 外径:170mm 厚度:43mm | 个 | 在该设计中，两排滚柱在各自独立的内环滚道中运行，内环滚道研磨有为滚柱导向的导向凸缘，外环为单球面轨。这样，内环和滚柱可自由补偿由于机器零件不精确或在负荷下轴或外壳的弹性形变而引起的角度偏差。由于线性接触、具有大量滚珠和坚固的接触角，该类轴承可承受大的径向
772553 | 77 | 锥体鼓形滚柱轴承22200K-1/12系列 | 系列号：22220K 内径D:100mm 外径:180mm 厚度:46mm | 个 | 在该设计中，两排滚柱在各自独立的内环滚道中运行，内环滚道研磨有为滚柱导向的导向凸缘，外环为单球面轨。这样，内环和滚柱可自由补偿由于机器零件不精确或在负荷下轴或外壳的弹性形变而引起的角度偏差。由于线性接触、具有大量滚珠和坚固的接触角，该类轴承可承受大的径向
772554 | 77 | 锥体鼓形滚柱轴承22200K-1/12系列 | 系列号：22222K 内径D:110mm 外径:200mm 厚度:53mm | 个 | 在该设计中，两排滚柱在各自独立的内环滚道中运行，内环滚道研磨有为滚柱导向的导向凸缘，外环为单球面轨。这样，内环和滚柱可自由补偿由于机器零件不精确或在负荷下轴或外壳的弹性形变而引起的角度偏差。由于线性接触、具有大量滚珠和坚固的接触角，该类轴承可承受大的径向
772555 | 77 | 锥体鼓形滚柱轴承22200K-1/12系列 | 系列号：22224K 内径D:120mm 外径:215mm 厚度:58mm | 个 | 在该设计中，两排滚柱在各自独立的内环滚道中运行，内环滚道研磨有为滚柱导向的导向凸缘，外环为单球面轨。这样，内环和滚柱可自由补偿由于机器零件不精确或在负荷下轴或外壳的弹性形变而引起的角度偏差。由于线性接触、具有大量滚珠和坚固的接触角，该类轴承可承受大的径向
772556 | 77 | 锥体鼓形滚柱轴承22200K-1/12系列 | 系列号：22226K 内径D:40mm 外径:80mm 厚度:23mm | 个 | 在该设计中，两排滚柱在各自独立的内环滚道中运行，内环滚道研磨有为滚柱导向的导向凸缘，外环为单球面轨。这样，内环和滚柱可自由补偿由于机器零件不精确或在负荷下轴或外壳的弹性形变而引起的角度偏差。由于线性接触、具有大量滚珠和坚固的接触角，该类轴承可承受大的径向
772557 | 77 | 锥体鼓形滚柱轴承22200K-1/12系列 | 系列号：22228K 内径D:140mm 外径:250mm 厚度:68mm | 个 | 在该设计中，两排滚柱在各自独立的内环滚道中运行，内环滚道研磨有为滚柱导向的导向凸缘，外环为单球面轨。这样，内环和滚柱可自由补偿由于机器零件不精确或在负荷下轴或外壳的弹性形变而引起的角度偏差。由于线性接触、具有大量滚珠和坚固的接触角，该类轴承可承受大的径向
772558 | 77 | 锥体鼓形滚柱轴承22200K-1/12系列 | 系列号：22230K 内径D:150mm 外径:270mm 厚度:73mm | 个 | 在该设计中，两排滚柱在各自独立的内环滚道中运行，内环滚道研磨有为滚柱导向的导向凸缘，外环为单球面轨。这样，内环和滚柱可自由补偿由于机器零件不精确或在负荷下轴或外壳的弹性形变而引起的角度偏差。由于线性接触、具有大量滚珠和坚固的接触角，该类轴承可承受大的径向
772559 | 77 | 锥体鼓形滚柱轴承22200K-1/12系列 | 系列号：22232K 内径D:160mm 外径:190mm 厚度:80mm | 个 | 在该设计中，两排滚柱在各自独立的内环滚道中运行，内环滚道研磨有为滚柱导向的导向凸缘，外环为单球面轨。这样，内环和滚柱可自由补偿由于机器零件不精确或在负荷下轴或外壳的弹性形变而引起的角度偏差。由于线性接触、具有大量滚珠和坚固的接触角，该类轴承可承受大的径向
772560 | 77 | 锥体鼓形滚柱轴承22200K-1/12系列 | 系列号：22234K 内径D:170mm 外径:310mm 厚度:86mm | 个 | 在该设计中，两排滚柱在各自独立的内环滚道中运行，内环滚道研磨有为滚柱导向的导向凸缘，外环为单球面轨。这样，内环和滚柱可自由补偿由于机器零件不精确或在负荷下轴或外壳的弹性形变而引起的角度偏差。由于线性接触、具有大量滚珠和坚固的接触角，该类轴承可承受大的径向
772561 | 77 | 锥体鼓形滚柱轴承22200K-1/12系列 | 系列号：22236K 内径D:180mm 外径:320mm 厚度:86mm | 个 | 在该设计中，两排滚柱在各自独立的内环滚道中运行，内环滚道研磨有为滚柱导向的导向凸缘，外环为单球面轨。这样，内环和滚柱可自由补偿由于机器零件不精确或在负荷下轴或外壳的弹性形变而引起的角度偏差。由于线性接触、具有大量滚珠和坚固的接触角，该类轴承可承受大的径向
772562 | 77 | 锥体鼓形滚柱轴承22200K-1/12系列 | 系列号：22238K 内径D:190mm 外径:340mm 厚度:92mm | 个 | 在该设计中，两排滚柱在各自独立的内环滚道中运行，内环滚道研磨有为滚柱导向的导向凸缘，外环为单球面轨。这样，内环和滚柱可自由补偿由于机器零件不精确或在负荷下轴或外壳的弹性形变而引起的角度偏差。由于线性接触、具有大量滚珠和坚固的接触角，该类轴承可承受大的径向
772563 | 77 | 锥体鼓形滚柱轴承22200K-1/12系列 | 系列号：22240K 内径D:200mm 外径:360mm 厚度:98mm | 个 | 在该设计中，两排滚柱在各自独立的内环滚道中运行，内环滚道研磨有为滚柱导向的导向凸缘，外环为单球面轨。这样，内环和滚柱可自由补偿由于机器零件不精确或在负荷下轴或外壳的弹性形变而引起的角度偏差。由于线性接触、具有大量滚珠和坚固的接触角，该类轴承可承受大的径向
772564 | 77 | 锥体鼓形滚柱轴承22200K-1/12系列 | 系列号：22244K 内径D:220mm 外径:400mm 厚度:108mm | 个 | 在该设计中，两排滚柱在各自独立的内环滚道中运行，内环滚道研磨有为滚柱导向的导向凸缘，外环为单球面轨。这样，内环和滚柱可自由补偿由于机器零件不精确或在负荷下轴或外壳的弹性形变而引起的角度偏差。由于线性接触、具有大量滚珠和坚固的接触角，该类轴承可承受大的径向
772565 | 77 | 锥体鼓形滚柱轴承22200K-1/12系列 | 系列号：22248K 内径D:240mm 外径:440mm 厚度:120mm | 个 | 在该设计中，两排滚柱在各自独立的内环滚道中运行，内环滚道研磨有为滚柱导向的导向凸缘，外环为单球面轨。这样，内环和滚柱可自由补偿由于机器零件不精确或在负荷下轴或外壳的弹性形变而引起的角度偏差。由于线性接触、具有大量滚珠和坚固的接触角，该类轴承可承受大的径向
772566 | 77 | 锥体鼓形滚柱轴承22200K-1/12系列 | 系列号：22252K 内径D:260mm 外径:480mm 厚度:130mm | 个 | 在该设计中，两排滚柱在各自独立的内环滚道中运行，内环滚道研磨有为滚柱导向的导向凸缘，外环为单球面轨。这样，内环和滚柱可自由补偿由于机器零件不精确或在负荷下轴或外壳的弹性形变而引起的角度偏差。由于线性接触、具有大量滚珠和坚固的接触角，该类轴承可承受大的径向
772567 | 77 | 锥体鼓形滚柱轴承22200K-1/12系列 | 系列号：22256K 内径D:280mm 外径:500mm 厚度:130mm | 个 | 在该设计中，两排滚柱在各自独立的内环滚道中运行，内环滚道研磨有为滚柱导向的导向凸缘，外环为单球面轨。这样，内环和滚柱可自由补偿由于机器零件不精确或在负荷下轴或外壳的弹性形变而引起的角度偏差。由于线性接触、具有大量滚珠和坚固的接触角，该类轴承可承受大的径向
772568 | 77 | 锥体鼓形滚柱轴承22200K-1/12系列 | 系列号：22260K 内径D:300mm 外径:540mm 厚度:140mm | 个 | 在该设计中，两排滚柱在各自独立的内环滚道中运行，内环滚道研磨有为滚柱导向的导向凸缘，外环为单球面轨。这样，内环和滚柱可自由补偿由于机器零件不精确或在负荷下轴或外壳的弹性形变而引起的角度偏差。由于线性接触、具有大量滚珠和坚固的接触角，该类轴承可承受大的径向
772569 | 77 | 锥体鼓形滚柱轴承22200K-1/12系列 | 系列号：22264K 内径D:320mm 外径:580mm 厚度:150mm | 个 | 在该设计中，两排滚柱在各自独立的内环滚道中运行，内环滚道研磨有为滚柱导向的导向凸缘，外环为单球面轨。这样，内环和滚柱可自由补偿由于机器零件不精确或在负荷下轴或外壳的弹性形变而引起的角度偏差。由于线性接触、具有大量滚珠和坚固的接触角，该类轴承可承受大的径向
772601 | 77 | 鼓形滚柱轴承 22300系列 | 系列号：22308 内径D:40mm 外径:90mm 厚度:23mm | 个 | 在该设计中，两排滚柱在各自独立的内环滚道中运行，内环滚道研磨有为滚柱导向的导向凸缘，外环为单球面轨。这样，内环和滚柱可自由补偿由于机器零件不精确或在负荷下轴或外壳的弹性形变而引起的角度偏差。由于线性接触、具有大量滚珠和坚固的接触角，该类轴承可承受大的径向
772602 | 77 | 鼓形滚柱轴承 22300系列 | 系列号：22309 内径D:45mm 外径:100mm 厚度:26mm | 个 | 在该设计中，两排滚柱在各自独立的内环滚道中运行，内环滚道研磨有为滚柱导向的导向凸缘，外环为单球面轨。这样，内环和滚柱可自由补偿由于机器零件不精确或在负荷下轴或外壳的弹性形变而引起的角度偏差。由于线性接触、具有大量滚珠和坚固的接触角，该类轴承可承受大的径向
772603 | 77 | 鼓形滚柱轴承 22300系列 | 系列号：22310 内径D:50mm 外径:110mm 厚度:40mm | 个 | 在该设计中，两排滚柱在各自独立的内环滚道中运行，内环滚道研磨有为滚柱导向的导向凸缘，外环为单球面轨。这样，内环和滚柱可自由补偿由于机器零件不精确或在负荷下轴或外壳的弹性形变而引起的角度偏差。由于线性接触、具有大量滚珠和坚固的接触角，该类轴承可承受大的径向
772604 | 77 | 鼓形滚柱轴承 22300系列 | 系列号：22311 内径D:55mm 外径:120mm 厚度:43mm | 个 | 在该设计中，两排滚柱在各自独立的内环滚道中运行，内环滚道研磨有为滚柱导向的导向凸缘，外环为单球面轨。这样，内环和滚柱可自由补偿由于机器零件不精确或在负荷下轴或外壳的弹性形变而引起的角度偏差。由于线性接触、具有大量滚珠和坚固的接触角，该类轴承可承受大的径向
772605 | 77 | 鼓形滚柱轴承 22300系列 | 系列号：22312 内径D:60mm 外径:130mm 厚度:46mm | 个 | 在该设计中，两排滚柱在各自独立的内环滚道中运行，内环滚道研磨有为滚柱导向的导向凸缘，外环为单球面轨。这样，内环和滚柱可自由补偿由于机器零件不精确或在负荷下轴或外壳的弹性形变而引起的角度偏差。由于线性接触、具有大量滚珠和坚固的接触角，该类轴承可承受大的径向
772606 | 77 | 鼓形滚柱轴承 22300系列 | 系列号：22313 内径D:65mm 外径:140mm 厚度:48mm | 个 | 在该设计中，两排滚柱在各自独立的内环滚道中运行，内环滚道研磨有为滚柱导向的导向凸缘，外环为单球面轨。这样，内环和滚柱可自由补偿由于机器零件不精确或在负荷下轴或外壳的弹性形变而引起的角度偏差。由于线性接触、具有大量滚珠和坚固的接触角，该类轴承可承受大的径向
772607 | 77 | 鼓形滚柱轴承 22300系列 | 系列号：22314 内径D:70mm 外径:150mm 厚度:51mm | 个 | 在该设计中，两排滚柱在各自独立的内环滚道中运行，内环滚道研磨有为滚柱导向的导向凸缘，外环为单球面轨。这样，内环和滚柱可自由补偿由于机器零件不精确或在负荷下轴或外壳的弹性形变而引起的角度偏差。由于线性接触、具有大量滚珠和坚固的接触角，该类轴承可承受大的径向
772608 | 77 | 鼓形滚柱轴承 22300系列 | 系列号：22315 内径D:75mm 外径:160mm 厚度:55mm | 个 | 在该设计中，两排滚柱在各自独立的内环滚道中运行，内环滚道研磨有为滚柱导向的导向凸缘，外环为单球面轨。这样，内环和滚柱可自由补偿由于机器零件不精确或在负荷下轴或外壳的弹性形变而引起的角度偏差。由于线性接触、具有大量滚珠和坚固的接触角，该类轴承可承受大的径向
772609 | 77 | 鼓形滚柱轴承 22300系列 | 系列号：22316 内径D:80mm 外径:170mm 厚度:58mm | 个 | 在该设计中，两排滚柱在各自独立的内环滚道中运行，内环滚道研磨有为滚柱导向的导向凸缘，外环为单球面轨。这样，内环和滚柱可自由补偿由于机器零件不精确或在负荷下轴或外壳的弹性形变而引起的角度偏差。由于线性接触、具有大量滚珠和坚固的接触角，该类轴承可承受大的径向
772610 | 77 | 鼓形滚柱轴承 22300系列 | 系列号：22317 内径D:85mm 外径:180mm 厚度:60mm | 个 | 在该设计中，两排滚柱在各自独立的内环滚道中运行，内环滚道研磨有为滚柱导向的导向凸缘，外环为单球面轨。这样，内环和滚柱可自由补偿由于机器零件不精确或在负荷下轴或外壳的弹性形变而引起的角度偏差。由于线性接触、具有大量滚珠和坚固的接触角，该类轴承可承受大的径向
772611 | 77 | 鼓形滚柱轴承 22300系列 | 系列号：22318 内径D:90mm 外径:190mm 厚度:64mm | 个 | 在该设计中，两排滚柱在各自独立的内环滚道中运行，内环滚道研磨有为滚柱导向的导向凸缘，外环为单球面轨。这样，内环和滚柱可自由补偿由于机器零件不精确或在负荷下轴或外壳的弹性形变而引起的角度偏差。由于线性接触、具有大量滚珠和坚固的接触角，该类轴承可承受大的径向
772612 | 77 | 鼓形滚柱轴承 22300系列 | 系列号：22319 内径D:95mm 外径:200mm 厚度:67mm | 个 | 在该设计中，两排滚柱在各自独立的内环滚道中运行，内环滚道研磨有为滚柱导向的导向凸缘，外环为单球面轨。这样，内环和滚柱可自由补偿由于机器零件不精确或在负荷下轴或外壳的弹性形变而引起的角度偏差。由于线性接触、具有大量滚珠和坚固的接触角，该类轴承可承受大的径向
772613 | 77 | 鼓形滚柱轴承 22300系列 | 系列号：22320 内径D:100mm 外径:215mm 厚度:73mm | 个 | 在该设计中，两排滚柱在各自独立的内环滚道中运行，内环滚道研磨有为滚柱导向的导向凸缘，外环为单球面轨。这样，内环和滚柱可自由补偿由于机器零件不精确或在负荷下轴或外壳的弹性形变而引起的角度偏差。由于线性接触、具有大量滚珠和坚固的接触角，该类轴承可承受大的径向
772614 | 77 | 鼓形滚柱轴承 22300系列 | 系列号：22322 内径D:110mm 外径:240mm 厚度:80mm | 个 | 在该设计中，两排滚柱在各自独立的内环滚道中运行，内环滚道研磨有为滚柱导向的导向凸缘，外环为单球面轨。这样，内环和滚柱可自由补偿由于机器零件不精确或在负荷下轴或外壳的弹性形变而引起的角度偏差。由于线性接触、具有大量滚珠和坚固的接触角，该类轴承可承受大的径向
772615 | 77 | 鼓形滚柱轴承 22300系列 | 系列号：22324 内径D:120mm 外径:260mm 厚度:86mm | 个 | 在该设计中，两排滚柱在各自独立的内环滚道中运行，内环滚道研磨有为滚柱导向的导向凸缘，外环为单球面轨。这样，内环和滚柱可自由补偿由于机器零件不精确或在负荷下轴或外壳的弹性形变而引起的角度偏差。由于线性接触、具有大量滚珠和坚固的接触角，该类轴承可承受大的径向
772616 | 77 | 鼓形滚柱轴承 22300系列 | 系列号：22326 内径D:130mm 外径:280mm 厚度:93mm | 个 | 在该设计中，两排滚柱在各自独立的内环滚道中运行，内环滚道研磨有为滚柱导向的导向凸缘，外环为单球面轨。这样，内环和滚柱可自由补偿由于机器零件不精确或在负荷下轴或外壳的弹性形变而引起的角度偏差。由于线性接触、具有大量滚珠和坚固的接触角，该类轴承可承受大的径向
772617 | 77 | 鼓形滚柱轴承 22300系列 | 系列号：22328 内径D:140mm 外径:300mm 厚度:102mm | 个 | 在该设计中，两排滚柱在各自独立的内环滚道中运行，内环滚道研磨有为滚柱导向的导向凸缘，外环为单球面轨。这样，内环和滚柱可自由补偿由于机器零件不精确或在负荷下轴或外壳的弹性形变而引起的角度偏差。由于线性接触、具有大量滚珠和坚固的接触角，该类轴承可承受大的径向
772618 | 77 | 鼓形滚柱轴承 22300系列 | 系列号：22330 内径D:150mm 外径:320mm 厚度:108mm | 个 | 在该设计中，两排滚柱在各自独立的内环滚道中运行，内环滚道研磨有为滚柱导向的导向凸缘，外环为单球面轨。这样，内环和滚柱可自由补偿由于机器零件不精确或在负荷下轴或外壳的弹性形变而引起的角度偏差。由于线性接触、具有大量滚珠和坚固的接触角，该类轴承可承受大的径向
772619 | 77 | 鼓形滚柱轴承 22300系列 | 系列号：22332 内径D:160mm 外径:340mm 厚度:114mm | 个 | 在该设计中，两排滚柱在各自独立的内环滚道中运行，内环滚道研磨有为滚柱导向的导向凸缘，外环为单球面轨。这样，内环和滚柱可自由补偿由于机器零件不精确或在负荷下轴或外壳的弹性形变而引起的角度偏差。由于线性接触、具有大量滚珠和坚固的接触角，该类轴承可承受大的径向
772620 | 77 | 鼓形滚柱轴承 22300系列 | 系列号：22334 内径D:170mm 外径:360mm 厚度:120mm | 个 | 在该设计中，两排滚柱在各自独立的内环滚道中运行，内环滚道研磨有为滚柱导向的导向凸缘，外环为单球面轨。这样，内环和滚柱可自由补偿由于机器零件不精确或在负荷下轴或外壳的弹性形变而引起的角度偏差。由于线性接触、具有大量滚珠和坚固的接触角，该类轴承可承受大的径向
772621 | 77 | 鼓形滚柱轴承 22300系列 | 系列号：22336 内径D:180mm 外径:380mm 厚度:126mm | 个 | 在该设计中，两排滚柱在各自独立的内环滚道中运行，内环滚道研磨有为滚柱导向的导向凸缘，外环为单球面轨。这样，内环和滚柱可自由补偿由于机器零件不精确或在负荷下轴或外壳的弹性形变而引起的角度偏差。由于线性接触、具有大量滚珠和坚固的接触角，该类轴承可承受大的径向
772622 | 77 | 鼓形滚柱轴承 22300系列 | 系列号：22338 内径D:190mm 外径:400mm 厚度:132mm | 个 | 在该设计中，两排滚柱在各自独立的内环滚道中运行，内环滚道研磨有为滚柱导向的导向凸缘，外环为单球面轨。这样，内环和滚柱可自由补偿由于机器零件不精确或在负荷下轴或外壳的弹性形变而引起的角度偏差。由于线性接触、具有大量滚珠和坚固的接触角，该类轴承可承受大的径向
772623 | 77 | 鼓形滚柱轴承 22300系列 | 系列号：22340 内径D:200mm 外径:420mm 厚度:138mm | 个 | 在该设计中，两排滚柱在各自独立的内环滚道中运行，内环滚道研磨有为滚柱导向的导向凸缘，外环为单球面轨。这样，内环和滚柱可自由补偿由于机器零件不精确或在负荷下轴或外壳的弹性形变而引起的角度偏差。由于线性接触、具有大量滚珠和坚固的接触角，该类轴承可承受大的径向
772624 | 77 | 鼓形滚柱轴承 22300系列 | 系列号：22344 内径D:220mm 外径:460mm 厚度:145mm | 个 | 在该设计中，两排滚柱在各自独立的内环滚道中运行，内环滚道研磨有为滚柱导向的导向凸缘，外环为单球面轨。这样，内环和滚柱可自由补偿由于机器零件不精确或在负荷下轴或外壳的弹性形变而引起的角度偏差。由于线性接触、具有大量滚珠和坚固的接触角，该类轴承可承受大的径向
772625 | 77 | 鼓形滚柱轴承 22300系列 | 系列号：22348 内径D:240mm 外径:500mm 厚度:155mm | 个 | 在该设计中，两排滚柱在各自独立的内环滚道中运行，内环滚道研磨有为滚柱导向的导向凸缘，外环为单球面轨。这样，内环和滚柱可自由补偿由于机器零件不精确或在负荷下轴或外壳的弹性形变而引起的角度偏差。由于线性接触、具有大量滚珠和坚固的接触角，该类轴承可承受大的径向
772626 | 77 | 鼓形滚柱轴承 22300系列 | 系列号：22352 内径D:260mm 外径:540mm 厚度:165mm | 个 | 在该设计中，两排滚柱在各自独立的内环滚道中运行，内环滚道研磨有为滚柱导向的导向凸缘，外环为单球面轨。这样，内环和滚柱可自由补偿由于机器零件不精确或在负荷下轴或外壳的弹性形变而引起的角度偏差。由于线性接触、具有大量滚珠和坚固的接触角，该类轴承可承受大的径向
772627 | 77 | 鼓形滚柱轴承 22300系列 | 系列号：22356 内径D:280mm 外径:580mm 厚度:175mm | 个 | 在该设计中，两排滚柱在各自独立的内环滚道中运行，内环滚道研磨有为滚柱导向的导向凸缘，外环为单球面轨。这样，内环和滚柱可自由补偿由于机器零件不精确或在负荷下轴或外壳的弹性形变而引起的角度偏差。由于线性接触、具有大量滚珠和坚固的接触角，该类轴承可承受大的径向
772641 | 77 | 锥体鼓形滚柱轴承 22300K系列 | 系列号：22308K 内径D:40mm 外径:90mm 厚度:23mm | 个 | 在该设计中，两排滚柱在各自独立的内环滚道中运行，内环滚道研磨有为滚柱导向的导向凸缘，外环为单球面轨。这样，内环和滚柱可自由补偿由于机器零件不精确或在负荷下轴或外壳的弹性形变而引起的角度偏差。由于线性接触、具有大量滚珠和坚固的接触角，该类轴承可承受大的径向
772642 | 77 | 锥体鼓形滚柱轴承 22300K系列 | 系列号：22309K 内径D:45mm 外径:100mm 厚度:26mm | 个 | 在该设计中，两排滚柱在各自独立的内环滚道中运行，内环滚道研磨有为滚柱导向的导向凸缘，外环为单球面轨。这样，内环和滚柱可自由补偿由于机器零件不精确或在负荷下轴或外壳的弹性形变而引起的角度偏差。由于线性接触、具有大量滚珠和坚固的接触角，该类轴承可承受大的径向
772643 | 77 | 锥体鼓形滚柱轴承 22300K系列 | 系列号：22310K 内径D:50mm 外径:110mm 厚度:40mm | 个 | 在该设计中，两排滚柱在各自独立的内环滚道中运行，内环滚道研磨有为滚柱导向的导向凸缘，外环为单球面轨。这样，内环和滚柱可自由补偿由于机器零件不精确或在负荷下轴或外壳的弹性形变而引起的角度偏差。由于线性接触、具有大量滚珠和坚固的接触角，该类轴承可承受大的径向
772644 | 77 | 锥体鼓形滚柱轴承 22300K系列 | 系列号：22311K 内径D:55mm 外径:120mm 厚度:43mm | 个 | 在该设计中，两排滚柱在各自独立的内环滚道中运行，内环滚道研磨有为滚柱导向的导向凸缘，外环为单球面轨。这样，内环和滚柱可自由补偿由于机器零件不精确或在负荷下轴或外壳的弹性形变而引起的角度偏差。由于线性接触、具有大量滚珠和坚固的接触角，该类轴承可承受大的径向
772645 | 77 | 锥体鼓形滚柱轴承 22300K系列 | 系列号：22312K 内径D:60mm 外径:130mm 厚度:46mm | 个 | 在该设计中，两排滚柱在各自独立的内环滚道中运行，内环滚道研磨有为滚柱导向的导向凸缘，外环为单球面轨。这样，内环和滚柱可自由补偿由于机器零件不精确或在负荷下轴或外壳的弹性形变而引起的角度偏差。由于线性接触、具有大量滚珠和坚固的接触角，该类轴承可承受大的径向
772646 | 77 | 锥体鼓形滚柱轴承 22300K系列 | 系列号：22313K 内径D:65mm 外径:140mm 厚度:48mm | 个 | 在该设计中，两排滚柱在各自独立的内环滚道中运行，内环滚道研磨有为滚柱导向的导向凸缘，外环为单球面轨。这样，内环和滚柱可自由补偿由于机器零件不精确或在负荷下轴或外壳的弹性形变而引起的角度偏差。由于线性接触、具有大量滚珠和坚固的接触角，该类轴承可承受大的径向
772647 | 77 | 锥体鼓形滚柱轴承 22300K系列 | 系列号：22314K 内径D:70mm 外径:150mm 厚度:51mm | 个 | 在该设计中，两排滚柱在各自独立的内环滚道中运行，内环滚道研磨有为滚柱导向的导向凸缘，外环为单球面轨。这样，内环和滚柱可自由补偿由于机器零件不精确或在负荷下轴或外壳的弹性形变而引起的角度偏差。由于线性接触、具有大量滚珠和坚固的接触角，该类轴承可承受大的径向
772648 | 77 | 锥体鼓形滚柱轴承 22300K系列 | 系列号：22315K 内径D:75mm 外径:160mm 厚度:55mm | 个 | 在该设计中，两排滚柱在各自独立的内环滚道中运行，内环滚道研磨有为滚柱导向的导向凸缘，外环为单球面轨。这样，内环和滚柱可自由补偿由于机器零件不精确或在负荷下轴或外壳的弹性形变而引起的角度偏差。由于线性接触、具有大量滚珠和坚固的接触角，该类轴承可承受大的径向
772649 | 77 | 锥体鼓形滚柱轴承 22300K系列 | 系列号：22319K 内径D:80mm 外径:170mm 厚度:58mm | 个 | 在该设计中，两排滚柱在各自独立的内环滚道中运行，内环滚道研磨有为滚柱导向的导向凸缘，外环为单球面轨。这样，内环和滚柱可自由补偿由于机器零件不精确或在负荷下轴或外壳的弹性形变而引起的角度偏差。由于线性接触、具有大量滚珠和坚固的接触角，该类轴承可承受大的径向
772650 | 77 | 锥体鼓形滚柱轴承 22300K系列 | 系列号：22317K 内径D:85mm 外径:180mm 厚度:60mm | 个 | 在该设计中，两排滚柱在各自独立的内环滚道中运行，内环滚道研磨有为滚柱导向的导向凸缘，外环为单球面轨。这样，内环和滚柱可自由补偿由于机器零件不精确或在负荷下轴或外壳的弹性形变而引起的角度偏差。由于线性接触、具有大量滚珠和坚固的接触角，该类轴承可承受大的径向
772651 | 77 | 锥体鼓形滚柱轴承 22300K系列 | 系列号：22318K 内径D:90mm 外径:190mm 厚度:64mm | 个 | 在该设计中，两排滚柱在各自独立的内环滚道中运行，内环滚道研磨有为滚柱导向的导向凸缘，外环为单球面轨。这样，内环和滚柱可自由补偿由于机器零件不精确或在负荷下轴或外壳的弹性形变而引起的角度偏差。由于线性接触、具有大量滚珠和坚固的接触角，该类轴承可承受大的径向
772652 | 77 | 锥体鼓形滚柱轴承 22300K系列 | 系列号：22319K 内径D:95mm 外径:200mm 厚度:67mm | 个 | 在该设计中，两排滚柱在各自独立的内环滚道中运行，内环滚道研磨有为滚柱导向的导向凸缘，外环为单球面轨。这样，内环和滚柱可自由补偿由于机器零件不精确或在负荷下轴或外壳的弹性形变而引起的角度偏差。由于线性接触、具有大量滚珠和坚固的接触角，该类轴承可承受大的径向
772653 | 77 | 锥体鼓形滚柱轴承 22300K系列 | 系列号：22320K 内径D:100mm 外径:215mm 厚度:73mm | 个 | 在该设计中，两排滚柱在各自独立的内环滚道中运行，内环滚道研磨有为滚柱导向的导向凸缘，外环为单球面轨。这样，内环和滚柱可自由补偿由于机器零件不精确或在负荷下轴或外壳的弹性形变而引起的角度偏差。由于线性接触、具有大量滚珠和坚固的接触角，该类轴承可承受大的径向
772654 | 77 | 锥体鼓形滚柱轴承 22300K系列 | 系列号：22322K 内径D:110mm 外径:240mm 厚度:80mm | 个 | 在该设计中，两排滚柱在各自独立的内环滚道中运行，内环滚道研磨有为滚柱导向的导向凸缘，外环为单球面轨。这样，内环和滚柱可自由补偿由于机器零件不精确或在负荷下轴或外壳的弹性形变而引起的角度偏差。由于线性接触、具有大量滚珠和坚固的接触角，该类轴承可承受大的径向
772655 | 77 | 锥体鼓形滚柱轴承 22300K系列 | 系列号：22324K 内径D:120mm 外径:260mm 厚度:86mm | 个 | 在该设计中，两排滚柱在各自独立的内环滚道中运行，内环滚道研磨有为滚柱导向的导向凸缘，外环为单球面轨。这样，内环和滚柱可自由补偿由于机器零件不精确或在负荷下轴或外壳的弹性形变而引起的角度偏差。由于线性接触、具有大量滚珠和坚固的接触角，该类轴承可承受大的径向
772656 | 77 | 锥体鼓形滚柱轴承 22300K系列 | 系列号：22326K 内径D:130mm 外径:280mm 厚度:93mm | 个 | 在该设计中，两排滚柱在各自独立的内环滚道中运行，内环滚道研磨有为滚柱导向的导向凸缘，外环为单球面轨。这样，内环和滚柱可自由补偿由于机器零件不精确或在负荷下轴或外壳的弹性形变而引起的角度偏差。由于线性接触、具有大量滚珠和坚固的接触角，该类轴承可承受大的径向
772657 | 77 | 锥体鼓形滚柱轴承 22300K系列 | 系列号：22328K 内径D:140mm 外径:300mm 厚度:102mm | 个 | 在该设计中，两排滚柱在各自独立的内环滚道中运行，内环滚道研磨有为滚柱导向的导向凸缘，外环为单球面轨。这样，内环和滚柱可自由补偿由于机器零件不精确或在负荷下轴或外壳的弹性形变而引起的角度偏差。由于线性接触、具有大量滚珠和坚固的接触角，该类轴承可承受大的径向
772658 | 77 | 锥体鼓形滚柱轴承 22300K系列 | 系列号：22330K 内径D:150mm 外径:320mm 厚度:108mm | 个 | 在该设计中，两排滚柱在各自独立的内环滚道中运行，内环滚道研磨有为滚柱导向的导向凸缘，外环为单球面轨。这样，内环和滚柱可自由补偿由于机器零件不精确或在负荷下轴或外壳的弹性形变而引起的角度偏差。由于线性接触、具有大量滚珠和坚固的接触角，该类轴承可承受大的径向
772659 | 77 | 锥体鼓形滚柱轴承 22300K系列 | 系列号：22332K 内径D:160mm 外径:340mm 厚度:114mm | 个 | 在该设计中，两排滚柱在各自独立的内环滚道中运行，内环滚道研磨有为滚柱导向的导向凸缘，外环为单球面轨。这样，内环和滚柱可自由补偿由于机器零件不精确或在负荷下轴或外壳的弹性形变而引起的角度偏差。由于线性接触、具有大量滚珠和坚固的接触角，该类轴承可承受大的径向
772660 | 77 | 锥体鼓形滚柱轴承 22300K系列 | 系列号：222334K 内径D:170mm 外径:360mm 厚度:120mm | 个 | 在该设计中，两排滚柱在各自独立的内环滚道中运行，内环滚道研磨有为滚柱导向的导向凸缘，外环为单球面轨。这样，内环和滚柱可自由补偿由于机器零件不精确或在负荷下轴或外壳的弹性形变而引起的角度偏差。由于线性接触、具有大量滚珠和坚固的接触角，该类轴承可承受大的径向
772661 | 77 | 锥体鼓形滚柱轴承 22300K系列 | 系列号：22336K 内径D:180mm 外径:380mm 厚度:126mm | 个 | 在该设计中，两排滚柱在各自独立的内环滚道中运行，内环滚道研磨有为滚柱导向的导向凸缘，外环为单球面轨。这样，内环和滚柱可自由补偿由于机器零件不精确或在负荷下轴或外壳的弹性形变而引起的角度偏差。由于线性接触、具有大量滚珠和坚固的接触角，该类轴承可承受大的径向
772662 | 77 | 锥体鼓形滚柱轴承 22300K系列 | 系列号：22338K 内径D:190mm 外径:400mm 厚度:132mm | 个 | 在该设计中，两排滚柱在各自独立的内环滚道中运行，内环滚道研磨有为滚柱导向的导向凸缘，外环为单球面轨。这样，内环和滚柱可自由补偿由于机器零件不精确或在负荷下轴或外壳的弹性形变而引起的角度偏差。由于线性接触、具有大量滚珠和坚固的接触角，该类轴承可承受大的径向
772663 | 77 | 锥体鼓形滚柱轴承 22300K系列 | 系列号：22340K 内径D:200mm 外径:420mm 厚度:138mm | 个 | 在该设计中，两排滚柱在各自独立的内环滚道中运行，内环滚道研磨有为滚柱导向的导向凸缘，外环为单球面轨。这样，内环和滚柱可自由补偿由于机器零件不精确或在负荷下轴或外壳的弹性形变而引起的角度偏差。由于线性接触、具有大量滚珠和坚固的接触角，该类轴承可承受大的径向
772664 | 77 | 锥体鼓形滚柱轴承 22300K系列 | 系列号：22344K 内径D:220mm 外径:460mm 厚度:145mm | 个 | 在该设计中，两排滚柱在各自独立的内环滚道中运行，内环滚道研磨有为滚柱导向的导向凸缘，外环为单球面轨。这样，内环和滚柱可自由补偿由于机器零件不精确或在负荷下轴或外壳的弹性形变而引起的角度偏差。由于线性接触、具有大量滚珠和坚固的接触角，该类轴承可承受大的径向
772665 | 77 | 锥体鼓形滚柱轴承 22300K系列 | 系列号：22348K 内径D:240mm 外径:500mm 厚度:155mm | 个 | 在该设计中，两排滚柱在各自独立的内环滚道中运行，内环滚道研磨有为滚柱导向的导向凸缘，外环为单球面轨。这样，内环和滚柱可自由补偿由于机器零件不精确或在负荷下轴或外壳的弹性形变而引起的角度偏差。由于线性接触、具有大量滚珠和坚固的接触角，该类轴承可承受大的径向
772666 | 77 | 锥体鼓形滚柱轴承 22300K系列 | 系列号：22352K 内径D:260mm 外径:540mm 厚度:165mm | 个 | 在该设计中，两排滚柱在各自独立的内环滚道中运行，内环滚道研磨有为滚柱导向的导向凸缘，外环为单球面轨。这样，内环和滚柱可自由补偿由于机器零件不精确或在负荷下轴或外壳的弹性形变而引起的角度偏差。由于线性接触、具有大量滚珠和坚固的接触角，该类轴承可承受大的径向
772667 | 77 | 锥体鼓形滚柱轴承 22300K系列 | 系列号：22356K 内径D:280mm 外径:580mm 厚度:175mm | 个 | 在该设计中，两排滚柱在各自独立的内环滚道中运行，内环滚道研磨有为滚柱导向的导向凸缘，外环为单球面轨。这样，内环和滚柱可自由补偿由于机器零件不精确或在负荷下轴或外壳的弹性形变而引起的角度偏差。由于线性接触、具有大量滚珠和坚固的接触角，该类轴承可承受大的径向
773001 | 77 | 无内圈滚针轴承 NTN-RNA-4900系列 | 系列号：NTN-RNA 4900 内径D:10mm 外径:22mm 厚度:13mm | 个 | 该类轴承采用针状小直径滚子，成圆柱形。可安装到锭子上，用于不想具有象滚柱轴承那样大的直径的场合。订货时，请指明内外径、厚度及轴承是否带内环。
773002 | 77 | 无内圈滚针轴承 NTN-RNA-4900系列 | 系列号：NTN-RNA 4901 内径D:12mm 外径:24mm 厚度:13mm | 个 | 该类轴承采用针状小直径滚子，成圆柱形。可安装到锭子上，用于不想具有象滚柱轴承那样大的直径的场合。订货时，请指明内外径、厚度及轴承是否带内环。
773003 | 77 | 无内圈滚针轴承 NTN-RNA-4900系列 | 系列号：NTN-RNA 4902 内径D:15mm 外径:28mm 厚度:13mm | 个 | 该类轴承采用针状小直径滚子，成圆柱形。可安装到锭子上，用于不想具有象滚柱轴承那样大的直径的场合。订货时，请指明内外径、厚度及轴承是否带内环。
773004 | 77 | 无内圈滚针轴承 NTN-RNA-4900系列 | 系列号：NTN-RNA 4903 内径D:17mm 外径:30mm 厚度:13mm | 个 | 该类轴承采用针状小直径滚子，成圆柱形。可安装到锭子上，用于不想具有象滚柱轴承那样大的直径的场合。订货时，请指明内外径、厚度及轴承是否带内环。
773005 | 77 | 无内圈滚针轴承 NTN-RNA-4900系列 | 系列号：NTN-RNA 4904 内径D:20mm 外径:37mm 厚度:17mm | 个 | 该类轴承采用针状小直径滚子，成圆柱形。可安装到锭子上，用于不想具有象滚柱轴承那样大的直径的场合。订货时，请指明内外径、厚度及轴承是否带内环。
773006 | 77 | 无内圈滚针轴承 NTN-RNA-4900系列 | 系列号：NTN-RNA 49/22 内径D:22mm 外径:39mm 厚度:17mm | 个 | 该类轴承采用针状小直径滚子，成圆柱形。可安装到锭子上，用于不想具有象滚柱轴承那样大的直径的场合。订货时，请指明内外径、厚度及轴承是否带内环。
773007 | 77 | 无内圈滚针轴承 NTN-RNA-4900系列 | 系列号：NTN-RNA 4905 内径D:25mm 外径:42mm 厚度:17mm | 个 | 该类轴承采用针状小直径滚子，成圆柱形。可安装到锭子上，用于不想具有象滚柱轴承那样大的直径的场合。订货时，请指明内外径、厚度及轴承是否带内环。
773008 | 77 | 无内圈滚针轴承 NTN-RNA-4900系列 | 系列号：NTN-RNA 49/28 内径D:28mm 外径:45mm 厚度:17mm | 个 | 该类轴承采用针状小直径滚子，成圆柱形。可安装到锭子上，用于不想具有象滚柱轴承那样大的直径的场合。订货时，请指明内外径、厚度及轴承是否带内环。
773009 | 77 | 无内圈滚针轴承 NTN-RNA-4900系列 | 系列号：NTN-RNA 4906 内径D:30mm 外径:47mm 厚度:17mm | 个 | 该类轴承采用针状小直径滚子，成圆柱形。可安装到锭子上，用于不想具有象滚柱轴承那样大的直径的场合。订货时，请指明内外径、厚度及轴承是否带内环。
773010 | 77 | 无内圈滚针轴承 NTN-RNA-4900系列 | 系列号：NTN-RNA 49/32 内径D:32mm 外径:52mm 厚度:20mm | 个 | 该类轴承采用针状小直径滚子，成圆柱形。可安装到锭子上，用于不想具有象滚柱轴承那样大的直径的场合。订货时，请指明内外径、厚度及轴承是否带内环。
773011 | 77 | 无内圈滚针轴承 NTN-RNA-4900系列 | 系列号：NTN-RNA 4907 内径D:35mm 外径:55mm 厚度:20mm | 个 | 该类轴承采用针状小直径滚子，成圆柱形。可安装到锭子上，用于不想具有象滚柱轴承那样大的直径的场合。订货时，请指明内外径、厚度及轴承是否带内环。
773012 | 77 | 无内圈滚针轴承 NTN-RNA-4900系列 | 系列号：NTN-RNA 4908 内径D:40mm 外径:62mm 厚度:22mm | 个 | 该类轴承采用针状小直径滚子，成圆柱形。可安装到锭子上，用于不想具有象滚柱轴承那样大的直径的场合。订货时，请指明内外径、厚度及轴承是否带内环。
773013 | 77 | 无内圈滚针轴承 NTN-RNA-4900系列 | 系列号：NTN-RNA 4909 内径D:45mm 外径:68mm 厚度:22mm | 个 | 该类轴承采用针状小直径滚子，成圆柱形。可安装到锭子上，用于不想具有象滚柱轴承那样大的直径的场合。订货时，请指明内外径、厚度及轴承是否带内环。
773014 | 77 | 无内圈滚针轴承 NTN-RNA-4900系列 | 系列号：NTN-RNA 4910 内径D:50mm 外径:72mm 厚度:22mm | 个 | 该类轴承采用针状小直径滚子，成圆柱形。可安装到锭子上，用于不想具有象滚柱轴承那样大的直径的场合。订货时，请指明内外径、厚度及轴承是否带内环。
773015 | 77 | 无内圈滚针轴承 NTN-RNA-4900系列 | 系列号：NTN-RNA 4911 内径D:55mm 外径:80mm 厚度:25mm | 个 | 该类轴承采用针状小直径滚子，成圆柱形。可安装到锭子上，用于不想具有象滚柱轴承那样大的直径的场合。订货时，请指明内外径、厚度及轴承是否带内环。
773016 | 77 | 无内圈滚针轴承 NTN-RNA-4900系列 | 系列号：NTN-RNA 4912 内径D:60mm 外径:85mm 厚度:25mm | 个 | 该类轴承采用针状小直径滚子，成圆柱形。可安装到锭子上，用于不想具有象滚柱轴承那样大的直径的场合。订货时，请指明内外径、厚度及轴承是否带内环。
773017 | 77 | 无内圈滚针轴承 NTN-RNA-4900系列 | 系列号：NTN-RNA 4913 内径D:65mm 外径:90mm 厚度:26mm | 个 | 该类轴承采用针状小直径滚子，成圆柱形。可安装到锭子上，用于不想具有象滚柱轴承那样大的直径的场合。订货时，请指明内外径、厚度及轴承是否带内环。
773018 | 77 | 无内圈滚针轴承 NTN-RNA-4900系列 | 系列号：NTN-RNA 4914 内径D:70mm 外径:100mm 厚度:30mm | 个 | 该类轴承采用针状小直径滚子，成圆柱形。可安装到锭子上，用于不想具有象滚柱轴承那样大的直径的场合。订货时，请指明内外径、厚度及轴承是否带内环。
773019 | 77 | 无内圈滚针轴承 NTN-RNA-4900系列 | 系列号：NTN-RNA 4915 内径D:75mm 外径:105mm 厚度:30mm | 个 | 该类轴承采用针状小直径滚子，成圆柱形。可安装到锭子上，用于不想具有象滚柱轴承那样大的直径的场合。订货时，请指明内外径、厚度及轴承是否带内环。
773020 | 77 | 无内圈滚针轴承 NTN-RNA-4900系列 | 系列号：NTN-RNA 4916 内径D:80mm 外径:110mm 厚度:30mm | 个 | 该类轴承采用针状小直径滚子，成圆柱形。可安装到锭子上，用于不想具有象滚柱轴承那样大的直径的场合。订货时，请指明内外径、厚度及轴承是否带内环。
773021 | 77 | 无内圈滚针轴承 NTN-RNA-4900系列 | 系列号：NTN-RNA 4917 内径D:85mm 外径:120mm 厚度:35mm | 个 | 该类轴承采用针状小直径滚子，成圆柱形。可安装到锭子上，用于不想具有象滚柱轴承那样大的直径的场合。订货时，请指明内外径、厚度及轴承是否带内环。
773022 | 77 | 无内圈滚针轴承 NTN-RNA-4900系列 | 系列号：NTN-RNA 4918 内径D:90mm 外径:125mm 厚度:35mm | 个 | 该类轴承采用针状小直径滚子，成圆柱形。可安装到锭子上，用于不想具有象滚柱轴承那样大的直径的场合。订货时，请指明内外径、厚度及轴承是否带内环。
773023 | 77 | 无内圈滚针轴承 NTN-RNA-4900系列 | 系列号：NTN-RNA 4919 内径D:95mm 外径:130mm 厚度:35mm | 个 | 该类轴承采用针状小直径滚子，成圆柱形。可安装到锭子上，用于不想具有象滚柱轴承那样大的直径的场合。订货时，请指明内外径、厚度及轴承是否带内环。
773024 | 77 | 无内圈滚针轴承 NTN-RNA-4900系列 | 系列号：NTN-RNA 4920 内径D:100mm 外径:140mm 厚度:40mm | 个 | 该类轴承采用针状小直径滚子，成圆柱形。可安装到锭子上，用于不想具有象滚柱轴承那样大的直径的场合。订货时，请指明内外径、厚度及轴承是否带内环。
773501 | 77 | 平座单向止推滚珠轴承 51100系列 | 系列号：51100 内径d:10mm 内径d2:11mm 外径:24mm 厚度:9mm | 个 | 推力轴承由垫圈状轴承环组成，环上带有用于放置滚珠的轨道槽。与轴相连接的环称为内环或轴垫圈，与外壳相连接的环称为外环或座圈。双向推力轴承具有三个环，中心的环连接到轴上。单向和双向轴承可分别承受单向或双向推力负荷。有的推力滚珠轴承在外环下面带有对准底座垫圈，
773502 | 77 | 平座单向止推滚珠轴承 51100系列 | 系列号：51101 内径d:12mm 内径d2:13mm 外径:26mm 厚度:9mm | 个 | 推力轴承由垫圈状轴承环组成，环上带有用于放置滚珠的轨道槽。与轴相连接的环称为内环或轴垫圈，与外壳相连接的环称为外环或座圈。双向推力轴承具有三个环，中心的环连接到轴上。单向和双向轴承可分别承受单向或双向推力负荷。有的推力滚珠轴承在外环下面带有对准底座垫圈，
773503 | 77 | 平座单向止推滚珠轴承 51100系列 | 系列号：51102 内径d:15mm 内径d2:16mm 外径:28mm 厚度:9mm | 个 | 推力轴承由垫圈状轴承环组成，环上带有用于放置滚珠的轨道槽。与轴相连接的环称为内环或轴垫圈，与外壳相连接的环称为外环或座圈。双向推力轴承具有三个环，中心的环连接到轴上。单向和双向轴承可分别承受单向或双向推力负荷。有的推力滚珠轴承在外环下面带有对准底座垫圈，
773504 | 77 | 平座单向止推滚珠轴承 51100系列 | 系列号：51103 内径d:17mm 内径d2:18mm 外径:30mm 厚度:9mm | 个 | 推力轴承由垫圈状轴承环组成，环上带有用于放置滚珠的轨道槽。与轴相连接的环称为内环或轴垫圈，与外壳相连接的环称为外环或座圈。双向推力轴承具有三个环，中心的环连接到轴上。单向和双向轴承可分别承受单向或双向推力负荷。有的推力滚珠轴承在外环下面带有对准底座垫圈，
773505 | 77 | 平座单向止推滚珠轴承 51100系列 | 系列号：51104 内径d:20mm 内径d2:21mm 外径:35mm 厚度:10mm | 个 | 推力轴承由垫圈状轴承环组成，环上带有用于放置滚珠的轨道槽。与轴相连接的环称为内环或轴垫圈，与外壳相连接的环称为外环或座圈。双向推力轴承具有三个环，中心的环连接到轴上。单向和双向轴承可分别承受单向或双向推力负荷。有的推力滚珠轴承在外环下面带有对准底座垫圈，
773506 | 77 | 平座单向止推滚珠轴承 51100系列 | 系列号：51105 内径d:25mm 内径d2:26mm 外径:42mm 厚度:11mm | 个 | 推力轴承由垫圈状轴承环组成，环上带有用于放置滚珠的轨道槽。与轴相连接的环称为内环或轴垫圈，与外壳相连接的环称为外环或座圈。双向推力轴承具有三个环，中心的环连接到轴上。单向和双向轴承可分别承受单向或双向推力负荷。有的推力滚珠轴承在外环下面带有对准底座垫圈，
773507 | 77 | 平座单向止推滚珠轴承 51100系列 | 系列号：51106 内径d:30mm 内径d2:32mm 外径:47mm 厚度:11mm | 个 | 推力轴承由垫圈状轴承环组成，环上带有用于放置滚珠的轨道槽。与轴相连接的环称为内环或轴垫圈，与外壳相连接的环称为外环或座圈。双向推力轴承具有三个环，中心的环连接到轴上。单向和双向轴承可分别承受单向或双向推力负荷。有的推力滚珠轴承在外环下面带有对准底座垫圈，
773508 | 77 | 平座单向止推滚珠轴承 51100系列 | 系列号：51107 内径d:35mm 内径d2:37mm 外径:52mm 厚度:12mm | 个 | 推力轴承由垫圈状轴承环组成，环上带有用于放置滚珠的轨道槽。与轴相连接的环称为内环或轴垫圈，与外壳相连接的环称为外环或座圈。双向推力轴承具有三个环，中心的环连接到轴上。单向和双向轴承可分别承受单向或双向推力负荷。有的推力滚珠轴承在外环下面带有对准底座垫圈，
773509 | 77 | 平座单向止推滚珠轴承 51100系列 | 系列号：51108 内径d:40mm 内径d2:42mm 外径:60mm 厚度:13mm | 个 | 推力轴承由垫圈状轴承环组成，环上带有用于放置滚珠的轨道槽。与轴相连接的环称为内环或轴垫圈，与外壳相连接的环称为外环或座圈。双向推力轴承具有三个环，中心的环连接到轴上。单向和双向轴承可分别承受单向或双向推力负荷。有的推力滚珠轴承在外环下面带有对准底座垫圈，
773510 | 77 | 平座单向止推滚珠轴承 51100系列 | 系列号：51109 内径d:45mm 内径d2:47mm 外径:65mm 厚度:14mm | 个 | 推力轴承由垫圈状轴承环组成，环上带有用于放置滚珠的轨道槽。与轴相连接的环称为内环或轴垫圈，与外壳相连接的环称为外环或座圈。双向推力轴承具有三个环，中心的环连接到轴上。单向和双向轴承可分别承受单向或双向推力负荷。有的推力滚珠轴承在外环下面带有对准底座垫圈，
773511 | 77 | 平座单向止推滚珠轴承 51100系列 | 系列号：51110 内径d:50mm 内径d2:52mm 外径:70mm 厚度:14mm | 个 | 推力轴承由垫圈状轴承环组成，环上带有用于放置滚珠的轨道槽。与轴相连接的环称为内环或轴垫圈，与外壳相连接的环称为外环或座圈。双向推力轴承具有三个环，中心的环连接到轴上。单向和双向轴承可分别承受单向或双向推力负荷。有的推力滚珠轴承在外环下面带有对准底座垫圈，
773512 | 77 | 平座单向止推滚珠轴承 51100系列 | 系列号：51111 内径d:55mm 内径d2:57mm 外径:78mm 厚度:16mm | 个 | 推力轴承由垫圈状轴承环组成，环上带有用于放置滚珠的轨道槽。与轴相连接的环称为内环或轴垫圈，与外壳相连接的环称为外环或座圈。双向推力轴承具有三个环，中心的环连接到轴上。单向和双向轴承可分别承受单向或双向推力负荷。有的推力滚珠轴承在外环下面带有对准底座垫圈，
773513 | 77 | 平座单向止推滚珠轴承 51100系列 | 系列号：51112 内径d:60mm 内径d2:62mm 外径:85mm 厚度:17mm | 个 | 推力轴承由垫圈状轴承环组成，环上带有用于放置滚珠的轨道槽。与轴相连接的环称为内环或轴垫圈，与外壳相连接的环称为外环或座圈。双向推力轴承具有三个环，中心的环连接到轴上。单向和双向轴承可分别承受单向或双向推力负荷。有的推力滚珠轴承在外环下面带有对准底座垫圈，
773514 | 77 | 平座单向止推滚珠轴承 51100系列 | 系列号：51113 内径d:65mm 内径d2:67mm 外径:90mm 厚度:18mm | 个 | 推力轴承由垫圈状轴承环组成，环上带有用于放置滚珠的轨道槽。与轴相连接的环称为内环或轴垫圈，与外壳相连接的环称为外环或座圈。双向推力轴承具有三个环，中心的环连接到轴上。单向和双向轴承可分别承受单向或双向推力负荷。有的推力滚珠轴承在外环下面带有对准底座垫圈，
773515 | 77 | 平座单向止推滚珠轴承 51100系列 | 系列号：51114 内径d:70mm 内径d2:72mm 外径:95mm 厚度:18mm | 个 | 推力轴承由垫圈状轴承环组成，环上带有用于放置滚珠的轨道槽。与轴相连接的环称为内环或轴垫圈，与外壳相连接的环称为外环或座圈。双向推力轴承具有三个环，中心的环连接到轴上。单向和双向轴承可分别承受单向或双向推力负荷。有的推力滚珠轴承在外环下面带有对准底座垫圈，
773516 | 77 | 平座单向止推滚珠轴承 51100系列 | 系列号：51115 内径d:75mm 内径d2:77mm 外径:100mm 厚度:19mm | 个 | 推力轴承由垫圈状轴承环组成，环上带有用于放置滚珠的轨道槽。与轴相连接的环称为内环或轴垫圈，与外壳相连接的环称为外环或座圈。双向推力轴承具有三个环，中心的环连接到轴上。单向和双向轴承可分别承受单向或双向推力负荷。有的推力滚珠轴承在外环下面带有对准底座垫圈，
773517 | 77 | 平座单向止推滚珠轴承 51100系列 | 系列号：51116 内径d:80mm 内径d2:82mm 外径:105mm 厚度:19mm | 个 | 推力轴承由垫圈状轴承环组成，环上带有用于放置滚珠的轨道槽。与轴相连接的环称为内环或轴垫圈，与外壳相连接的环称为外环或座圈。双向推力轴承具有三个环，中心的环连接到轴上。单向和双向轴承可分别承受单向或双向推力负荷。有的推力滚珠轴承在外环下面带有对准底座垫圈，
773518 | 77 | 平座单向止推滚珠轴承 51100系列 | 系列号：51117 内径d:85mm 内径d2:87mm 外径:110mm 厚度:19mm | 个 | 推力轴承由垫圈状轴承环组成，环上带有用于放置滚珠的轨道槽。与轴相连接的环称为内环或轴垫圈，与外壳相连接的环称为外环或座圈。双向推力轴承具有三个环，中心的环连接到轴上。单向和双向轴承可分别承受单向或双向推力负荷。有的推力滚珠轴承在外环下面带有对准底座垫圈，
773519 | 77 | 平座单向止推滚珠轴承 51100系列 | 系列号：51118 内径d:90mm 内径d2:92mm 外径:120mm 厚度:20mm | 个 | 推力轴承由垫圈状轴承环组成，环上带有用于放置滚珠的轨道槽。与轴相连接的环称为内环或轴垫圈，与外壳相连接的环称为外环或座圈。双向推力轴承具有三个环，中心的环连接到轴上。单向和双向轴承可分别承受单向或双向推力负荷。有的推力滚珠轴承在外环下面带有对准底座垫圈，
773520 | 77 | 平座单向止推滚珠轴承 51100系列 | 系列号：51120 内径d:100mm 内径d2:102mm 外径:135mm 厚度:25mm | 个 | 推力轴承由垫圈状轴承环组成，环上带有用于放置滚珠的轨道槽。与轴相连接的环称为内环或轴垫圈，与外壳相连接的环称为外环或座圈。双向推力轴承具有三个环，中心的环连接到轴上。单向和双向轴承可分别承受单向或双向推力负荷。有的推力滚珠轴承在外环下面带有对准底座垫圈，
773531 | 77 | 平座单向止推滚珠轴承 51200系列 | 系列号：51200 内径d:10mm 内径d2:12mm 外径:26mm 厚度:11mm | 个 | 推力轴承由垫圈状轴承环组成，环上带有用于放置滚珠的轨道槽。与轴相连接的环称为内环或轴垫圈，与外壳相连接的环称为外环或座圈。双向推力轴承具有三个环，中心的环连接到轴上。单向和双向轴承可分别承受单向或双向推力负荷。有的推力滚珠轴承在外环下面带有对准底座垫圈，
773532 | 77 | 平座单向止推滚珠轴承 51200系列 | 系列号：51201 内径d:12mm 内径d2:14mm 外径:28mm 厚度:11mm | 个 | 推力轴承由垫圈状轴承环组成，环上带有用于放置滚珠的轨道槽。与轴相连接的环称为内环或轴垫圈，与外壳相连接的环称为外环或座圈。双向推力轴承具有三个环，中心的环连接到轴上。单向和双向轴承可分别承受单向或双向推力负荷。有的推力滚珠轴承在外环下面带有对准底座垫圈，
773533 | 77 | 平座单向止推滚珠轴承 51200系列 | 系列号：51202 内径d:15mm 内径d2:17mm 外径:30mm 厚度:12mm | 个 | 推力轴承由垫圈状轴承环组成，环上带有用于放置滚珠的轨道槽。与轴相连接的环称为内环或轴垫圈，与外壳相连接的环称为外环或座圈。双向推力轴承具有三个环，中心的环连接到轴上。单向和双向轴承可分别承受单向或双向推力负荷。有的推力滚珠轴承在外环下面带有对准底座垫圈，
773534 | 77 | 平座单向止推滚珠轴承 51200系列 | 系列号：51203 内径d:17mm 内径d2:19mm 外径:35mm 厚度:12mm | 个 | 推力轴承由垫圈状轴承环组成，环上带有用于放置滚珠的轨道槽。与轴相连接的环称为内环或轴垫圈，与外壳相连接的环称为外环或座圈。双向推力轴承具有三个环，中心的环连接到轴上。单向和双向轴承可分别承受单向或双向推力负荷。有的推力滚珠轴承在外环下面带有对准底座垫圈，
773535 | 77 | 平座单向止推滚珠轴承 51200系列 | 系列号：51204 内径d:20mm 内径d2:22mm 外径:40mm 厚度:14mm | 个 | 推力轴承由垫圈状轴承环组成，环上带有用于放置滚珠的轨道槽。与轴相连接的环称为内环或轴垫圈，与外壳相连接的环称为外环或座圈。双向推力轴承具有三个环，中心的环连接到轴上。单向和双向轴承可分别承受单向或双向推力负荷。有的推力滚珠轴承在外环下面带有对准底座垫圈，
773536 | 77 | 平座单向止推滚珠轴承 51200系列 | 系列号：51205 内径d:25mm 内径d2:27mm 外径:47mm 厚度:15mm | 个 | 推力轴承由垫圈状轴承环组成，环上带有用于放置滚珠的轨道槽。与轴相连接的环称为内环或轴垫圈，与外壳相连接的环称为外环或座圈。双向推力轴承具有三个环，中心的环连接到轴上。单向和双向轴承可分别承受单向或双向推力负荷。有的推力滚珠轴承在外环下面带有对准底座垫圈，
773537 | 77 | 平座单向止推滚珠轴承 51200系列 | 系列号：51206 内径d:30mm 内径d2:32mm 外径:52mm 厚度:16mm | 个 | 推力轴承由垫圈状轴承环组成，环上带有用于放置滚珠的轨道槽。与轴相连接的环称为内环或轴垫圈，与外壳相连接的环称为外环或座圈。双向推力轴承具有三个环，中心的环连接到轴上。单向和双向轴承可分别承受单向或双向推力负荷。有的推力滚珠轴承在外环下面带有对准底座垫圈，
773538 | 77 | 平座单向止推滚珠轴承 51200系列 | 系列号：51207 内径d:35mm 内径d2:37mm 外径:62mm 厚度:18mm | 个 | 推力轴承由垫圈状轴承环组成，环上带有用于放置滚珠的轨道槽。与轴相连接的环称为内环或轴垫圈，与外壳相连接的环称为外环或座圈。双向推力轴承具有三个环，中心的环连接到轴上。单向和双向轴承可分别承受单向或双向推力负荷。有的推力滚珠轴承在外环下面带有对准底座垫圈，
773539 | 77 | 平座单向止推滚珠轴承 51200系列 | 系列号：51208 内径d:40mm 内径d2:42mm 外径:68mm 厚度:19mm | 个 | 推力轴承由垫圈状轴承环组成，环上带有用于放置滚珠的轨道槽。与轴相连接的环称为内环或轴垫圈，与外壳相连接的环称为外环或座圈。双向推力轴承具有三个环，中心的环连接到轴上。单向和双向轴承可分别承受单向或双向推力负荷。有的推力滚珠轴承在外环下面带有对准底座垫圈，
773540 | 77 | 平座单向止推滚珠轴承 51200系列 | 系列号：51209 内径d:45mm 内径d2:47mm 外径:73mm 厚度:20mm | 个 | 推力轴承由垫圈状轴承环组成，环上带有用于放置滚珠的轨道槽。与轴相连接的环称为内环或轴垫圈，与外壳相连接的环称为外环或座圈。双向推力轴承具有三个环，中心的环连接到轴上。单向和双向轴承可分别承受单向或双向推力负荷。有的推力滚珠轴承在外环下面带有对准底座垫圈，
773541 | 77 | 平座单向止推滚珠轴承 51200系列 | 系列号：51210 内径d:50mm 内径d2:52mm 外径:78mm 厚度:22mm | 个 | 推力轴承由垫圈状轴承环组成，环上带有用于放置滚珠的轨道槽。与轴相连接的环称为内环或轴垫圈，与外壳相连接的环称为外环或座圈。双向推力轴承具有三个环，中心的环连接到轴上。单向和双向轴承可分别承受单向或双向推力负荷。有的推力滚珠轴承在外环下面带有对准底座垫圈，
773542 | 77 | 平座单向止推滚珠轴承 51200系列 | 系列号：51211 内径d:55mm 内径d2:57mm 外径:90mm 厚度:25mm | 个 | 推力轴承由垫圈状轴承环组成，环上带有用于放置滚珠的轨道槽。与轴相连接的环称为内环或轴垫圈，与外壳相连接的环称为外环或座圈。双向推力轴承具有三个环，中心的环连接到轴上。单向和双向轴承可分别承受单向或双向推力负荷。有的推力滚珠轴承在外环下面带有对准底座垫圈，
773543 | 77 | 平座单向止推滚珠轴承 51200系列 | 系列号：51212 内径d:60mm 内径d2:62mm 外径:95mm 厚度:26mm | 个 | 推力轴承由垫圈状轴承环组成，环上带有用于放置滚珠的轨道槽。与轴相连接的环称为内环或轴垫圈，与外壳相连接的环称为外环或座圈。双向推力轴承具有三个环，中心的环连接到轴上。单向和双向轴承可分别承受单向或双向推力负荷。有的推力滚珠轴承在外环下面带有对准底座垫圈，
773544 | 77 | 平座单向止推滚珠轴承 51200系列 | 系列号：51213 内径d:65mm 内径d2:67mm 外径:100mm 厚度:27mm | 个 | 推力轴承由垫圈状轴承环组成，环上带有用于放置滚珠的轨道槽。与轴相连接的环称为内环或轴垫圈，与外壳相连接的环称为外环或座圈。双向推力轴承具有三个环，中心的环连接到轴上。单向和双向轴承可分别承受单向或双向推力负荷。有的推力滚珠轴承在外环下面带有对准底座垫圈，
773545 | 77 | 平座单向止推滚珠轴承 51200系列 | 系列号：51214 内径d:70mm 内径d2:72mm 外径:105mm 厚度:27mm | 个 | 推力轴承由垫圈状轴承环组成，环上带有用于放置滚珠的轨道槽。与轴相连接的环称为内环或轴垫圈，与外壳相连接的环称为外环或座圈。双向推力轴承具有三个环，中心的环连接到轴上。单向和双向轴承可分别承受单向或双向推力负荷。有的推力滚珠轴承在外环下面带有对准底座垫圈，
773546 | 77 | 平座单向止推滚珠轴承 51200系列 | 系列号：51215 内径d:75mm 内径d2:77mm 外径:110mm 厚度:27mm | 个 | 推力轴承由垫圈状轴承环组成，环上带有用于放置滚珠的轨道槽。与轴相连接的环称为内环或轴垫圈，与外壳相连接的环称为外环或座圈。双向推力轴承具有三个环，中心的环连接到轴上。单向和双向轴承可分别承受单向或双向推力负荷。有的推力滚珠轴承在外环下面带有对准底座垫圈，
773547 | 77 | 平座单向止推滚珠轴承 51200系列 | 系列号：51216 内径d:80mm 内径d2:82mm 外径:115mm 厚度:28mm | 个 | 推力轴承由垫圈状轴承环组成，环上带有用于放置滚珠的轨道槽。与轴相连接的环称为内环或轴垫圈，与外壳相连接的环称为外环或座圈。双向推力轴承具有三个环，中心的环连接到轴上。单向和双向轴承可分别承受单向或双向推力负荷。有的推力滚珠轴承在外环下面带有对准底座垫圈，
773548 | 77 | 平座单向止推滚珠轴承 51200系列 | 系列号：51217 内径d:85mm 内径d2:88mm 外径:125mm 厚度:31mm | 个 | 推力轴承由垫圈状轴承环组成，环上带有用于放置滚珠的轨道槽。与轴相连接的环称为内环或轴垫圈，与外壳相连接的环称为外环或座圈。双向推力轴承具有三个环，中心的环连接到轴上。单向和双向轴承可分别承受单向或双向推力负荷。有的推力滚珠轴承在外环下面带有对准底座垫圈，
773549 | 77 | 平座单向止推滚珠轴承 51200系列 | 系列号：51218 内径d:90mm 内径d2:93mm 外径:135mm 厚度:35mm | 个 | 推力轴承由垫圈状轴承环组成，环上带有用于放置滚珠的轨道槽。与轴相连接的环称为内环或轴垫圈，与外壳相连接的环称为外环或座圈。双向推力轴承具有三个环，中心的环连接到轴上。单向和双向轴承可分别承受单向或双向推力负荷。有的推力滚珠轴承在外环下面带有对准底座垫圈，
773550 | 77 | 平座单向止推滚珠轴承 51200系列 | 系列号：51220 内径d:100mm 内径d2:103mm 外径:150mm 厚度:38mm | 个 | 推力轴承由垫圈状轴承环组成，环上带有用于放置滚珠的轨道槽。与轴相连接的环称为内环或轴垫圈，与外壳相连接的环称为外环或座圈。双向推力轴承具有三个环，中心的环连接到轴上。单向和双向轴承可分别承受单向或双向推力负荷。有的推力滚珠轴承在外环下面带有对准底座垫圈，
773561 | 77 | 平座单向止推滚珠轴承 51300系列 | 系列号：51305 内径d:25mm 内径d2:27mm 外径:52mm 厚度:18mm | 个 | 推力轴承由垫圈状轴承环组成，环上带有用于放置滚珠的轨道槽。与轴相连接的环称为内环或轴垫圈，与外壳相连接的环称为外环或座圈。双向推力轴承具有三个环，中心的环连接到轴上。单向和双向轴承可分别承受单向或双向推力负荷。有的推力滚珠轴承在外环下面带有对准底座垫圈，
773562 | 77 | 平座单向止推滚珠轴承 51300系列 | 系列号：51306 内径d:30mm 内径d2:32mm 外径:60mm 厚度:21mm | 个 | 推力轴承由垫圈状轴承环组成，环上带有用于放置滚珠的轨道槽。与轴相连接的环称为内环或轴垫圈，与外壳相连接的环称为外环或座圈。双向推力轴承具有三个环，中心的环连接到轴上。单向和双向轴承可分别承受单向或双向推力负荷。有的推力滚珠轴承在外环下面带有对准底座垫圈，
773563 | 77 | 平座单向止推滚珠轴承 51300系列 | 系列号：51307 内径d:35mm 内径d2:37mm 外径:68mm 厚度:24mm | 个 | 推力轴承由垫圈状轴承环组成，环上带有用于放置滚珠的轨道槽。与轴相连接的环称为内环或轴垫圈，与外壳相连接的环称为外环或座圈。双向推力轴承具有三个环，中心的环连接到轴上。单向和双向轴承可分别承受单向或双向推力负荷。有的推力滚珠轴承在外环下面带有对准底座垫圈，
773564 | 77 | 平座单向止推滚珠轴承 51300系列 | 系列号：51308 内径d:40mm 内径d2:42mm 外径:78mm 厚度:26mm | 个 | 推力轴承由垫圈状轴承环组成，环上带有用于放置滚珠的轨道槽。与轴相连接的环称为内环或轴垫圈，与外壳相连接的环称为外环或座圈。双向推力轴承具有三个环，中心的环连接到轴上。单向和双向轴承可分别承受单向或双向推力负荷。有的推力滚珠轴承在外环下面带有对准底座垫圈，
773565 | 77 | 平座单向止推滚珠轴承 51300系列 | 系列号：51309 内径d:45mm 内径d2:47mm 外径:85mm 厚度:28mm | 个 | 推力轴承由垫圈状轴承环组成，环上带有用于放置滚珠的轨道槽。与轴相连接的环称为内环或轴垫圈，与外壳相连接的环称为外环或座圈。双向推力轴承具有三个环，中心的环连接到轴上。单向和双向轴承可分别承受单向或双向推力负荷。有的推力滚珠轴承在外环下面带有对准底座垫圈，
773566 | 77 | 平座单向止推滚珠轴承 51300系列 | 系列号：51310 内径d:50mm 内径d2:52mm 外径:95mm 厚度:31mm | 个 | 推力轴承由垫圈状轴承环组成，环上带有用于放置滚珠的轨道槽。与轴相连接的环称为内环或轴垫圈，与外壳相连接的环称为外环或座圈。双向推力轴承具有三个环，中心的环连接到轴上。单向和双向轴承可分别承受单向或双向推力负荷。有的推力滚珠轴承在外环下面带有对准底座垫圈，
773567 | 77 | 平座单向止推滚珠轴承 51300系列 | 系列号：51311 内径d:55mm 内径d2:57mm 外径:105mm 厚度:15mm | 个 | 推力轴承由垫圈状轴承环组成，环上带有用于放置滚珠的轨道槽。与轴相连接的环称为内环或轴垫圈，与外壳相连接的环称为外环或座圈。双向推力轴承具有三个环，中心的环连接到轴上。单向和双向轴承可分别承受单向或双向推力负荷。有的推力滚珠轴承在外环下面带有对准底座垫圈，
773568 | 77 | 平座单向止推滚珠轴承 51300系列 | 系列号：51312 内径d:60mm 内径d2:62mm 外径:110mm 厚度:35mm | 个 | 推力轴承由垫圈状轴承环组成，环上带有用于放置滚珠的轨道槽。与轴相连接的环称为内环或轴垫圈，与外壳相连接的环称为外环或座圈。双向推力轴承具有三个环，中心的环连接到轴上。单向和双向轴承可分别承受单向或双向推力负荷。有的推力滚珠轴承在外环下面带有对准底座垫圈，
773569 | 77 | 平座单向止推滚珠轴承 51300系列 | 系列号：51313 内径d:65mm 内径d2:67mm 外径:115mm 厚度:36mm | 个 | 推力轴承由垫圈状轴承环组成，环上带有用于放置滚珠的轨道槽。与轴相连接的环称为内环或轴垫圈，与外壳相连接的环称为外环或座圈。双向推力轴承具有三个环，中心的环连接到轴上。单向和双向轴承可分别承受单向或双向推力负荷。有的推力滚珠轴承在外环下面带有对准底座垫圈，
773570 | 77 | 平座单向止推滚珠轴承 51300系列 | 系列号：51314 内径d:70mm 内径d2:72mm 外径:125mm 厚度:40mm | 个 | 推力轴承由垫圈状轴承环组成，环上带有用于放置滚珠的轨道槽。与轴相连接的环称为内环或轴垫圈，与外壳相连接的环称为外环或座圈。双向推力轴承具有三个环，中心的环连接到轴上。单向和双向轴承可分别承受单向或双向推力负荷。有的推力滚珠轴承在外环下面带有对准底座垫圈，
773571 | 77 | 平座单向止推滚珠轴承 51300系列 | 系列号：51315 内径d:75mm 内径d2:77mm 外径:135mm 厚度:44mm | 个 | 推力轴承由垫圈状轴承环组成，环上带有用于放置滚珠的轨道槽。与轴相连接的环称为内环或轴垫圈，与外壳相连接的环称为外环或座圈。双向推力轴承具有三个环，中心的环连接到轴上。单向和双向轴承可分别承受单向或双向推力负荷。有的推力滚珠轴承在外环下面带有对准底座垫圈，
773572 | 77 | 平座单向止推滚珠轴承 51300系列 | 系列号：51316 内径d:80mm 内径d2:82mm 外径:140mm 厚度:44mm | 个 | 推力轴承由垫圈状轴承环组成，环上带有用于放置滚珠的轨道槽。与轴相连接的环称为内环或轴垫圈，与外壳相连接的环称为外环或座圈。双向推力轴承具有三个环，中心的环连接到轴上。单向和双向轴承可分别承受单向或双向推力负荷。有的推力滚珠轴承在外环下面带有对准底座垫圈，
773573 | 77 | 平座单向止推滚珠轴承 51300系列 | 系列号：51317 内径d:85mm 内径d2:88mm 外径:150mm 厚度:49mm | 个 | 推力轴承由垫圈状轴承环组成，环上带有用于放置滚珠的轨道槽。与轴相连接的环称为内环或轴垫圈，与外壳相连接的环称为外环或座圈。双向推力轴承具有三个环，中心的环连接到轴上。单向和双向轴承可分别承受单向或双向推力负荷。有的推力滚珠轴承在外环下面带有对准底座垫圈，
773574 | 77 | 平座单向止推滚珠轴承 51300系列 | 系列号：51318 内径d:90mm 内径d2:93mm 外径:155mm 厚度:50mm | 个 | 推力轴承由垫圈状轴承环组成，环上带有用于放置滚珠的轨道槽。与轴相连接的环称为内环或轴垫圈，与外壳相连接的环称为外环或座圈。双向推力轴承具有三个环，中心的环连接到轴上。单向和双向轴承可分别承受单向或双向推力负荷。有的推力滚珠轴承在外环下面带有对准底座垫圈，
773575 | 77 | 平座单向止推滚珠轴承 51300系列 | 系列号：51320 内径d:100mm 内径d2:103mm 外径:170mm 厚度:55mm | 个 | 推力轴承由垫圈状轴承环组成，环上带有用于放置滚珠的轨道槽。与轴相连接的环称为内环或轴垫圈，与外壳相连接的环称为外环或座圈。双向推力轴承具有三个环，中心的环连接到轴上。单向和双向轴承可分别承受单向或双向推力负荷。有的推力滚珠轴承在外环下面带有对准底座垫圈，
773576 | 77 | 平座单向止推滚珠轴承 51300系列 | 系列号：51322 内径d:110mm 内径d2:113mm 外径:190mm 厚度:63mm | 个 | 推力轴承由垫圈状轴承环组成，环上带有用于放置滚珠的轨道槽。与轴相连接的环称为内环或轴垫圈，与外壳相连接的环称为外环或座圈。双向推力轴承具有三个环，中心的环连接到轴上。单向和双向轴承可分别承受单向或双向推力负荷。有的推力滚珠轴承在外环下面带有对准底座垫圈，
773577 | 77 | 平座单向止推滚珠轴承 51300系列 | 系列号：51324 内径d:120mm 内径d2:123mm 外径:210mm 厚度:70mm | 个 | 推力轴承由垫圈状轴承环组成，环上带有用于放置滚珠的轨道槽。与轴相连接的环称为内环或轴垫圈，与外壳相连接的环称为外环或座圈。双向推力轴承具有三个环，中心的环连接到轴上。单向和双向轴承可分别承受单向或双向推力负荷。有的推力滚珠轴承在外环下面带有对准底座垫圈，
773601 | 77 | 自调中心座单向止推滚珠轴承 |  | 个
773602 | 77 | 自调中心座单向止推滚珠轴承 |  | 个
773603 | 77 | 自调中心座单向止推滚珠轴承 |  | 个
773604 | 77 | 自调中心座单向止推滚珠轴承 |  | 个
773605 | 77 | 自调中心座单向止推滚珠轴承 |  | 个
773606 | 77 | 自调中心座单向止推滚珠轴承 |  | 个
773607 | 77 | 自调中心座单向止推滚珠轴承 |  | 个
773608 | 77 | 自调中心座单向止推滚珠轴承 |  | 个
773609 | 77 | 自调中心座单向止推滚珠轴承 |  | 个
773610 | 77 | 自调中心座单向止推滚珠轴承 |  | 个
773611 | 77 | 自调中心座单向止推滚珠轴承 |  | 个
773612 | 77 | 自调中心座单向止推滚珠轴承 |  | 个
773613 | 77 | 自调中心座单向止推滚珠轴承 |  | 个
773614 | 77 | 自调中心座单向止推滚珠轴承 |  | 个
773615 | 77 | 自调中心座单向止推滚珠轴承 |  | 个
773616 | 77 | 自调中心座单向止推滚珠轴承 |  | 个
773617 | 77 | 自调中心座单向止推滚珠轴承 |  | 个
773618 | 77 | 自调中心座单向止推滚珠轴承 |  | 个
773619 | 77 | 自调中心座单向止推滚珠轴承 |  | 个
773620 | 77 | 自调中心座单向止推滚珠轴承 |  | 个
773621 | 77 | 自调中心座单向止推滚珠轴承 |  | 个
773622 | 77 | 自调中心座单向止推滚珠轴承 |  | 个
773631 | 77 | 有垫圈自调中心座单向止推滚珠轴承 |  | 个
773632 | 77 | 有垫圈自调中心座单向止推滚珠轴承 |  | 个
773633 | 77 | 有垫圈自调中心座单向止推滚珠轴承 |  | 个
773634 | 77 | 有垫圈自调中心座单向止推滚珠轴承 |  | 个
773635 | 77 | 有垫圈自调中心座单向止推滚珠轴承 |  | 个
773636 | 77 | 有垫圈自调中心座单向止推滚珠轴承 |  | 个
773637 | 77 | 有垫圈自调中心座单向止推滚珠轴承 |  | 个
773638 | 77 | 有垫圈自调中心座单向止推滚珠轴承 |  | 个
773639 | 77 | 有垫圈自调中心座单向止推滚珠轴承 |  | 个
773640 | 77 | 有垫圈自调中心座单向止推滚珠轴承 |  | 个
773641 | 77 | 有垫圈自调中心座单向止推滚珠轴承 |  | 个
773642 | 77 | 有垫圈自调中心座单向止推滚珠轴承 |  | 个
773643 | 77 | 有垫圈自调中心座单向止推滚珠轴承 |  | 个
773644 | 77 | 有垫圈自调中心座单向止推滚珠轴承 |  | 个
773645 | 77 | 有垫圈自调中心座单向止推滚珠轴承 |  | 个
773646 | 77 | 有垫圈自调中心座单向止推滚珠轴承 |  | 个
773647 | 77 | 有垫圈自调中心座单向止推滚珠轴承 |  | 个
773648 | 77 | 有垫圈自调中心座单向止推滚珠轴承 |  | 个
773649 | 77 | 有垫圈自调中心座单向止推滚珠轴承 |  | 个
773650 | 77 | 有垫圈自调中心座单向止推滚珠轴承 |  | 个
773651 | 77 | 有垫圈自调中心座单向止推滚珠轴承 |  | 个
773652 | 77 | 有垫圈自调中心座单向止推滚珠轴承 |  | 个
773661 | 77 | 自调中心座单向止推滚珠轴承 |  | 个
773662 | 77 | 自调中心座单向止推滚珠轴承 |  | 个
773663 | 77 | 自调中心座单向止推滚珠轴承 |  | 个
773664 | 77 | 自调中心座单向止推滚珠轴承 |  | 个
773665 | 77 | 自调中心座单向止推滚珠轴承 |  | 个
773666 | 77 | 自调中心座单向止推滚珠轴承 |  | 个
773667 | 77 | 自调中心座单向止推滚珠轴承 |  | 个
773668 | 77 | 自调中心座单向止推滚珠轴承 |  | 个
773669 | 77 | 自调中心座单向止推滚珠轴承 |  | 个
773670 | 77 | 自调中心座单向止推滚珠轴承 |  | 个
773671 | 77 | 自调中心座单向止推滚珠轴承 |  | 个
773672 | 77 | 自调中心座单向止推滚珠轴承 |  | 个
773673 | 77 | 自调中心座单向止推滚珠轴承 |  | 个
773674 | 77 | 自调中心座单向止推滚珠轴承 |  | 个
773675 | 77 | 自调中心座单向止推滚珠轴承 |  | 个
773676 | 77 | 自调中心座单向止推滚珠轴承 |  | 个
773677 | 77 | 自调中心座单向止推滚珠轴承 |  | 个
773678 | 77 | 自调中心座单向止推滚珠轴承 |  | 个
773679 | 77 | 自调中心座单向止推滚珠轴承 |  | 个
773680 | 77 | 自调中心座单向止推滚珠轴承 |  | 个
773701 | 77 | 有垫圈自调中心座单向止推滚珠轴承 |  | 个
773702 | 77 | 有垫圈自调中心座单向止推滚珠轴承 |  | 个
773703 | 77 | 有垫圈自调中心座单向止推滚珠轴承 |  | 个
773704 | 77 | 有垫圈自调中心座单向止推滚珠轴承 |  | 个
773705 | 77 | 有垫圈自调中心座单向止推滚珠轴承 |  | 个
773706 | 77 | 有垫圈自调中心座单向止推滚珠轴承 |  | 个
773707 | 77 | 有垫圈自调中心座单向止推滚珠轴承 |  | 个
773708 | 77 | 有垫圈自调中心座单向止推滚珠轴承 |  | 个
773709 | 77 | 有垫圈自调中心座单向止推滚珠轴承 |  | 个
773710 | 77 | 有垫圈自调中心座单向止推滚珠轴承 |  | 个
773711 | 77 | 有垫圈自调中心座单向止推滚珠轴承 |  | 个
773712 | 77 | 有垫圈自调中心座单向止推滚珠轴承 |  | 个
773713 | 77 | 有垫圈自调中心座单向止推滚珠轴承 |  | 个
773714 | 77 | 有垫圈自调中心座单向止推滚珠轴承 |  | 个
773715 | 77 | 有垫圈自调中心座单向止推滚珠轴承 |  | 个
773716 | 77 | 有垫圈自调中心座单向止推滚珠轴承 |  | 个
773717 | 77 | 有垫圈自调中心座单向止推滚珠轴承 |  | 个
773718 | 77 | 有垫圈自调中心座单向止推滚珠轴承 |  | 个
773719 | 77 | 有垫圈自调中心座单向止推滚珠轴承 |  | 个
773720 | 77 | 有垫圈自调中心座单向止推滚珠轴承 |  | 个
773731 | 77 | 平面座止推滚珠双面轴承有垫圈自调中心座 | 系列号：52202 内径d:15mm 内径d2:17mm 外径:32mm 厚度:22mm | 个 | 推力轴承由垫圈状轴承环组成，环上带有用于放置滚珠的轨道槽。与轴相连接的环称为内环或轴垫圈，与外壳相连接的环称为外环或座圈。双向推力轴承具有三个环，中心的环连接到轴上。单向和双向轴承可分别承受单向或双向推力负荷。有的推力滚珠轴承在外环下面带有对准底座垫圈，
773732 | 77 | 平面座止推滚珠双面轴承有垫圈自调中心座 | 系列号：52204 内径d:20mm 内径d2:22mm 外径:40mm 厚度:26mm | 个 | 推力轴承由垫圈状轴承环组成，环上带有用于放置滚珠的轨道槽。与轴相连接的环称为内环或轴垫圈，与外壳相连接的环称为外环或座圈。双向推力轴承具有三个环，中心的环连接到轴上。单向和双向轴承可分别承受单向或双向推力负荷。有的推力滚珠轴承在外环下面带有对准底座垫圈，
773733 | 77 | 平面座止推滚珠双面轴承有垫圈自调中心座 | 系列号：52205 内径d:25mm 内径d2:27mm 外径:47mm 厚度:28mm | 个 | 推力轴承由垫圈状轴承环组成，环上带有用于放置滚珠的轨道槽。与轴相连接的环称为内环或轴垫圈，与外壳相连接的环称为外环或座圈。双向推力轴承具有三个环，中心的环连接到轴上。单向和双向轴承可分别承受单向或双向推力负荷。有的推力滚珠轴承在外环下面带有对准底座垫圈，
773734 | 77 | 平面座止推滚珠双面轴承有垫圈自调中心座 | 系列号：52206 内径d:30mm 内径d2:32mm 外径:52mm 厚度:29mm | 个 | 推力轴承由垫圈状轴承环组成，环上带有用于放置滚珠的轨道槽。与轴相连接的环称为内环或轴垫圈，与外壳相连接的环称为外环或座圈。双向推力轴承具有三个环，中心的环连接到轴上。单向和双向轴承可分别承受单向或双向推力负荷。有的推力滚珠轴承在外环下面带有对准底座垫圈，
773735 | 77 | 平面座止推滚珠双面轴承有垫圈自调中心座 | 系列号：52207 内径d:35mm 内径d2:37mm 外径:62mm 厚度:34mm | 个 | 推力轴承由垫圈状轴承环组成，环上带有用于放置滚珠的轨道槽。与轴相连接的环称为内环或轴垫圈，与外壳相连接的环称为外环或座圈。双向推力轴承具有三个环，中心的环连接到轴上。单向和双向轴承可分别承受单向或双向推力负荷。有的推力滚珠轴承在外环下面带有对准底座垫圈，
773736 | 77 | 平面座止推滚珠双面轴承有垫圈自调中心座 | 系列号：52208 内径d:40mm 内径d2:42mm 外径:68mm 厚度:36mm | 个 | 推力轴承由垫圈状轴承环组成，环上带有用于放置滚珠的轨道槽。与轴相连接的环称为内环或轴垫圈，与外壳相连接的环称为外环或座圈。双向推力轴承具有三个环，中心的环连接到轴上。单向和双向轴承可分别承受单向或双向推力负荷。有的推力滚珠轴承在外环下面带有对准底座垫圈，
773737 | 77 | 平面座止推滚珠双面轴承有垫圈自调中心座 | 系列号：52209 内径d:45mm 内径d2:47mm 外径:73mm 厚度:37mm | 个 | 推力轴承由垫圈状轴承环组成，环上带有用于放置滚珠的轨道槽。与轴相连接的环称为内环或轴垫圈，与外壳相连接的环称为外环或座圈。双向推力轴承具有三个环，中心的环连接到轴上。单向和双向轴承可分别承受单向或双向推力负荷。有的推力滚珠轴承在外环下面带有对准底座垫圈，
773738 | 77 | 平面座止推滚珠双面轴承有垫圈自调中心座 | 系列号：52210 内径d:50mm 内径d2:52mm 外径:78mm 厚度:39mm | 个 | 推力轴承由垫圈状轴承环组成，环上带有用于放置滚珠的轨道槽。与轴相连接的环称为内环或轴垫圈，与外壳相连接的环称为外环或座圈。双向推力轴承具有三个环，中心的环连接到轴上。单向和双向轴承可分别承受单向或双向推力负荷。有的推力滚珠轴承在外环下面带有对准底座垫圈，
773739 | 77 | 平面座止推滚珠双面轴承有垫圈自调中心座 | 系列号：52211 内径d:55mm 内径d2:57mm 外径:90mm 厚度:45mm | 个 | 推力轴承由垫圈状轴承环组成，环上带有用于放置滚珠的轨道槽。与轴相连接的环称为内环或轴垫圈，与外壳相连接的环称为外环或座圈。双向推力轴承具有三个环，中心的环连接到轴上。单向和双向轴承可分别承受单向或双向推力负荷。有的推力滚珠轴承在外环下面带有对准底座垫圈，
773740 | 77 | 平面座止推滚珠双面轴承有垫圈自调中心座 | 系列号：52212 内径d:60mm 内径d2:62mm 外径:95mm 厚度:46mm | 个 | 推力轴承由垫圈状轴承环组成，环上带有用于放置滚珠的轨道槽。与轴相连接的环称为内环或轴垫圈，与外壳相连接的环称为外环或座圈。双向推力轴承具有三个环，中心的环连接到轴上。单向和双向轴承可分别承受单向或双向推力负荷。有的推力滚珠轴承在外环下面带有对准底座垫圈，
773741 | 77 | 平面座止推滚珠双面轴承有垫圈自调中心座 | 系列号：52213 内径d:65mm 内径d2:67mm 外径:100mm 厚度:47mm | 个 | 推力轴承由垫圈状轴承环组成，环上带有用于放置滚珠的轨道槽。与轴相连接的环称为内环或轴垫圈，与外壳相连接的环称为外环或座圈。双向推力轴承具有三个环，中心的环连接到轴上。单向和双向轴承可分别承受单向或双向推力负荷。有的推力滚珠轴承在外环下面带有对准底座垫圈，
773742 | 77 | 平面座止推滚珠双面轴承有垫圈自调中心座 | 系列号：52214 内径d:70mm 内径d2:72mm 外径:105mm 厚度:47mm | 个 | 推力轴承由垫圈状轴承环组成，环上带有用于放置滚珠的轨道槽。与轴相连接的环称为内环或轴垫圈，与外壳相连接的环称为外环或座圈。双向推力轴承具有三个环，中心的环连接到轴上。单向和双向轴承可分别承受单向或双向推力负荷。有的推力滚珠轴承在外环下面带有对准底座垫圈，
773743 | 77 | 平面座止推滚珠双面轴承有垫圈自调中心座 | 系列号：52215 内径d:75mm 内径d2:77mm 外径:110mm 厚度:47mm | 个 | 推力轴承由垫圈状轴承环组成，环上带有用于放置滚珠的轨道槽。与轴相连接的环称为内环或轴垫圈，与外壳相连接的环称为外环或座圈。双向推力轴承具有三个环，中心的环连接到轴上。单向和双向轴承可分别承受单向或双向推力负荷。有的推力滚珠轴承在外环下面带有对准底座垫圈，
773744 | 77 | 平面座止推滚珠双面轴承有垫圈自调中心座 | 系列号：52216 内径d:80mm 内径d2:82mm 外径:115mm 厚度:48mm | 个 | 推力轴承由垫圈状轴承环组成，环上带有用于放置滚珠的轨道槽。与轴相连接的环称为内环或轴垫圈，与外壳相连接的环称为外环或座圈。双向推力轴承具有三个环，中心的环连接到轴上。单向和双向轴承可分别承受单向或双向推力负荷。有的推力滚珠轴承在外环下面带有对准底座垫圈，
773745 | 77 | 平面座止推滚珠双面轴承有垫圈自调中心座 | 系列号：52217 内径d:85mm 内径d2:88mm 外径:125mm 厚度:55mm | 个 | 推力轴承由垫圈状轴承环组成，环上带有用于放置滚珠的轨道槽。与轴相连接的环称为内环或轴垫圈，与外壳相连接的环称为外环或座圈。双向推力轴承具有三个环，中心的环连接到轴上。单向和双向轴承可分别承受单向或双向推力负荷。有的推力滚珠轴承在外环下面带有对准底座垫圈，
773746 | 77 | 平面座止推滚珠双面轴承有垫圈自调中心座 | 系列号：52218 内径d:90mm 内径d2:93mm 外径:135mm 厚度:62mm | 个 | 推力轴承由垫圈状轴承环组成，环上带有用于放置滚珠的轨道槽。与轴相连接的环称为内环或轴垫圈，与外壳相连接的环称为外环或座圈。双向推力轴承具有三个环，中心的环连接到轴上。单向和双向轴承可分别承受单向或双向推力负荷。有的推力滚珠轴承在外环下面带有对准底座垫圈，
773747 | 77 | 平面座止推滚珠双面轴承有垫圈自调中心座 | 系列号：52220 内径d:100mm 内径d2:103mm 外径:150mm 厚度:67mm | 个 | 推力轴承由垫圈状轴承环组成，环上带有用于放置滚珠的轨道槽。与轴相连接的环称为内环或轴垫圈，与外壳相连接的环称为外环或座圈。双向推力轴承具有三个环，中心的环连接到轴上。单向和双向轴承可分别承受单向或双向推力负荷。有的推力滚珠轴承在外环下面带有对准底座垫圈，
773748 | 77 | 平面座止推滚珠双面轴承有垫圈自调中心座 | 系列号：52222 内径d:110mm 内径d2:113mm 外径:160mm 厚度:67mm | 个 | 推力轴承由垫圈状轴承环组成，环上带有用于放置滚珠的轨道槽。与轴相连接的环称为内环或轴垫圈，与外壳相连接的环称为外环或座圈。双向推力轴承具有三个环，中心的环连接到轴上。单向和双向轴承可分别承受单向或双向推力负荷。有的推力滚珠轴承在外环下面带有对准底座垫圈，
773761 | 77 | 平面座止推滚珠双面轴承 | 系列号：52305 内径d:25mm 内径d2:27mm 外径:52mm 厚度:34mm | 个 | 推力轴承由垫圈状轴承环组成，环上带有用于放置滚珠的轨道槽。与轴相连接的环称为内环或轴垫圈，与外壳相连接的环称为外环或座圈。双向推力轴承具有三个环，中心的环连接到轴上。单向和双向轴承可分别承受单向或双向推力负荷。有的推力滚珠轴承在外环下面带有对准底座垫圈，
773762 | 77 | 平面座止推滚珠双面轴承 | 系列号：52306 内径d:30mm 内径d2:32mm 外径:60mm 厚度:38mm | 个 | 推力轴承由垫圈状轴承环组成，环上带有用于放置滚珠的轨道槽。与轴相连接的环称为内环或轴垫圈，与外壳相连接的环称为外环或座圈。双向推力轴承具有三个环，中心的环连接到轴上。单向和双向轴承可分别承受单向或双向推力负荷。有的推力滚珠轴承在外环下面带有对准底座垫圈，
773763 | 77 | 平面座止推滚珠双面轴承 | 系列号：52307 内径d:35mm 内径d2:37mm 外径:68mm 厚度:44mm | 个 | 推力轴承由垫圈状轴承环组成，环上带有用于放置滚珠的轨道槽。与轴相连接的环称为内环或轴垫圈，与外壳相连接的环称为外环或座圈。双向推力轴承具有三个环，中心的环连接到轴上。单向和双向轴承可分别承受单向或双向推力负荷。有的推力滚珠轴承在外环下面带有对准底座垫圈，
773764 | 77 | 平面座止推滚珠双面轴承 | 系列号：52308 内径d:40mm 内径d2:42mm 外径:78mm 厚度:49mm | 个 | 推力轴承由垫圈状轴承环组成，环上带有用于放置滚珠的轨道槽。与轴相连接的环称为内环或轴垫圈，与外壳相连接的环称为外环或座圈。双向推力轴承具有三个环，中心的环连接到轴上。单向和双向轴承可分别承受单向或双向推力负荷。有的推力滚珠轴承在外环下面带有对准底座垫圈，
773765 | 77 | 平面座止推滚珠双面轴承 | 系列号：52309 内径d:45mm 内径d2:47mm 外径:85mm 厚度:52mm | 个 | 推力轴承由垫圈状轴承环组成，环上带有用于放置滚珠的轨道槽。与轴相连接的环称为内环或轴垫圈，与外壳相连接的环称为外环或座圈。双向推力轴承具有三个环，中心的环连接到轴上。单向和双向轴承可分别承受单向或双向推力负荷。有的推力滚珠轴承在外环下面带有对准底座垫圈，
773766 | 77 | 平面座止推滚珠双面轴承 | 系列号：52310 内径d:50mm 内径d2:52mm 外径:95mm 厚度:58mm | 个 | 推力轴承由垫圈状轴承环组成，环上带有用于放置滚珠的轨道槽。与轴相连接的环称为内环或轴垫圈，与外壳相连接的环称为外环或座圈。双向推力轴承具有三个环，中心的环连接到轴上。单向和双向轴承可分别承受单向或双向推力负荷。有的推力滚珠轴承在外环下面带有对准底座垫圈，
773767 | 77 | 平面座止推滚珠双面轴承 | 系列号：52311 内径d:55mm 内径d2:57mm 外径:105mm 厚度:64mm | 个 | 推力轴承由垫圈状轴承环组成，环上带有用于放置滚珠的轨道槽。与轴相连接的环称为内环或轴垫圈，与外壳相连接的环称为外环或座圈。双向推力轴承具有三个环，中心的环连接到轴上。单向和双向轴承可分别承受单向或双向推力负荷。有的推力滚珠轴承在外环下面带有对准底座垫圈，
773768 | 77 | 平面座止推滚珠双面轴承 | 系列号：52312 内径d:60mm 内径d2:62mm 外径:110mm 厚度:64mm | 个 | 推力轴承由垫圈状轴承环组成，环上带有用于放置滚珠的轨道槽。与轴相连接的环称为内环或轴垫圈，与外壳相连接的环称为外环或座圈。双向推力轴承具有三个环，中心的环连接到轴上。单向和双向轴承可分别承受单向或双向推力负荷。有的推力滚珠轴承在外环下面带有对准底座垫圈，
773769 | 77 | 平面座止推滚珠双面轴承 | 系列号：52313 内径d:65mm 内径d2:67mm 外径:115mm 厚度:65mm | 个 | 推力轴承由垫圈状轴承环组成，环上带有用于放置滚珠的轨道槽。与轴相连接的环称为内环或轴垫圈，与外壳相连接的环称为外环或座圈。双向推力轴承具有三个环，中心的环连接到轴上。单向和双向轴承可分别承受单向或双向推力负荷。有的推力滚珠轴承在外环下面带有对准底座垫圈，
773770 | 77 | 平面座止推滚珠双面轴承 | 系列号：52314 内径d:70mm 内径d2:72mm 外径:125mm 厚度:72mm | 个 | 推力轴承由垫圈状轴承环组成，环上带有用于放置滚珠的轨道槽。与轴相连接的环称为内环或轴垫圈，与外壳相连接的环称为外环或座圈。双向推力轴承具有三个环，中心的环连接到轴上。单向和双向轴承可分别承受单向或双向推力负荷。有的推力滚珠轴承在外环下面带有对准底座垫圈，
773771 | 77 | 平面座止推滚珠双面轴承 | 系列号：52315 内径d:75mm 内径d2:77mm 外径:135mm 厚度:39mm | 个 | 推力轴承由垫圈状轴承环组成，环上带有用于放置滚珠的轨道槽。与轴相连接的环称为内环或轴垫圈，与外壳相连接的环称为外环或座圈。双向推力轴承具有三个环，中心的环连接到轴上。单向和双向轴承可分别承受单向或双向推力负荷。有的推力滚珠轴承在外环下面带有对准底座垫圈，
773772 | 77 | 平面座止推滚珠双面轴承 | 系列号：52316 内径d:80mm 内径d2:82mm 外径:140mm 厚度:39mm | 个 | 推力轴承由垫圈状轴承环组成，环上带有用于放置滚珠的轨道槽。与轴相连接的环称为内环或轴垫圈，与外壳相连接的环称为外环或座圈。双向推力轴承具有三个环，中心的环连接到轴上。单向和双向轴承可分别承受单向或双向推力负荷。有的推力滚珠轴承在外环下面带有对准底座垫圈，
773773 | 77 | 平面座止推滚珠双面轴承 | 系列号：52317 内径d:85mm 内径d2:88mm 外径:150mm 厚度:87mm | 个 | 推力轴承由垫圈状轴承环组成，环上带有用于放置滚珠的轨道槽。与轴相连接的环称为内环或轴垫圈，与外壳相连接的环称为外环或座圈。双向推力轴承具有三个环，中心的环连接到轴上。单向和双向轴承可分别承受单向或双向推力负荷。有的推力滚珠轴承在外环下面带有对准底座垫圈，
773774 | 77 | 平面座止推滚珠双面轴承 | 系列号：52318 内径d:90mm 内径d2:93mm 外径:155mm 厚度:88mm | 个 | 推力轴承由垫圈状轴承环组成，环上带有用于放置滚珠的轨道槽。与轴相连接的环称为内环或轴垫圈，与外壳相连接的环称为外环或座圈。双向推力轴承具有三个环，中心的环连接到轴上。单向和双向轴承可分别承受单向或双向推力负荷。有的推力滚珠轴承在外环下面带有对准底座垫圈，
773775 | 77 | 平面座止推滚珠双面轴承 | 系列号：52320 内径d:100mm 内径d2:103mm 外径:170mm 厚度:97mm | 个 | 推力轴承由垫圈状轴承环组成，环上带有用于放置滚珠的轨道槽。与轴相连接的环称为内环或轴垫圈，与外壳相连接的环称为外环或座圈。双向推力轴承具有三个环，中心的环连接到轴上。单向和双向轴承可分别承受单向或双向推力负荷。有的推力滚珠轴承在外环下面带有对准底座垫圈，
773776 | 77 | 平面座止推滚珠双面轴承 | 系列号：52322 内径d:110mm 内径d2:113mm 外径:190mm 厚度:110mm | 个 | 推力轴承由垫圈状轴承环组成，环上带有用于放置滚珠的轨道槽。与轴相连接的环称为内环或轴垫圈，与外壳相连接的环称为外环或座圈。双向推力轴承具有三个环，中心的环连接到轴上。单向和双向轴承可分别承受单向或双向推力负荷。有的推力滚珠轴承在外环下面带有对准底座垫圈，
773777 | 77 | 平面座止推滚珠双面轴承 | 系列号：52324 内径d:120mm 内径d2:123mm 外径:210mm 厚度:123mm | 个 | 推力轴承由垫圈状轴承环组成，环上带有用于放置滚珠的轨道槽。与轴相连接的环称为内环或轴垫圈，与外壳相连接的环称为外环或座圈。双向推力轴承具有三个环，中心的环连接到轴上。单向和双向轴承可分别承受单向或双向推力负荷。有的推力滚珠轴承在外环下面带有对准底座垫圈，
773781 | 77 | 自调中心座止推滚珠双面轴承 |  | 个
773782 | 77 | 自调中心座止推滚珠双面轴承 |  | 个
773783 | 77 | 自调中心座止推滚珠双面轴承 |  | 个
773784 | 77 | 自调中心座止推滚珠双面轴承 |  | 个
773785 | 77 | 自调中心座止推滚珠双面轴承 |  | 个
773786 | 77 | 自调中心座止推滚珠双面轴承 |  | 个
773787 | 77 | 自调中心座止推滚珠双面轴承 |  | 个
773788 | 77 | 自调中心座止推滚珠双面轴承 |  | 个
773789 | 77 | 自调中心座止推滚珠双面轴承 |  | 个
773790 | 77 | 自调中心座止推滚珠双面轴承 |  | 个
773791 | 77 | 自调中心座止推滚珠双面轴承 |  | 个
773792 | 77 | 自调中心座止推滚珠双面轴承 |  | 个
773793 | 77 | 自调中心座止推滚珠双面轴承 |  | 个
773794 | 77 | 自调中心座止推滚珠双面轴承 |  | 个
773795 | 77 | 自调中心座止推滚珠双面轴承 |  | 个
773796 | 77 | 自调中心座止推滚珠双面轴承 |  | 个
773797 | 77 | 自调中心座止推滚珠双面轴承 |  | 个
773798 | 77 | 自调中心座止推滚珠双面轴承 |  | 个
773801 | 77 | 有垫圈自调中心座止推滚珠双面轴承 |  | 个
773802 | 77 | 有垫圈自调中心座止推滚珠双面轴承 |  | 个
773803 | 77 | 有垫圈自调中心座止推滚珠双面轴承 |  | 个
773804 | 77 | 有垫圈自调中心座止推滚珠双面轴承 |  | 个
773805 | 77 | 有垫圈自调中心座止推滚珠双面轴承 |  | 个
773806 | 77 | 有垫圈自调中心座止推滚珠双面轴承 |  | 个
773807 | 77 | 有垫圈自调中心座止推滚珠双面轴承 |  | 个
773808 | 77 | 有垫圈自调中心座止推滚珠双面轴承 |  | 个
773809 | 77 | 有垫圈自调中心座止推滚珠双面轴承 |  | 个
773810 | 77 | 有垫圈自调中心座止推滚珠双面轴承 |  | 个
773811 | 77 | 有垫圈自调中心座止推滚珠双面轴承 |  | 个
773812 | 77 | 有垫圈自调中心座止推滚珠双面轴承 |  | 个
773813 | 77 | 有垫圈自调中心座止推滚珠双面轴承 |  | 个
773814 | 77 | 有垫圈自调中心座止推滚珠双面轴承 |  | 个
773815 | 77 | 有垫圈自调中心座止推滚珠双面轴承 |  | 个
773816 | 77 | 有垫圈自调中心座止推滚珠双面轴承 |  | 个
773817 | 77 | 有垫圈自调中心座止推滚珠双面轴承 |  | 个
773818 | 77 | 有垫圈自调中心座止推滚珠双面轴承 |  | 个
773831 | 77 | 自调中心座双向推力滚珠轴承 |  | 个
773832 | 77 | 自调中心座双向推力滚珠轴承 |  | 个
773833 | 77 | 自调中心座双向推力滚珠轴承 |  | 个
773834 | 77 | 自调中心座双向推力滚珠轴承 |  | 个
773835 | 77 | 自调中心座双向推力滚珠轴承 |  | 个
773836 | 77 | 自调中心座双向推力滚珠轴承 |  | 个
773837 | 77 | 自调中心座双向推力滚珠轴承 |  | 个
773838 | 77 | 自调中心座双向推力滚珠轴承 |  | 个
773839 | 77 | 自调中心座双向推力滚珠轴承 |  | 个
773840 | 77 | 自调中心座双向推力滚珠轴承 |  | 个
773841 | 77 | 自调中心座双向推力滚珠轴承 |  | 个
773842 | 77 | 自调中心座双向推力滚珠轴承 |  | 个
773843 | 77 | 自调中心座双向推力滚珠轴承 |  | 个
773844 | 77 | 自调中心座双向推力滚珠轴承 |  | 个
773845 | 77 | 自调中心座双向推力滚珠轴承 |  | 个
773846 | 77 | 自调中心座双向推力滚珠轴承 |  | 个
773847 | 77 | 自调中心座双向推力滚珠轴承 |  | 个
773861 | 77 | 有垫圈自调中心座双向推力滚珠轴承 |  | 个
773862 | 77 | 有垫圈自调中心座双向推力滚珠轴承 |  | 个
773863 | 77 | 有垫圈自调中心座双向推力滚珠轴承 |  | 个
773864 | 77 | 有垫圈自调中心座双向推力滚珠轴承 |  | 个
773865 | 77 | 有垫圈自调中心座双向推力滚珠轴承 |  | 个
773866 | 77 | 有垫圈自调中心座双向推力滚珠轴承 |  | 个
773867 | 77 | 有垫圈自调中心座双向推力滚珠轴承 |  | 个
773868 | 77 | 有垫圈自调中心座双向推力滚珠轴承 |  | 个
773869 | 77 | 有垫圈自调中心座双向推力滚珠轴承 |  | 个
773870 | 77 | 有垫圈自调中心座双向推力滚珠轴承 |  | 个
773871 | 77 | 有垫圈自调中心座双向推力滚珠轴承 |  | 个
773872 | 77 | 有垫圈自调中心座双向推力滚珠轴承 |  | 个
773873 | 77 | 有垫圈自调中心座双向推力滚珠轴承 |  | 个
773874 | 77 | 有垫圈自调中心座双向推力滚珠轴承 |  | 个
773875 | 77 | 有垫圈自调中心座双向推力滚珠轴承 |  | 个
773876 | 77 | 有垫圈自调中心座双向推力滚珠轴承 |  | 个
773877 | 77 | 有垫圈自调中心座双向推力滚珠轴承 |  | 个
774001 | 77 | 滚珠轴承之钢珠 | 公称直径：0.5 mm，基本直径：0.5 mm | 个 | 用高碳铬轴承钢制成。
774002 | 77 | 滚珠轴承之钢珠 | 公称直径：0.6 mm，基本直径：0.6 mm | 个 | 用高碳铬轴承钢制成。
774003 | 77 | 滚珠轴承之钢珠 | 公称直径：0.8 mm，基本直径：0.8 mm | 个 | 用高碳铬轴承钢制成。
774004 | 77 | 滚珠轴承之钢珠 | 公称直径：1.0 mm，基本直径：1.0 mm | 个 | 用高碳铬轴承钢制成。
774005 | 77 | 滚珠轴承之钢珠 | 公称直径：1.2 mm，基本直径：1.2 mm | 个 | 用高碳铬轴承钢制成。
774006 | 77 | 滚珠轴承之钢珠 | 公称直径：1.5 mm，基本直径：1.5 mm | 个 | 用高碳铬轴承钢制成。
774007 | 77 | 滚珠轴承之钢珠 | 公称直径：1/16 英寸，基本直径：1.5875 mm |  | 用高碳铬轴承钢制成。
774008 | 77 | 滚珠轴承之钢珠 | 公称直径：2.0 mm，基本直径：2.0 mm | 个 | 用高碳铬轴承钢制成。
774009 | 77 | 滚珠轴承之钢珠 | 公称直径：3/32 英寸，基本直径：2.3812 mm | 个 | 用高碳铬轴承钢制成。
774010 | 77 | 滚珠轴承之钢珠 | 公称直径：3.0 mm，基本直径：3 mm | 个 | 用高碳铬轴承钢制成。
774011 | 77 | 滚珠轴承之钢珠 | 公称直径：1/8 英寸，基本直径：3.175 mm | 个 | 用高碳铬轴承钢制成。
774012 | 77 | 滚珠轴承之钢珠 | 公称直径：5/32 英寸，基本直径：3.9688 mm | 个 | 用高碳铬轴承钢制成。
774013 | 77 | 滚珠轴承之钢珠 | 公称直径：3/16 英寸，基本直径：4.7625 mm |  | 用高碳铬轴承钢制成。
774014 | 77 | 滚珠轴承之钢珠 | 公称直径：7/32 英寸，基本直径：5.5562 mm | 个 | 用高碳铬轴承钢制成。
774015 | 77 | 滚珠轴承之钢珠 | 公称直径：1/4 英寸，基本直径：6.35mm | 个 | 用高碳铬轴承钢制成。
774016 | 77 | 滚珠轴承之钢珠 | 公称直径：9/32英寸，基本直径：7.1438 mm | 个 | 用高碳铬轴承钢制成。
774017 | 77 | 滚珠轴承之钢珠 | 公称直径：5/6 英寸，基本直径：7.9375 mm | 个 | 用高碳铬轴承钢制成。
774018 | 77 | 滚珠轴承之钢珠 | 公称直径：11/32 英寸，基本直径：8.7312 mm | 个 | 用高碳铬轴承钢制成。
774019 | 77 | 滚珠轴承之钢珠 | 公称直径：3/8 英寸，基本直径：9.525 mm | 个 | 用高碳铬轴承钢制成。
774020 | 77 | 滚珠轴承之钢珠 | 公称直径：13/32 英寸，基本直径：10.3188 mm | 个 | 用高碳铬轴承钢制成。
774021 | 77 | 滚珠轴承之钢珠 | 公称直径：7/16 英寸，基本直径：11.1125 mm | 个 | 用高碳铬轴承钢制成。
774022 | 77 | 滚珠轴承之钢珠 | 公称直径：15/32 英寸，基本直径：11.9062 mm | 个 | 用高碳铬轴承钢制成。
774023 | 77 | 滚珠轴承之钢珠 | 公称直径：1/2 英寸，基本直径：12.7 mm | 个 | 用高碳铬轴承钢制成。
774024 | 77 | 滚珠轴承之钢珠 | 公称直径：17/32 英寸，基本直径：13.4938 mm | 个 | 用高碳铬轴承钢制成。
774025 | 77 | 滚珠轴承之钢珠 | 公称直径：9/16 英寸，基本直径：14.2875 mm | 个 | 用高碳铬轴承钢制成。
774026 | 77 | 滚珠轴承之钢珠 | 公称直径：19/32 英寸，基本直径：15.0812 mm | 个 | 用高碳铬轴承钢制成。
774027 | 77 | 滚珠轴承之钢珠 | 公称直径：5/8 英寸，基本直径：15.875 mm | 个 | 用高碳铬轴承钢制成。
774028 | 77 | 滚珠轴承之钢珠 | 公称直径：21/32 英寸，基本直径：16.0688 mm | 个 | 用高碳铬轴承钢制成。
774029 | 77 | 滚珠轴承之钢珠 | 公称直径：11/16 英寸，基本直径：17.4625 mm | 个 | 用高碳铬轴承钢制成。
774030 | 77 | 滚珠轴承之钢珠 | 公称直径：23/32 英寸，基本直径：13.2586 mm | 个 | 用高碳铬轴承钢制成。
774031 | 77 | 滚珠轴承之钢珠 | 公称直径：3/4 英寸，基本直径：19.05 mm | 个 | 用高碳铬轴承钢制成。
774032 | 77 | 滚珠轴承之钢珠 | 公称直径：25/32 英寸，基本直径：19.8438 mm | 个 | 用高碳铬轴承钢制成。
774033 | 77 | 滚珠轴承之钢珠 | 公称直径：13/16 英寸，基本直径：20.6375 mm | 个 | 用高碳铬轴承钢制成。
774034 | 77 | 滚珠轴承之钢珠 | 公称直径：27/32 英寸，基本直径：21.4312 mm | 个 | 用高碳铬轴承钢制成。
774035 | 77 | 滚珠轴承之钢珠 | 公称直径：7/8 英寸，基本直径：22.225 mm | 个 | 用高碳铬轴承钢制成。
774036 | 77 | 滚珠轴承之钢珠 | 公称直径：29/32 英寸，基本直径：23.0188 mm | 个 | 用高碳铬轴承钢制成。
774037 | 77 | 滚珠轴承之钢珠 | 公称直径：15/16 英寸，基本直径：23.8125 mm | 个 | 用高碳铬轴承钢制成。
774038 | 77 | 滚珠轴承之钢珠 | 公称直径：31/32 英寸，基本直径：24.6062 mm | 个 | 用高碳铬轴承钢制成。
774039 | 77 | 滚珠轴承之钢珠 | 公称直径：1 英寸，基本直径：25.4 mm | 个 | 用高碳铬轴承钢制成。
774040 | 77 | 滚珠轴承之钢珠 | 公称直径：1-1/16 英寸，基本直径：26.9875 mm | 个 | 用高碳铬轴承钢制成。
774041 | 77 | 滚珠轴承之钢珠 | 公称直径：1-1/8 英寸，基本直径：28.575 mm | 个 | 用高碳铬轴承钢制成。
774042 | 77 | 滚珠轴承之钢珠 | 公称直径：1-3/16 英寸，基本直径：30.1625 mm | 个 | 用高碳铬轴承钢制成。
774043 | 77 | 滚珠轴承之钢珠 | 公称直径：1-1/4 英寸，基本直径：31.75 mm | 个 | 用高碳铬轴承钢制成。
774044 | 77 | 滚珠轴承之钢珠 | 公称直径：1-5/16 英寸，基本直径：33.3375 mm | 个 | 用高碳铬轴承钢制成。
774045 | 77 | 滚珠轴承之钢珠 | 公称直径：1-3/8 英寸，基本直径：34.925 mm | 个 | 用高碳铬轴承钢制成。
774046 | 77 | 滚珠轴承之钢珠 | 公称直径：1-7/16 英寸，基本直径：36.5125 mm | 个 | 用高碳铬轴承钢制成。
774047 | 77 | 滚珠轴承之钢珠 | 公称直径：1-1/2 英寸，基本直径：38.1 mm | 个 | 用高碳铬轴承钢制成。
774048 | 77 | 滚珠轴承之钢珠 | 公称直径：1-5/8 英寸，基本直径：28.575 mm | 个 | 用高碳铬轴承钢制成。
774049 | 77 | 滚珠轴承之钢珠 | 公称直径：1-3/4英寸，基本直径：44.55 mm | 个 | 用高碳铬轴承钢制成。
774050 | 77 | 滚珠轴承之钢珠 | 公称直径：1-7/8 英寸，基本直径：47.625 mm | 个 | 用高碳铬轴承钢制成。
774051 | 77 | 滚珠轴承之钢珠 | 公称直径：2 英寸，基本直径：50.8 mm | 个 | 用高碳铬轴承钢制成。
774101 | 77 | 轴承组 | 轴承组：UCP-201，轴径：12 mm，外缘宽 O：127mm，高W：62 mm，螺栓孔间距e：95mm，轴孔心高 h：30.2mm | 个 | 由轴承座和自调中心滚珠轴承结合而成，常用于普通负荷要求的场所。订购时，请指明轴的直径、螺栓孔距及底座到中心的高度，以便能正确地安装。
774102 | 77 | 轴承组 | 轴承组：UCP-202，轴径：15 mm，外缘宽 O：127mm，高W：62 mm，螺栓孔间距e：95mm，轴孔心高 h：30.2mm | 个 | 由轴承座和自调中心滚珠轴承结合而成，常用于普通负荷要求的场所。订购时，请指明轴的直径、螺栓孔距及底座到中心的高度，以便能正确地安装。
774103 | 77 | 轴承组 | 轴承组：UCP-203，轴径：17 mm，外缘宽 O：127mm，高W：62 mm，螺栓孔间距e：95mm，轴孔心高 h：30.2mm | 个 | 由轴承座和自调中心滚珠轴承结合而成，常用于普通负荷要求的场所。订购时，请指明轴的直径、螺栓孔距及底座到中心的高度，以便能正确地安装。
774104 | 77 | 轴承组 | 轴承组：UCP-204，轴径：20 mm，外缘宽 O：127mm，高W：65 mm，螺栓孔间距e：95mm，轴孔心高 h：333.3mm | 个 | 由轴承座和自调中心滚珠轴承结合而成，常用于普通负荷要求的场所。订购时，请指明轴的直径、螺栓孔距及底座到中心的高度，以便能正确地安装。
774105 | 77 | 轴承组 | 轴承组：UCP-205，轴径：25 mm，外缘宽 O：140mm，高W：70 mm，螺栓孔间距e：105mm，轴孔心高 h：36.5mm | 个 | 由轴承座和自调中心滚珠轴承结合而成，常用于普通负荷要求的场所。订购时，请指明轴的直径、螺栓孔距及底座到中心的高度，以便能正确地安装。
774106 | 77 | 轴承组 | 轴承组：UCP-206，轴径：30 mm，外缘宽 O：165mm，高W：83 mm，螺栓孔间距e：121mm，轴孔心高 h：42.9mm | 个 | 由轴承座和自调中心滚珠轴承结合而成，常用于普通负荷要求的场所。订购时，请指明轴的直径、螺栓孔距及底座到中心的高度，以便能正确地安装。
774107 | 77 | 轴承组 | 轴承组：UCP-207，轴径：35 mm，外缘宽 O：167mm，高W：94 mm，螺栓孔间距e：127mm，轴孔心高 h：47.6mm | 个 | 由轴承座和自调中心滚珠轴承结合而成，常用于普通负荷要求的场所。订购时，请指明轴的直径、螺栓孔距及底座到中心的高度，以便能正确地安装。
774108 | 77 | 轴承组 | 轴承组：UCP-208，轴径：40 mm，外缘宽 O：184mm，高W：100 mm，螺栓孔间距e：137mm，轴孔心高 h：49.2mm | 个 | 由轴承座和自调中心滚珠轴承结合而成，常用于普通负荷要求的场所。订购时，请指明轴的直径、螺栓孔距及底座到中心的高度，以便能正确地安装。
774109 | 77 | 轴承组 | 轴承组：UCP-209，轴径：45 mm，外缘宽 O：190mm，高W：108 mm，螺栓孔间距e：146mm，轴孔心高 h：54mm | 个 | 由轴承座和自调中心滚珠轴承结合而成，常用于普通负荷要求的场所。订购时，请指明轴的直径、螺栓孔距及底座到中心的高度，以便能正确地安装。
774110 | 77 | 轴承组 | 轴承组：UCP-210，轴径：50 mm，外缘宽 O：206mm，高W：114 mm，螺栓孔间距e：159mm，轴孔心高 h：57.2mm | 个 | 由轴承座和自调中心滚珠轴承结合而成，常用于普通负荷要求的场所。订购时，请指明轴的直径、螺栓孔距及底座到中心的高度，以便能正确地安装。
774111 | 77 | 轴承组 | 轴承组：UCP-211，轴径：55 mm，外缘宽 O：219mm，高W：126 mm，螺栓孔间距e：171mm，轴孔心高 h：63.5mm | 个 | 由轴承座和自调中心滚珠轴承结合而成，常用于普通负荷要求的场所。订购时，请指明轴的直径、螺栓孔距及底座到中心的高度，以便能正确地安装。
774112 | 77 | 轴承组 | 轴承组：UCP-212，轴径：60 mm，外缘宽 O：241mm，高W：138 mm，螺栓孔间距e：184mm，轴孔心高 h：69.8mm | 个 | 由轴承座和自调中心滚珠轴承结合而成，常用于普通负荷要求的场所。订购时，请指明轴的直径、螺栓孔距及底座到中心的高度，以便能正确地安装。
774113 | 77 | 轴承组 | 轴承组：UCP-213，轴径：65 mm，外缘宽 O：265mm，高W：150 mm，螺栓孔间距e：203mm，轴孔心高 h：76.2mm | 个 | 由轴承座和自调中心滚珠轴承结合而成，常用于普通负荷要求的场所。订购时，请指明轴的直径、螺栓孔距及底座到中心的高度，以便能正确地安装。
774114 | 77 | 轴承组 | 轴承组：UCP-214，轴径：70 mm，外缘宽 O：266mm，高W：156 mm，螺栓孔间距e：210mm，轴孔心高 h：79.4mm | 个 | 由轴承座和自调中心滚珠轴承结合而成，常用于普通负荷要求的场所。订购时，请指明轴的直径、螺栓孔距及底座到中心的高度，以便能正确地安装。
774115 | 77 | 轴承组 | 轴承组：UCP-215，轴径：75 mm，外缘宽 O：275mm，高W：163 mm，螺栓孔间距e：217mm，轴孔心高 h：82.6mm | 个 | 由轴承座和自调中心滚珠轴承结合而成，常用于普通负荷要求的场所。订购时，请指明轴的直径、螺栓孔距及底座到中心的高度，以便能正确地安装。
774116 | 77 | 轴承组 | 轴承组：UCP-216，轴径：80 mm，外缘宽 O：292mm，高W：175 mm，螺栓孔间距e：232mm，轴孔心高 h：88.9mm | 个 | 由轴承座和自调中心滚珠轴承结合而成，常用于普通负荷要求的场所。订购时，请指明轴的直径、螺栓孔距及底座到中心的高度，以便能正确地安装。
774117 | 77 | 轴承组 | 轴承组：UCP-217，轴径：85 mm，外缘宽 O：310mm，高W：187 mm，螺栓孔间距e：247mm，轴孔心高 h：95.2mm | 个 | 由轴承座和自调中心滚珠轴承结合而成，常用于普通负荷要求的场所。订购时，请指明轴的直径、螺栓孔距及底座到中心的高度，以便能正确地安装。
774118 | 77 | 轴承组 | 轴承组：UCP-218，轴径：90 mm，外缘宽 O：327mm，高W：200 mm，螺栓孔间距e：262mm，轴孔心高 h：101.6mm | 个 | 由轴承座和自调中心滚珠轴承结合而成，常用于普通负荷要求的场所。订购时，请指明轴的直径、螺栓孔距及底座到中心的高度，以便能正确地安装。
790101 | 79 | 麻砂灯泡 E-26 | 110-120v,15w |  | 内部磨砂的中型螺丝灯座“防震”船用灯泡。订货时，请从以下灯泡的列表中，指明所需的电压和功率。
790102 | 79 | 麻砂灯泡 E-26 | 110-120v,20w | 个 | 内部磨砂的中型螺丝灯座“防震”船用灯泡。订货时，请从以下灯泡的列表中，指明所需的电压和功率。
790103 | 79 | 麻砂灯泡 E-26 | 110-120v,25w | 个 | 内部磨砂的中型螺丝灯座“防震”船用灯泡。订货时，请从以下灯泡的列表中，指明所需的电压和功率。
790104 | 79 | 麻砂灯泡 E-26 | 110-120v,30w | 个 | 内部磨砂的中型螺丝灯座“防震”船用灯泡。订货时，请从以下灯泡的列表中，指明所需的电压和功率。
790105 | 79 | 麻砂灯泡 E-26 | 110-120v,40w | 个 | 内部磨砂的中型螺丝灯座“防震”船用灯泡。订货时，请从以下灯泡的列表中，指明所需的电压和功率。
790106 | 79 | 麻砂灯泡 E-26 | 110-120v,60w | 个 | 内部磨砂的中型螺丝灯座“防震”船用灯泡。订货时，请从以下灯泡的列表中，指明所需的电压和功率。
790107 | 79 | 麻砂灯泡 E-26 | 110-120v,75w | 个 | 内部磨砂的中型螺丝灯座“防震”船用灯泡。订货时，请从以下灯泡的列表中，指明所需的电压和功率。
790108 | 79 | 麻砂灯泡 E-26 | 110-120v,100w | 个 | 内部磨砂的中型螺丝灯座“防震”船用灯泡。订货时，请从以下灯泡的列表中，指明所需的电压和功率。
790109 | 79 | 麻砂灯泡 E-26 | 110-120v,150w | 个 | 内部磨砂的中型螺丝灯座“防震”船用灯泡。订货时，请从以下灯泡的列表中，指明所需的电压和功率。
790110 | 79 | 麻砂灯泡 E-26 | 110-120v,200w | 个 | 内部磨砂的中型螺丝灯座“防震”船用灯泡。订货时，请从以下灯泡的列表中，指明所需的电压和功率。
790121 | 79 | 麻砂灯泡 E-26 | 220-240v,15w | 个 | 内部磨砂的中型螺丝灯座“防震”船用灯泡。订货时，请从以下灯泡的列表中，指明所需的电压和功率。
790122 | 79 | 麻砂灯泡 E-26 | 220-240v,20w | 个 | 内部磨砂的中型螺丝灯座“防震”船用灯泡。订货时，请从以下灯泡的列表中，指明所需的电压和功率。
790123 | 79 | 麻砂灯泡 E-26 | 220-240v,25w | 个 | 内部磨砂的中型螺丝灯座“防震”船用灯泡。订货时，请从以下灯泡的列表中，指明所需的电压和功率。
790124 | 79 | 麻砂灯泡 E-26 | 220-240v,30w | 个 | 内部磨砂的中型螺丝灯座“防震”船用灯泡。订货时，请从以下灯泡的列表中，指明所需的电压和功率。
790125 | 79 | 麻砂灯泡 E-26 | 220-240v,40w | 个 | 内部磨砂的中型螺丝灯座“防震”船用灯泡。订货时，请从以下灯泡的列表中，指明所需的电压和功率。
790126 | 79 | 麻砂灯泡 E-26 | 220-240v,60w | 个 | 内部磨砂的中型螺丝灯座“防震”船用灯泡。订货时，请从以下灯泡的列表中，指明所需的电压和功率。
790127 | 79 | 麻砂灯泡 E-26 | 220-240v,75w | 个 | 内部磨砂的中型螺丝灯座“防震”船用灯泡。订货时，请从以下灯泡的列表中，指明所需的电压和功率。
790128 | 79 | 麻砂灯泡 E-26 | 220-240v,100w | 个 | 内部磨砂的中型螺丝灯座“防震”船用灯泡。订货时，请从以下灯泡的列表中，指明所需的电压和功率。
790129 | 79 | 麻砂灯泡 E-26 | 220-240v,150w | 个 | 内部磨砂的中型螺丝灯座“防震”船用灯泡。订货时，请从以下灯泡的列表中，指明所需的电压和功率。
790130 | 79 | 麻砂灯泡 E-26 | 220-240v,200w | 个 | 内部磨砂的中型螺丝灯座“防震”船用灯泡。订货时，请从以下灯泡的列表中，指明所需的电压和功率。
790141 | 79 | 磨砂灯泡 B-22 | 110-120v,15w | 个 | 内部磨砂，带双触点卡口底座的B-22型防震船用灯泡。
790142 | 79 | 磨砂灯泡 B-22 | 110-120v,20w | 个 | 内部磨砂，带双触点卡口底座的B-22型防震船用灯泡。
790143 | 79 | 磨砂灯泡 B-22 | 110-120v,25w | 个 | 内部磨砂，带双触点卡口底座的B-22型防震船用灯泡。
790144 | 79 | 磨砂灯泡 B-22 | 110-120v,30w | 个 | 内部磨砂，带双触点卡口底座的B-22型防震船用灯泡。
790145 | 79 | 磨砂灯泡 B-22 | 110-120v,40w | 个 | 内部磨砂，带双触点卡口底座的B-22型防震船用灯泡。
790146 | 79 | 磨砂灯泡 B-22 | 110-120v,60w | 个 | 内部磨砂，带双触点卡口底座的B-22型防震船用灯泡。
790147 | 79 | 磨砂灯泡 B-22 | 110-120v,75w | 个 | 内部磨砂，带双触点卡口底座的B-22型防震船用灯泡。
790148 | 79 | 磨砂灯泡 B-22 | 110-120v,100w | 个 | 内部磨砂，带双触点卡口底座的B-22型防震船用灯泡。
790149 | 79 | 磨砂灯泡 B-22 | 110-120v,150w | 个 | 内部磨砂，带双触点卡口底座的B-22型防震船用灯泡。
790150 | 79 | 磨砂灯泡 B-22 | 110-120v,200w | 个 | 内部磨砂，带双触点卡口底座的B-22型防震船用灯泡。
790161 | 79 | 磨砂灯泡 B-22 | 220-240v,15w | 个 | 内部磨砂，带双触点卡口底座的B-22型防震船用灯泡。
790162 | 79 | 磨砂灯泡 B-22 | 220-240v,20w | 个 | 内部磨砂，带双触点卡口底座的B-22型防震船用灯泡。
790163 | 79 | 磨砂灯泡 B-22 | 220-240v,25w | 个 | 内部磨砂，带双触点卡口底座的B-22型防震船用灯泡。
790164 | 79 | 磨砂灯泡 B-22 | 220-240v,30w | 个 | 内部磨砂，带双触点卡口底座的B-22型防震船用灯泡。
790165 | 79 | 磨砂灯泡 B-22 | 220-240v,40w | 个 | 内部磨砂，带双触点卡口底座的B-22型防震船用灯泡。
790166 | 79 | 磨砂灯泡 B-22 | 220-240v,60w | 个 | 内部磨砂，带双触点卡口底座的B-22型防震船用灯泡。
790167 | 79 | 磨砂灯泡 B-22 | 220-240v,75w | 个 | 内部磨砂，带双触点卡口底座的B-22型防震船用灯泡。
790168 | 79 | 磨砂灯泡 B-22 | 220-240v,100w | 个 | 内部磨砂，带双触点卡口底座的B-22型防震船用灯泡。
790169 | 79 | 磨砂灯泡 B-22 | 220-240v,150w | 个 | 内部磨砂，带双触点卡口底座的B-22型防震船用灯泡。
790170 | 79 | 磨砂灯泡 B-22 | 220-240v,200w | 个 | 内部磨砂，带双触点卡口底座的B-22型防震船用灯泡。
790181 | 79 | 透明灯泡 E-26 | 110-120v,20w | 个 | 带中型螺丝口底座的防震船用透明灯泡。
790182 | 79 | 透明灯泡 E-26 | 110-120v,25w | 个 | 带中型螺丝口底座的防震船用透明灯泡。
790183 | 79 | 透明灯泡 E-26 | 110-120v,30w | 个 | 带中型螺丝口底座的防震船用透明灯泡。
790184 | 79 | 透明灯泡 E-26 | 110-120v,40w | 个 | 带中型螺丝口底座的防震船用透明灯泡。
790185 | 79 | 透明灯泡 E-26 | 110-120v,60w | 个 | 带中型螺丝口底座的防震船用透明灯泡。
790186 | 79 | 透明灯泡 E-26 | 110-120v,75w | 个 | 带中型螺丝口底座的防震船用透明灯泡。
790187 | 79 | 透明灯泡 E-26 | 110-120v,100w | 个 | 带中型螺丝口底座的防震船用透明灯泡。
790188 | 79 | 透明灯泡 E-26 | 110-120v,150w | 个 | 带中型螺丝口底座的防震船用透明灯泡。
790189 | 79 | 透明灯泡 E-26 | 110-120v,200w | 个 | 带中型螺丝口底座的防震船用透明灯泡。
790191 | 79 | 透明灯泡 E-26 | 220-240v,20w | 个 | 带中型螺丝口底座的防震船用透明灯泡。
790192 | 79 | 透明灯泡 E-26 | 220-240v,25w | 个 | 带中型螺丝口底座的防震船用透明灯泡。
790193 | 79 | 透明灯泡 E-26 | 220-240v,30w | 个 | 带中型螺丝口底座的防震船用透明灯泡。
790194 | 79 | 透明灯泡 E-26 | 220-240v,40w | 个 | 带中型螺丝口底座的防震船用透明灯泡。
790195 | 79 | 透明灯泡 E-26 | 220-240v,60w | 个 | 带中型螺丝口底座的防震船用透明灯泡。
790196 | 79 | 透明灯泡 E-26 | 220-240v,75w | 个 | 带中型螺丝口底座的防震船用透明灯泡。
790197 | 79 | 透明灯泡 E-26 | 220-240v,100w | 个 | 带中型螺丝口底座的防震船用透明灯泡。
790198 | 79 | 透明灯泡 E-26 | 220-240v,150w | 个 | 带中型螺丝口底座的防震船用透明灯泡。
790199 | 79 | 透明灯泡 E-26 | 220-240v,200w | 个 | 带中型螺丝口底座的防震船用透明灯泡。
790201 | 79 | 透明灯泡 B-22 | 110-120v,20w | 个 | 带双触点卡口底座的B-22型防震船用透明灯泡。
790202 | 79 | 透明灯泡 B-22 | 110-120v,25w | 个 | 带双触点卡口底座的B-22型防震船用透明灯泡。
790203 | 79 | 透明灯泡 B-22 | 110-120v,30w | 个 | 带双触点卡口底座的B-22型防震船用透明灯泡。
790204 | 79 | 透明灯泡 B-22 | 110-120v,40w | 个 | 带双触点卡口底座的B-22型防震船用透明灯泡。
790205 | 79 | 透明灯泡 B-22 | 110-120v,60w | 个 | 带双触点卡口底座的B-22型防震船用透明灯泡。
790206 | 79 | 透明灯泡 B-22 | 110-120v,75w | 个 | 带双触点卡口底座的B-22型防震船用透明灯泡。
790207 | 79 | 透明灯泡 B-22 | 110-120v,100w | 个 | 带双触点卡口底座的B-22型防震船用透明灯泡。
790208 | 79 | 透明灯泡 B-22 | 110-120v,150w | 个 | 带双触点卡口底座的B-22型防震船用透明灯泡。
790209 | 79 | 透明灯泡 B-22 | 110-120v,200w | 个 | 带双触点卡口底座的B-22型防震船用透明灯泡。
790216 | 79 | 透明灯泡 B-22 | 220-240v,20w | 个 | 带双触点卡口底座的B-22型防震船用透明灯泡。
790217 | 79 | 透明灯泡 B-22 | 220-240v,25w | 个 | 带双触点卡口底座的B-22型防震船用透明灯泡。
790218 | 79 | 透明灯泡 B-22 | 220-240v,30w | 个 | 带双触点卡口底座的B-22型防震船用透明灯泡。
790219 | 79 | 透明灯泡 B-22 | 220-240v,40w | 个 | 带双触点卡口底座的B-22型防震船用透明灯泡。
790220 | 79 | 透明灯泡 B-22 | 220-240v,60w | 个 | 带双触点卡口底座的B-22型防震船用透明灯泡。
790221 | 79 | 透明灯泡 B-22 | 220-240v,75w | 个 | 带双触点卡口底座的B-22型防震船用透明灯泡。
790222 | 79 | 透明灯泡 B-22 | 220-240v,100w | 个 | 带双触点卡口底座的B-22型防震船用透明灯泡。
790223 | 79 | 透明灯泡 B-22 | 220-240v,150w | 个 | 带双触点卡口底座的B-22型防震船用透明灯泡。
790224 | 79 | 透明灯泡 B-22 | 220-240v,200w | 个 | 带双触点卡口底座的B-22型防震船用透明灯泡。
790231 | 79 | 标准透明螺丝灯泡 E-39 | 110-120v,300w | 个 | 带Mogul标准大螺口灯座的梨形灯泡（E-39）。透明灯泡，用于高瓦数照明。GES表示巨人爱迪生螺丝。
790232 | 79 | 标准透明螺丝灯泡 E-39 | 110-120v,500w | 个 | 带Mogul标准大螺口灯座的梨形灯泡（E-39）。透明灯泡，用于高瓦数照明。GES表示巨人爱迪生螺丝。
790233 | 79 | 标准透明螺丝灯泡 E-39 | 110-120v,1000w | 个 | 带Mogul标准大螺口灯座的梨形灯泡（E-39）。透明灯泡，用于高瓦数照明。GES表示巨人爱迪生螺丝。
790236 | 79 | 标准透明螺丝灯泡 E-39 | 220-240v,300w | 个 | 带Mogul标准大螺口灯座的梨形灯泡（E-39）。透明灯泡，用于高瓦数照明。GES表示巨人爱迪生螺丝。
790237 | 79 | 标准透明螺丝灯泡 E-39 | 220-240v,500w | 个 | 带Mogul标准大螺口灯座的梨形灯泡（E-39）。透明灯泡，用于高瓦数照明。GES表示巨人爱迪生螺丝。
790238 | 79 | 标准透明螺丝灯泡 E-39 | 220-240v,1000w | 个 | 带Mogul标准大螺口灯座的梨形灯泡（E-39）。透明灯泡，用于高瓦数照明。GES表示巨人爱迪生螺丝。
790241 | 79 | 透明灯泡 E-40 | 110-120v,300w | 个 | 带Mogul大螺口灯座梨形灯泡（E-40）。透明灯泡，用于高瓦数照明。
790242 | 79 | 透明灯泡 E-40 | 110-120v,500w | 个 | 带Mogul大螺口灯座梨形灯泡（E-40）。透明灯泡，用于高瓦数照明。
790243 | 79 | 透明灯泡 E-40 | 110-120v,1000w | 个 | 带Mogul大螺口灯座梨形灯泡（E-40）。透明灯泡，用于高瓦数照明。
790246 | 79 | 透明灯泡 E-40 | 220-240v,300w | 个 | 带Mogul大螺口灯座梨形灯泡（E-40）。透明灯泡，用于高瓦数照明。
790247 | 79 | 透明灯泡 E-40 | 220-240v,500w | 个 | 带Mogul大螺口灯座梨形灯泡（E-40）。透明灯泡，用于高瓦数照明。
790248 | 79 | 透明灯泡 E-40 | 220-240v,1000w | 个 | 带Mogul大螺口灯座梨形灯泡（E-40）。透明灯泡，用于高瓦数照明。
790301 | 79 | 螺丝口彩色灯泡(红色)E-26 | 110-120v,20w | 个 | 可提供红、绿、黄三种颜色。其他颜色必须定做。
790302 | 79 | 螺丝口彩色灯泡(红色)E-26 | 110-120v,40w | 个 | 可提供红、绿、黄三种颜色。其他颜色必须定做。
790303 | 79 | 螺丝口彩色灯泡(红色)E-26 | 110-120v,60w | 个 | 可提供红、绿、黄三种颜色。其他颜色必须定做。
790306 | 79 | 螺丝口彩色灯泡( 绿色)E-26 | 110-120v,20w | 个 | 可提供红、绿、黄三种颜色。其他颜色必须定做。
790307 | 79 | 螺丝口彩色灯泡( 绿色)E-26 | 110-120v,40w | 个 | 可提供红、绿、黄三种颜色。其他颜色必须定做。
790308 | 79 | 螺丝口彩色灯泡( 绿色)E-26 | 110-120v,60w | 个 | 可提供红、绿、黄三种颜色。其他颜色必须定做。
790311 | 79 | 螺丝口彩色灯泡(黄色)E-26 | 110-120v,20w | 个 | 可提供红、绿、黄三种颜色。其他颜色必须定做。
790312 | 79 | 螺丝口彩色灯泡(黄色)E-26 | 110-120v,40w | 个 | 可提供红、绿、黄三种颜色。其他颜色必须定做。
790313 | 79 | 螺丝口彩色灯泡(黄色)E-26 | 110-120v,60w | 个 | 可提供红、绿、黄三种颜色。其他颜色必须定做。
790316 | 79 | 螺丝口彩色灯泡(红色)E-26 | 220-240v,20w | 个 | 可提供红、绿、黄三种颜色。其他颜色必须定做。
790317 | 79 | 螺丝口彩色灯泡(红色)E-26 | 220-240v,40w | 个 | 可提供红、绿、黄三种颜色。其他颜色必须定做。
790318 | 79 | 螺丝口彩色灯泡(红色)E-26 | 220-240v,60w | 个 | 可提供红、绿、黄三种颜色。其他颜色必须定做。
790321 | 79 | 螺丝口彩色灯泡(绿色)E-26 | 220-240v,20w | 个 | 可提供红、绿、黄三种颜色。其他颜色必须定做。
790322 | 79 | 螺丝口彩色灯泡(绿色)E-26 | 220-240v,40w | 个 | 可提供红、绿、黄三种颜色。其他颜色必须定做。
790323 | 79 | 螺丝口彩色灯泡(绿色)E-26 | 220-240v,60w | 个 | 可提供红、绿、黄三种颜色。其他颜色必须定做。
790326 | 79 | 螺丝口彩色灯泡(黄色)E-26 | 220-240v,20w | 个 | 可提供红、绿、黄三种颜色。其他颜色必须定做。
790327 | 79 | 螺丝口彩色灯泡(黄色)E-26 | 220-240v,40w | 个 | 可提供红、绿、黄三种颜色。其他颜色必须定做。
790328 | 79 | 螺丝口彩色灯泡(黄色)E-26 | 220-240v,60w | 个 | 可提供红、绿、黄三种颜色。其他颜色必须定做。
790331 | 79 | 彩色灯泡(红色) | 110-120v,20w | 个 | 可提供红、绿、黄三种颜色。其他颜色必须定做。
790332 | 79 | 彩色灯泡(红色) | 110-120v,40w | 个 | 可提供红、绿、黄三种颜色。其他颜色必须定做。
790333 | 79 | 彩色灯泡(绿色) | 110-120v,60w | 个 | 可提供红、绿、黄三种颜色。其他颜色必须定做。
790336 | 79 | 彩色灯泡(绿色) | 110-120v,20w | 个 | 可提供红、绿、黄三种颜色。其他颜色必须定做。
790337 | 79 | 彩色灯泡(绿色) | 110-120v,40w | 个 | 可提供红、绿、黄三种颜色。其他颜色必须定做。
790338 | 79 | 彩色灯泡(绿色) | 110-120v,60w | 个 | 可提供红、绿、黄三种颜色。其他颜色必须定做。
790341 | 79 | 彩色灯泡(黄色) | 110-120v,20w | 个 | 可提供红、绿、黄三种颜色。其他颜色必须定做。
790342 | 79 | 彩色灯泡(黄色) | 110-120v,40w | 个 | 可提供红、绿、黄三种颜色。其他颜色必须定做。
790343 | 79 | 彩色灯泡(黄色) | 110-120v,60w | 个 | 可提供红、绿、黄三种颜色。其他颜色必须定做。
790346 | 79 | 彩色灯泡(红色) | 220-240v,20w | 个 | 可提供红、绿、黄三种颜色。其他颜色必须定做。
790347 | 79 | 彩色灯泡(红色) | 220-240v,40w | 个 | 可提供红、绿、黄三种颜色。其他颜色必须定做。
790348 | 79 | 彩色灯泡(红色) | 220-240v,60w | 个 | 可提供红、绿、黄三种颜色。其他颜色必须定做。
790351 | 79 | 彩色灯泡(绿色) | 220-240v,20w | 个 | 可提供红、绿、黄三种颜色。其他颜色必须定做。
790352 | 79 | 彩色灯泡(绿色) | 220-240v,40w | 个 | 可提供红、绿、黄三种颜色。其他颜色必须定做。
790353 | 79 | 彩色灯泡(绿色) | 220-240v,60w | 个 | 可提供红、绿、黄三种颜色。其他颜色必须定做。
790356 | 79 | 彩色灯泡(黄色) | 220-240v,20w | 个 | 可提供红、绿、黄三种颜色。其他颜色必须定做。
790357 | 79 | 彩色灯泡(黄色) | 220-240v,40w | 个 | 可提供红、绿、黄三种颜色。其他颜色必须定做。
790358 | 79 | 彩色灯泡(黄色) | 220-240v,60w | 个 | 可提供红、绿、黄三种颜色。其他颜色必须定做。
790401 | 79 | 螺丝口航行灯泡E-26 | 24v,40w | 个 | 特别设计用作航行灯。用电解玻璃制成，带有特殊结构的灯丝，以承受变化的电压。还可用直流供电。低压灯泡可用电池供电（应急）。
790402 | 79 | 螺丝口航行灯泡E-26 | 24v,60w | 个 | 特别设计用作航行灯。用电解玻璃制成，带有特殊结构的灯丝，以承受变化的电压。还可用直流供电。低压灯泡可用电池供电（应急）。
790403 | 79 | 螺丝口航行灯泡E-26 | 110-115v,40w | 个 | 特别设计用作航行灯。用电解玻璃制成，带有特殊结构的灯丝，以承受变化的电压。还可用直流供电。低压灯泡可用电池供电（应急）。
790404 | 79 | 螺丝口航行灯泡E-26 | 110-115v,60w | 个 | 特别设计用作航行灯。用电解玻璃制成，带有特殊结构的灯丝，以承受变化的电压。还可用直流供电。低压灯泡可用电池供电（应急）。
790405 | 79 | 螺丝口航行灯泡E-26 | 220v,40w | 个 | 特别设计用作航行灯。用电解玻璃制成，带有特殊结构的灯丝，以承受变化的电压。还可用直流供电。低压灯泡可用电池供电（应急）。
790406 | 79 | 螺丝口航行灯泡E-26 | 220v,60w | 个 | 特别设计用作航行灯。用电解玻璃制成，带有特殊结构的灯丝，以承受变化的电压。还可用直流供电。低压灯泡可用电池供电（应急）。
790411 | 79 | 卡口航行灯泡E-26 | 24v,40w | 个 | 特别设计用作航行灯。用电解玻璃制成，带有特殊结构的灯丝，以承受变化的电压。还可用直流供电。低压灯泡可用电池供电（应急）。
790412 | 79 | 卡口航行灯泡E-26 | 24v,60w | 个 | 特别设计用作航行灯。用电解玻璃制成，带有特殊结构的灯丝，以承受变化的电压。还可用直流供电。低压灯泡可用电池供电（应急）。
790413 | 79 | 卡口航行灯泡E-26 | 110-115v,40w | 个 | 特别设计用作航行灯。用电解玻璃制成，带有特殊结构的灯丝，以承受变化的电压。还可用直流供电。低压灯泡可用电池供电（应急）。
790414 | 79 | 卡口航行灯泡E-26 | 110-115v,60w | 个 | 特别设计用作航行灯。用电解玻璃制成，带有特殊结构的灯丝，以承受变化的电压。还可用直流供电。低压灯泡可用电池供电（应急）。
790415 | 79 | 卡口航行灯泡E-26 | 220v,40w | 个 | 特别设计用作航行灯。用电解玻璃制成，带有特殊结构的灯丝，以承受变化的电压。还可用直流供电。低压灯泡可用电池供电（应急）。
790416 | 79 | 卡口航行灯泡E-26 | 220v,60w | 个 | 特别设计用作航行灯。用电解玻璃制成，带有特殊结构的灯丝，以承受变化的电压。还可用直流供电。低压灯泡可用电池供电（应急）。
790421 | 79 | 螺口管状航行灯泡E-26 | 110v,40w | 个 | 管状航海灯泡，带有特殊结构的灯丝，设计用于航海。
790422 | 79 | 螺口管状航行灯泡E-26 | 110v,60w | 个 | 管状航海灯泡，带有特殊结构的灯丝，设计用于航海。
790423 | 79 | 螺口管状航行灯泡E-26 | 220v,40w | 个 | 管状航海灯泡，带有特殊结构的灯丝，设计用于航海。
790424 | 79 | 螺口管状航行灯泡E-26 | 220v,60w | 个 | 管状航海灯泡，带有特殊结构的灯丝，设计用于航海。
790426 | 79 | 卡口管状航行灯泡 B-22 | 110v,40w | 个 | 管状航海灯泡，带有特殊结构的灯丝，设计用于航海。
790427 | 79 | 卡口管状航行灯泡 B-22 | 110v,60w | 个 | 管状航海灯泡，带有特殊结构的灯丝，设计用于航海。
790428 | 79 | 卡口管状航行灯泡 B-22 | 220v,40w | 个 | 管状航海灯泡，带有特殊结构的灯丝，设计用于航海。
790429 | 79 | 卡口管状航行灯泡 B-22 | 220v,60w | 个 | 管状航海灯泡，带有特殊结构的灯丝，设计用于航海。
790431 | 79 | 可调管状航行灯泡 P-28S | 110v,40w | 个 | 管状航海灯泡，带有特殊结构的灯丝，设计用于航海。
790432 | 79 | 可调管状航行灯泡 P-28S |  | 个 | 管状航海灯泡，带有特殊结构的灯丝，设计用于航海。
790433 | 79 | 可调管状航行灯泡 P-28S | 220v,40w | 个 | 管状航海灯泡，带有特殊结构的灯丝，设计用于航海。
790434 | 79 | 可调管状航行灯泡 P-28S | 220v,60w | 个 | 管状航海灯泡，带有特殊结构的灯丝，设计用于航海。
790451 | 79 | 螺丝口应急电池灯泡 E-26 | 12v,10w 宽B:55mm,长L:98mm | 个 | 低压应急灯泡，用电池供电。在紧急或突然熄灭时用作光源。
790452 | 79 | 螺丝口应急电池灯泡 E-26 | 12v,20w 宽B:55mm,长L:98mm | 个 | 低压应急灯泡，用电池供电。在紧急或突然熄灭时用作光源。
790453 | 79 | 螺丝口应急电池灯泡 E-26 | 12v,30w 宽B:55mm,长L:105mm | 个 | 低压应急灯泡，用电池供电。在紧急或突然熄灭时用作光源。
790454 | 79 | 螺丝口应急电池灯泡 E-26 | 12v,40w 宽B:55mm,长L:105mm | 个 | 低压应急灯泡，用电池供电。在紧急或突然熄灭时用作光源。
790455 | 79 | 螺丝口应急电池灯泡 E-26 | 12v,60w 宽B:60mm,长L:110mm | 个 | 低压应急灯泡，用电池供电。在紧急或突然熄灭时用作光源。
790456 | 79 | 螺丝口应急电池灯泡 E-26 | 12v,100w 宽B:70mm,长L:136mm | 个 | 低压应急灯泡，用电池供电。在紧急或突然熄灭时用作光源。
790461 | 79 | 螺丝口应急电池灯泡 E-26 | 24v,10w 宽B:55mm,长L:98mm | 个 | 低压应急灯泡，用电池供电。在紧急或突然熄灭时用作光源。
790462 | 79 | 螺丝口应急电池灯泡 E-26 | 24v,20w 宽B:55mm,长L:98mm | 个 | 低压应急灯泡，用电池供电。在紧急或突然熄灭时用作光源。
790463 | 79 | 螺丝口应急电池灯泡 E-26 | 24v,30w 宽B:55mm,长L:105mm | 个 | 低压应急灯泡，用电池供电。在紧急或突然熄灭时用作光源。
790464 | 79 | 螺丝口应急电池灯泡 E-26 | 24v,40w 宽B:55mm,长L:105mm | 个 | 低压应急灯泡，用电池供电。在紧急或突然熄灭时用作光源。
790465 | 79 | 螺丝口应急电池灯泡 E-26 | 24v,60w 宽B:60mm,长L:110mm | 个 | 低压应急灯泡，用电池供电。在紧急或突然熄灭时用作光源。
790466 | 79 | 螺丝口应急电池灯泡 E-26 | 24v,100w 宽B:70mm,长L:136mm | 个 | 低压应急灯泡，用电池供电。在紧急或突然熄灭时用作光源。
790471 | 79 | 卡口应急电池灯泡 B-22 | 12v,10w 宽B:55mm,长L:98mm | 个 | 低压应急灯泡，用电池供电。在紧急或突然熄灭时用作光源。
790472 | 79 | 卡口应急电池灯泡 B-22 | 12v,20w 宽B:55mm,长L:98mm | 个 | 低压应急灯泡，用电池供电。在紧急或突然熄灭时用作光源。
790473 | 79 | 卡口应急电池灯泡 B-22 | 12v,30w 宽B:55mm,长L:105mm | 个 | 低压应急灯泡，用电池供电。在紧急或突然熄灭时用作光源。
790474 | 79 | 卡口应急电池灯泡 B-22 | 12v,40w 宽B:55mm,长L:105mm | 个 | 低压应急灯泡，用电池供电。在紧急或突然熄灭时用作光源。
790475 | 79 | 卡口应急电池灯泡 B-22 | 12v,60w 宽B:60mm,长L:110mm | 个 | 低压应急灯泡，用电池供电。在紧急或突然熄灭时用作光源。
790476 | 79 | 卡口应急电池灯泡 B-22 | 12v,100w 宽B:70mm,长L:136mm | 个 | 低压应急灯泡，用电池供电。在紧急或突然熄灭时用作光源。
790481 | 79 | 卡口应急电池灯泡 B-22 | 24v,10w 宽B:55mm,长L:98mm | 个 | 低压应急灯泡，用电池供电。在紧急或突然熄灭时用作光源。
790482 | 79 | 卡口应急电池灯泡 B-22 | 24v,20w 宽B:55mm,长L:98mm | 个 | 低压应急灯泡，用电池供电。在紧急或突然熄灭时用作光源。
790483 | 79 | 卡口应急电池灯泡 B-22 | 24v,30w 宽B:55mm,长L:105mm | 个 | 低压应急灯泡，用电池供电。在紧急或突然熄灭时用作光源。
790484 | 79 | 卡口应急电池灯泡 B-22 | 24v,40w 宽B:55mm,长L:105mm | 个 | 低压应急灯泡，用电池供电。在紧急或突然熄灭时用作光源。
790485 | 79 | 卡口应急电池灯泡 B-22 | 24v,60w 宽B:60mm,长L:110mm | 个 | 低压应急灯泡，用电池供电。在紧急或突然熄灭时用作光源。
790486 | 79 | 卡口应急电池灯泡 B-22 | 24v,100w 宽B:70mm,长L:136mm | 个 | 低压应急灯泡，用电池供电。在紧急或突然熄灭时用作光源。
790501 | 79 | 螺口透明管形指示灯泡E-9 | 6.3v,0.15A | 个 | 由于指示灯泡的种类很多，请指明玻璃种类、底座、长度和其他细节，如电压、瓦数、安数等。 直径D：10mm，长L：28mm
790502 | 79 | 螺口透明管形指示灯泡E-9 | 8v,0.15A | 个 | 由于指示灯泡的种类很多，请指明玻璃种类、底座、长度和其他细节，如电压、瓦数、安数等。 直径D：10mm，长L：28mm
790503 | 79 | 螺口透明管形指示灯泡E-9 | 12v,0.11A | 个 | 由于指示灯泡的种类很多，请指明玻璃种类、底座、长度和其他细节，如电压、瓦数、安数等。 直径D：10mm，长L：28mm
790504 | 79 | 螺口透明管形指示灯泡E-9 | 18v,0.11A | 个 | 由于指示灯泡的种类很多，请指明玻璃种类、底座、长度和其他细节，如电压、瓦数、安数等。 直径D：10mm，长L：28mm
790505 | 79 | 螺口透明管形指示灯泡E-9 | 24v,0.11A | 个 | 由于指示灯泡的种类很多，请指明玻璃种类、底座、长度和其他细节，如电压、瓦数、安数等。 直径D：10mm，长L：28mm
790506 | 79 | 螺口透明管形指示灯泡E-9 | 28v,0.11A | 个 | 由于指示灯泡的种类很多，请指明玻璃种类、底座、长度和其他细节，如电压、瓦数、安数等。 直径D：10mm，长L：28mm
790507 | 79 | 螺口透明管形指示灯泡E-9 | 30v,0.11A | 个 | 由于指示灯泡的种类很多，请指明玻璃种类、底座、长度和其他细节，如电压、瓦数、安数等。 直径D：10mm，长L：28mm
790508 | 79 | 螺口透明管形指示灯泡E-9 | 48v,3W | 个 | 由于指示灯泡的种类很多，请指明玻璃种类、底座、长度和其他细节，如电压、瓦数、安数等。 直径D：10mm，长L：28mm
790509 | 79 | 螺口透明管形指示灯泡E-9 | 60v,3W | 个 | 由于指示灯泡的种类很多，请指明玻璃种类、底座、长度和其他细节，如电压、瓦数、安数等。 直径D：10mm，长L：28mm
790510 | 79 | 螺口透明管形指示灯泡E-9 | 110v,5W | 个 | 由于指示灯泡的种类很多，请指明玻璃种类、底座、长度和其他细节，如电压、瓦数、安数等。 直径D：10mm，长L：28mm
790511 | 79 | 螺口透明管形指示灯泡E-9 | 220v,5W | 个 | 由于指示灯泡的种类很多，请指明玻璃种类、底座、长度和其他细节，如电压、瓦数、安数等。 直径D：10mm，长L：28mm
790516 | 79 | 螺口透明管形指示灯泡E-12 | 6.3v,0.15A | 个 | 由于指示灯泡的种类很多，请指明玻璃种类、底座、长度和其他细节，如电压、瓦数、安数等。 直径D：13mm，长L：33mm
790517 | 79 | 螺口透明管形指示灯泡E-12 | 8v,0.15A | 个 | 由于指示灯泡的种类很多，请指明玻璃种类、底座、长度和其他细节，如电压、瓦数、安数等。 直径D：13mm，长L：33mm
790518 | 79 | 螺口透明管形指示灯泡E-12 | 12v,0.11A | 个 | 由于指示灯泡的种类很多，请指明玻璃种类、底座、长度和其他细节，如电压、瓦数、安数等。 直径D：13mm，长L：33mm
790519 | 79 | 螺口透明管形指示灯泡E-12 | 18v,0.11A | 个 | 由于指示灯泡的种类很多，请指明玻璃种类、底座、长度和其他细节，如电压、瓦数、安数等。 直径D：13mm，长L：33mm
790520 | 79 | 螺口透明管形指示灯泡E-12 | 24v,0.11A | 个 | 由于指示灯泡的种类很多，请指明玻璃种类、底座、长度和其他细节，如电压、瓦数、安数等。 直径D：13mm，长L：33mm
790521 | 79 | 螺口透明管形指示灯泡E-12 | 28v,0.11A | 个 | 由于指示灯泡的种类很多，请指明玻璃种类、底座、长度和其他细节，如电压、瓦数、安数等。 直径D：13mm，长L：33mm
790522 | 79 | 螺口透明管形指示灯泡E-12 | 30v,0.11A | 个 | 由于指示灯泡的种类很多，请指明玻璃种类、底座、长度和其他细节，如电压、瓦数、安数等。 直径D：13mm，长L：33mm
790523 | 79 | 螺口透明管形指示灯泡E-12 | 48v,3W | 个 | 由于指示灯泡的种类很多，请指明玻璃种类、底座、长度和其他细节，如电压、瓦数、安数等。 直径D：13mm，长L：33mm
790524 | 79 | 螺口透明管形指示灯泡E-12 | 6v,3W | 个 | 由于指示灯泡的种类很多，请指明玻璃种类、底座、长度和其他细节，如电压、瓦数、安数等。 直径D：13mm，长L：33mm
790525 | 79 | 螺口透明管形指示灯泡E-12 | 110v,5W | 个 | 由于指示灯泡的种类很多，请指明玻璃种类、底座、长度和其他细节，如电压、瓦数、安数等。 直径D：13mm，长L：33mm
790526 | 79 | 螺口透明管形指示灯泡E-12 | 220v,5W | 个 | 由于指示灯泡的种类很多，请指明玻璃种类、底座、长度和其他细节，如电压、瓦数、安数等。 直径D：13mm，长L：33mm
790531 | 79 | 螺口透明管形指示灯泡E-12 | 6.3v,0.15A | 个 | 由于指示灯泡的种类很多，请指明玻璃种类、底座、长度和其他细节，如电压、瓦数、安数等。 直径D：15mm，长L：45mm
790532 | 79 | 螺口透明管形指示灯泡E-12 | 12v,0.11A | 个 | 由于指示灯泡的种类很多，请指明玻璃种类、底座、长度和其他细节，如电压、瓦数、安数等。 直径D：15mm，长L：45mm
790533 | 79 | 螺口透明管形指示灯泡E-12 | 18v,0.11A | 个 | 由于指示灯泡的种类很多，请指明玻璃种类、底座、长度和其他细节，如电压、瓦数、安数等。 直径D：15mm，长L：45mm
790534 | 79 | 螺口透明管形指示灯泡E-12 | 24v,0.11A | 个 | 由于指示灯泡的种类很多，请指明玻璃种类、底座、长度和其他细节，如电压、瓦数、安数等。 直径D：15mm，长L：45mm
790535 | 79 | 螺口透明管形指示灯泡E-12 | 28v,0.11A | 个 | 由于指示灯泡的种类很多，请指明玻璃种类、底座、长度和其他细节，如电压、瓦数、安数等。 直径D：15mm，长L：45mm
790536 | 79 | 螺口透明管形指示灯泡E-12 | 30v,0.11A | 个 | 由于指示灯泡的种类很多，请指明玻璃种类、底座、长度和其他细节，如电压、瓦数、安数等。 直径D：15mm，长L：45mm
790537 | 79 | 螺口透明管形指示灯泡E-12 | 110v,5w | 个 | 由于指示灯泡的种类很多，请指明玻璃种类、底座、长度和其他细节，如电压、瓦数、安数等。 直径D：15mm，长L：45mm
790538 | 79 | 螺口透明管形指示灯泡E-12 | 220v,5w | 个 | 由于指示灯泡的种类很多，请指明玻璃种类、底座、长度和其他细节，如电压、瓦数、安数等。 直径D：15mm，长L：45mm
790541 | 79 | 螺口透明管形指示灯泡E-12 | 12v,5w | 个 | 由于指示灯泡的种类很多，请指明玻璃种类、底座、长度和其他细节，如电压、瓦数、安数等。 直径D：20mm，长L：48mm
790542 | 79 | 螺口透明管形指示灯泡E-12 | 18v,0.11A | 个 | 由于指示灯泡的种类很多，请指明玻璃种类、底座、长度和其他细节，如电压、瓦数、安数等。 直径D：20mm，长L：48mm
790543 | 79 | 螺口透明管形指示灯泡E-12 | 18v,5w | 个 | 由于指示灯泡的种类很多，请指明玻璃种类、底座、长度和其他细节，如电压、瓦数、安数等。 直径D：20mm，长L：48mm
790544 | 79 | 螺口透明管形指示灯泡E-12 | 24v,0.11A | 个 | 由于指示灯泡的种类很多，请指明玻璃种类、底座、长度和其他细节，如电压、瓦数、安数等。 直径D：20mm，长L：48mm
790545 | 79 | 螺口透明管形指示灯泡E-12 | 24v,3w | 个 | 由于指示灯泡的种类很多，请指明玻璃种类、底座、长度和其他细节，如电压、瓦数、安数等。 直径D：20mm，长L：48mm
790546 | 79 | 螺口透明管形指示灯泡E-12 | 24v,5w | 个 | 由于指示灯泡的种类很多，请指明玻璃种类、底座、长度和其他细节，如电压、瓦数、安数等。 直径D：20mm，长L：48mm
790547 | 79 | 螺口透明管形指示灯泡E-12 | 28v,5w | 个 | 由于指示灯泡的种类很多，请指明玻璃种类、底座、长度和其他细节，如电压、瓦数、安数等。 直径D：20mm，长L：48mm
790548 | 79 | 螺口透明管形指示灯泡E-12 | 30v,5w | 个 | 由于指示灯泡的种类很多，请指明玻璃种类、底座、长度和其他细节，如电压、瓦数、安数等。 直径D：20mm，长L：48mm
790549 | 79 | 螺口透明管形指示灯泡E-12 | 48v,5w | 个 | 由于指示灯泡的种类很多，请指明玻璃种类、底座、长度和其他细节，如电压、瓦数、安数等。 直径D：20mm，长L：48mm
790550 | 79 | 螺口透明管形指示灯泡E-12 | 60v,5w | 个 | 由于指示灯泡的种类很多，请指明玻璃种类、底座、长度和其他细节，如电压、瓦数、安数等。 直径D：20mm，长L：48mm
790551 | 79 | 螺口透明管形指示灯泡E-12 | 110v,5w | 个 | 由于指示灯泡的种类很多，请指明玻璃种类、底座、长度和其他细节，如电压、瓦数、安数等。 直径D：20mm，长L：48mm
790552 | 79 | 螺口透明管形指示灯泡E-12 | 110v,10w | 个 | 由于指示灯泡的种类很多，请指明玻璃种类、底座、长度和其他细节，如电压、瓦数、安数等。 直径D：20mm，长L：48mm
790553 | 79 | 螺口透明管形指示灯泡E-12 | 110v,20w | 个 | 由于指示灯泡的种类很多，请指明玻璃种类、底座、长度和其他细节，如电压、瓦数、安数等。 直径D：20mm，长L：48mm
790554 | 79 | 螺口透明管形指示灯泡E-12 | 220v,5w | 个 | 由于指示灯泡的种类很多，请指明玻璃种类、底座、长度和其他细节，如电压、瓦数、安数等。 直径D：20mm，长L：48mm
790555 | 79 | 螺口透明管形指示灯泡E-12 | 220v,10w | 个 | 由于指示灯泡的种类很多，请指明玻璃种类、底座、长度和其他细节，如电压、瓦数、安数等。 直径D：20mm，长L：48mm
790556 | 79 | 螺口透明管形指示灯泡E-12 | 220v,20w | 个 | 由于指示灯泡的种类很多，请指明玻璃种类、底座、长度和其他细节，如电压、瓦数、安数等。 直径D：20mm，长L：48mm
790561 | 79 | 螺口透明管形指示灯泡E-12 | 110v,10w | 个 | 由于指示灯泡的种类很多，请指明玻璃种类、底座、长度和其他细节，如电压、瓦数、安数等。 直径D：20mm，长L：70mm
790562 | 79 | 螺口透明管形指示灯泡E-12 | 110v,15w | 个 | 由于指示灯泡的种类很多，请指明玻璃种类、底座、长度和其他细节，如电压、瓦数、安数等。 直径D：20mm，长L：70mm
790563 | 79 | 螺口透明管形指示灯泡E-12 | 220v,10w | 个 | 由于指示灯泡的种类很多，请指明玻璃种类、底座、长度和其他细节，如电压、瓦数、安数等。 直径D：20mm，长L：70mm
790564 | 79 | 螺口透明管形指示灯泡E-12 | 220v,15w | 个 | 由于指示灯泡的种类很多，请指明玻璃种类、底座、长度和其他细节，如电压、瓦数、安数等。 直径D：20mm，长L：70mm
790568 | 79 | 螺口透明管形指示灯泡E-14 | 24v,5w | 个 | 由于指示灯泡的种类很多，请指明玻璃种类、底座、长度和其他细节，如电压、瓦数、安数等。 直径D：15mm，长L：48mm
790569 | 79 | 螺口透明管形指示灯泡E-14 | 110v,10w | 个 | 由于指示灯泡的种类很多，请指明玻璃种类、底座、长度和其他细节，如电压、瓦数、安数等。 直径D：15mm，长L：48mm
790570 | 79 | 螺口透明管形指示灯泡E-14 | 220v,10w | 个 | 由于指示灯泡的种类很多，请指明玻璃种类、底座、长度和其他细节，如电压、瓦数、安数等。 直径D：15mm，长L：48mm
790571 | 79 | 螺口透明管形指示灯泡E-14 | 220v,15w | 个 | 由于指示灯泡的种类很多，请指明玻璃种类、底座、长度和其他细节，如电压、瓦数、安数等。 直径D：15mm，长L：48mm
790576 | 79 | 螺口透明管形指示灯泡E-26 | 24v,5w | 个 | 由于指示灯泡的种类很多，请指明玻璃种类、底座、长度和其他细节，如电压、瓦数、安数等。 直径D：26mm，长L：60mm
790577 | 79 | 螺口透明管形指示灯泡E-26 | 110v,10w | 个 | 由于指示灯泡的种类很多，请指明玻璃种类、底座、长度和其他细节，如电压、瓦数、安数等。 直径D：26mm，长L：60mm
790578 | 79 | 螺口透明管形指示灯泡E-26 | 110v,15w | 个 | 由于指示灯泡的种类很多，请指明玻璃种类、底座、长度和其他细节，如电压、瓦数、安数等。 直径D：26mm，长L：60mm
790579 | 79 | 螺口透明管形指示灯泡E-26 | 220v,10w | 个 | 由于指示灯泡的种类很多，请指明玻璃种类、底座、长度和其他细节，如电压、瓦数、安数等。 直径D：26mm，长L：60mm
790580 | 79 | 螺口透明管形指示灯泡E-26 | 220v,15w | 个 | 由于指示灯泡的种类很多，请指明玻璃种类、底座、长度和其他细节，如电压、瓦数、安数等。 直径D：26mm，长L：60mm
790584 | 79 | 螺口透明管形指示灯泡E-26 | 24v,5w | 个 | 由于指示灯泡的种类很多，请指明玻璃种类、底座、长度和其他细节，如电压、瓦数、安数等。 直径D：26mm，长L：70mm
790585 | 79 | 螺口透明管形指示灯泡E-26 | 110v,10w | 个 | 由于指示灯泡的种类很多，请指明玻璃种类、底座、长度和其他细节，如电压、瓦数、安数等。 直径D：26mm，长L：70mm
790586 | 79 | 螺口透明管形指示灯泡E-26 | 110v,15w | 个 | 由于指示灯泡的种类很多，请指明玻璃种类、底座、长度和其他细节，如电压、瓦数、安数等。 直径D：26mm，长L：70mm
790587 | 79 | 螺口透明管形指示灯泡E-26 | 220v,10w | 个 | 由于指示灯泡的种类很多，请指明玻璃种类、底座、长度和其他细节，如电压、瓦数、安数等。 直径D：26mm，长L：70mm
790588 | 79 | 螺口透明管形指示灯泡E-26 | 220v,15w | 个 | 由于指示灯泡的种类很多，请指明玻璃种类、底座、长度和其他细节，如电压、瓦数、安数等。 直径D：26mm，长L：70mm
790601 | 79 | 管状透明卡口指示灯泡 BA-9S | 6.3v,0.15A | 个 | 由于指示灯泡的种类很多，请指明玻璃种类、底座、长度和其他细节，如电压、瓦数、安数等。 直径D：10mm，长L：28mm
790603 | 79 | 管状透明卡口指示灯泡 BA-9S | 12v,0.11A | 个 | 由于指示灯泡的种类很多，请指明玻璃种类、底座、长度和其他细节，如电压、瓦数、安数等。 直径D：10mm，长L：28mm
790604 | 79 | 管状透明卡口指示灯泡 BA-9S | 18v,0.11A | 个 | 由于指示灯泡的种类很多，请指明玻璃种类、底座、长度和其他细节，如电压、瓦数、安数等。 直径D：10mm，长L：28mm
790605 | 79 | 管状透明卡口指示灯泡 BA-9S | 24v,0.11A | 个 | 由于指示灯泡的种类很多，请指明玻璃种类、底座、长度和其他细节，如电压、瓦数、安数等。 直径D：10mm，长L：28mm
790606 | 79 | 管状透明卡口指示灯泡 BA-9S | 28v,0.11A | 个 | 由于指示灯泡的种类很多，请指明玻璃种类、底座、长度和其他细节，如电压、瓦数、安数等。 直径D：10mm，长L：28mm
790607 | 79 | 管状透明卡口指示灯泡 BA-9S | 30v,0.11A | 个 | 由于指示灯泡的种类很多，请指明玻璃种类、底座、长度和其他细节，如电压、瓦数、安数等。 直径D：10mm，长L：28mm
790608 | 79 | 管状透明卡口指示灯泡 BA-9S | 48v,3w | 个 | 由于指示灯泡的种类很多，请指明玻璃种类、底座、长度和其他细节，如电压、瓦数、安数等。 直径D：10mm，长L：28mm
790609 | 79 | 管状透明卡口指示灯泡 BA-9S | 60v,3w | 个 | 由于指示灯泡的种类很多，请指明玻璃种类、底座、长度和其他细节，如电压、瓦数、安数等。 直径D：10mm，长L：28mm
790610 | 79 | 管状透明卡口指示灯泡 BA-9S | 110v,5w | 个 | 由于指示灯泡的种类很多，请指明玻璃种类、底座、长度和其他细节，如电压、瓦数、安数等。 直径D：10mm，长L：28mm
790611 | 79 | 管状透明卡口指示灯泡 BA-9S | 220v,5w | 个 | 由于指示灯泡的种类很多，请指明玻璃种类、底座、长度和其他细节，如电压、瓦数、安数等。 直径D：10mm，长L：28mm
790616 | 79 | 管状透明卡口指示灯泡 BA-15D | 18v,0.11A | 个 | 由于指示灯泡的种类很多，请指明玻璃种类、底座、长度和其他细节，如电压、瓦数、安数等。 直径D：20mm，长L：48mm
790617 | 79 | 管状透明卡口指示灯泡 BA-15D | 18v,5w | 个 | 由于指示灯泡的种类很多，请指明玻璃种类、底座、长度和其他细节，如电压、瓦数、安数等。 直径D：20mm，长L：48mm
790618 | 79 | 管状透明卡口指示灯泡 BA-15D | 24v,0.11A | 个 | 由于指示灯泡的种类很多，请指明玻璃种类、底座、长度和其他细节，如电压、瓦数、安数等。 直径D：20mm，长L：48mm
790619 | 79 | 管状透明卡口指示灯泡 BA-15D | 24v,3w | 个 | 由于指示灯泡的种类很多，请指明玻璃种类、底座、长度和其他细节，如电压、瓦数、安数等。 直径D：20mm，长L：48mm
790620 | 79 | 管状透明卡口指示灯泡 BA-15D | 24v,5w | 个 | 由于指示灯泡的种类很多，请指明玻璃种类、底座、长度和其他细节，如电压、瓦数、安数等。 直径D：20mm，长L：48mm
790621 | 79 | 管状透明卡口指示灯泡 BA-15D | 110v,5w | 个 | 由于指示灯泡的种类很多，请指明玻璃种类、底座、长度和其他细节，如电压、瓦数、安数等。 直径D：20mm，长L：48mm
790622 | 79 | 管状透明卡口指示灯泡 BA-15D | 110v,10w | 个 | 由于指示灯泡的种类很多，请指明玻璃种类、底座、长度和其他细节，如电压、瓦数、安数等。 直径D：20mm，长L：48mm
790623 | 79 | 管状透明卡口指示灯泡 BA-15D | 110v,20w | 个 | 由于指示灯泡的种类很多，请指明玻璃种类、底座、长度和其他细节，如电压、瓦数、安数等。 直径D：20mm，长L：48mm
790624 | 79 | 管状透明卡口指示灯泡 BA-15D | 220v,5w | 个 | 由于指示灯泡的种类很多，请指明玻璃种类、底座、长度和其他细节，如电压、瓦数、安数等。 直径D：20mm，长L：48mm
790625 | 79 | 管状透明卡口指示灯泡 BA-15D | 220v,10w | 个 | 由于指示灯泡的种类很多，请指明玻璃种类、底座、长度和其他细节，如电压、瓦数、安数等。 直径D：20mm，长L：48mm
790626 | 79 | 管状透明卡口指示灯泡 BA-15D | 220v,20w | 个 | 由于指示灯泡的种类很多，请指明玻璃种类、底座、长度和其他细节，如电压、瓦数、安数等。 直径D：20mm，长L：48mm
790631 | 79 | 管状透明卡口指示灯泡 BA-15D | 110v,10w | 个 | 由于指示灯泡的种类很多，请指明玻璃种类、底座、长度和其他细节，如电压、瓦数、安数等。 直径D：20mm，长L：70mm
790632 | 79 | 管状透明卡口指示灯泡 BA-15D | 110v,15w | 个 | 由于指示灯泡的种类很多，请指明玻璃种类、底座、长度和其他细节，如电压、瓦数、安数等。 直径D：20mm，长L：70mm
790633 | 79 | 管状透明卡口指示灯泡 BA-15D | 220v,10w | 个 | 由于指示灯泡的种类很多，请指明玻璃种类、底座、长度和其他细节，如电压、瓦数、安数等。 直径D：20mm，长L：70mm
790634 | 79 | 管状透明卡口指示灯泡 BA-15D | 220v,15w | 个 | 由于指示灯泡的种类很多，请指明玻璃种类、底座、长度和其他细节，如电压、瓦数、安数等。 直径D：20mm，长L：70mm
790641 | 79 | 管状透明卡口指示灯泡 B-22D | 24v,5w | 个 | 由于指示灯泡的种类很多，请指明玻璃种类、底座、长度和其他细节，如电压、瓦数、安数等。 直径D：20mm，长L：70mm
790642 | 79 | 管状透明卡口指示灯泡 B-22D | 110v,10w | 个 | 由于指示灯泡的种类很多，请指明玻璃种类、底座、长度和其他细节，如电压、瓦数、安数等。 直径D：20mm，长L：70mm
790643 | 79 | 管状透明卡口指示灯泡 B-22D | 110v,15w | 个 | 由于指示灯泡的种类很多，请指明玻璃种类、底座、长度和其他细节，如电压、瓦数、安数等。 直径D：20mm，长L：70mm
790644 | 79 | 管状透明卡口指示灯泡 B-22D | 220v,10w | 个 | 由于指示灯泡的种类很多，请指明玻璃种类、底座、长度和其他细节，如电压、瓦数、安数等。 直径D：20mm，长L：70mm
790645 | 79 | 管状透明卡口指示灯泡 B-22D | 220v,15w | 个 | 由于指示灯泡的种类很多，请指明玻璃种类、底座、长度和其他细节，如电压、瓦数、安数等。 直径D：20mm，长L：70mm
790651 | 79 | 螺口球形透明指示灯泡 E-9 | 6.3v,1w | 个 | 由于指示灯泡的种类很多，请指明玻璃种类、底座、长度和其他细节，如电压、瓦数、安数等。 直径D：11mm，长L：23.5mm
790652 | 79 | 螺口球形透明指示灯泡 E-9 | 12v,2w | 个 | 由于指示灯泡的种类很多，请指明玻璃种类、底座、长度和其他细节，如电压、瓦数、安数等。 直径D：11mm，长L：23.5mm
790653 | 79 | 螺口球形透明指示灯泡 E-9 | 18v,2w24v,0.11A | 个 | 由于指示灯泡的种类很多，请指明玻璃种类、底座、长度和其他细节，如电压、瓦数、安数等。 直径D：11mm，长L：23.5mm
790654 | 79 | 螺口球形透明指示灯泡 E-9 | 24v,0.11A | 个 | 由于指示灯泡的种类很多，请指明玻璃种类、底座、长度和其他细节，如电压、瓦数、安数等。 直径D：11mm，长L：23.5mm
790655 | 79 | 螺口球形透明指示灯泡 E-9 | 24v,1w | 个 | 由于指示灯泡的种类很多，请指明玻璃种类、底座、长度和其他细节，如电压、瓦数、安数等。 直径D：11mm，长L：23.5mm
790656 | 79 | 螺口球形透明指示灯泡 E-9 | 30v,1w | 个 | 由于指示灯泡的种类很多，请指明玻璃种类、底座、长度和其他细节，如电压、瓦数、安数等。 直径D：11mm，长L：23.5mm
790661 | 79 | 螺口球形透明指示灯泡 E-12 | 24v,3w | 个 | 由于指示灯泡的种类很多，请指明玻璃种类、底座、长度和其他细节，如电压、瓦数、安数等。 直径D：19mm，长L：35mm
790662 | 79 | 螺口球形透明指示灯泡 E-12 | 24v,5w | 个 | 由于指示灯泡的种类很多，请指明玻璃种类、底座、长度和其他细节，如电压、瓦数、安数等。 直径D：19mm，长L：35mm
790663 | 79 | 螺口球形透明指示灯泡 E-12 | 24v,10w | 个 | 由于指示灯泡的种类很多，请指明玻璃种类、底座、长度和其他细节，如电压、瓦数、安数等。 直径D：19mm，长L：35mm
790664 | 79 | 螺口球形透明指示灯泡 E-12 | 100v,5w | 个 | 由于指示灯泡的种类很多，请指明玻璃种类、底座、长度和其他细节，如电压、瓦数、安数等。 直径D：19mm，长L：35mm
790665 | 79 | 螺口球形透明指示灯泡 E-12 | 110v,5w | 个 | 由于指示灯泡的种类很多，请指明玻璃种类、底座、长度和其他细节，如电压、瓦数、安数等。 直径D：19mm，长L：35mm
790666 | 79 | 螺口球形透明指示灯泡 E-12 | 115v,5w | 个 | 由于指示灯泡的种类很多，请指明玻璃种类、底座、长度和其他细节，如电压、瓦数、安数等。 直径D：19mm，长L：35mm
790667 | 79 | 螺口球形透明指示灯泡 E-12 | 220v,5w | 个 | 由于指示灯泡的种类很多，请指明玻璃种类、底座、长度和其他细节，如电压、瓦数、安数等。 直径D：19mm，长L：35mm
790668 | 79 | 螺口球形透明指示灯泡 E-26 | 220v,30w | 个 | 由于指示灯泡的种类很多，请指明玻璃种类、底座、长度和其他细节，如电压、瓦数、安数等。 直径D：35mm，长L：72mm
790669 | 79 | 螺口球形透明指示灯泡 E-26 | 220v,40w | 个 | 由于指示灯泡的种类很多，请指明玻璃种类、底座、长度和其他细节，如电压、瓦数、安数等。 直径D：35mm，长L：72mm
790671 | 79 | 球形透明卡口指示灯泡 BA-9S | 6.3v,1w | 个 | 由于指示灯泡的种类很多，请指明玻璃种类、底座、长度和其他细节，如电压、瓦数、安数等。 直径D：11mm，长L：23.5mm
790672 | 79 | 球形透明卡口指示灯泡 BA-9S | 12v,2w | 个 | 由于指示灯泡的种类很多，请指明玻璃种类、底座、长度和其他细节，如电压、瓦数、安数等。 直径D：11mm，长L：23.5mm
790673 | 79 | 球形透明卡口指示灯泡 BA-9S | 18v,5w | 个 | 由于指示灯泡的种类很多，请指明玻璃种类、底座、长度和其他细节，如电压、瓦数、安数等。 直径D：11mm，长L：23.5mm
790674 | 79 | 球形透明卡口指示灯泡 BA-9S | 24v,0.11A | 个 | 由于指示灯泡的种类很多，请指明玻璃种类、底座、长度和其他细节，如电压、瓦数、安数等。 直径D：11mm，长L：23.5mm
790675 | 79 | 球形透明卡口指示灯泡 BA-9S | 24v,1w | 个 | 由于指示灯泡的种类很多，请指明玻璃种类、底座、长度和其他细节，如电压、瓦数、安数等。 直径D：11mm，长L：23.5mm
790676 | 79 | 球形透明卡口指示灯泡 BA-9S | 30v,1w | 个 | 由于指示灯泡的种类很多，请指明玻璃种类、底座、长度和其他细节，如电压、瓦数、安数等。 直径D：11mm，长L：23.5mm
790681 | 79 | 球形透明卡口指示灯泡 BA-15D | 6v,8w | 个 | 由于指示灯泡的种类很多，请指明玻璃种类、底座、长度和其他细节，如电压、瓦数、安数等。 直径D：19mm，长L：35mm
790682 | 79 | 球形透明卡口指示灯泡 BA-15D | 12v,10w | 个 | 由于指示灯泡的种类很多，请指明玻璃种类、底座、长度和其他细节，如电压、瓦数、安数等。 直径D：19mm，长L：35mm
790683 | 79 | 球形透明卡口指示灯泡 BA-15D | 24v,3w | 个 | 由于指示灯泡的种类很多，请指明玻璃种类、底座、长度和其他细节，如电压、瓦数、安数等。 直径D：19mm，长L：35mm
790684 | 79 | 球形透明卡口指示灯泡 BA-15D | 24v,5w | 个 | 由于指示灯泡的种类很多，请指明玻璃种类、底座、长度和其他细节，如电压、瓦数、安数等。 直径D：19mm，长L：35mm
790685 | 79 | 球形透明卡口指示灯泡 BA-15D | 24v,10w | 个 | 由于指示灯泡的种类很多，请指明玻璃种类、底座、长度和其他细节，如电压、瓦数、安数等。 直径D：19mm，长L：35mm
790686 | 79 | 球形透明卡口指示灯泡 BA-15D | 110v,3w | 个 | 由于指示灯泡的种类很多，请指明玻璃种类、底座、长度和其他细节，如电压、瓦数、安数等。 直径D：19mm，长L：35mm
790687 | 79 | 球形透明卡口指示灯泡 BA-15D | 110v,5w | 个 | 由于指示灯泡的种类很多，请指明玻璃种类、底座、长度和其他细节，如电压、瓦数、安数等。 直径D：19mm，长L：35mm
790688 | 79 | 球形透明卡口指示灯泡 BA-15D | 115v,5w | 个 | 由于指示灯泡的种类很多，请指明玻璃种类、底座、长度和其他细节，如电压、瓦数、安数等。 直径D：19mm，长L：35mm
790689 | 79 | 球形透明卡口指示灯泡 BA-15D | 220v,5w | 个 | 由于指示灯泡的种类很多，请指明玻璃种类、底座、长度和其他细节，如电压、瓦数、安数等。 直径D：19mm，长L：35mm
790701 | 79 | 迷你航行灯泡 | 6v,0.1A,F6,5.5x16mm | 个 | 迷你航行灯泡: 电压(V)，电流(A)（或瓦数W），类型，直径D(mm)×长度L(mm)
790702 | 79 | 迷你航行灯泡 | 6v,0.2A,F6,5.5x16mm | 个 | 迷你航行灯泡: 电压(V)，电流(A)（或瓦数W），类型，直径D(mm)×长度L(mm)
790703 | 79 | 迷你航行灯泡 | 14v,0.05A,F6,5.5x16mm | 个 | 迷你航行灯泡: 电压(V)，电流(A)（或瓦数W），类型，直径D(mm)×长度L(mm)
790704 | 79 | 迷你航行灯泡 | 14v,0.08A,F6,5.5x16mm | 个 | 迷你航行灯泡: 电压(V)，电流(A)（或瓦数W），类型，直径D(mm)×长度L(mm)
790705 | 79 | 迷你航行灯泡 | 18v,1w,F6,5.5x16mm | 个 | 迷你航行灯泡: 电压(V)，电流(A)（或瓦数W），类型，直径D(mm)×长度L(mm)
790706 | 79 | 迷你航行灯泡 | 28v,0.025A,F6,5.5x16mm | 个 | 迷你航行灯泡: 电压(V)，电流(A)（或瓦数W），类型，直径D(mm)×长度L(mm)
790707 | 79 | 迷你航行灯泡 | 28v,0.04A,F6,5.5x16mm | 个 | 迷你航行灯泡: 电压(V)，电流(A)（或瓦数W），类型，直径D(mm)×长度L(mm)
790711 | 79 | 迷你航行灯泡 | 6v,0.2A,S5.5 S18,5.5x16mm | 个 | 迷你航行灯泡: 电压(V)，电流(A)（或瓦数W），类型，直径D(mm)×长度L(mm)
790712 | 79 | 迷你航行灯泡 | 14v,0.08A,S5.5 S18,5.5x16mm | 个 | 迷你航行灯泡: 电压(V)，电流(A)（或瓦数W），类型，直径D(mm)×长度L(mm)
790713 | 79 | 迷你航行灯泡 | 28v,0.04A,S5.5 S18,5.5x16mm | 个 | 迷你航行灯泡: 电压(V)，电流(A)（或瓦数W），类型，直径D(mm)×长度L(mm)
790716 | 79 | 迷你航行灯泡 | 14v,0.05A,S5.5-O,5x16mm | 个 | 迷你航行灯泡: 电压(V)，电流(A)（或瓦数W），类型，直径D(mm)×长度L(mm)
790717 | 79 | 迷你航行灯泡 | 18v,0.05A,S5.5-O,5x16mm | 个 | 迷你航行灯泡: 电压(V)，电流(A)（或瓦数W），类型，直径D(mm)×长度L(mm)
790718 | 79 | 迷你航行灯泡 | 28v,0.04A,S5.5-O,5x16mm | 个 | 迷你航行灯泡: 电压(V)，电流(A)（或瓦数W），类型，直径D(mm)×长度L(mm)
790721 | 79 | 迷你航行灯泡 | 6v,0.6w,S5.5-k,5x18mm | 个 | 迷你航行灯泡: 电压(V)，电流(A)（或瓦数W），类型，直径D(mm)×长度L(mm)
790722 | 79 | 迷你航行灯泡 | 12v,0.6w,S5.5-k,5x18mm | 个 | 迷你航行灯泡: 电压(V)，电流(A)（或瓦数W），类型，直径D(mm)×长度L(mm)
790723 | 79 | 迷你航行灯泡 | 18v,0.6w,S5.5-k,5x18mm | 个 | 迷你航行灯泡: 电压(V)，电流(A)（或瓦数W），类型，直径D(mm)×长度L(mm)
790724 | 79 | 迷你航行灯泡 | 24v,0.6w,S5.5-k,5x18mm | 个 | 迷你航行灯泡: 电压(V)，电流(A)（或瓦数W），类型，直径D(mm)×长度L(mm)
790725 | 79 | 迷你航行灯泡 | 28v,0.6w,S5.5-k,5x18mm | 个 | 迷你航行灯泡: 电压(V)，电流(A)（或瓦数W），类型，直径D(mm)×长度L(mm)
790730 | 79 | 迷你航行灯泡 | 15v,15mA,L,6.2x22mm | 个 | 迷你航行灯泡: 电压(V)，电流(A)（或瓦数W），类型，直径D(mm)×长度L(mm)
790731 | 79 | 迷你航行灯泡 | 15v,20mA,L,6.2x22mm | 个 | 迷你航行灯泡: 电压(V)，电流(A)（或瓦数W），类型，直径D(mm)×长度L(mm)
790732 | 79 | 迷你航行灯泡 | 30v,30mA,L,6.2x22mm | 个 | 迷你航行灯泡: 电压(V)，电流(A)（或瓦数W），类型，直径D(mm)×长度L(mm)
790735 | 79 | 迷你航行灯泡 | 28v,22mA,NH,4.85x21mm | 个 | 迷你航行灯泡: 电压(V)，电流(A)（或瓦数W），类型，直径D(mm)×长度L(mm)
790750 | 79 | 电话接换电珠-20 | 24v,20mA,4x22mm | 个 | 可提供多种型号，以下列出了标准型号。订货时，请指明灯的类型、电压、毫安及直径D(mm)×长度L(mm)数。
790751 | 79 | 电话接换电珠-20 | 24v,40mA,4x22mm | 个 | 可提供多种型号，以下列出了标准型号。订货时，请指明灯的类型、电压、毫安及直径D(mm)×长度L(mm)数。
790752 | 79 | 电话接换电珠-20 | 30v,20mA,4x22mm | 个 | 可提供多种型号，以下列出了标准型号。订货时，请指明灯的类型、电压、毫安及直径D(mm)×长度L(mm)数。
790753 | 79 | 电话接换电珠-20 | 30v,40mA,4x22mm | 个 | 可提供多种型号，以下列出了标准型号。订货时，请指明灯的类型、电压、毫安及直径D(mm)×长度L(mm)数。
790756 | 79 | 电话接换电珠-30 | 24v,20mA,4.5x30mm | 个 | 可提供多种型号，以下列出了标准型号。订货时，请指明灯的类型、电压、毫安及直径D(mm)×长度L(mm)数。
790757 | 79 | 电话接换电珠-30 | 24v,50mA,4.5x30mm | 个 | 可提供多种型号，以下列出了标准型号。订货时，请指明灯的类型、电压、毫安及直径D(mm)×长度L(mm)数。
790758 | 79 | 电话接换电珠-30 | 30v,20mA,4.5x30mm | 个 | 可提供多种型号，以下列出了标准型号。订货时，请指明灯的类型、电压、毫安及直径D(mm)×长度L(mm)数。
790759 | 79 | 电话接换电珠-30 | 30v,40mA,4.5x30mm | 个 | 可提供多种型号，以下列出了标准型号。订货时，请指明灯的类型、电压、毫安及直径D(mm)×长度L(mm)数。
790760 | 79 | 电话接换电珠-30 | 30v,50mA,4.5x30mm | 个 | 可提供多种型号，以下列出了标准型号。订货时，请指明灯的类型、电压、毫安及直径D(mm)×长度L(mm)数。
790766 | 79 | 电话接换电珠-45 | 24v,20mA,6.4x46.5mm | 个 | 可提供多种型号，以下列出了标准型号。订货时，请指明灯的类型、电压、毫安及直径D(mm)×长度L(mm)数。
790767 | 79 | 电话接换电珠-45 | 24v,40mA,6.4x46.5mm | 个 | 可提供多种型号，以下列出了标准型号。订货时，请指明灯的类型、电压、毫安及直径D(mm)×长度L(mm)数。
790768 | 79 | 电话接换电珠-45 | 24v,50mA,6.4x46.5mm | 个 | 可提供多种型号，以下列出了标准型号。订货时，请指明灯的类型、电压、毫安及直径D(mm)×长度L(mm)数。
790769 | 79 | 电话接换电珠-45 | 24v,60mA,6.4x46.5mm | 个 | 可提供多种型号，以下列出了标准型号。订货时，请指明灯的类型、电压、毫安及直径D(mm)×长度L(mm)数。
790770 | 79 | 电话接换电珠-45 | 24v,90mA,6.4x46.5mm | 个 | 可提供多种型号，以下列出了标准型号。订货时，请指明灯的类型、电压、毫安及直径D(mm)×长度L(mm)数。
790771 | 79 | 电话接换电珠-45 | 30v,40mA,6.4x46.5mm | 个 | 可提供多种型号，以下列出了标准型号。订货时，请指明灯的类型、电压、毫安及直径D(mm)×长度L(mm)数。
790772 | 79 | 电话接换电珠-45 | 30v,90mA,6.4x46.5mm | 个 | 可提供多种型号，以下列出了标准型号。订货时，请指明灯的类型、电压、毫安及直径D(mm)×长度L(mm)数。
790773 | 79 | 电话接换电珠-45 | 30v,120mA,6.4x46.5mm | 个 | 可提供多种型号，以下列出了标准型号。订货时，请指明灯的类型、电压、毫安及直径D(mm)×长度L(mm)数。
790801 | 79 | 投影灯泡 Kp-B/14 |  | 个
790802 | 79 | 投影灯泡 Kp-B/14 |  | 个
790803 | 79 | 投影灯泡 Kp-B/14 |  | 个
790804 | 79 | 投影灯泡 Kp-B/14 |  | 个
790806 | 79 | 投影灯泡 Kp-B/14 |  | 个
790807 | 79 | 探照灯泡 |  | 个
790808 | 79 | 探照灯泡 |  | 个
790809 | 79 | 探照灯泡 |  | 个
790811 | 79 | 探照灯泡 |  | 个
790812 | 79 | 探照灯泡 |  | 个
790813 | 79 | 探照灯泡 |  | 个
790816 | 79 | 探照灯泡 |  | 个
790817 | 79 | 探照灯泡 |  | 个
790818 | 79 | 探照灯泡 |  | 个
790819 | 79 | 探照灯泡 |  | 个
790901 | 79 | E-26螺口平面散光灯泡-RF | 100-110v,100w | 个 | 仅用于室内照明。适合大面积照明。订货时，请指明电压、瓦数和螺丝底座类型。
790902 | 79 | E-26螺口平面散光灯泡-RF | 100-110v,150w | 个 | 仅用于室内照明。适合大面积照明。订货时，请指明电压、瓦数和螺丝底座类型。
790903 | 79 | E-26螺口平面散光灯泡-RF | 100-110v,200w | 个 | 仅用于室内照明。适合大面积照明。订货时，请指明电压、瓦数和螺丝底座类型。
790904 | 79 | E-26螺口平面散光灯泡-RF | 100-110v,300w | 个 | 仅用于室内照明。适合大面积照明。订货时，请指明电压、瓦数和螺丝底座类型。
790906 | 79 | E-26螺口平面散光灯泡-RF | 220-230v,100w | 个 | 仅用于室内照明。适合大面积照明。订货时，请指明电压、瓦数和螺丝底座类型。
790907 | 79 | E-26螺口平面散光灯泡-RF | 220-230v,150w | 个 | 仅用于室内照明。适合大面积照明。订货时，请指明电压、瓦数和螺丝底座类型。
790908 | 79 | E-26螺口平面散光灯泡-RF | 220-230v,200w | 个 | 仅用于室内照明。适合大面积照明。订货时，请指明电压、瓦数和螺丝底座类型。
790909 | 79 | E-26螺口平面散光灯泡-RF | 220-230v,300w | 个 | 仅用于室内照明。适合大面积照明。订货时，请指明电压、瓦数和螺丝底座类型。
790911 | 79 | E-26螺口平面聚光灯泡-RS | 100-110v,100w | 个 | 仅用于室内照明。在黑暗场所尤其有用。订货时，请指明电压、瓦数和底座类型、尺寸。
790912 | 79 | E-26螺口平面聚光灯泡-RS | 100-110v,150w | 个 | 仅用于室内照明。在黑暗场所尤其有用。订货时，请指明电压、瓦数和底座类型、尺寸。
790913 | 79 | E-26螺口平面聚光灯泡-RS | 100-110v,200w | 个 | 仅用于室内照明。在黑暗场所尤其有用。订货时，请指明电压、瓦数和底座类型、尺寸。
790914 | 79 | E-26螺口平面聚光灯泡-RS | 100-110v,300w | 个 | 仅用于室内照明。在黑暗场所尤其有用。订货时，请指明电压、瓦数和底座类型、尺寸。
790916 | 79 | E-26螺口平面聚光灯泡-RS | 220-230v,100w | 个 | 仅用于室内照明。在黑暗场所尤其有用。订货时，请指明电压、瓦数和底座类型、尺寸。
790917 | 79 | E-26螺口平面聚光灯泡-RS | 220-230v,150w | 个 | 仅用于室内照明。在黑暗场所尤其有用。订货时，请指明电压、瓦数和底座类型、尺寸。
790918 | 79 | E-26螺口平面聚光灯泡-RS | 220-230v,200w | 个 | 仅用于室内照明。在黑暗场所尤其有用。订货时，请指明电压、瓦数和底座类型、尺寸。
790919 | 79 | E-26螺口平面聚光灯泡-RS | 220-230v,300w | 个 | 仅用于室内照明。在黑暗场所尤其有用。订货时，请指明电压、瓦数和底座类型、尺寸。
790921 | 79 | 螺口室外反光灯泡 RF-H | 100-110v,100w E-26 | 个 | 特别设计用于室外照明。不需要遮罩。适合用于甲板上或机舱内的大面积照明。用耐热硬化玻璃制成。订货时，请指明电压、瓦数和螺丝底座的尺寸。
790922 | 79 | 螺口室外反光灯泡 RF-H | 100-110v,150w E-26 | 个 | 特别设计用于室外照明。不需要遮罩。适合用于甲板上或机舱内的大面积照明。用耐热硬化玻璃制成。订货时，请指明电压、瓦数和螺丝底座的尺寸。
790923 | 79 | 螺口室外反光灯泡 RF-H | 100-110v,200w E-26 | 个 | 特别设计用于室外照明。不需要遮罩。适合用于甲板上或机舱内的大面积照明。用耐热硬化玻璃制成。订货时，请指明电压、瓦数和螺丝底座的尺寸。
790924 | 79 | 螺口室外反光灯泡 RF-H | 100-110v,300w E-39 | 个 | 特别设计用于室外照明。不需要遮罩。适合用于甲板上或机舱内的大面积照明。用耐热硬化玻璃制成。订货时，请指明电压、瓦数和螺丝底座的尺寸。
790925 | 79 | 螺口室外反光灯泡 RF-H | 100-110v,500w E-39 | 个 | 特别设计用于室外照明。不需要遮罩。适合用于甲板上或机舱内的大面积照明。用耐热硬化玻璃制成。订货时，请指明电压、瓦数和螺丝底座的尺寸。
790926 | 79 | 螺口室外反光灯泡 RF-H | 100-110v,1000w E-39 | 个 | 特别设计用于室外照明。不需要遮罩。适合用于甲板上或机舱内的大面积照明。用耐热硬化玻璃制成。订货时，请指明电压、瓦数和螺丝底座的尺寸。
790931 | 79 | 螺口室外反光灯泡 RF-H | 220-230v,100w E-26 | 个 | 特别设计用于室外照明。不需要遮罩。适合用于甲板上或机舱内的大面积照明。用耐热硬化玻璃制成。订货时，请指明电压、瓦数和螺丝底座的尺寸。
790932 | 79 | 螺口室外反光灯泡 RF-H | 220-230v,150w E-26 | 个 | 特别设计用于室外照明。不需要遮罩。适合用于甲板上或机舱内的大面积照明。用耐热硬化玻璃制成。订货时，请指明电压、瓦数和螺丝底座的尺寸。
790933 | 79 | 螺口室外反光灯泡 RF-H | 220-230v,200w E-26 | 个 | 特别设计用于室外照明。不需要遮罩。适合用于甲板上或机舱内的大面积照明。用耐热硬化玻璃制成。订货时，请指明电压、瓦数和螺丝底座的尺寸。
790934 | 79 | 螺口室外反光灯泡 RF-H | 220-230v,300w E-39 | 个 | 特别设计用于室外照明。不需要遮罩。适合用于甲板上或机舱内的大面积照明。用耐热硬化玻璃制成。订货时，请指明电压、瓦数和螺丝底座的尺寸。
790935 | 79 | 螺口室外反光灯泡 RF-H | 220-230v,500w E-39 | 个 | 特别设计用于室外照明。不需要遮罩。适合用于甲板上或机舱内的大面积照明。用耐热硬化玻璃制成。订货时，请指明电压、瓦数和螺丝底座的尺寸。
790936 | 79 | 螺口室外反光灯泡 RF-H | 220-230v,1000w E-39 | 个 | 特别设计用于室外照明。不需要遮罩。适合用于甲板上或机舱内的大面积照明。用耐热硬化玻璃制成。订货时，请指明电压、瓦数和螺丝底座的尺寸。
790941 | 79 | 螺口室外聚光灯泡"RS-H" | 100-110v,100w E-26 | 个 | 为室外使用特别设计。不需遮罩。聚光型灯，用耐热硬化玻璃制成。
790942 | 79 | 螺口室外聚光灯泡"RS-H" | 100-110v,150w E-26 | 个 | 为室外使用特别设计。不需遮罩。聚光型灯，用耐热硬化玻璃制成。
790943 | 79 | 螺口室外聚光灯泡"RS-H" | 100-110v,200w E-26 | 个 | 为室外使用特别设计。不需遮罩。聚光型灯，用耐热硬化玻璃制成。
790944 | 79 | 螺口室外聚光灯泡"RS-H" | 100-110v,300w E-39 | 个 | 为室外使用特别设计。不需遮罩。聚光型灯，用耐热硬化玻璃制成。
790945 | 79 | 螺口室外聚光灯泡"RS-H" | 100-110v,500w E-39 | 个 | 为室外使用特别设计。不需遮罩。聚光型灯，用耐热硬化玻璃制成。
790946 | 79 | 螺口室外聚光灯泡"RS-H" | 100-110v,1000w E-39 | 个 | 为室外使用特别设计。不需遮罩。聚光型灯，用耐热硬化玻璃制成。
790951 | 79 | 螺口室外聚光灯泡"RS-H" | 220-230v,100w E-26 | 个 | 为室外使用特别设计。不需遮罩。聚光型灯，用耐热硬化玻璃制成。
790952 | 79 | 螺口室外聚光灯泡"RS-H" | 220-230v,150w E-26 | 个 | 为室外使用特别设计。不需遮罩。聚光型灯，用耐热硬化玻璃制成。
790953 | 79 | 螺口室外聚光灯泡"RS-H" | 220-230v,200w E-26 | 个 | 为室外使用特别设计。不需遮罩。聚光型灯，用耐热硬化玻璃制成。
790954 | 79 | 螺口室外聚光灯泡"RS-H" | 220-230v,300w E-39 | 个 | 为室外使用特别设计。不需遮罩。聚光型灯，用耐热硬化玻璃制成。
790955 | 79 | 螺口室外聚光灯泡"RS-H" | 220-230v,500w E-39 | 个 | 为室外使用特别设计。不需遮罩。聚光型灯，用耐热硬化玻璃制成。
790956 | 79 | 螺口室外聚光灯泡"RS-H" | 220-230v,1000w E-39 | 个 | 为室外使用特别设计。不需遮罩。聚光型灯，用耐热硬化玻璃制成。
790971 | 79 | 红外线灯泡"IR-RH" | 100-110v,250w E-26 | 个 | 该灯泡用于需要热量的场合。如：电动马达、油漆等的干燥。订货时，请指明所需的电压、瓦数和螺丝底座尺寸。 IR-表示红外线 R-表示反光 H-表示硬玻璃
790972 | 79 | 红外线灯泡"IR-RH" | 100-110v,375w E-26 | 个 | 该灯泡用于需要热量的场合。如：电动马达、油漆等的干燥。订货时，请指明所需的电压、瓦数和螺丝底座尺寸。 IR-表示红外线 R-表示反光 H-表示硬玻璃
790973 | 79 | 红外线灯泡"IR-RH" | 100-110v,500w E-26 | 个 | 该灯泡用于需要热量的场合。如：电动马达、油漆等的干燥。订货时，请指明所需的电压、瓦数和螺丝底座尺寸。 IR-表示红外线 R-表示反光 H-表示硬玻璃
790976 | 79 | 红外线灯泡"IR-RH" | 220-230v,250w E-26 | 个 | 该灯泡用于需要热量的场合。如：电动马达、油漆等的干燥。订货时，请指明所需的电压、瓦数和螺丝底座尺寸。 IR-表示红外线 R-表示反光 H-表示硬玻璃
790977 | 79 | 红外线灯泡"IR-RH" | 220-230v,375w E-26 | 个 | 该灯泡用于需要热量的场合。如：电动马达、油漆等的干燥。订货时，请指明所需的电压、瓦数和螺丝底座尺寸。 IR-表示红外线 R-表示反光 H-表示硬玻璃
790978 | 79 | 红外线灯泡"IR-RH" | 220-230v,500w E-26 | 个 | 该灯泡用于需要热量的场合。如：电动马达、油漆等的干燥。订货时，请指明所需的电压、瓦数和螺丝底座尺寸。 IR-表示红外线 R-表示反光 H-表示硬玻璃
791101 | 79 | 螺口水银反光灯-HF | 40w,E-26,D:60mm,L:127mm | 个 | 该类水银反光灯效率高、容量大、体积大且使用寿命长。适合用于甲板和机舱室的照明，需要安装合适的镇流器。最常见的为HF玻璃球管形灯泡。订货时，请根据所列长度和直径指明型号、瓦数和底座类型。
791102 | 79 | 螺口水银反光灯-HF | 80w,E-26,D:70mm,L:175mm | 个 | 该类水银反光灯效率高、容量大、体积大且使用寿命长。适合用于甲板和机舱室的照明，需要安装合适的镇流器。最常见的为HF玻璃球管形灯泡。订货时，请根据所列长度和直径指明型号、瓦数和底座类型。
791103 | 79 | 螺口水银反光灯-HF | 100w,E-26,D:70mm,L:175mm | 个 | 该类水银反光灯效率高、容量大、体积大且使用寿命长。适合用于甲板和机舱室的照明，需要安装合适的镇流器。最常见的为HF玻璃球管形灯泡。订货时，请根据所列长度和直径指明型号、瓦数和底座类型。
791104 | 79 | 螺口水银反光灯-HF | 200w,E-39,D:90mm,L:240mm | 个 | 该类水银反光灯效率高、容量大、体积大且使用寿命长。适合用于甲板和机舱室的照明，需要安装合适的镇流器。最常见的为HF玻璃球管形灯泡。订货时，请根据所列长度和直径指明型号、瓦数和底座类型。
791105 | 79 | 螺口水银反光灯-HF | 250w,E-39,D:90mm,L:240mm | 个 | 该类水银反光灯效率高、容量大、体积大且使用寿命长。适合用于甲板和机舱室的照明，需要安装合适的镇流器。最常见的为HF玻璃球管形灯泡。订货时，请根据所列长度和直径指明型号、瓦数和底座类型。
791106 | 79 | 螺口水银反光灯-HF | 300w,E-39,D:116mm,L:290mm | 个 | 该类水银反光灯效率高、容量大、体积大且使用寿命长。适合用于甲板和机舱室的照明，需要安装合适的镇流器。最常见的为HF玻璃球管形灯泡。订货时，请根据所列长度和直径指明型号、瓦数和底座类型。
791107 | 79 | 螺口水银反光灯-HF | 400w,E-39,D:116mm,L:290mm | 个 | 该类水银反光灯效率高、容量大、体积大且使用寿命长。适合用于甲板和机舱室的照明，需要安装合适的镇流器。最常见的为HF玻璃球管形灯泡。订货时，请根据所列长度和直径指明型号、瓦数和底座类型。
791108 | 79 | 螺口水银反光灯-HF | 700w,E-39,D:150mm,L:370mm | 个 | 该类水银反光灯效率高、容量大、体积大且使用寿命长。适合用于甲板和机舱室的照明，需要安装合适的镇流器。最常见的为HF玻璃球管形灯泡。订货时，请根据所列长度和直径指明型号、瓦数和底座类型。
791109 | 79 | 螺口水银反光灯-HF | 1000w,E-39,D:180mm,L:390mm | 个 | 该类水银反光灯效率高、容量大、体积大且使用寿命长。适合用于甲板和机舱室的照明，需要安装合适的镇流器。最常见的为HF玻璃球管形灯泡。订货时，请根据所列长度和直径指明型号、瓦数和底座类型。
791111 | 79 | 螺口水银反光灯-HRF | 100w,E-26,D:130mm,L:206mm | 个 | 该类水银反光灯效率高、容量大、体积大且使用寿命长。适合用于甲板和机舱室的照明，需要安装合适的镇流器。最常见的为HF玻璃球管形灯泡。订货时，请根据所列长度和直径指明型号、瓦数和底座类型。
791112 | 79 | 螺口水银反光灯-HRF | 200w,E-39,D:165mm,L:305mm | 个 | 该类水银反光灯效率高、容量大、体积大且使用寿命长。适合用于甲板和机舱室的照明，需要安装合适的镇流器。最常见的为HF玻璃球管形灯泡。订货时，请根据所列长度和直径指明型号、瓦数和底座类型。
791113 | 79 | 螺口水银反光灯-HRF | 250w,E-39,D:165mm,L:305mm | 个 | 该类水银反光灯效率高、容量大、体积大且使用寿命长。适合用于甲板和机舱室的照明，需要安装合适的镇流器。最常见的为HF玻璃球管形灯泡。订货时，请根据所列长度和直径指明型号、瓦数和底座类型。
791114 | 79 | 螺口水银反光灯-HRF | 300w,E-39,D:180mm,L:315mm | 个 | 该类水银反光灯效率高、容量大、体积大且使用寿命长。适合用于甲板和机舱室的照明，需要安装合适的镇流器。最常见的为HF玻璃球管形灯泡。订货时，请根据所列长度和直径指明型号、瓦数和底座类型。
791115 | 79 | 螺口水银反光灯-HRF | 400w,E-39,D:180mm,L:315mm | 个 | 该类水银反光灯效率高、容量大、体积大且使用寿命长。适合用于甲板和机舱室的照明，需要安装合适的镇流器。最常见的为HF玻璃球管形灯泡。订货时，请根据所列长度和直径指明型号、瓦数和底座类型。
791116 | 79 | 螺口水银反光灯-HRF | 700w,E-39,D:280mm,L:420mm | 个 | 该类水银反光灯效率高、容量大、体积大且使用寿命长。适合用于甲板和机舱室的照明，需要安装合适的镇流器。最常见的为HF玻璃球管形灯泡。订货时，请根据所列长度和直径指明型号、瓦数和底座类型。
791117 | 79 | 螺口水银反光灯-HRF | 1000w,E-39,D:280mm,L:420mm | 个 | 该类水银反光灯效率高、容量大、体积大且使用寿命长。适合用于甲板和机舱室的照明，需要安装合适的镇流器。最常见的为HF玻璃球管形灯泡。订货时，请根据所列长度和直径指明型号、瓦数和底座类型。
791121 | 79 | E-39螺口水银反光灯HR-N | 250w,Type:HR25N,D:200mm,L:310mm | 个 | 该类水银反光灯效率高、容量大、体积大且使用寿命长。适合用于甲板和机舱室的照明，需要安装合适的镇流器。最常见的为HF玻璃球管形灯泡。订货时，请根据所列长度和直径指明型号、瓦数和底座类型。
791122 | 79 | E-39螺口水银反光灯HR-N | 300w,Type:HR300N,D:200mm,L:310mm | 个 | 该类水银反光灯效率高、容量大、体积大且使用寿命长。适合用于甲板和机舱室的照明，需要安装合适的镇流器。最常见的为HF玻璃球管形灯泡。订货时，请根据所列长度和直径指明型号、瓦数和底座类型。
791123 | 79 | E-39螺口水银反光灯HR-N | 400w,Type:HR400N,D:200mm,L:310mm | 个 | 该类水银反光灯效率高、容量大、体积大且使用寿命长。适合用于甲板和机舱室的照明，需要安装合适的镇流器。最常见的为HF玻璃球管形灯泡。订货时，请根据所列长度和直径指明型号、瓦数和底座类型。
791124 | 79 | E-39螺口水银反光灯HR-N | 700w,Type:HR700N,D:280mm,L:410mm | 个 | 该类水银反光灯效率高、容量大、体积大且使用寿命长。适合用于甲板和机舱室的照明，需要安装合适的镇流器。最常见的为HF玻璃球管形灯泡。订货时，请根据所列长度和直径指明型号、瓦数和底座类型。
791125 | 79 | E-39螺口水银反光灯HR-N | 1000w,Type:HR1000N,D:280mm,L:410mm | 个 | 该类水银反光灯效率高、容量大、体积大且使用寿命长。适合用于甲板和机舱室的照明，需要安装合适的镇流器。最常见的为HF玻璃球管形灯泡。订货时，请根据所列长度和直径指明型号、瓦数和底座类型。
791151 | 79 | E-26螺口自镇流水银BHF灯泡 | AC 110v,160w,E-26,D:75mm,L:172mm | 个 | 带有内置镇流器的长寿命水银灯。亮度与普通水银灯相同。B表示镇流器型。
791152 | 79 | E-39螺口自镇流水银BHF灯泡 | AC 110v,300w,E-39,D:100mm,L:245mm | 个 | 带有内置镇流器的长寿命水银灯。亮度与普通水银灯相同。B表示镇流器型。
791153 | 79 | E-39螺口自镇流水银BHF灯泡 | AC 110v,500w,E-39,D:120mm,L:290mm | 个 | 带有内置镇流器的长寿命水银灯。亮度与普通水银灯相同。B表示镇流器型。
791154 | 79 | E-39螺口自镇流水银BHF灯泡 | AC AC 110v,750w,E-39,D:150mm,L:370mm | 个 | 带有内置镇流器的长寿命水银灯。亮度与普通水银灯相同。B表示镇流器型。
791155 | 79 | E-26螺口自镇流水银BHF灯泡 | AC 220v,160w,E-26,D:75mm,L:172mm | 个 | 带有内置镇流器的长寿命水银灯。亮度与普通水银灯相同。B表示镇流器型。
791156 | 79 | E-39螺口自镇流水银BHF灯泡 | 220v,300w,E-39,100x245 | 个 | 带有内置镇流器的长寿命水银灯。亮度与普通水银灯相同。B表示镇流器型。
791157 | 79 | E-39螺口自镇流水银BHF灯泡 | 220v,500w,E-39,120x290 | 个 | 带有内置镇流器的长寿命水银灯。亮度与普通水银灯相同。B表示镇流器型。
791158 | 79 | E-39螺口自镇流水银BHF灯泡 | AC 220v,750w,E-39,D:150mm,L:370mm | 个 | 带有内置镇流器的长寿命水银灯。亮度与普通水银灯相同。B表示镇流器型。
791161 | 79 | E-26螺口自镇流水银BHRF灯泡 | AC 110v,160w,E-26,D:120mm,L:157mm | 个 | 带有内置镇流器的长寿命水银灯。亮度与普通水银灯相同。B表示镇流器型。
791162 | 79 | E-39螺口自镇流水银BHRF灯泡 | AC 110v,300w,E-39,D:160mm,L:238mm | 个 | 带有内置镇流器的长寿命水银灯。亮度与普通水银灯相同。B表示镇流器型。
791163 | 79 | E-39螺口自镇流水银BHRF灯泡 | AC 110v,500w,E-39,D:181mm,L:252mm | 个 | 带有内置镇流器的长寿命水银灯。亮度与普通水银灯相同。B表示镇流器型。
791164 | 79 | E-39螺口自镇流水银BHRF灯泡 | AC 110v,750w,E-39,D:200mm,L:385mm | 个 | 带有内置镇流器的长寿命水银灯。亮度与普通水银灯相同。B表示镇流器型。
791165 | 79 | E-26螺口自镇流水银BHRF灯泡 | AC 220v,160w,E-26,D:120mm,L:157mm | 个 | 带有内置镇流器的长寿命水银灯。亮度与普通水银灯相同。B表示镇流器型。
791166 | 79 | E-39螺口自镇流水银BHRF灯泡 | AC220v,300w,E-39,D:160mm,L:238mm | 个 | 带有内置镇流器的长寿命水银灯。亮度与普通水银灯相同。B表示镇流器型。
791167 | 79 | E-39螺口自镇流水银BHRF灯泡 | AC220v,500w,E-39,D:181mm,L:252mm | 个 | 带有内置镇流器的长寿命水银灯。亮度与普通水银灯相同。B表示镇流器型。
791168 | 79 | E-39螺口自镇流水银BHRF灯泡 | AC 220v,750w,E-39,D:200mm,L:385mm | 个 | 带有内置镇流器的长寿命水银灯。亮度与普通水银灯相同。B表示镇流器型。
791201 | 79 | 球管形高压钠灯 | NH700,700w,E-39,D:150mm,L:375mm | 个 | 一种高压钠灯，具有很好的色效应，使用寿命长达24000小时，2100°K的色温和很高的光强度，几乎是类似普通水银蒸汽灯的两倍。与高压纳灯镇流器一起使用。 BT 表示球型灯管 T 表示管形灯 F 表示漫光灯 R 表示反光灯 N 表示不需外部点火 H 表示硬灯泡
791202 | 79 | 球管形高压钠灯 | NH1000,1000w,E-39,D:180mm,L:395mm | 个 | 一种高压钠灯，具有很好的色效应，使用寿命长达24000小时，2100°K的色温和很高的光强度，几乎是类似普通水银蒸汽灯的两倍。与高压纳灯镇流器一起使用。 BT 表示球型灯管 T 表示管形灯 F 表示漫光灯 R 表示反光灯 N 表示不需外部点火 H 表示硬灯泡
791206 | 79 | 球型漫光高压钠灯 | NH700F,700w,E-39,D:150mm,L:375mm | 个 | 一种高压钠灯，具有很好的色效应，使用寿命长达24000小时，2100°K的色温和很高的光强度，几乎是类似普通水银蒸汽灯的两倍。与高压纳灯镇流器一起使用。 BT 表示球型灯管 T 表示管形灯 F 表示漫光灯 R 表示反光灯 N 表示不需外部点火 H 表示硬灯泡
791207 | 79 | 球型漫光高压钠灯 | NH1000F,1000w,E-39,D:180mm,L:395mm | 个 | 一种高压钠灯，具有很好的色效应，使用寿命长达24000小时，2100°K的色温和很高的光强度，几乎是类似普通水银蒸汽灯的两倍。与高压纳灯镇流器一起使用。 BT 表示球型灯管 T 表示管形灯 F 表示漫光灯 R 表示反光灯 N 表示不需外部点火 H 表示硬灯泡
791211 | 79 | 管形高压钠灯 | NHT150,150w,E-39,D:48mm,L:212mm | 个 | 一种高压钠灯，具有很好的色效应，使用寿命长达24000小时，2100°K的色温和很高的光强度，几乎是类似普通水银蒸汽灯的两倍。与高压纳灯镇流器一起使用。 BT 表示球型灯管 T 表示管形灯 F 表示漫光灯 R 表示反光灯 N 表示不需外部点火 H 表示硬灯泡
791212 | 79 | 管形高压钠灯 | NHT250,250w,E-39,D:48mm,L:257mm | 个 | 一种高压钠灯，具有很好的色效应，使用寿命长达24000小时，2100°K的色温和很高的光强度，几乎是类似普通水银蒸汽灯的两倍。与高压纳灯镇流器一起使用。 BT 表示球型灯管 T 表示管形灯 F 表示漫光灯 R 表示反光灯 N 表示不需外部点火 H 表示硬灯泡
791213 | 79 | 管形高压钠灯 | NHT400,400w,E-39,D:48mm,L:285mm | 个 | 一种高压钠灯，具有很好的色效应，使用寿命长达24000小时，2100°K的色温和很高的光强度，几乎是类似普通水银蒸汽灯的两倍。与高压纳灯镇流器一起使用。 BT 表示球型灯管 T 表示管形灯 F 表示漫光灯 R 表示反光灯 N 表示不需外部点火 H 表示硬灯泡
791214 | 79 | 管形高压钠灯 | NHT700,700w,E-39,D:55mm,L:330mm | 个 | 一种高压钠灯，具有很好的色效应，使用寿命长达24000小时，2100°K的色温和很高的光强度，几乎是类似普通水银蒸汽灯的两倍。与高压纳灯镇流器一起使用。 BT 表示球型灯管 T 表示管形灯 F 表示漫光灯 R 表示反光灯 N 表示不需外部点火 H 表示硬灯泡
791215 | 79 | 管形高压钠灯 | NHT1000,1000w,E-39,D:55mm,L:383mm | 个 | 一种高压钠灯，具有很好的色效应，使用寿命长达24000小时，2100°K的色温和很高的光强度，几乎是类似普通水银蒸汽灯的两倍。与高压纳灯镇流器一起使用。 BT 表示球型灯管 T 表示管形灯 F 表示漫光灯 R 表示反光灯 N 表示不需外部点火 H 表示硬灯泡
791218 | 79 | 高压漫光钠灯 | NHR150,150w,E-39,D:165mm,L:310mm | 个 | 一种高压钠灯，具有很好的色效应，使用寿命长达24000小时，2100°K的色温和很高的光强度，几乎是类似普通水银蒸汽灯的两倍。与高压纳灯镇流器一起使用。 BT 表示球型灯管 T 表示管形灯 F 表示漫光灯 R 表示反光灯 N 表示不需外部点火 H 表示硬灯泡
791219 | 79 | 高压漫光钠灯 | NHR250,250w,E-39,D:165mm,L:310mm | 个 | 一种高压钠灯，具有很好的色效应，使用寿命长达24000小时，2100°K的色温和很高的光强度，几乎是类似普通水银蒸汽灯的两倍。与高压纳灯镇流器一起使用。 BT 表示球型灯管 T 表示管形灯 F 表示漫光灯 R 表示反光灯 N 表示不需外部点火 H 表示硬灯泡
791220 | 79 | 高压漫光钠灯 | NHR400,400w,E-39,D:180mm,L:320mm | 个 | 一种高压钠灯，具有很好的色效应，使用寿命长达24000小时，2100°K的色温和很高的光强度，几乎是类似普通水银蒸汽灯的两倍。与高压纳灯镇流器一起使用。 BT 表示球型灯管 T 表示管形灯 F 表示漫光灯 R 表示反光灯 N 表示不需外部点火 H 表示硬灯泡
791251 | 79 | E-11螺口卤素灯泡 | 110v,75w,Glass Type:T11,L:65 | 个 | 比相应的普通照明用白炽灯小1/20，可提供2000小时的照明，而不会变暗。
791252 | 79 | E-11螺口卤素灯泡 | 110v,100w,Glass Type:T11,L:65 | 个 | 比相应的普通照明用白炽灯小1/20，可提供2000小时的照明，而不会变暗。
791253 | 79 | E-11螺口卤素灯泡 | 110v,150w,Glass Type:T13,L:70 | 个 | 比相应的普通照明用白炽灯小1/20，可提供2000小时的照明，而不会变暗。
791254 | 79 | E-11螺口卤素灯泡 | 110v,250w,Glass Type:T13,L:76 | 个 | 比相应的普通照明用白炽灯小1/20，可提供2000小时的照明，而不会变暗。
791255 | 79 | E-11螺口卤素灯泡 | 110v,500w,Glass Type:T13,L:90 | 个 | 比相应的普通照明用白炽灯小1/20，可提供2000小时的照明，而不会变暗。
791256 | 79 | E-11螺口卤素灯泡 | 220v,500w,Glass Type:T13,L:90 | 个 | 比相应的普通照明用白炽灯小1/20，可提供2000小时的照明，而不会变暗。
791261 | 79 | R75灯口钨卤素灯泡 | 110v,300w,D:9mm,L:117mm | 个 | 结构紧凑，尺寸是500W普通白炽灯的1/10，是1500W普通白炽灯的1/20。用作泛光灯、聚光灯或用于工厂、体育馆及复印等的照明。
791262 | 79 | R75灯口钨卤素灯泡 | 110v,500w,D:11mm,L:117mm | 个 | 结构紧凑，尺寸是500W普通白炽灯的1/10，是1500W普通白炽灯的1/20。用作泛光灯、聚光灯或用于工厂、体育馆及复印等的照明。
791263 | 79 | R75灯口钨卤素灯泡 | 220v,500w,D:11mm,L:117mm | 个 | 结构紧凑，尺寸是500W普通白炽灯的1/10，是1500W普通白炽灯的1/20。用作泛光灯、聚光灯或用于工厂、体育馆及复印等的照明。
791264 | 79 | R75灯口钨卤素灯泡 |  | 个 | 结构紧凑，尺寸是500W普通白炽灯的1/10，是1500W普通白炽灯的1/20。用作泛光灯、聚光灯或用于工厂、体育馆及复印等的照明。
791265 | 79 | R75灯口钨卤素灯泡 | 220v,1500w,D:11mm,L:248mm | 个 | 结构紧凑，尺寸是500W普通白炽灯的1/10，是1500W普通白炽灯的1/20。用作泛光灯、聚光灯或用于工厂、体育馆及复印等的照明。
791271 | 79 | E-39管状卤素灯泡 | 125v,500w,D:38mm,L:205mm | 个 | 设计用于与E-39螺丝灯座一起使用。
791272 | 79 | E-39管状卤素灯泡 | 230v,500w,D:38mm,L:215mm | 个 | 设计用于与E-39螺丝灯座一起使用。
791273 | 79 | E-39管状卤素灯泡 | 230v,1000w,D:38mm,L:255mm | 个 | 设计用于与E-39螺丝灯座一起使用。
791291 | 79 | 密封光束灯泡 | 24v,50w,145x103x3 | 个 | 为在各种天气条件下获得最大的的视觉安全而设计。不仅照明距离更远，而且可阻止空气中潮湿粒子的反射。PAR表示抛物线形。 规格列表：电压V，功率W，玻璃罩直径×灯总长×接线柱数
791292 | 79 | 密封形光束灯泡 | 24v,75w.178x138x3 | 个 | 为在各种天气条件下获得最大的的视觉安全而设计。不仅照明距离更远，而且可阻止空气中潮湿粒子的反射。PAR表示抛物线形。 规格列表：电压V，功率W，玻璃罩直径×灯总长×接线柱数
791293 | 79 | 密封形光束灯泡 | 24v,8w,145x103x2 | 个 | 为在各种天气条件下获得最大的的视觉安全而设计。不仅照明距离更远，而且可阻止空气中潮湿粒子的反射。PAR表示抛物线形。 规格列表：电压V，功率W，玻璃罩直径×灯总长×接线柱数
7912A1 | 79 | 高压钠灯镇流器
791401 | 79 | 荧光灯管（冷白色） | Type:FL-4,Watts:4,D:15.5mm,L:134.5mm,From FG-7E or FG-7P | 只 | 日光灯管，需要启辉器。可提供两种颜色：冷白色和自然光颜色。订货时请指明颜色。
791402 | 79 | 荧光灯管（冷白色） | Type:FL-6,Watts:4,D:15.5mm,L:210mm,From FG-7E or FG-7P | 只 | 日光灯管，需要启辉器。可提供两种颜色：冷白色和自然光颜色。订货时请指明颜色。
791403 | 79 | 荧光灯管（冷白色） | Type:FL-8,Watts:4,D:15.5mm,L:287mm,From FG-7E or FG-7P | 只 | 日光灯管，需要启辉器。可提供两种颜色：冷白色和自然光颜色。订货时请指明颜色。
791404 | 79 | 荧光灯管（冷白色） | Type:FL-10,Watts:10,D:25.5mm,L:330mm,From FG-7E or FG-7P | 只 | 日光灯管，需要启辉器。可提供两种颜色：冷白色和自然光颜色。订货时请指明颜色。
791405 | 79 | 荧光灯管（冷白色） | Type:FL-15,Watts:15,D:25.5mm,L:580mm,From FG-1E | 只 | 日光灯管，需要启辉器。可提供两种颜色：冷白色和自然光颜色。订货时请指明颜色。
791406 | 79 | 荧光灯管（冷白色） | Type:FL-20,Watts:20,D:38mm,L:580mm,From FG-1E | 只 | 日光灯管，需要启辉器。可提供两种颜色：冷白色和自然光颜色。订货时请指明颜色。
791407 | 79 | 荧光灯管（冷白色） | Type:FL-20S,Watts:20,D:32.5mm,L:580mm,From FG-1E | 只 | 日光灯管，需要启辉器。可提供两种颜色：冷白色和自然光颜色。订货时请指明颜色。
791408 | 79 | 荧光灯管（冷白色） | Type:FL-20S/18,Watts:18,D:32.5mm,L:580mm,From FG-1E | 只 | 日光灯管，需要启辉器。可提供两种颜色：冷白色和自然光颜色。订货时请指明颜色。
791409 | 79 | 荧光灯管（冷白色） | Type:FL-20S/18,Watts:18,D:28mm,L:580mm,From FG-1E | 只 | 日光灯管，需要启辉器。可提供两种颜色：冷白色和自然光颜色。订货时请指明颜色。
791410 | 79 | 荧光灯管（冷白色） | Type:FL-20/EL,Watts:20,D:38mm,L:588.7mm,From FG-1P OR FG-1E | 只 | 日光灯管，需要启辉器。可提供两种颜色：冷白色和自然光颜色。订货时请指明颜色。
791411 | 79 | 荧光灯管（冷白色） | Type:FL-20S/EL,Watts:20,D:32.5mm,L:588.7mm,From FG-1P OR FG-1E | 只 | 日光灯管，需要启辉器。可提供两种颜色：冷白色和自然光颜色。订货时请指明颜色。
791412 | 79 | 荧光灯管（冷白色） | Type:FL-20SSCW/18-24,Watts:18,D:25.5mm,L:588.7mm,From FG-1P OR FG-1E | 只 | 日光灯管，需要启辉器。可提供两种颜色：冷白色和自然光颜色。订货时请指明颜色。
791413 | 79 | 荧光灯管（冷白色） | Type:FL-30,Watts:30,D:38mm,L:630mm,From FG-1P | 只 | 日光灯管，需要启辉器。可提供两种颜色：冷白色和自然光颜色。订货时请指明颜色。
791414 | 79 | 荧光灯管（冷白色） | Type:FL-30S,Watts:30,D:32.5mm,L:630mm,From FG-1P | 只 | 日光灯管，需要启辉器。可提供两种颜色：冷白色和自然光颜色。订货时请指明颜色。
791415 | 79 | 荧光灯管（冷白色） | Type:FL-40,Watts:40,D:38mm,L:1198mm,From FG-4P | 只 | 日光灯管，需要启辉器。可提供两种颜色：冷白色和自然光颜色。订货时请指明颜色。
791416 | 79 | 荧光灯管（冷白色） | Type:FL-40S,Watts:40,D:32.5mm,L:1198mm,From FG-4P | 只 | 日光灯管，需要启辉器。可提供两种颜色：冷白色和自然光颜色。订货时请指明颜色。
791417 | 79 | 荧光灯管（冷白色） | Type:FL-40S/38,Watts:38,D:32.5mm,L:1198mm,From FG-4P | 只 | 日光灯管，需要启辉器。可提供两种颜色：冷白色和自然光颜色。订货时请指明颜色。
791418 | 79 | 荧光灯管（冷白色） | Type:FL-40SS/37,Watts:37,D:28mm,L:1198mm,From FG-4P | 只 | 日光灯管，需要启辉器。可提供两种颜色：冷白色和自然光颜色。订货时请指明颜色。
791421 | 79 | 荧光灯管（日光色） | Type:FL-4,Watts:4,D:15.5mm,L:134.5mm,From FG-7E OR FG-7P | 只 | 日光灯管，需要启辉器。可提供两种颜色：冷白色和自然光颜色。订货时请指明颜色。
791422 | 79 | 荧光灯管（日光色） | Type:FL-6,Watts:6,D:15.5mm,L:210.5mm,From FG-7E OR FG-7P | 只 | 日光灯管，需要启辉器。可提供两种颜色：冷白色和自然光颜色。订货时请指明颜色。
791423 | 79 | 荧光灯管（日光色） | Type:FL-8,Watts:8,D:15.5mm,L:287mm,From FG-7E OR FG-7P | 只 | 日光灯管，需要启辉器。可提供两种颜色：冷白色和自然光颜色。订货时请指明颜色。
791424 | 79 | 荧光灯管（日光色） | Type:FL-10,Watts:10,D:25.5mm,L:330mm,From FG-7E OR FG-7P | 只 | 日光灯管，需要启辉器。可提供两种颜色：冷白色和自然光颜色。订货时请指明颜色。
791425 | 79 | 荧光灯管（日光色） | Type:FL-15,Watts:15,D:25.5mm,L:436mm,From FG-1E | 只 | 日光灯管，需要启辉器。可提供两种颜色：冷白色和自然光颜色。订货时请指明颜色。
791426 | 79 | 荧光灯管（日光色） | Type:FL-20,Watts:20,D:38mm,L:580mm,From FG-1E | 只 | 日光灯管，需要启辉器。可提供两种颜色：冷白色和自然光颜色。订货时请指明颜色。
791427 | 79 | 荧光灯管（日光色） | Type:FL-20S,Watts:20,D:32.5mm,L:580mm,From FG-1E | 只 | 日光灯管，需要启辉器。可提供两种颜色：冷白色和自然光颜色。订货时请指明颜色。
791429 | 79 | 荧光灯管（日光色） | Type:FL-20SS/18,Watts:18,D:28mm,L:580mm,From FG-1E | 只 | 日光灯管，需要启辉器。可提供两种颜色：冷白色和自然光颜色。订货时请指明颜色。
791430 | 79 | 荧光灯管（日光色） | Type:FL-20/EL,Watts:20,D:38mm,L:588.7mm,From FG-1P OR FG-1E | 只 | 日光灯管，需要启辉器。可提供两种颜色：冷白色和自然光颜色。订货时请指明颜色。
791431 | 79 | 荧光灯管（日光色） | Type:FL-20S/EL,Watts:20,D:32.5mm,L:588.7mm,From FG-1P OR FG-1E | 只 | 日光灯管，需要启辉器。可提供两种颜色：冷白色和自然光颜色。订货时请指明颜色。
791432 | 79 | 荧光灯管（日光色） | Type:FL-20SSCW/18-24,Watts:18,D:27mm,L:588.7mm,From FG-1P OR FG-1E | 只 | 日光灯管，需要启辉器。可提供两种颜色：冷白色和自然光颜色。订货时请指明颜色。
791433 | 79 | 荧光灯管（日光色） | Type:FL-30,Watts:30,D:38mm,L:630mm,From FG-1P | 只 | 日光灯管，需要启辉器。可提供两种颜色：冷白色和自然光颜色。订货时请指明颜色。
791434 | 79 | 荧光灯管（日光色） | Type:FL-30S,Watts:30,D:32.5mm,L:630mm,From FG-1P | 只 | 日光灯管，需要启辉器。可提供两种颜色：冷白色和自然光颜色。订货时请指明颜色。
791435 | 79 | 荧光灯管（日光色） | Type:FL-40,Watts:40,D:38mm,L:1198mm,From FG-4P | 只 | 日光灯管，需要启辉器。可提供两种颜色：冷白色和自然光颜色。订货时请指明颜色。
791436 | 79 | 荧光灯管（日光色） | Type:FL-40S,Watts:40,D:32.5mm,L:1198mm,From FG-4P | 只 | 日光灯管，需要启辉器。可提供两种颜色：冷白色和自然光颜色。订货时请指明颜色。
791437 | 79 | 荧光灯管（日光色） | Type:FL-40S/38,Watts:38,D:32.5mm,L:1198mm,From FG-4P | 只 | 日光灯管，需要启辉器。可提供两种颜色：冷白色和自然光颜色。订货时请指明颜色。
791438 | 79 | 荧光灯管（日光色） | Type:FL-40SS/37,Watts:37,D:28mm,L:1198mm,From FG-4P | 只 | 日光灯管，需要启辉器。可提供两种颜色：冷白色和自然光颜色。订货时请指明颜色。
791441 | 79 | 快亮型日光灯管 | Type:FLR-20S,Watts:20,D:32.5mm,L:580mm | 只 | 快亮型日光灯，可通过使用快速启动镇流器使其在一至二秒内启动。不需要启辉器。
791442 | 79 | 快亮型日光灯管 | Type:FLR-20,Watts:20,D:38mm,L:580mm | 只 | 快亮型日光灯，可通过使用快速启动镇流器使其在一至二秒内启动。不需要启辉器。
791443 | 79 | 快亮型日光灯管 | Type:FLR-40S,Watts:40,D:32.5mm,L:1198mm | 只 | 快亮型日光灯，可通过使用快速启动镇流器使其在一至二秒内启动。不需要启辉器。
791444 | 79 | 快亮型环型日光灯 | Type:FLR-40,Watts:40,D:38mm,L:1198mm | 只 | 快亮型日光灯，可通过使用快速启动镇流器使其在一至二秒内启动。不需要启辉器。
791451 | 79 | 环状日光灯管 | Type:FCL,Watts:20,D:29mm,L:205mm | 只 | 环状日光灯，用于普通的灯具，但装置中需要一个启辉器灯。
791452 | 79 | 环状日光灯管 | Type:FCL-30,Watts:30,D:32mm,L:230mm | 只 | 环状日光灯，用于普通的灯具，但装置中需要一个启辉器灯。
791453 | 79 | 环状日光灯管 | Type:FCL-32,Watts:32,D:32mm,L:305mm | 只 | 环状日光灯，用于普通的灯具，但装置中需要一个启辉器灯。
791454 | 79 | 环状日光灯管 | Type:FCL-40,Watts:40,D:32mm,L:380mm | 只 | 环状日光灯，用于普通的灯具，但装置中需要一个启辉器灯。
791455 | 79 | 环状日光灯管 | Type:European,Watts:40,D:29mm,L:400mm | 只 | 环状日光灯，用于普通的灯具，但装置中需要一个启辉器灯。
791456 | 79 | 环状日光灯管 | Type:U.S.A,Watts:40,D:1-1/8″mm,L:16″ | 只 | 环状日光灯，用于普通的灯具，但装置中需要一个启辉器灯。
791461 | 79 | 快亮环型日光灯管 | Type:FCR-20,Watts:20,D:29mm,L:205mm | 只 | 快亮型日光灯，可通过使用快速启动镇流器使其在一至二秒内启动。但装置中需要一个快速启动装置。
791462 | 79 | 快亮环型日光灯管 | Type:FCR-30,Watts:30,D:29mm,L:226mm | 只 | 快亮型日光灯，可通过使用快速启动镇流器使其在一至二秒内启动。但装置中需要一个快速启动装置。
791463 | 79 | 快亮环型日光灯管 | Type:FCR-40,Watts:30,D:29mm,L:275mm | 只 | 快亮型日光灯，可通过使用快速启动镇流器使其在一至二秒内启动。但装置中需要一个快速启动装置。
791471 | 79 | 球状荧光灯泡 | Watts:13,Volt:100,D:110mm,L:145mm | 个 | 设计用于普通E-26螺丝灯座。17瓦该灯的亮度与60瓦的日光灯的亮度几乎相同。具有三倍的使用寿命，非常经济。
791472 | 79 | 球状荧光灯泡 | Watts:17,Volt:100,D:110mm,L:145mm | 个 | 设计用于普通E-26螺丝灯座。17瓦该灯的亮度与60瓦的日光灯的亮度几乎相同。具有三倍的使用寿命，非常经济。
791480 | 79 | 单栓端日光灯 | Type:"TL"X40W/33，D:38mm,L:1200mm | 个 | 40瓦日光灯，不需启辉器，通过交流干线上的特殊防爆镇流器启动。该灯特别设计用于存在爆炸危险的地方。"TL"X型快速启动型灯，通过特殊镇流器进行稳定，在一个电极上连有内部点火条。由于电极未经预热，每个灯的末端只需一个电触点。为排除启动时任何可能的火花影响，装有管底
791491 | 79 | 灭菌灯 | Type:GL-4,D:15.5mm,L:134.5mm,Cap:G5 | 个 | 特别设计的低压水银蒸汽灯，可辐射250-260毫米的紫外线。该短波光线是一种非常有效的杀菌剂，用于医学或清洁用途，如作为冰箱内食物、船上厨房用餐具和烹饪用具、理发工具、室内空气等的杀菌剂。 该灯与普通日光灯管具有相同的型号和尺寸，可使用同样的灯座。 可提供五种尺
791492 | 79 | 灭菌灯 | Type:GL-6,D:15.5mm,L:215mm,Cap:G5 | 个 | 特别设计的低压水银蒸汽灯，可辐射250-260毫米的紫外线。该短波光线是一种非常有效的杀菌剂，用于医学或清洁用途，如作为冰箱内食物、船上厨房用餐具和烹饪用具、理发工具、室内空气等的杀菌剂。 该灯与普通日光灯管具有相同的型号和尺寸，可使用同样的灯座。 可提供五种尺
791493 | 79 | 灭菌灯 | Type:GL-8,D:15.5mm,L:287mm,Cap:G5 | 个 | 特别设计的低压水银蒸汽灯，可辐射250-260毫米的紫外线。该短波光线是一种非常有效的杀菌剂，用于医学或清洁用途，如作为冰箱内食物、船上厨房用餐具和烹饪用具、理发工具、室内空气等的杀菌剂。 该灯与普通日光灯管具有相同的型号和尺寸，可使用同样的灯座。 可提供五种尺
791494 | 79 | 灭菌灯 | Type:GL-10,Diam:25.5mm,L:330mm,Cap:G13 | 个 | 特别设计的低压水银蒸汽灯，可辐射250-260毫米的紫外线。该短波光线是一种非常有效的杀菌剂，用于医学或清洁用途，如作为冰箱内食物、船上厨房用餐具和烹饪用具、理发工具、室内空气等的杀菌剂。 该灯与普通日光灯管具有相同的型号和尺寸，可使用同样的灯座。 可提供五种尺
791495 | 79 | 灭菌灯 | Type:GL-15,Diam:25.5mm,L:436mm,Cap:G13 | 个 | 特别设计的低压水银蒸汽灯，可辐射250-260毫米的紫外线。该短波光线是一种非常有效的杀菌剂，用于医学或清洁用途，如作为冰箱内食物、船上厨房用餐具和烹饪用具、理发工具、室内空气等的杀菌剂。 该灯与普通日光灯管具有相同的型号和尺寸，可使用同样的灯座。 可提供五种尺
791501 | 79 | E-17启辉器 | Type:FG-7E,E-17,Diam:17mm,L:40mm | 个 | 每个日光灯需要一个启动器，用于点亮前预热。订货时，请指明是“E”型还是“P”型，以及灯的电压。
791502 | 79 | E-17启辉器 | Type:FG-1E,E-17,D:17mm,L:40mm | 个 | 每个日光灯需要一个启动器，用于点亮前预热。订货时，请指明是“E”型还是“P”型，以及灯的电压。
791503 | 79 | P-21启辉器 | Type:FG-7P,P-21,D:21mm,L:38mm | 个 | 每个日光灯需要一个启动器，用于点亮前预热。订货时，请指明是“E”型还是“P”型，以及灯的电压。
791504 | 79 | P-21启辉器 | Type:FG-1P,P-21,D:21mm,L:38mm | 个 | 每个日光灯需要一个启动器，用于点亮前预热。订货时，请指明是“E”型还是“P”型，以及灯的电压。
791505 | 79 | P-21启辉器 | Type:FG-4P,P-21,D:21mm,L:38mm | 个 | 每个日光灯需要一个启动器，用于点亮前预热。订货时，请指明是“E”型还是“P”型，以及灯的电压。
791506 | 79 | P-21启辉器 | Type:FG-5P,P-21,D:21mm,L:38mm | 个 | 每个日光灯需要一个启动器，用于点亮前预热。订货时，请指明是“E”型还是“P”型，以及灯的电压。
791521 | 79 | 旋转弹簧荧光灯脚座 | 额定电压：250V×1Amp,宽W：36mm，高H：56mm，直径D：90mm | 只 | 可提供各种类型的灯座。以下展示的为最普通型，并列出了各自的规格。
791522 | 79 | 旋转弹簧荧光灯脚座 | 额定电压：250V×3Amp,宽W：40mm，高H：51mm，直径D：28.5mm | 只 | 可提供各种类型的灯座。以下展示的为最普通型，并列出了各自的规格。
791525 | 79 | 弹簧支架荧光灯脚座 | 额定电压：250V×1Amp,宽W：35mm，高H：62.5mm，直径D：20mm | 只 | 可提供各种类型的灯座。以下展示的为最普通型，并列出了各自的规格。
791526 | 79 | 弹簧支架荧光灯脚座 | 额定电压：250V×1Amp,宽W：39mm，高H：39mm，直径D：18mm | 只 | 可提供各种类型的灯座。以下展示的为最普通型，并列出了各自的规格。
791528 | 79 | KOKOSHA弹簧支架荧光灯脚座 | 模型：ZS-22，电压：300V×1Amp,宽W：32mm，高H：44.5mm，直径D：18mm | 只 | 可提供各种类型的灯座。以下展示的为最普通型，并列出了各自的规格。
791529 | 79 | KOKOSHA弹簧支架荧光灯脚座 | 模型：KL-238，电压：600V×660W,宽W：34mm，高H：54.2mm，直径D：24.5mm | 只 | 可提供各种类型的灯座。以下展示的为最普通型，并列出了各自的规格。
791532 | 79 | 塔式荧光灯脚座 | 电压：300V×1Amp,宽W：40mm，高H：60mm，直径D：22mm | 只 | 可提供各种类型的灯座。以下展示的为最普通型，并列出了各自的规格。
791533 | 79 | 塔式荧光灯脚座 | 电压：300V×1Amp,宽W：50mm，高H：61.75mm，直径D：22mm | 只 | 可提供各种类型的灯座。以下展示的为最普通型，并列出了各自的规格。
791535 | 79 | 水密式荧光灯脚座 | 电压：300V×1Amp（20~40W）,宽W：40mm，高H：84.5mm，直径D：29mm | 个 | 可提供各种类型的灯座。以下展示的为最普通型，并列出了各自的规格。
791536 | 79 | 水密式荧光灯脚座 | 电压：300V×3Amp(20~40W),宽W：54mm，高H：73mm，直径D：51mm | 个 | 可提供各种类型的灯座。以下展示的为最普通型，并列出了各自的规格。
791551 | 79 | 船用荧光灯镇流器 | 类别：FBM-C，功率：6W，电压：110伏 | 个 | 低功率因数船用日光灯镇流器，用100伏、115伏或220伏60赫兹交流电供电。供船用，用于50℃或比其低的环境温度下。 注：等级FBM表示船用日光灯镇流器，字母C表示扼流圈式，字母T表示变压器式。
791552 | 79 | 船用荧光灯镇流器 | 类别：FBM-C，功率：8W，电压：110伏 | 个 | 低功率因数船用日光灯镇流器，用100伏、115伏或220伏60赫兹交流电供电。供船用，用于50℃或比其低的环境温度下。 注：等级FBM表示船用日光灯镇流器，字母C表示扼流圈式，字母T表示变压器式。
791553 | 79 | 船用荧光灯镇流器 | 类别：FBM-C，功率：10W，电压：110伏 | 个 | 低功率因数船用日光灯镇流器，用100伏、115伏或220伏60赫兹交流电供电。供船用，用于50℃或比其低的环境温度下。 注：等级FBM表示船用日光灯镇流器，字母C表示扼流圈式，字母T表示变压器式。
791554 | 79 | 船用荧光灯镇流器 | 类别：FBM-C，功率：15W，电压：110伏 | 个 | 低功率因数船用日光灯镇流器，用100伏、115伏或220伏60赫兹交流电供电。供船用，用于50℃或比其低的环境温度下。 注：等级FBM表示船用日光灯镇流器，字母C表示扼流圈式，字母T表示变压器式。
791555 | 79 | 船用荧光灯镇流器 | 类别：FBM-C，功率：20W，电压：110伏 | 个 | 低功率因数船用日光灯镇流器，用100伏、115伏或220伏60赫兹交流电供电。供船用，用于50℃或比其低的环境温度下。 注：等级FBM表示船用日光灯镇流器，字母C表示扼流圈式，字母T表示变压器式。
791556 | 79 | 船用荧光灯镇流器 | 类别：FBM-C，功率：30W，电压：110伏 | 个 | 低功率因数船用日光灯镇流器，用100伏、115伏或220伏60赫兹交流电供电。供船用，用于50℃或比其低的环境温度下。 注：等级FBM表示船用日光灯镇流器，字母C表示扼流圈式，字母T表示变压器式。
791557 | 79 | 船用荧光灯镇流器 | 类别：FBM-T，功率：40W，电压：110伏 | 个 | 低功率因数船用日光灯镇流器，用100伏、115伏或220伏60赫兹交流电供电。供船用，用于50℃或比其低的环境温度下。 注：等级FBM表示船用日光灯镇流器，字母C表示扼流圈式，字母T表示变压器式。
791558 | 79 | 船用荧光灯镇流器 | 类别：FBM-C，功率：40W，电压：220伏 | 个 | 低功率因数船用日光灯镇流器，用100伏、115伏或220伏60赫兹交流电供电。供船用，用于50℃或比其低的环境温度下。 注：等级FBM表示船用日光灯镇流器，字母C表示扼流圈式，字母T表示变压器式。
791801 | 79 | 反射灯式投光器 | 安装：法兰座，灯口：E-26，适用范围：RF&RS-100,150,200W | 个 | 可用于反射灯，如 RF、RS或装卸作业灯。可提供带法兰型和螺旋夹型。主体和底座用黄铜制成，灯罩和防护罩用不锈钢制成。防水灯不同。
791802 | 79 | 反射灯式投光器 | 安装：法兰座，灯口：E-39，适用范围：RF&RS-300,500W | 个 | 可用于反射灯，如 RF、RS或装卸作业灯。可提供带法兰型和螺旋夹型。主体和底座用黄铜制成，灯罩和防护罩用不锈钢制成。防水灯不同。
791803 | 79 | 反射灯式投光器 | 安装：螺丝座，灯口：E-26，适用范围：RF&RS-100，150,200W | 个 | 可用于反射灯，如 RF、RS或装卸作业灯。可提供带法兰型和螺旋夹型。主体和底座用黄铜制成，灯罩和防护罩用不锈钢制成。防水灯不同。
791804 | 79 | 反射灯式投光器 | 安装：螺丝座，灯口：E-39，适用范围：RF&RS-300,500W | 个 | 可用于反射灯，如 RF、RS或装卸作业灯。可提供带法兰型和螺旋夹型。主体和底座用黄铜制成，灯罩和防护罩用不锈钢制成。防水灯不同。
791811 | 79 | 法兰底座水银灯投光器 | 灯口：E-39，使用范围：HRF-300，400，HR300N，400N | 个 | 可用于货物装卸用水银灯。半便携式防水投光器。可提供法兰底座型和螺旋夹型。主体和底座用黄铜制成，灯罩和防护罩用不锈钢制成。合适的镇流器需另行定购。
791812 | 79 | 螺丝底座水银灯投光器 | 灯口：E-39，使用范围：HRF-300，400，HR300N，400N | 个 | 可用于货物装卸用水银灯。半便携式防水投光器。可提供法兰底座型和螺旋夹型。主体和底座用黄铜制成，灯罩和防护罩用不锈钢制成。合适的镇流器需另行定购。
791816 | 79 | 20°镜面投光照明器具 | 灯口：E-39 | 个 | 防震投光器。可与水银灯或高压纳灯一起使用。铝反射器，带钢支架。镇流器单独出售。
791817 | 79 | 55°钻面投光照明器具 | 灯口：E-39 | 套 | 防震投光器。可与水银灯或高压纳灯一起使用。铝反射器，带钢支架。镇流器单独出售。
791821 | 79 | 方形高压钠灯投光器 | 瓦数×灯数：400W×1，电压：110伏 | 套 | 该高压纳灯透光器比普通圆形白炽灯和水银探照灯具有更大的照明范围。还可用于烟筒照明和有效地用于浓雾环境中的照明。防震、防水且气密。不带灯泡。镇流器需另行定购。
791822 | 79 | 方形高压钠灯投光器 | 瓦数×灯数：400W×1，电压：220伏 | 套 | 该高压纳灯透光器比普通圆形白炽灯和水银探照灯具有更大的照明范围。还可用于烟筒照明和有效地用于浓雾环境中的照明。防震、防水且气密。不带灯泡。镇流器需另行定购。
791823 | 79 | 方形高压钠灯投光器 | 瓦数×灯数：400W×2，电压：110伏 | 套 | 该高压纳灯透光器比普通圆形白炽灯和水银探照灯具有更大的照明范围。还可用于烟筒照明和有效地用于浓雾环境中的照明。防震、防水且气密。不带灯泡。镇流器需另行定购。
791824 | 79 | 方形高压钠灯投光器 | 瓦数×灯数：400W×2，电压：220伏 | 套 | 该高压纳灯透光器比普通圆形白炽灯和水银探照灯具有更大的照明范围。还可用于烟筒照明和有效地用于浓雾环境中的照明。防震、防水且气密。不带灯泡。镇流器需另行定购。
791831 | 79 | 防爆式水银探照灯装置 | 300W,100V | 只 | 设计用于危险环境下船用，包括易燃易爆气体和蒸汽。内置镇流器。
791832 | 79 | 防爆式水银探照灯装置 | 300W,200V | 只 | 设计用于危险环境下船用，包括易燃易爆气体和蒸汽。内置镇流器。
791833 | 79 | 防爆式水银探照灯装置 | 400W,100V | 只 | 设计用于危险环境下船用，包括易燃易爆气体和蒸汽。内置镇流器。
791834 | 79 | 防爆式水银探照灯装置 | 400W,200V | 只 | 设计用于危险环境下船用，包括易燃易爆气体和蒸汽。内置镇流器。
791841 | 79 | 船用天花板日光灯(无防水) | 电压:110V,型号:SA201,灯:20W×1,长L:720mm,宽B:100mm,高H:140mm | 个 | 主要用于船上生活区域照明，用于40℃ 或比之低的环境温度下。用钢板制成，经过三聚氰胺醛树脂烤焙，乳白色丙烯酸散射器。通过大功率或低功率因数镇流器发光启动。可提供一灯型、两灯型和三灯型及表面型或凹入型。订货时，请指明所需的电压和频率。
791842 | 79 | 船用天花板日光灯(无防水) | 电压:110V,型号:SA401,灯:40W×1,长L:1300mm,宽B:100mm,高H:140mm | 个 | 主要用于船上生活区域照明，用于40℃ 或比之低的环境温度下。用不锈钢板制成，经过三聚氰胺醛树脂烤焙，乳白色丙烯酸散射器。通过大功率或低功率因数镇流器发光启动。可提供一灯型、两灯型和三灯型及表面型或凹入型。订货时，请指明所需的电压和频率。
791843 | 79 | 船用天花板日光灯(无防水) | 电压:110V,型号:SA202,灯:20W×2,长L:720mm,宽B:250mm,高H:140mm | 个 | 主要用于船上生活区域照明，用于40℃ 或比之低的环境温度下。用不锈钢板制成，经过三聚氰胺醛树脂烤焙，乳白色丙烯酸散射器。通过大功率或低功率因数镇流器发光启动。可提供一灯型、两灯型和三灯型及表面型或凹入型。订货时，请指明所需的电压和频率。
791844 | 79 | 船用天花板日光灯(无防水) | 电压:110V,型号:SA402,灯:40W×2,长L:1300mm,宽B:250mm,高H:140mm | 个 | 主要用于船上生活区域照明，用于40℃ 或比之低的环境温度下。用不锈钢板制成，经过三聚氰胺醛树脂烤焙，乳白色丙烯酸散射器。通过大功率或低功率因数镇流器发光启动。可提供一灯型、两灯型和三灯型及表面型或凹入型。订货时，请指明所需的电压和频率。
791846 | 79 | 船用天花板日光灯(无防水) | 电压:220V,型号:SA401,灯:40W×1,长L:1300mm,宽B:100mm,高H:140mm | 个 | 主要用于船上生活区域照明，用于40℃ 或比之低的环境温度下。用不锈钢板制成，经过三聚氰胺醛树脂烤焙，乳白色丙烯酸散射器。通过大功率或低功率因数镇流器发光启动。可提供一灯型、两灯型和三灯型及表面型或凹入型。订货时，请指明所需的电压和频率。
791847 | 79 | 船用天花板日光灯(无防水) | 电压:220V,型号:SA402,灯:40W×2,长L:1300mm,宽B:250mm,高H:140mm | 个 | 主要用于船上生活区域照明，用于40℃ 或比之低的环境温度下。用不锈钢板制成，经过三聚氰胺醛树脂烤焙，乳白色丙烯酸散射器。通过大功率或低功率因数镇流器发光启动。可提供一灯型、两灯型和三灯型及表面型或凹入型。订货时，请指明所需的电压和频率。
791851 | 79 | 船用天花板日光灯(无防水) | 电压:110v,型号:FA201,灯:20W×1,长A:720mm,宽D:100mm,高H:100,e:30mm,h:35mm | 个 | 主要用于船上生活区域照明，用于40℃ 或比之低的环境温度下。用不锈钢板制成，经过三聚氰胺醛树脂烤焙，乳白色丙烯酸散射器。通过大功率或低功率因数镇流器发光启动。可提供一灯型、两灯型和三灯型及表面型或凹入型。订货时，请指明所需的电压和频率。
791852 | 79 | 船用天花板日光灯(无防水) | 电压:110v,型号:FA401,灯:40W×1,长A:1300mm,宽D:100mm,高H:100,e:30mm,h:35mm | 个 | 主要用于船上生活区域照明，用于40℃ 或比之低的环境温度下。用不锈钢板制成，经过三聚氰胺醛树脂烤焙，乳白色丙烯酸散射器。通过大功率或低功率因数镇流器发光启动。可提供一灯型、两灯型和三灯型及表面型或凹入型。订货时，请指明所需的电压和频率。
791853 | 79 | 船用天花板日光灯(无防水) | 电压:110v,型号:FA202,灯:20W×2,长A:720mm,宽D:250mm,高H:100,e:30mm,h:35mm | 个 | 主要用于船上生活区域照明，用于40℃ 或比之低的环境温度下。用不锈钢板制成，经过三聚氰胺醛树脂烤焙，乳白色丙烯酸散射器。通过大功率或低功率因数镇流器发光启动。可提供一灯型、两灯型和三灯型及表面型或凹入型。订货时，请指明所需的电压和频率。
791854 | 79 | 船用天花板日光灯(无防水) | 电压:110v,型号:FA402,灯:40W×2,长A:1300mm,宽D:250mm,高H:100,e:30mm,h:35mm | 个 | 主要用于船上生活区域照明，用于40℃ 或比之低的环境温度下。用不锈钢板制成，经过三聚氰胺醛树脂烤焙，乳白色丙烯酸散射器。通过大功率或低功率因数镇流器发光启动。可提供一灯型、两灯型和三灯型及表面型或凹入型。订货时，请指明所需的电压和频率。
791855 | 79 | 船用天花板日光灯(无防水) | 110V,Type:KQA203,Lamp:20W×3,L:642mm,B:260mm,C:55mm | 个 | 主要用于船上生活区域照明，用于40℃ 或比之低的环境温度下。用不锈钢板制成，经过三聚氰胺醛树脂烤焙，乳白色丙烯酸散射器。通过大功率或低功率因数镇流器发光启动。可提供一灯型、两灯型和三灯型及表面型或凹入型。订货时，请指明所需的电压和频率。
791857 | 79 | 船用天花板日光灯(无防水) | 220V,Type:KQA401,Lamp:40W×1,L:1250mm,B:140mm,C:70mm | 个 | 主要用于船上生活区域照明，用于40℃ 或比之低的环境温度下。用不锈钢板制成，经过三聚氰胺醛树脂烤焙，乳白色丙烯酸散射器。通过大功率或低功率因数镇流器发光启动。可提供一灯型、两灯型和三灯型及表面型或凹入型。订货时，请指明所需的电压和频率。
791858 | 79 | 船用天花板日光灯(无防水) | 220V,Type:KQA401,Lamp:40W×2,L:1250mm,B:140mm,C:70mm | 个 | 主要用于船上生活区域照明，用于40℃ 或比之低的环境温度下。用不锈钢板制成，经过三聚氰胺醛树脂烤焙，乳白色丙烯酸散射器。通过大功率或低功率因数镇流器发光启动。可提供一灯型、两灯型和三灯型及表面型或凹入型。订货时，请指明所需的电压和频率。
791861 | 79 | 船用天花板日光灯(防水) | 110V,Lamp:20W×1,A;715mm,B:500mm,Type:KGW201 | 个 | 主要用于船上的机舱室、厨房、浴室和户外走廊照明，用于45℃或比之低的环境温度下。订货时，请指明所需的电压和频率。
791862 | 79 | 船用天花板日光灯(防水) | 110V,Lamp:20W×2,A;715mm,B:500mm,Type:KGW201 | 个 | 主要用于船上的机舱室、厨房、浴室和户外走廊照明，用于45℃或比之低的环境温度下。订货时，请指明所需的电压和频率。
791863 | 79 | 船用天花板日光灯(防水) | 110V,Lamp:40W×1,A;1335mm,B:1100mm,Type:KGW401 | 个 | 主要用于船上的机舱室、厨房、浴室和户外走廊照明，用于45℃或比之低的环境温度下。订货时，请指明所需的电压和频率。
791864 | 79 | 船用天花板日光灯(防水) | 110V,Lamp:40W×2,A;1335mm,B:1100mm,Type:KGW401 | 个 | 主要用于船上的机舱室、厨房、浴室和户外走廊照明，用于45℃或比之低的环境温度下。订货时，请指明所需的电压和频率。
791866 | 79 | 船用天花板日光灯(防水) | 220V,Lamp:40W×1,A;1335mm,B:1100mm,Type:KGW401 | 个 | 主要用于船上的机舱室、厨房、浴室和户外走廊照明，用于45℃或比之低的环境温度下。订货时，请指明所需的电压和频率。
791867 | 79 | 船用天花板日光灯(防水) | 220V,Lamp:40W×2,A;1335mm,B:1100mm,Type:KGW402 | 个 | 主要用于船上的机舱室、厨房、浴室和户外走廊照明，用于45℃或比之低的环境温度下。订货时，请指明所需的电压和频率。
791871 | 79 | 船用天花板日光灯(防水) | 110V,Lamp:20W×1,A;715mm,B:500mm,Type:KAW201 | 个 | 主要用于船上的机舱室、厨房、浴室和户外走廊照明，用于45℃或比之低的环境温度下。订货时，请指明所需的电压和频率。
791872 | 79 | 船用天花板日光灯(防水) | 110V,Lamp:20W×2,A;715mm,B:500mm,Type:KAW202 | 个 | 主要用于船上的机舱室、厨房、浴室和户外走廊照明，用于45℃或比之低的环境温度下。订货时，请指明所需的电压和频率。
791873 | 79 | 船用天花板日光灯(防水) | 110V,Lamp:40W×1,A;1335mm,B:1100mm,Type:KAW401 | 个 | 主要用于船上的机舱室、厨房、浴室和户外走廊照明，用于45℃或比之低的环境温度下。订货时，请指明所需的电压和频率。
791874 | 79 | 船用天花板日光灯(防水) | 110V,Lamp:40W×2,A;1335mm,B:1100mm,Type:KAW402 | 个 | 主要用于船上的机舱室、厨房、浴室和户外走廊照明，用于45℃或比之低的环境温度下。订货时，请指明所需的电压和频率。
791876 | 79 | 船用天花板日光灯(防水) | 220V,Lamp:20W×1,A;715mm,B:500mm,Type:KAW201 | 个 | 主要用于船上的机舱室、厨房、浴室和户外走廊照明，用于45℃或比之低的环境温度下。订货时，请指明所需的电压和频率。
791877 | 79 | 船用天花板日光灯(防水) | 220V,Lamp:40W×2,A;1335mm,B:1100mm,Type:KAW402 | 个 | 主要用于船上的机舱室、厨房、浴室和户外走廊照明，用于45℃或比之低的环境温度下。订货时，请指明所需的电压和频率。
791881 | 79 | 船用天花板日光灯(防水) | 110V,20W×1(灯管数）,长A：715mm，宽B：500mm，类型：KEW201 | 个 | 主要用于船上的机舱室、厨房、浴室和户外走廊照明，用于45℃或比之低的环境温度下。订货时，请指明所需的电压和频率。
791882 | 79 | 船用天花板日光灯(防水) | 110V,20W×2(灯管数）,长A：715mm，宽B：500mm，类型：KEW202 | 个 | 主要用于船上的机舱室、厨房、浴室和户外走廊照明，用于45℃或比之低的环境温度下。订货时，请指明所需的电压和频率。
791883 | 79 | 船用天花板日光灯(防水) | 110V,40W×1(灯管数）,长A：1335mm，宽B：1100mm，类型：KEW401 | 个 | 主要用于船上的机舱室、厨房、浴室和户外走廊照明，用于45℃或比之低的环境温度下。订货时，请指明所需的电压和频率。
791884 | 79 | 船用天花板日光灯(防水) | 110V,40W×2(灯管数）,长A：1335mm，宽B：1100mm，类型：KEW402 | 个 | 主要用于船上的机舱室、厨房、浴室和户外走廊照明，用于45℃或比之低的环境温度下。订货时，请指明所需的电压和频率。
791886 | 79 | 船用天花板日光灯(防水) | 220V,Lamp:40W×1,A;1335mm,B:1100mm,Type:KEW401 | 个 | 主要用于船上的机舱室、厨房、浴室和户外走廊照明，用于45℃或比之低的环境温度下。订货时，请指明所需的电压和频率。
791887 | 79 | 船用天花板日光灯(防水) | 220V,Lamp:40W×2,A;1335mm,B:1100mm,Type:KEW402 | 个 | 主要用于船上的机舱室、厨房、浴室和户外走廊照明，用于45℃或比之低的环境温度下。订货时，请指明所需的电压和频率。
791901 | 79 | 船用天花板日光灯(无防水) | 110V,类型：KQB203，20W×3(灯管数）,长L：660mm，宽B：300mm，高C：55mm | 个 | 主要用于船上生活区域照明，用于40℃ 或比之低的环境温度下。用不锈钢板制成，经过三聚氰胺醛树脂烤焙，乳白色丙烯酸散射器。通过大功率或低功率因数镇流器发光启动。可提供一灯型、两灯型和三灯型及表面型或凹入型。订货时，请指明所需的电压和频率。
791902 | 79 | 船用天花板日光灯(无防水) | 220V,类型：KQB201，20W×1(灯管数）,长L：660mm，宽B：180mm，高C：55mm | 个 | 主要用于船上生活区域照明，用于40℃ 或比之低的环境温度下。用不锈钢板制成，经过三聚氰胺醛树脂烤焙，乳白色丙烯酸散射器。通过大功率或低功率因数镇流器发光启动。可提供一灯型、两灯型和三灯型及表面型或凹入型。订货时，请指明所需的电压和频率。
791903 | 79 | 船用天花板日光灯(无防水) | 220V,类型：KQB201，20W×2(灯管数）,长L：660mm，宽B：180mm，高C：55mm | 个 | 主要用于船上生活区域照明，用于40℃ 或比之低的环境温度下。用不锈钢板制成，经过三聚氰胺醛树脂烤焙，乳白色丙烯酸散射器。通过大功率或低功率因数镇流器发光启动。可提供一灯型、两灯型和三灯型及表面型或凹入型。订货时，请指明所需的电压和频率。
791904 | 79 | 船用天花板日光灯(无防水) | 220V,类型：KQB203，20W×3(灯管数）,长L：660mm，宽B：300mm，高C：55mm | 个 | 主要用于船上生活区域照明，用于40℃ 或比之低的环境温度下。用不锈钢板制成，经过三聚氰胺醛树脂烤焙，乳白色丙烯酸散射器。通过大功率或低功率因数镇流器发光启动。可提供一灯型、两灯型和三灯型及表面型或凹入型。订货时，请指明所需的电压和频率。
791905 | 79 | 船用天花板日光灯(无防水) | 220V,类型：KQB201，20W×1(灯管数）,长L：642mm，宽B：140mm，高C：55mm | 个 | 主要用于船上生活区域照明，用于40℃ 或比之低的环境温度下。用不锈钢板制成，经过三聚氰胺醛树脂烤焙，乳白色丙烯酸散射器。通过大功率或低功率因数镇流器发光启动。可提供一灯型、两灯型和三灯型及表面型或凹入型。订货时，请指明所需的电压和频率。
791906 | 79 | 船用天花板日光灯(无防水) | 220V,类型：KQB202，20W×2(灯管数）,长L：642mm，宽B：140mm，高C：55mm | 个 | 主要用于船上生活区域照明，用于40℃ 或比之低的环境温度下。用不锈钢板制成，经过三聚氰胺醛树脂烤焙，乳白色丙烯酸散射器。通过大功率或低功率因数镇流器发光启动。可提供一灯型、两灯型和三灯型及表面型或凹入型。订货时，请指明所需的电压和频率。
791907 | 79 | 船用天花板日光灯(无防水) | 220V,类型：KQB203，20W×3(灯管数）,长L：642mm，宽B：260mm，高C：55mm | 个 | 主要用于船上生活区域照明，用于40℃ 或比之低的环境温度下。用不锈钢板制成，经过三聚氰胺醛树脂烤焙，乳白色丙烯酸散射器。通过大功率或低功率因数镇流器发光启动。可提供一灯型、两灯型和三灯型及表面型或凹入型。订货时，请指明所需的电压和频率。
791908 | 79 | 船用天花板日光灯(防水) | 220V,类型：KGW201，20W×1(灯管数）,长L：715mm，宽B：500mm，高C：151mm | 个 | 主要用于船上的机舱室、厨房、浴室和户外走廊照明，用于45℃或比之低的环境温度下。订货时，请指明所需的电压和频率。
791909 | 79 | 船用天花板日光灯(防水) | 220V,类型：KGW202，20W×2(灯管数）,长L：715mm，宽B：500mm，高C：151mm | 个 | 主要用于船上的机舱室、厨房、浴室和户外走廊照明，用于45℃或比之低的环境温度下。订货时，请指明所需的电压和频率。
791910 | 79 | 船用天花板日光灯(防水) | 220V,Type:KAW201,Lamp:20W×1,L:715mm,B:500mm,C:151mm | 个 | 主要用于船上的机舱室、厨房、浴室和户外走廊照明，用于45℃或比之低的环境温度下。订货时，请指明所需的电压和频率。
791911 | 79 | 船用天花板日光灯(防水) | 220V,Type:KAW202,Lamp:20W×2,L:715mm,B:500mm,C:151mm | 个 | 主要用于船上的机舱室、厨房、浴室和户外走廊照明，用于45℃或比之低的环境温度下。订货时，请指明所需的电压和频率。
791912 | 79 | 船用天花板日光灯(防水) | 220V,Type:KEW201,Lamp:20W×1,L:715mm,B:500mm,C:151mm | 个 | 主要用于船上的机舱室、厨房、浴室和户外走廊照明，用于45℃或比之低的环境温度下。订货时，请指明所需的电压和频率。
791913 | 79 | 船用天花板日光灯(防水) | 220V,Type:KEW202,Lamp:20W×2,L:715mm,B:500mm,C:151mm | 个 | 主要用于船上的机舱室、厨房、浴室和户外走廊照明，用于45℃或比之低的环境温度下。订货时，请指明所需的电压和频率。
791921 | 79 | 防爆式天花板日光灯 | 100V,Lamp:20W×1,A:768mm,B:188mm,C:156mm | 个
791922 | 79 | 防爆式天花板日光灯 |  | 个
791923 | 79 | 防爆式天花板日光灯 |  | 个
791924 | 79 | 防爆式天花板日光灯 |  | 个
791926 | 79 | 防爆式天花板日光灯 |  | 个
791927 | 79 | 防爆式天花板日光灯 |  | 个
791928 | 79 | 防爆式天花板日光灯 |  | 个
791929 | 79 | 防爆式天花板日光灯 |  | 个
791931 | 79 | 防爆式天花板日光灯 |  | 个
791932 | 79 | 防爆式天花板日光灯 |  | 个
791933 | 79 | 防爆式天花板日光灯 |  | 个
791934 | 79 | 防爆式天花板日光灯 |  | 个
791936 | 79 | 防爆式天花板日光灯 |  | 个
791937 | 79 | 防爆式天花板日光灯 |  | 个
791938 | 79 | 防爆式天花板日光灯 |  | 个
791939 | 79 | 防爆式天花板日光灯 |  | 个
792001 | 79 | 简易型货灯 |  | 个 | 防滴漏式船用单底座货物装卸照明灯。主体由涂漆钢板制成。
792002 | 79 | 简易型货灯 |  | 个 | 防滴漏式船用单底座货物装卸照明灯。主体由涂漆钢板制成。
792003 | 79 | 简易型货灯 |  | 个 | 防滴漏式船用单底座货物装卸照明灯。主体由涂漆钢板制成。
792004 | 79 | 简易型货灯 |  | 个 | 防滴漏式船用单底座货物装卸照明灯。主体由涂漆钢板制成。
792007 | 79 | 四灯式货灯 |  | 个 | 防滴四灯式防震货物装卸照明灯。主体由钢板制成，并经过涂漆，用于船用。
792008 | 79 | 四灯式货灯 |  | 个 | 防滴四灯式防震货物装卸照明灯。主体由钢板制成，并经过涂漆，用于船用。
792011 | 79 | 货灯(投光式) |  | 个 | 防水单底座投光式货灯，用于船用。主体由涂漆钢板制成。
792012 | 79 | 货灯(投光式) |  | 个 | 防水单底座投光式货灯，用于船用。主体由涂漆钢板制成。
792013 | 79 | 货灯(投光式) |  | 个 | 防水单底座投光式货灯，用于船用。主体由涂漆钢板制成。
792014 | 79 | 货灯(投光式) |  | 个 | 防水单底座投光式货灯，用于船用。主体由涂漆钢板制成。
792021 | 79 | 小艇甲板灯 |  | 个 | 防水防震的小艇甲板灯。主要用于下水过程中或刚下水后救生艇的照明。主体由涂漆钢板制成。
792022 | 79 | 小艇甲板灯 |  | 个 | 防水防震的小艇甲板灯。主要用于下水过程中或刚下水后救生艇的照明。主体由涂漆钢板制成。
792023 | 79 | 小艇甲板灯 |  | 个 | 防水防震的小艇甲板灯。主要用于下水过程中或刚下水后救生艇的照明。主体由涂漆钢板制成。
792024 | 79 | 小艇甲板灯 |  | 个 | 防水防震的小艇甲板灯。主要用于下水过程中或刚下水后救生艇的照明。主体由涂漆钢板制成。
792025 | 79 | 小艇甲板灯 |  | 个 | 防水防震的小艇甲板灯。主要用于下水过程中或刚下水后救生艇的照明。主体由涂漆钢板制成。
792026 | 79 | 小艇甲板灯 |  | 个 | 防水防震的小艇甲板灯。主要用于下水过程中或刚下水后救生艇的照明。主体由涂漆钢板制成。
792031 | 79 | 船用反射灯 |  | 个 | 防水防震的单底座船用反射灯。主体用涂漆钢板制成。主要用于船用。
792032 | 79 | 船用反射灯 |  | 个 | 防水防震的单底座船用反射灯。主体用涂漆钢板制成。主要用于船用。
792036 | 79 | 船用灯灯罩 |  | 个 | 货灯、投光反射灯、小艇甲板灯及其他种类灯的灯罩。可提供透明玻璃型和嵌花玻璃型两种。
792037 | 79 | 船用灯灯罩 |  | 个 | 货灯、投光反射灯、小艇甲板灯及其他种类灯的灯罩。可提供透明玻璃型和嵌花玻璃型两种。
792038 | 79 | 船用灯灯罩 |  | 个 | 货灯、投光反射灯、小艇甲板灯及其他种类灯的灯罩。可提供透明玻璃型和嵌花玻璃型两种。
792039 | 79 | 船用灯灯罩 |  | 个 | 货灯、投光反射灯、小艇甲板灯及其他种类灯的灯罩。可提供透明玻璃型和嵌花玻璃型两种。
792051 | 79 | 吊式探照灯 |  | 只 | 货灯、投光反射灯、小艇甲板灯及其他种类灯的灯罩。可提供透明玻璃型和嵌花玻璃型两种。
792052 | 79 | 吊式探照灯 |  | 只 | 船用作业灯，主要用于工作区域照明，如船上的机舱室和储藏室。防水、防震。
792053 | 79 | 吊式探照灯 |  | 只 | 船用作业灯，主要用于工作区域照明，如船上的机舱室和储藏室。防水、防震。
792054 | 79 | 吊式探照灯 |  | 只 | 船用作业灯，主要用于工作区域照明，如船上的机舱室和储藏室。防水、防震。
792055 | 79 | 吊式探照灯 |  | 只 | 船用作业灯，主要用于工作区域照明，如船上的机舱室和储藏室。防水、防震。
792056 | 79 | 吊式探照灯 |  | 只 | 船用作业灯，主要用于工作区域照明，如船上的机舱室和储藏室。防水、防震。
792057 | 79 | 吊式探照灯 |  | 只 | 船用作业灯，主要用于工作区域照明，如船上的机舱室和储藏室。防水、防震。
792058 | 79 | 吊式探照灯 |  | 只 | 船用作业灯，主要用于工作区域照明，如船上的机舱室和储藏室。防水、防震。
792059 | 79 | 吊式探照灯 |  | 只 | 船用作业灯，主要用于工作区域照明，如船上的机舱室和储藏室。防水、防震。
792060 | 79 | 吊式探照灯 |  | 只 | 船用作业灯，主要用于工作区域照明，如船上的机舱室和储藏室。防水、防震。
792061 | 79 | 吊式探照灯 |  | 只 | 船用作业灯，主要用于工作区域照明，如船上的机舱室和储藏室。防水、防震。
792062 | 79 | 吊式探照灯 |  | 只 | 船用作业灯，主要用于工作区域照明，如船上的机舱室和储藏室。防水、防震。
792066 | 79 | 防水船用墙壁灯 |  | 个 | 防水壁灯，主要用于船上暴露环境下的走廊的照明。
792067 | 79 | 防水船用墙壁灯 |  | 个 | 防水壁灯，主要用于船上暴露环境下的走廊的照明。
792068 | 79 | 防水船用墙壁灯 |  | 个 | 防水壁灯，主要用于船上暴露环境下的走廊的照明。
792071 | 79 | 船用灯灯罩 |  | 个 | 玻璃球形灯罩，用于装有白炽灯泡的船用电灯。
792072 | 79 | 船用灯灯罩 |  | 个 | 玻璃球形灯罩，用于装有白炽灯泡的船用电灯。
792073 | 79 | 船用灯灯罩 |  | 个 | 玻璃球形灯罩，用于装有白炽灯泡的船用电灯。
792074 | 79 | 船用灯灯罩 |  | 个 | 玻璃球形灯罩，用于装有白炽灯泡的船用电灯。
792075 | 79 | 船用灯灯罩 |  | 个 | 玻璃球形灯罩，用于装有白炽灯泡的船用电灯。
792076 | 79 | 船用灯灯罩 |  | 个 | 玻璃球形灯罩，用于装有白炽灯泡的船用电灯。
792077 | 79 | 船用灯灯罩 |  | 个 | 玻璃球形灯罩，用于装有白炽灯泡的船用电灯。
792078 | 79 | 船用灯灯罩 |  | 个 | 玻璃球形灯罩，用于装有白炽灯泡的船用电灯。
792079 | 79 | 船用灯灯罩 |  | 个 | 玻璃球形灯罩，用于装有白炽灯泡的船用电灯。
792081 | 79 | 船用灯灯罩 |  | 个 | 玻璃球形灯罩，用于装有白炽灯泡的船用电灯。
792082 | 79 | 船用灯灯罩 |  | 个 | 玻璃球形灯罩，用于装有白炽灯泡的船用电灯。
792083 | 79 | 船用灯灯罩 |  | 个 | 玻璃球形灯罩，用于装有白炽灯泡的船用电灯。
792084 | 79 | 船用灯灯罩 |  | 个 | 玻璃球形灯罩，用于装有白炽灯泡的船用电灯。
792085 | 79 | 船用灯灯罩 |  | 个 | 玻璃球形灯罩，用于装有白炽灯泡的船用电灯。
792086 | 79 | 船用灯灯罩 |  | 个 | 玻璃球形灯罩，用于装有白炽灯泡的船用电灯。
792087 | 79 | 船用灯灯罩 |  | 个 | 玻璃球形灯罩，用于装有白炽灯泡的船用电灯。
792088 | 79 | 船用灯灯罩 |  | 个 | 玻璃球形灯罩，用于装有白炽灯泡的船用电灯。
792089 | 79 | 船用灯灯罩 |  | 个 | 玻璃球形灯罩，用于装有白炽灯泡的船用电灯。
792090 | 79 | 船用灯灯罩 |  | 个 | 玻璃球形灯罩，用于装有白炽灯泡的船用电灯。
792091 | 79 | 船用灯灯罩 |  | 个 | 玻璃球形灯罩，用于装有白炽灯泡的船用电灯。
792101 | 79 | 通道灯 |  | 个 | 防水通道灯，使用电压大于或等于110伏且功率大于或等于40瓦的白炽灯作光源，主要用于环境温度等于或低于40℃的船上露天甲板的照明。
792102 | 79 | 通道灯 |  | 个 | 防水通道灯，使用电压大于或等于110伏且功率大于或等于40瓦的白炽灯作光源，主要用于环境温度等于或低于40℃的船上露天甲板的照明。
792120 | 79 | 海图室台灯 |  | 套 | 防水通道灯，使用电压大于或等于110伏且功率大于或等于40瓦的白炽灯作光源，主要用于环境温度等于或低于40℃的船上露天甲板的照明。
792121 | 79 | 海图室台灯 |  | 套 | 防水通道灯，使用电压大于或等于110伏且功率大于或等于40瓦的白炽灯作光源，主要用于环境温度等于或低于40℃的船上露天甲板的照明。
792125 | 79 | 万向桌灯 |  | 套 | 用于学习区域照明。由于是弹簧悬吊，更轻便且便于操作。只需简单地更换底座，即可安装到桌子或墙壁上。可提供白炽灯型和日光灯型。220伏FL型需要使用特殊镇流器。
792126 | 79 | 万向桌灯 |  | 套 | 用于学习区域照明。由于是弹簧悬吊，更轻便且便于操作。只需简单地更换底座，即可安装到桌子或墙壁上。可提供白炽灯型和日光灯型。220伏FL型需要使用特殊镇流器。
792127 | 79 | 万向桌灯 |  | 套 | 用于学习区域照明。由于是弹簧悬吊，更轻便且便于操作。只需简单地更换底座，即可安装到桌子或墙壁上。可提供白炽灯型和日光灯型。220伏FL型需要使用特殊镇流器。
792128 | 79 | 万向桌灯 |  | 套 | 用于学习区域照明。由于是弹簧悬吊，更轻便且便于操作。只需简单地更换底座，即可安装到桌子或墙壁上。可提供白炽灯型和日光灯型。220伏FL型需要使用特殊镇流器。
792129 | 79 | 万向桌灯 |  | 套 | 用于学习区域照明。由于是弹簧悬吊，更轻便且便于操作。只需简单地更换底座，即可安装到桌子或墙壁上。可提供白炽灯型和日光灯型。220伏FL型需要使用特殊镇流器。
792130 | 79 | 万向桌灯 |  | 套 | 用于学习区域照明。由于是弹簧悬吊，更轻便且便于操作。只需简单地更换底座，即可安装到桌子或墙壁上。可提供白炽灯型和日光灯型。220伏FL型需要使用特殊镇流器。
792136 | 79 | 船用床头灯 |  | 个 | 镀铬黄铜底座，灯体用乳白玻璃制成。
792137 | 79 | 船用床头灯 |  | 个 | 镀铬黄铜底座，灯体用乳白玻璃制成。
792141 | 79 | 船用床头灯 |  | 套 | 以人造树脂为基础，遮有乳白色聚苯乙烯散射罩。订货时，请指明电源电压和合适的日光灯瓦数。
792142 | 79 | 船用床头灯 |  | 套 | 以人造树脂为基础，遮有乳白色聚苯乙烯散射罩。订货时，请指明电源电压和合适的日光灯瓦数。
792143 | 79 | 船用床头灯 |  | 套 | 以人造树脂为基础，遮有乳白色聚苯乙烯散射罩。订货时，请指明电源电压和合适的日光灯瓦数。
792145 | 79 | 船用床头灯 |  | 套 | 以人造树脂为基础，遮有乳白色聚苯乙烯散射罩。订货时，请指明电源电压和合适的日光灯瓦数。
792146 | 79 | 船用床头灯 |  | 套 | 以人造树脂为基础，遮有乳白色聚苯乙烯散射罩。订货时，请指明电源电压和合适的日光灯瓦数。
792147 | 79 | 船用床头灯 |  | 套 | 以人造树脂为基础，遮有乳白色聚苯乙烯散射罩。订货时，请指明电源电压和合适的日光灯瓦数。
792151 | 79 | 防水工作灯 |  | 个 | 便携式防水工作灯，带有S90A型螺丝扣球体、铸铁灯体和防护罩。手柄用硬木或硬橡胶制成，装有悬挂钩。适合使用用60瓦的E-26或B-22型灯泡。总长为350毫米，灯泡除外。
792152 | 79 | 防水工作灯 |  | 个 | 便携式防水工作灯，带有S90A型螺丝扣球体、铸铁灯体和防护罩。手柄用硬木或硬橡胶制成，装有悬挂钩。适合使用用60瓦的E-26或B-22型灯泡。总长为350毫米，灯泡除外。
792166 | 79 | 无防水工作灯 |  | 个 | 带塑料手柄和铁防护罩的工作灯，带有悬挂钩。防护罩直径为100毫米，总长为265毫米。额定电压为125伏。
792167 | 79 | 无防水工作灯 |  | 个 | 带塑料手柄和铁防护罩的工作灯，带有悬挂钩。防护罩直径为100毫米，总长为265毫米。额定电压为125伏。
792171 | 79 | 防爆耐压便携式手提灯 | E-26 | 只 | 该便携式防爆手灯特别设计用于危险场所，包括易燃易爆气体和蒸汽。
792172 | 79 | 防爆耐压便携式手提灯 | E-26 60W/220V | 只 | 该便携式防爆手灯特别设计用于危险场所，包括易燃易爆气体和蒸汽。
792173 | 79 | 防爆耐压便携式手提灯 | E-26 | 只 | 该便携式防爆手灯特别设计用于危险场所，包括易燃易爆气体和蒸汽。
792174 | 79 | 防爆耐压便携式手提灯 | E-26 100W/220V | 只 | 该便携式防爆手灯特别设计用于危险场所，包括易燃易爆气体和蒸汽。
792181 | 79 | 防水工作日光灯 |  | 个 | 该带有内置镇流器的聚碳酸脂圆柱型工作日光灯具有以下优点： 1.该线形灯在碰撞或跌落时不会轻易破碎。 2.防水 3.如果日光灯内部破碎，该管状灯不会有起火倾向。 4.由于碎玻璃不会崩溅，因此不会损害任何仪器设备。 5.该管状灯防冻，可用于寒冷环境。
792182 | 79 | 防水工作日光灯 |  | 个 | 该带有内置镇流器的聚碳酸脂圆柱型工作日光灯具有以下优点： 1.该线形灯在碰撞或跌落时不会轻易破碎。 2.防水 3.如果日光灯内部破碎，该管状灯不会有起火倾向。 4.由于碎玻璃不会崩溅，因此不会损害任何仪器设备。 5.该管状灯防冻，可用于寒冷环境。
792183 | 79 | 防水工作日光灯 |  | 个 | 该带有内置镇流器的聚碳酸脂圆柱型工作日光灯具有以下优点： 1.该线形灯在碰撞或跌落时不会轻易破碎。 2.防水 3.如果日光灯内部破碎，该管状灯不会有起火倾向。 4.由于碎玻璃不会崩溅，因此不会损害任何仪器设备。 5.该管状灯防冻，可用于寒冷环境。
792184 | 79 | 防水工作日光灯 |  | 个 | 该带有内置镇流器的聚碳酸脂圆柱型工作日光灯具有以下优点： 1.该线形灯在碰撞或跌落时不会轻易破碎。 2.防水 3.如果日光灯内部破碎，该管状灯不会有起火倾向。 4.由于碎玻璃不会崩溅，因此不会损害任何仪器设备。 5.该管状灯防冻，可用于寒冷环境。
792191 | 79 | 警告用回转灯 |  | 个 | 全聚碳酸脂塑料树脂结构，带单反射器，可在水平360°范围内产生每分钟180-215次的闪烁。可提供的球形灯罩的颜色为红色和黄色。尺寸为直径180毫米X206毫米高。
792192 | 79 | 警告用回转灯 |  | 个 | 全聚碳酸脂塑料树脂结构，带单反射器，可在水平360°范围内产生每分钟180-215次的闪烁。可提供的球形灯罩的颜色为红色和黄色。尺寸为直径180毫米X206毫米高。
792193 | 79 | 警告用回转灯 |  | 个 | 全聚碳酸脂塑料树脂结构，带单反射器，可在水平360°范围内产生每分钟180-215次的闪烁。可提供的球形灯罩的颜色为红色和黄色。尺寸为直径180毫米X206毫米高。
792194 | 79 | 警告用回转灯 |  | 个 | 全聚碳酸脂塑料树脂结构，带单反射器，可在水平360°范围内产生每分钟180-215次的闪烁。可提供的球形灯罩的颜色为红色和黄色。尺寸为直径180毫米X206毫米高。
792195 | 79 | 警告用回转灯 |  | 个 | 全聚碳酸脂塑料树脂结构，带单反射器，可在水平360°范围内产生每分钟180-215次的闪烁。可提供的球形灯罩的颜色为红色和黄色。尺寸为直径180毫米X206毫米高。
792196 | 79 | 警告用回转灯 |  | 个 | 全聚碳酸脂塑料树脂结构，带单反射器，可在水平360°范围内产生每分钟180-215次的闪烁。可提供的球形灯罩的颜色为红色和黄色。尺寸为直径180毫米X206毫米高。
792197 | 79 | 警告用回转灯 |  | 个 | 全聚碳酸脂塑料树脂结构，带单反射器，可在水平360°范围内产生每分钟180-215次的闪烁。可提供的球形灯罩的颜色为红色和黄色。尺寸为直径180毫米X206毫米高。
792198 | 79 | 警告用回转灯 |  | 个 | 全聚碳酸脂塑料树脂结构，带单反射器，可在水平360°范围内产生每分钟180-215次的闪烁。可提供的球形灯罩的颜色为红色和黄色。尺寸为直径180毫米X206毫米高。
792201 | 79 | 强力手电筒 |  | 个 | 全塑料灯，照明范围在300米以上。
792202 | 79 | 强力手电筒 |  | 个 | 全塑料灯，照明范围在300米以上。
792203 | 79 | 强力手电筒 |  | 个 | 全塑料灯，照明范围在300米以上。
792204 | 79 | 强力手电筒 |  | 个 | 全塑料灯，照明范围在300米以上。
792212 | 79 | 手电筒 |  | 个 | 工业用手电筒，用硬塑料制成。
792213 | 79 | 手电筒 |  | 个 | 工业用手电筒，用硬塑料制成。
792216 | 79 | 防爆手电筒 |  | 个 | 工业用手电筒，用硬塑料制成。
792217 | 79 | 防爆手电筒 |  | 个 | 工业用手电筒，用硬塑料制成。
792218 | 79 | 防爆手电筒 |  | 个 | 工业用手电筒，用硬塑料制成。
792222 | 79 | 手电筒聚光器 |  | 个 | 工业用手电筒，用硬塑料制成。
792223 | 79 | 手电筒聚光器 |  | 个 | 工业用手电筒，用硬塑料制成。
792224 | 79 | 手电筒玻璃片 |  | 个 | 工业用手电筒，用硬塑料制成。
792225 | 79 | 手电筒塑料镜片 |  | 个 | 工业用手电筒，用硬塑料制成。
792240 | 79 | 防爆型提灯 |  | 个 | 执行安全等级OSA MSHA、UL 中所列的等级1，C&D 组。使用6伏手灯电池和PR-13灯泡。
792242 | 79 | 防爆型提灯 |  | 个 | 安全可靠地装于一个结实的外壳中。坚硬的巨碳酸脂主体；手柄和头部可经受强的冲击。没有暴露的可产生火花的金属部件。防水防尘。使用两节6伏的手灯电池和一只 PR-13灯泡。
792245 | 79 | 充电式手电筒 |  | 个 | 带抛光反射器，可产生特别亮的光束。电池不需更换，因为Cadnica电池可充电数百次。不会有过充危险。充满电后，可使用70分钟。 尺寸：直径58X146毫米 重量：200克。
792251 | 79 | 手电筒灯泡 |  | 个 | 可提供法兰底座和螺丝底座。订货时，请指明底座类型和电压。
792252 | 79 | 手电筒灯泡 |  | 个 | 可提供法兰底座和螺丝底座。订货时，请指明底座类型和电压。
792253 | 79 | 手电筒灯泡 |  | 个 | 可提供法兰底座和螺丝底座。订货时，请指明底座类型和电压。
792254 | 79 | 手电筒灯泡 |  | 个 | 可提供法兰底座和螺丝底座。订货时，请指明底座类型和电压。
792255 | 79 | 手电筒灯泡 |  | 个 | 可提供法兰底座和螺丝底座。订货时，请指明底座类型和电压。
792256 | 79 | 手电筒灯泡 |  | 个 | 可提供法兰底座和螺丝底座。订货时，请指明底座类型和电压。
792257 | 79 | 手电筒灯泡 |  | 个 | 可提供法兰底座和螺丝底座。订货时，请指明底座类型和电压。
792258 | 79 | 手电筒灯泡 |  | 个 | 可提供法兰底座和螺丝底座。订货时，请指明底座类型和电压。
792259 | 79 | 手电筒灯泡 |  | 个 | 可提供法兰底座和螺丝底座。订货时，请指明底座类型和电压。
792401 | 79 | 干电池 | 1# | 节 | 性能可靠、使用寿命长且经济。防漏液，用于手电筒、半导体收音机、晶体管时钟、照相机闪光灯等。
792402 | 79 | 干电池 | 2# | 节 | 性能可靠、使用寿命长且经济。防漏液，用于手电筒、半导体收音机、晶体管时钟、照相机闪光灯等。
792403 | 79 | 干电池 | 5# | 节 | 性能可靠、使用寿命长且经济。防漏液，用于手电筒、半导体收音机、晶体管时钟、照相机闪光灯等。
792404 | 79 | 干电池 | 7# | 节 | 性能可靠、使用寿命长且经济。防漏液，用于手电筒、半导体收音机、晶体管时钟、照相机闪光灯等。
792405 | 79 | 干电池 |  | 节 | 性能可靠、使用寿命长且经济。防漏液，用于手电筒、半导体收音机、晶体管时钟、照相机闪光灯等。
792406 | 79 | 干电池 |  | 节 | 性能可靠、使用寿命长且经济。防漏液，用于手电筒、半导体收音机、晶体管时钟、照相机闪光灯等。
792407 | 79 | 干电池 |  | 节 | 性能可靠、使用寿命长且经济。防漏液，用于手电筒、半导体收音机、晶体管时钟、照相机闪光灯等。
792408 | 79 | 干电池 |  | 节 | 性能可靠、使用寿命长且经济。防漏液，用于手电筒、半导体收音机、晶体管时钟、照相机闪光灯等。
792409 | 79 | 干电池 |  | 节 | 性能可靠、使用寿命长且经济。防漏液，用于手电筒、半导体收音机、晶体管时钟、照相机闪光灯等。
792421 | 79 | 碱性电池 |  | 节 | 设计用于高耗电量场合，如录音机、马达驱动和照相机闪光灯等。碱性电池不可充电。
792422 | 79 | 碱性电池 |  | 节 | 设计用于高耗电量场合，如录音机、马达驱动和照相机闪光灯等。碱性电池不可充电。
792423 | 79 | 碱性电池 |  | 节 | 设计用于高耗电量场合，如录音机、马达驱动和照相机闪光灯等。碱性电池不可充电。
792424 | 79 | 碱性电池 |  | 节 | 设计用于高耗电量场合，如录音机、马达驱动和照相机闪光灯等。碱性电池不可充电。
792425 | 79 | 碱性电池 |  | 节 | 设计用于高耗电量场合，如录音机、马达驱动和照相机闪光灯等。碱性电池不可充电。
792426 | 79 | 碱性电池 |  | 节 | 设计用于高耗电量场合，如录音机、马达驱动和照相机闪光灯等。碱性电池不可充电。
792435 | 79 | 提灯电池 |  | 节 | 防风雨重负荷6伏提灯电池。用于提灯、闪光灯和警报器等。
792441 | 79 | 特殊干电池 |  | 节 | 以下提及的电池用于特殊设备，如 Servomex氧气分析器、T.D.S.表和电位计等。
792442 | 79 | 特殊干电池 |  | 节 | 以下提及的电池用于特殊设备，如 Servomex氧气分析器、T.D.S.表和电位计等。
792443 | 79 | 特殊干电池 |  | 节 | 以下提及的电池用于特殊设备，如 Servomex氧气分析器、T.D.S.表和电位计等。
792451 | 79 | 充电式干电池 |  | 节 | 充电电池，可被重复使用上百次，完全密封，不会泄漏。具有很好的温度特性，在高或低的放电电流时均有较好的电压调节能力。与普通干电池具有具有相同的尺寸，超值享受，可用于各种用途。所需的充电时间为14-16小时。
792452 | 79 | 充电式干电池 |  | 节 | 充电电池，可被重复使用上百次，完全密封，不会泄漏。具有很好的温度特性，在高或低的放电电流时均有较好的电压调节能力。与普通干电池具有具有相同的尺寸，超值享受，可用于各种用途。所需的充电时间为14-16小时。
792453 | 79 | 充电式干电池 |  | 节 | 充电电池，可被重复使用上百次，完全密封，不会泄漏。具有很好的温度特性，在高或低的放电电流时均有较好的电压调节能力。与普通干电池具有具有相同的尺寸，超值享受，可用于各种用途。所需的充电时间为14-16小时。
792454 | 79 | 充电式干电池 |  | 节 | 充电电池，可被重复使用上百次，完全密封，不会泄漏。具有很好的温度特性，在高或低的放电电流时均有较好的电压调节能力。与普通干电池具有具有相同的尺寸，超值享受，可用于各种用途。所需的充电时间为14-16小时。
792455 | 79 | 充电式干电池 |  | 节 | 充电电池，可被重复使用上百次，完全密封，不会泄漏。具有很好的温度特性，在高或低的放电电流时均有较好的电压调节能力。与普通干电池具有具有相同的尺寸，超值享受，可用于各种用途。所需的充电时间为14-16小时。
792456 | 79 | 充电式干电池 |  | 节 | 充电电池，可被重复使用上百次，完全密封，不会泄漏。具有很好的温度特性，在高或低的放电电流时均有较好的电压调节能力。与普通干电池具有具有相同的尺寸，超值享受，可用于各种用途。所需的充电时间为14-16小时。
792457 | 79 | 充电式干电池 |  | 节 | 充电电池，可被重复使用上百次，完全密封，不会泄漏。具有很好的温度特性，在高或低的放电电流时均有较好的电压调节能力。与普通干电池具有具有相同的尺寸，超值享受，可用于各种用途。所需的充电时间为14-16小时。
792471 | 79 | 干电池充电器 |  | 套 | 用于IEC尺寸号为R20P(UM-1)、R14P(UM-2)、R6P(UM-3)和 6F22(S-006P)的cadnica电池。
792472 | 79 | 干电池充电器 |  | 套 | 用于IEC尺寸号为R20P(UM-1)、R14P(UM-2)、R6P(UM-3)和 6F22(S-006P)的cadnica电池。
792522 | 79 | 蓄电池 |  | 套 | 高容量或低容量蓄电池。为船用特别设计。交货前，需要进行24小时充电，因为库存时处于未充电状态。
792524 | 79 | 蓄电池 |  | 套 | 高容量或低容量蓄电池。为船用特别设计。交货前，需要进行24小时充电，因为库存时处于未充电状态。
792525 | 79 | 蓄电池 |  | 套 | 高容量或低容量蓄电池。为船用特别设计。交货前，需要进行24小时充电，因为库存时处于未充电状态。
792528 | 79 | 蓄电池 |  | 套 | 高容量或低容量蓄电池。为船用特别设计。交货前，需要进行24小时充电，因为库存时处于未充电状态。
792531 | 79 | 蓄电池 |  | 套 | 高容量或低容量蓄电池。为船用特别设计。交货前，需要进行24小时充电，因为库存时处于未充电状态。
792532 | 79 | 蓄电池 |  | 套 | 高容量或低容量蓄电池。为船用特别设计。交货前，需要进行24小时充电，因为库存时处于未充电状态。
792535 | 79 | 蓄电池 |  | 套 | 高容量或低容量蓄电池。为船用特别设计。交货前，需要进行24小时充电，因为库存时处于未充电状态。
792537 | 79 | 蓄电池 |  | 套 | 高容量或低容量蓄电池。为船用特别设计。交货前，需要进行24小时充电，因为库存时处于未充电状态。
792538 | 79 | 蓄电池 |  | 套 | 高容量或低容量蓄电池。为船用特别设计。交货前，需要进行24小时充电，因为库存时处于未充电状态。
792540 | 79 | 蓄电池 |  | 套 | 高容量或低容量蓄电池。为船用特别设计。交货前，需要进行24小时充电，因为库存时处于未充电状态。
792541 | 79 | 蓄电池 |  | 套 | 高容量或低容量蓄电池。为船用特别设计。交货前，需要进行24小时充电，因为库存时处于未充电状态。
792542 | 79 | 蓄电池 |  | 套 | 高容量或低容量蓄电池。为船用特别设计。交货前，需要进行24小时充电，因为库存时处于未充电状态。
792544 | 79 | 蓄电池 |  | 套 | 高容量或低容量蓄电池。为船用特别设计。交货前，需要进行24小时充电，因为库存时处于未充电状态。
792545 | 79 | 蓄电池 |  | 套 | 高容量或低容量蓄电池。为船用特别设计。交货前，需要进行24小时充电，因为库存时处于未充电状态。
792550 | 79 | 蓄电池 |  | 套 | 高容量或低容量蓄电池。为船用特别设计。交货前，需要进行24小时充电，因为库存时处于未充电状态。
792551 | 79 | 免保养蓄电池 |  | 套 | 在整个使用期间，不需维护。每个电池均密封，并装有凝胶电解液。交货前，需要进行24小时充电，因为库存时处于未充电状态。
792552 | 79 | 免保养蓄电池 |  | 套 | 在整个使用期间，不需维护。每个电池均密封，并装有凝胶电解液。交货前，需要进行24小时充电，因为库存时处于未充电状态。
792553 | 79 | 免保养蓄电池 |  | 套 | 在整个使用期间，不需维护。每个电池均密封，并装有凝胶电解液。交货前，需要进行24小时充电，因为库存时处于未充电状态。
792554 | 79 | 免保养蓄电池 |  | 套 | 在整个使用期间，不需维护。每个电池均密封，并装有凝胶电解液。交货前，需要进行24小时充电，因为库存时处于未充电状态。
792555 | 79 | 免保养蓄电池 |  | 套 | 在整个使用期间，不需维护。每个电池均密封，并装有凝胶电解液。交货前，需要进行24小时充电，因为库存时处于未充电状态。
792556 | 79 | 免保养蓄电池 |  | 套 | 在整个使用期间，不需维护。每个电池均密封，并装有凝胶电解液。交货前，需要进行24小时充电，因为库存时处于未充电状态。
792557 | 79 | 免保养蓄电池 |  | 套 | 在整个使用期间，不需维护。每个电池均密封，并装有凝胶电解液。交货前，需要进行24小时充电，因为库存时处于未充电状态。
792558 | 79 | 免保养蓄电池 |  | 套 | 在整个使用期间，不需维护。每个电池均密封，并装有凝胶电解液。交货前，需要进行24小时充电，因为库存时处于未充电状态。
792559 | 79 | 免保养蓄电池 |  | 套 | 在整个使用期间，不需维护。每个电池均密封，并装有凝胶电解液。交货前，需要进行24小时充电，因为库存时处于未充电状态。
792560 | 79 | 免保养蓄电池 |  | 套 | 在整个使用期间，不需维护。每个电池均密封，并装有凝胶电解液。交货前，需要进行24小时充电，因为库存时处于未充电状态。
792601 | 79 | 镍铬蓄电池 |  | 套 | 镍镉蓄电池，浮动充电时使用寿命长。理想用于应急灯和火灾警报器。还适合于频繁浅放电，按多个厂家生产的脱扣开关设备的标准规格制成。电池的综合性能由电解液材料的外壳决定，外壳抗潮湿和腐蚀。电解液液面可一目了然。电池通常单个或成组提供。 正常充电电压为每节电池1.2
792602 | 79 | 镍铬蓄电池 |  | 套 | 镍镉蓄电池，浮动充电时使用寿命长。理想用于应急灯和火灾警报器。还适合于频繁浅放电，按多个厂家生产的脱扣开关设备的标准规格制成。电池的综合性能由电解液材料的外壳决定，外壳抗潮湿和腐蚀。电解液液面可一目了然。电池通常单个或成组提供。 正常充电电压为每节电池1.2
792603 | 79 | 镍铬蓄电池 |  | 套 | 镍镉蓄电池，浮动充电时使用寿命长。理想用于应急灯和火灾警报器。还适合于频繁浅放电，按多个厂家生产的脱扣开关设备的标准规格制成。电池的综合性能由电解液材料的外壳决定，外壳抗潮湿和腐蚀。电解液液面可一目了然。电池通常单个或成组提供。 正常充电电压为每节电池1.2
792604 | 79 | 镍铬蓄电池 |  | 套 | 镍镉蓄电池，浮动充电时使用寿命长。理想用于应急灯和火灾警报器。还适合于频繁浅放电，按多个厂家生产的脱扣开关设备的标准规格制成。电池的综合性能由电解液材料的外壳决定，外壳抗潮湿和腐蚀。电解液液面可一目了然。电池通常单个或成组提供。 正常充电电压为每节电池1.2
792605 | 79 | 镍铬蓄电池 |  | 套 | 镍镉蓄电池，浮动充电时使用寿命长。理想用于应急灯和火灾警报器。还适合于频繁浅放电，按多个厂家生产的脱扣开关设备的标准规格制成。电池的综合性能由电解液材料的外壳决定，外壳抗潮湿和腐蚀。电解液液面可一目了然。电池通常单个或成组提供。 正常充电电压为每节电池1.2
792606 | 79 | 镍铬蓄电池 |  | 套 | 镍镉蓄电池，浮动充电时使用寿命长。理想用于应急灯和火灾警报器。还适合于频繁浅放电，按多个厂家生产的脱扣开关设备的标准规格制成。电池的综合性能由电解液材料的外壳决定，外壳抗潮湿和腐蚀。电解液液面可一目了然。电池通常单个或成组提供。 正常充电电压为每节电池1.2
792607 | 79 | 镍铬蓄电池 |  | 套 | 镍镉蓄电池，浮动充电时使用寿命长。理想用于应急灯和火灾警报器。还适合于频繁浅放电，按多个厂家生产的脱扣开关设备的标准规格制成。电池的综合性能由电解液材料的外壳决定，外壳抗潮湿和腐蚀。电解液液面可一目了然。电池通常单个或成组提供。 正常充电电压为每节电池1.2
792608 | 79 | 镍铬蓄电池 |  | 套 | 镍镉蓄电池，浮动充电时使用寿命长。理想用于应急灯和火灾警报器。还适合于频繁浅放电，按多个厂家生产的脱扣开关设备的标准规格制成。电池的综合性能由电解液材料的外壳决定，外壳抗潮湿和腐蚀。电解液液面可一目了然。电池通常单个或成组提供。 正常充电电压为每节电池1.2
792609 | 79 | 镍铬蓄电池 |  | 套 | 镍镉蓄电池，浮动充电时使用寿命长。理想用于应急灯和火灾警报器。还适合于频繁浅放电，按多个厂家生产的脱扣开关设备的标准规格制成。电池的综合性能由电解液材料的外壳决定，外壳抗潮湿和腐蚀。电解液液面可一目了然。电池通常单个或成组提供。 正常充电电压为每节电池1.2
792610 | 79 | 镍铬蓄电池 |  | 套 | 镍镉蓄电池，浮动充电时使用寿命长。理想用于应急灯和火灾警报器。还适合于频繁浅放电，按多个厂家生产的脱扣开关设备的标准规格制成。电池的综合性能由电解液材料的外壳决定，外壳抗潮湿和腐蚀。电解液液面可一目了然。电池通常单个或成组提供。 正常充电电压为每节电池1.2
792611 | 79 | 镍铬蓄电池 |  | 套 | 镍镉蓄电池，浮动充电时使用寿命长。理想用于应急灯和火灾警报器。还适合于频繁浅放电，按多个厂家生产的脱扣开关设备的标准规格制成。电池的综合性能由电解液材料的外壳决定，外壳抗潮湿和腐蚀。电解液液面可一目了然。电池通常单个或成组提供。 正常充电电压为每节电池1.2
792612 | 79 | 镍铬蓄电池 |  | 套 | 镍镉蓄电池，浮动充电时使用寿命长。理想用于应急灯和火灾警报器。还适合于频繁浅放电，按多个厂家生产的脱扣开关设备的标准规格制成。电池的综合性能由电解液材料的外壳决定，外壳抗潮湿和腐蚀。电解液液面可一目了然。电池通常单个或成组提供。 正常充电电压为每节电池1.2
792613 | 79 | 镍铬蓄电池 |  | 套 | 镍镉蓄电池，浮动充电时使用寿命长。理想用于应急灯和火灾警报器。还适合于频繁浅放电，按多个厂家生产的脱扣开关设备的标准规格制成。电池的综合性能由电解液材料的外壳决定，外壳抗潮湿和腐蚀。电解液液面可一目了然。电池通常单个或成组提供。 正常充电电压为每节电池1.2
792614 | 79 | 镍铬蓄电池 |  | 套 | 镍镉蓄电池，浮动充电时使用寿命长。理想用于应急灯和火灾警报器。还适合于频繁浅放电，按多个厂家生产的脱扣开关设备的标准规格制成。电池的综合性能由电解液材料的外壳决定，外壳抗潮湿和腐蚀。电解液液面可一目了然。电池通常单个或成组提供。 正常充电电压为每节电池1.2
792615 | 79 | 镍铬蓄电池 |  | 套 | 镍镉蓄电池，浮动充电时使用寿命长。理想用于应急灯和火灾警报器。还适合于频繁浅放电，按多个厂家生产的脱扣开关设备的标准规格制成。电池的综合性能由电解液材料的外壳决定，外壳抗潮湿和腐蚀。电解液液面可一目了然。电池通常单个或成组提供。 正常充电电压为每节电池1.2
792616 | 79 | 镍铬蓄电池 |  | 套 | 镍镉蓄电池，浮动充电时使用寿命长。理想用于应急灯和火灾警报器。还适合于频繁浅放电，按多个厂家生产的脱扣开关设备的标准规格制成。电池的综合性能由电解液材料的外壳决定，外壳抗潮湿和腐蚀。电解液液面可一目了然。电池通常单个或成组提供。 正常充电电压为每节电池1.2
792617 | 79 | 镍铬蓄电池 |  | 套 | 镍镉蓄电池，浮动充电时使用寿命长。理想用于应急灯和火灾警报器。还适合于频繁浅放电，按多个厂家生产的脱扣开关设备的标准规格制成。电池的综合性能由电解液材料的外壳决定，外壳抗潮湿和腐蚀。电解液液面可一目了然。电池通常单个或成组提供。 正常充电电压为每节电池1.2
792618 | 79 | 镍铬蓄电池 |  | 套 | 镍镉蓄电池，浮动充电时使用寿命长。理想用于应急灯和火灾警报器。还适合于频繁浅放电，按多个厂家生产的脱扣开关设备的标准规格制成。电池的综合性能由电解液材料的外壳决定，外壳抗潮湿和腐蚀。电解液液面可一目了然。电池通常单个或成组提供。 正常充电电压为每节电池1.2
792619 | 79 | 镍铬蓄电池 |  | 套 | 镍镉蓄电池，浮动充电时使用寿命长。理想用于应急灯和火灾警报器。还适合于频繁浅放电，按多个厂家生产的脱扣开关设备的标准规格制成。电池的综合性能由电解液材料的外壳决定，外壳抗潮湿和腐蚀。电解液液面可一目了然。电池通常单个或成组提供。 正常充电电压为每节电池1.2
792620 | 79 | 镍铬蓄电池 |  | 套 | 镍镉蓄电池，浮动充电时使用寿命长。理想用于应急灯和火灾警报器。还适合于频繁浅放电，按多个厂家生产的脱扣开关设备的标准规格制成。电池的综合性能由电解液材料的外壳决定，外壳抗潮湿和腐蚀。电解液液面可一目了然。电池通常单个或成组提供。 正常充电电压为每节电池1.2
792621 | 79 | 镍铬蓄电池 |  | 套 | 镍镉蓄电池，浮动充电时使用寿命长。理想用于应急灯和火灾警报器。还适合于频繁浅放电，按多个厂家生产的脱扣开关设备的标准规格制成。电池的综合性能由电解液材料的外壳决定，外壳抗潮湿和腐蚀。电解液液面可一目了然。电池通常单个或成组提供。 正常充电电压为每节电池1.2
792622 | 79 | 镍铬蓄电池 |  | 套 | 镍镉蓄电池，浮动充电时使用寿命长。理想用于应急灯和火灾警报器。还适合于频繁浅放电，按多个厂家生产的脱扣开关设备的标准规格制成。电池的综合性能由电解液材料的外壳决定，外壳抗潮湿和腐蚀。电解液液面可一目了然。电池通常单个或成组提供。 正常充电电压为每节电池1.2
792623 | 79 | 镍铬蓄电池 |  | 套 | 镍镉蓄电池，浮动充电时使用寿命长。理想用于应急灯和火灾警报器。还适合于频繁浅放电，按多个厂家生产的脱扣开关设备的标准规格制成。电池的综合性能由电解液材料的外壳决定，外壳抗潮湿和腐蚀。电解液液面可一目了然。电池通常单个或成组提供。 正常充电电压为每节电池1.2
792624 | 79 | 镍铬蓄电池 |  | 套 | 镍镉蓄电池，浮动充电时使用寿命长。理想用于应急灯和火灾警报器。还适合于频繁浅放电，按多个厂家生产的脱扣开关设备的标准规格制成。电池的综合性能由电解液材料的外壳决定，外壳抗潮湿和腐蚀。电解液液面可一目了然。电池通常单个或成组提供。 正常充电电压为每节电池1.2
792631 | 79 | 船用铅蓄电池 |  | 个 | 船用。用作通讯、照明、应急设备、自动控制等。其构造可使其在倾斜40°时仍能正常工作，因为电解液不会撒出。
792632 | 79 | 船用铅蓄电池 |  | 个 | 船用。用作通讯、照明、应急设备、自动控制等。其构造可使其在倾斜40°时仍能正常工作，因为电解液不会撒出。
792633 | 79 | 船用铅蓄电池 |  | 个 | 船用。用作通讯、照明、应急设备、自动控制等。其构造可使其在倾斜40°时仍能正常工作，因为电解液不会撒出。
792634 | 79 | 船用铅蓄电池 |  | 个 | 船用。用作通讯、照明、应急设备、自动控制等。其构造可使其在倾斜40°时仍能正常工作，因为电解液不会撒出。
792635 | 79 | 船用铅蓄电池 |  | 个 | 船用。用作通讯、照明、应急设备、自动控制等。其构造可使其在倾斜40°时仍能正常工作，因为电解液不会撒出。
792636 | 79 | 船用铅蓄电池 |  | 个 | 船用。用作通讯、照明、应急设备、自动控制等。其构造可使其在倾斜40°时仍能正常工作，因为电解液不会撒出。
792651 | 79 | 充电器 |  | 个 | 在各种类型的充电器中，最普通型列出如下。可根据需要提供更大或更小的尺寸。
792652 | 79 | 充电器 |  | 个 | 在各种类型的充电器中，最普通型列出如下。可根据需要提供更大或更小的尺寸。
792661 | 79 | 比重计 |  | 个 | 带刻度的仪器，用于监测酸性电池。
792662 | 79 | 比重计 |  | 个 | 带刻度的仪器，用于监测酸性电池。
792666 | 79 | 蓄电池注射器 |  | 个 | P.V.C.塑料管，带橡胶球。用于补充电池电解液。
792801 | 79 | 船用防水插头及插座 |  | 个 | 防水型插头和插座，带接地。用于电灯和额定电压等于或低于250伏的小型用电器。如不另指明材料，如铸铁或黄铜，将提供合成树脂外壳。
792802 | 79 | 船用防水插头及插座 |  | 个 | 防水型插头和插座，带接地。用于电灯和额定电压等于或低于250伏的小型用电器。如不另指明材料，如铸铁或黄铜，将提供合成树脂外壳。
792803 | 79 | 船用防水插头及插座 |  | 个 | 防水型插头和插座，带接地。用于电灯和额定电压等于或低于250伏的小型用电器。如不另指明材料，如铸铁或黄铜，将提供合成树脂外壳。
792804 | 79 | 船用防水插头及插座 |  | 个 | 防水型插头和插座，带接地。用于电灯和额定电压等于或低于250伏的小型用电器。如不另指明材料，如铸铁或黄铜，将提供合成树脂外壳。
792806 | 79 | 插座 |  | 个 | 防水型插头和插座，带接地。用于电灯和额定电压等于或低于250伏的小型用电器。如不另指明材料，如铸铁或黄铜，将提供合成树脂外壳。
792807 | 79 | 插座 |  | 个 | 防水型插头和插座，带接地。用于电灯和额定电压等于或低于250伏的小型用电器。如不另指明材料，如铸铁或黄铜，将提供合成树脂外壳。
792808 | 79 | 插座 |  | 个 | 防水型插头和插座，带接地。用于电灯和额定电压等于或低于250伏的小型用电器。如不另指明材料，如铸铁或黄铜，将提供合成树脂外壳。
792811 | 79 | 插头及插座组 |  | 套 | 对于以上提及的插头和插座，常提供以下组件。
792812 | 79 | 插头及插座组 |  | 套 | 对于以上提及的插头和插座，常提供以下组件。
792813 | 79 | 插头及插座组 |  | 套 | 对于以上提及的插头和插座，常提供以下组件。
792814 | 79 | 插头及插座组 |  | 套 | 对于以上提及的插头和插座，常提供以下组件。
792815 | 79 | 插头及插座组 |  | 套 | 对于以上提及的插头和插座，常提供以下组件。
792816 | 79 | 插头及插座组 |  | 套 | 对于以上提及的插头和插座，常提供以下组件。
792821 | 79 | 插头及插座内部配件 |  | 个 | 对于以上提及的插头和插座，常提供以下组件。
792822 | 79 | 插头及插座内部配件 |  | 个 | 对于以上提及的插头和插座，常提供以下组件。
792823 | 79 | 插头及插座内部配件 |  | 个 | 对于以上提及的插头和插座，常提供以下组件。
792824 | 79 | 插头及插座内部配件 |  | 个 | 对于以上提及的插头和插座，常提供以下组件。
792825 | 79 | 插头及插座内部配件 |  | 个 | 对于以上提及的插头和插座，常提供以下组件。
792831 | 79 | 防水三插式双插座 |  | 个 | 双插座，与防水JIS 3针插头一起使用。主体用合成树脂制成。
792832 | 79 | 防水三插式双插座 |  | 个 | 双插座，与防水JIS 3针插头一起使用。主体用合成树脂制成。
792836 | 79 | 插头及双插座组 |  | 套 | 以下为上面的双插座与上述的F8832插头的组合。
792837 | 79 | 插头及双插座组 |  | 套 | 以下为上面的双插座与上述的F8832插头的组合。
792838 | 79 | 插头及双插座组 |  | 套 | 以下为上面的双插座与上述的F8832插头的组合。
792839 | 79 | 插头及双插座组 |  | 套 | 以下为上面的双插座与上述的F8832插头的组合。
792851 | 79 | 防水三栓插头及插座 |  | 个 | 铸铁插座，用合成橡胶密封包裹，黄铜插头。额定容量为250伏，10安培。插头上带有一个6.8毫米直径和两个5.3毫米直径的针脚。
792852 | 79 | 防水三栓插头及插座 |  | 个 | 铸铁插座，用合成橡胶密封包裹，黄铜插头。额定容量为250伏，10安培。插头上带有一个6.8毫米直径和两个5.3毫米直径的针脚。
792856 | 79 | 防水三栓插头及插座 |  | 个 | 铸铁插座，用合成橡胶密封包裹，黄铜插头。额定容量为250伏，10安培。插头上带有一个6.8毫米直径和两个5.3毫米直径的针脚。
792857 | 79 | 防水三栓插头及插座 |  | 个 | 铸铁插座，用合成橡胶密封包裹，黄铜插头。额定容量为250伏，10安培。插头上带有一个6.8毫米直径和两个5.3毫米直径的针脚。
792861 | 79 | 插头及插栓组 |  | 套 | 以上插头和插座的组合。
792862 | 79 | 插头及插栓组 |  | 套 | 以上插头和插座的组合。
792863 | 79 | 插头及插栓组 |  | 套 | 以上插头和插座的组合。
792864 | 79 | 插头及插栓组 |  | 套 | 以上插头和插座的组合。
792866 | 79 | 插头及插座内部配件 |  | 个
792867 | 79 | 插头及插座内部配件 |  | 个
792868 | 79 | 插头及插座内部配件 |  | 个
792881 | 79 | HNA型防水三栓插头及插座 |  | 个 | 船用带开关插头和插座。额定容量为250伏，10安培。可提供主体为铸造黄铜或合成树脂的该类插头和插座。
792882 | 79 | HNA型防水三栓插头及插座 |  | 个 | 船用带开关插头和插座。额定容量为250伏，10安培。可提供主体为铸造黄铜或合成树脂的该类插头和插座。
792883 | 79 | HNA型防水三栓插头及插座 |  | 套 | 船用带开关插头和插座。额定容量为250伏，10安培。可提供主体为铸造黄铜或合成树脂的该类插头和插座。
792886 | 79 | HNA型防水三栓插头及插座 |  | 个 | 船用带开关插头和插座。额定容量为250伏，10安培。可提供主体为铸造黄铜或合成树脂的该类插头和插座。
792887 | 79 | HNA型防水三栓插头及插座 |  | 个 | 船用带开关插头和插座。额定容量为250伏，10安培。可提供主体为铸造黄铜或合成树脂的该类插头和插座。
792888 | 79 | HNA型防水三栓插头及插座 |  | 套 | 船用带开关插头和插座。额定容量为250伏，10安培。可提供主体为铸造黄铜或合成树脂的该类插头和插座。
792891 | 79 | 内部配件 |  | 个
792892 | 79 | 内部配件 |  | 个
792893 | 79 | 内部配件 |  | 个
792901 | 79 | 船用无防水插头及插座 |  | 个 | 船用无防水双向插头和插座，带接地。用于灯具和角的电器。用酚醛树脂制成。 备注：1.等级U表示接地片为U形，等级I则表示为I形。 2.类型B表示接入线方向和插头插入方向成直角。
792902 | 79 | 船用无防水插头及插座 |  | 个 | 船用无防水双向插头和插座，带接地。用于灯具和角的电器。用酚醛树脂制成。 备注：1.等级U表示接地片为U形，等级I则表示为I形。 2.类型B表示接入线方向和插头插入方向成直角。
792903 | 79 | 船用无防水插头及插座 |  | 套 | 船用无防水双向插头和插座，带接地。用于灯具和角的电器。用酚醛树脂制成。 备注：1.等级U表示接地片为U形，等级I则表示为I形。 2.类型B表示接入线方向和插头插入方向成直角。
792904 | 79 | 船用无防水插头及插座 |  | 个 | 船用无防水双向插头和插座，带接地。用于灯具和角的电器。用酚醛树脂制成。 备注：1.等级U表示接地片为U形，等级I则表示为I形。 2.类型B表示接入线方向和插头插入方向成直角。
792905 | 79 | 船用无防水插头及插座 |  | 个 | 船用无防水双向插头和插座，带接地。用于灯具和角的电器。用酚醛树脂制成。 备注：1.等级U表示接地片为U形，等级I则表示为I形。 2.类型B表示接入线方向和插头插入方向成直角。
792906 | 79 | 船用无防水插头及插座 |  | 套 | 船用无防水双向插头和插座，带接地。用于灯具和角的电器。用酚醛树脂制成。 备注：1.等级U表示接地片为U形，等级I则表示为I形。 2.类型B表示接入线方向和插头插入方向成直角。
792921 | 79 | "Siemens"无防水电线插头几插座(有接地装置) |  | 个 | 2针酚醛树脂圆插头，带有接地装置，电缆从侧面接入。针脚直径为4.8毫米，两针脚中心之间的距离为19.5毫米。可连至250伏、10安的直流电源或250伏、16安的交流电源。
792922 | 79 | "Siemens"无防水电线插头几插座(有接地装置) |  | 个 | 2针酚醛树脂圆插头，带有接地装置，电缆从侧面接入。针脚直径为4.8毫米，两针脚中心之间的距离为19.5毫米。可连至250伏、10安的直流电源或250伏、16安的交流电源。
792923 | 79 | "Siemens"无防水电线插头几插座(有接地装置) |  | 个 | 2针酚醛树脂圆插头，带有接地装置，电缆从侧面接入。针脚直径为4.8毫米，两针脚中心之间的距离为19.5毫米。可连至250伏、10安的直流电源或250伏、16安的交流电源。
792924 | 79 | "Siemens"无防水电线插头几插座(有接地装置) |  | 套 | 2针酚醛树脂圆插头，带有接地装置，电缆从侧面接入。针脚直径为4.8毫米，两针脚中心之间的距离为19.5毫米。可连至250伏、10安的直流电源或250伏、16安的交流电源。
792925 | 79 | "Siemens"无防水电线插头几插座(有接地装置) |  | 套 | 2针酚醛树脂圆插头，带有接地装置，电缆从侧面接入。针脚直径为4.8毫米，两针脚中心之间的距离为19.5毫米。可连至250伏、10安的直流电源或250伏、16安的交流电源。
792930 | 79 | "Siemens"无防水三向插头 |  | 个 | 双圆针插头与3相插座的组合。额定容量为250伏，10安。酚醛树脂制成。
792935 | 79 | "Siemens"无防水电线接头 |  | 个 | 橡胶包裹的酚醛树脂双圆针插头和插座。额定容量为250伏，10安。
792951 | 79 | 无防水室内二平栓插头及插座 |  | 个 | 无防水2平针室内酚醛树脂插头和插座。
792952 | 79 | 无防水室内二平栓插头及插座 |  | 个 | 无防水2平针室内酚醛树脂插头和插座。
792953 | 79 | 无防水室内二平栓插头及插座 |  | 个 | 无防水2平针室内酚醛树脂插头和插座。
792961 | 79 | 插头及插座承接器 |  | 个 | 无防水插头和插座承接器，用于室内。可提供提下所示两种类型。容量为250伏，6安培。
792962 | 79 | 插头及插座承接器 |  | 个 | 无防水插头和插座承接器，用于室内。可提供提下所示两种类型。容量为250伏，6安培。
792971 | 79 | 室内墙式插座 |  | 个 | 室内插座，用于带U形接地出口的2平针插头。可提供不锈钢底板或象牙色塑料底板两种。可连至125伏15安电源。
792972 | 79 | 室内墙式插座 |  | 个 | 室内插座，用于带U形接地出口的2平针插头。可提供不锈钢底板或象牙色塑料底板两种。可连至125伏15安电源。
792973 | 79 | 室内墙式插座 |  | 个 | 室内插座，用于带U形接地出口的2平针插头。可提供不锈钢底板或象牙色塑料底板两种。可连至125伏15安电源。
792974 | 79 | 室内墙式插座 |  | 个 | 室内插座，用于带U形接地出口的2平针插头。可提供不锈钢底板或象牙色塑料底板两种。可连至125伏15安电源。
792976 | 79 | 室内露出型插座 |  | 个 | 塑料或酚醛塑料表面，用于2针插头。通过连接电缆，可用作临时扩展插座。额定容量为125伏，15安培。
792977 | 79 | 室内露出型插座 |  | 个 | 塑料或酚醛塑料表面，用于2针插头。通过连接电缆，可用作临时扩展插座。额定容量为125伏，15安培。
792978 | 79 | 室内露出型插座 |  | 个 | 塑料或酚醛塑料表面，用于2针插头。通过连接电缆，可用作临时扩展插座。额定容量为125伏，15安培。
792979 | 79 | 室内露出型插座 |  | 个 | 塑料或酚醛塑料表面，用于2针插头。通过连接电缆，可用作临时扩展插座。额定容量为125伏，15安培。
792981 | 79 | 三向插座 |  | 个 | 带二扁平针脚的三向插座，带一个单向插头。额定容量为125伏，10安培。
792986 | 79 | 电熨斗插头 |  | 个 | 耐热合成树脂插头。可提供圆针脚型。
792987 | 79 | 电熨斗插头 |  | 个 | 耐热合成树脂插头。可提供圆针脚型。
793001 | 79 | 无防水小型扣式开关 |  | 个 | 无防水小型扣式开关，带拨动式按钮，用于电路、灯具和小型电器设备。额定电压等于或小于250伏，电流等于或小于直流10安或交流20安。酚醛树脂制成。T表示拨动式按钮。
793002 | 79 | 无防水小型扣式开关 |  | 个 | 无防水小型扣式开关，带拨动式按钮，用于电路、灯具和小型电器设备。额定电压等于或小于250伏，电流等于或小于直流10安或交流20安。酚醛树脂制成。T表示拨动式按钮。
793006 | 79 | 小型扣式开关 |  | 个 | 主要用于收音机或无线设备。
793007 | 79 | 小型扣式开关 |  | 个 | 主要用于收音机或无线设备。
793008 | 79 | 小型扣式开关 |  | 个 | 主要用于收音机或无线设备。
793009 | 79 | 小型扣式开关 |  | 个 | 主要用于收音机或无线设备。
793014 | 79 | 船用防水小型转动式开关 |  | 个 | 船用防水小型开关，用于额定电压等于或小于250伏的照明装置或小型电器设备。
793015 | 79 | 船用防水小型转动式开关 |  | 个 | 船用防水小型开关，用于额定电压等于或小于250伏的照明装置或小型电器设备。
793016 | 79 | 船用防水小型转动式开关 |  | 个 | 船用防水小型开关，用于额定电压等于或小于250伏的照明装置或小型电器设备。
793017 | 79 | 船用防水小型转动式开关 |  | 个 | 船用防水小型开关，用于额定电压等于或小于250伏的照明装置或小型电器设备。
793021 | 79 | 船用转动式开关 |  | 个 | 船用转动式开关，用于切换额定电压等于或小于250伏的电子设备中的电阻电路、电灯电路和指示电路（包括电动马达）。
793022 | 79 | 船用转动式开关 |  | 个 | 船用转动式开关，用于切换额定电压等于或小于250伏的电子设备中的电阻电路、电灯电路和指示电路（包括电动马达）。
793023 | 79 | 船用转动式开关 |  | 个 | 船用转动式开关，用于切换额定电压等于或小于250伏的电子设备中的电阻电路、电灯电路和指示电路（包括电动马达）。
793024 | 79 | 船用转动式开关 |  | 个 | 船用转动式开关，用于切换额定电压等于或小于250伏的电子设备中的电阻电路、电灯电路和指示电路（包括电动马达）。
793025 | 79 | 船用转动式开关 |  | 个 | 船用转动式开关，用于切换额定电压等于或小于250伏的电子设备中的电阻电路、电灯电路和指示电路（包括电动马达）。
793026 | 79 | 船用转动式开关 |  | 个 | 船用转动式开关，用于切换额定电压等于或小于250伏的电子设备中的电阻电路、电灯电路和指示电路（包括电动马达）。
793027 | 79 | 船用转动式开关 |  | 个 | 船用转动式开关，用于切换额定电压等于或小于250伏的电子设备中的电阻电路、电灯电路和指示电路（包括电动马达）。
793028 | 79 | 船用转动式开关 |  | 个 | 船用转动式开关，用于切换额定电压等于或小于250伏的电子设备中的电阻电路、电灯电路和指示电路（包括电动马达）。
793031 | 79 | 船用转动式开关 |  | 个 | 船用转动式开关，用于切换额定电压等于或小于250伏的电子设备中的电阻电路、电灯电路和指示电路（包括电动马达）。
793032 | 79 | 船用转动式开关 |  | 个 | 船用转动式开关，用于切换额定电压等于或小于250伏的电子设备中的电阻电路、电灯电路和指示电路（包括电动马达）。
793033 | 79 | 船用转动式开关 |  | 个 | 船用转动式开关，用于切换额定电压等于或小于250伏的电子设备中的电阻电路、电灯电路和指示电路（包括电动马达）。
793034 | 79 | 船用转动式开关 |  | 个 | 船用转动式开关，用于切换额定电压等于或小于250伏的电子设备中的电阻电路、电灯电路和指示电路（包括电动马达）。
793035 | 79 | 船用转动式开关 |  | 个 | 船用转动式开关，用于切换额定电压等于或小于250伏的电子设备中的电阻电路、电灯电路和指示电路（包括电动马达）。
793036 | 79 | 船用转动式开关 |  | 个 | 船用转动式开关，用于切换额定电压等于或小于250伏的电子设备中的电阻电路、电灯电路和指示电路（包括电动马达）。
793037 | 79 | 船用转动式开关 |  | 个 | 船用转动式开关，用于切换额定电压等于或小于250伏的电子设备中的电阻电路、电灯电路和指示电路（包括电动马达）。
793038 | 79 | 船用转动式开关 |  | 个 | 船用转动式开关，用于切换额定电压等于或小于250伏的电子设备中的电阻电路、电灯电路和指示电路（包括电动马达）。
793041 | 79 | 船用转动式开关 |  | 个 | 船用转动式开关，用于切换额定电压等于或小于250伏的电子设备中的电阻电路、电灯电路和指示电路（包括电动马达）。
793042 | 79 | 船用转动式开关 |  | 个 | 船用转动式开关，用于切换额定电压等于或小于250伏的电子设备中的电阻电路、电灯电路和指示电路（包括电动马达）。
793043 | 79 | 船用转动式开关 |  | 个 | 船用转动式开关，用于切换额定电压等于或小于250伏的电子设备中的电阻电路、电灯电路和指示电路（包括电动马达）。
793044 | 79 | 船用转动式开关 |  | 个 | 船用转动式开关，用于切换额定电压等于或小于250伏的电子设备中的电阻电路、电灯电路和指示电路（包括电动马达）。
793045 | 79 | 船用转动式开关 |  | 个 | 船用转动式开关，用于切换额定电压等于或小于250伏的电子设备中的电阻电路、电灯电路和指示电路（包括电动马达）。
793046 | 79 | 船用转动式开关 |  | 个 | 船用转动式开关，用于切换额定电压等于或小于250伏的电子设备中的电阻电路、电灯电路和指示电路（包括电动马达）。
793051 | 79 | 船用转动式开关 |  | 个 | 船用转动式开关，用于切换额定电压等于或小于250伏的电子设备中的电阻电路、电灯电路和指示电路（包括电动马达）。
793052 | 79 | 船用转动式开关 |  | 个 | 船用转动式开关，用于切换额定电压等于或小于250伏的电子设备中的电阻电路、电灯电路和指示电路（包括电动马达）。
793053 | 79 | 船用转动式开关 |  | 个 | 船用转动式开关，用于切换额定电压等于或小于250伏的电子设备中的电阻电路、电灯电路和指示电路（包括电动马达）。
793054 | 79 | 船用转动式开关 |  | 个 | 船用转动式开关，用于切换额定电压等于或小于250伏的电子设备中的电阻电路、电灯电路和指示电路（包括电动马达）。
793061 | 79 | 室内埋式纽扣开关 |  | 个 | 可提供单钮型和双钮型，带有酚醛树脂板。
793062 | 79 | 室内埋式纽扣开关 |  | 个 | 可提供单钮型和双钮型，带有酚醛树脂板。
793066 | 79 | 船用按扭开关 |  | 个 | 用于船上双向通讯和警报系统。用酚醛树脂制成。 额定容量：125伏、1安培， 250伏、0.5安培。
793067 | 79 | 船用按扭开关 |  | 个 | 用于船上双向通讯和警报系统。用酚醛树脂制成。 额定容量：125伏、1安培， 250伏、0.5安培。
793068 | 79 | 船用按扭开关 |  | 个 | 用于船上双向通讯和警报系统。用酚醛树脂制成。 额定容量：125伏、1安培， 250伏、0.5安培。
793069 | 79 | 船用按扭开关 |  | 个 | 用于船上双向通讯和警报系统。用酚醛树脂制成。 额定容量：125伏、1安培， 250伏、0.5安培。
793074 | 79 | 小型按扭开关 |  | 个 | 按钮开关，用于室内使用。不防水。额定容量为交流125伏、3安培或交流250伏、1.5安培。
793076 | 79 | 按扭开关 |  | 个 | ABS树脂外铸表面开关，用作马达的开关等。
793077 | 79 | 按扭开关 |  | 个 | ABS树脂外铸表面开关，用作马达的开关等。
793078 | 79 | 按扭开关 |  | 个 | ABS树脂外铸表面开关，用作马达的开关等。
793079 | 79 | 按扭开关 |  | 个 | ABS树脂外铸表面开关，用作马达的开关等。
793081 | 79 | 按扭开关 |  | 个 | ABS树脂外铸表面开关，用作马达的开关等。
793082 | 79 | 按扭开关 |  | 个 | ABS树脂外铸表面开关，用作马达的开关等。
793083 | 79 | 按扭开关 |  | 个 | ABS树脂外铸表面开关，用作马达的开关等。
793085 | 79 | 吊车用按扭开关 |  | 个 | 防风雨吊车用开关，用ABS树脂制成。可提供交流启动器直接或间接控制马达型。
793086 | 79 | 吊车用按扭开关 |  | 个 | 防风雨吊车用开关，用ABS树脂制成。可提供交流启动器直接或间接控制马达型。
793087 | 79 | 吊车用按扭开关 |  | 个 | 防风雨吊车用开关，用ABS树脂制成。可提供交流启动器直接或间接控制马达型。
793088 | 79 | 吊车用按扭开关 |  | 个 | 防风雨吊车用开关，用ABS树脂制成。可提供交流启动器直接或间接控制马达型。
793091 | 79 | 无防水跷板式开关 |  | 个 | 室内跷板式合成树脂开关。不防水。可提供表面安装型和齐平安装型。
793092 | 79 | 无防水跷板式开关 |  | 个 | 室内跷板式合成树脂开关。不防水。可提供表面安装型和齐平安装型。
793093 | 79 | 无防水跷板式开关 |  | 个 | 室内跷板式合成树脂开关。不防水。可提供表面安装型和齐平安装型。
793101 | 79 | 刀型开关 |  | 个 | 陶瓷和合成橡胶制成。额定电流为30至100安培，交流250伏。用于开关板、检测设备、电池绝缘，电焊机等不需要重负荷工作的地方。
793102 | 79 | 刀型开关 |  | 个
793103 | 79 | 刀型开关 |  | 个
793104 | 79 | 刀型开关 |  | 个
793105 | 79 | 刀型开关 |  | 个
793106 | 79 | 刀型开关 |  | 个
793107 | 79 | 刀型开关 |  | 个
793108 | 79 | 刀型开关 |  | 个
793109 | 79 | 刀型开关 |  | 个
793110 | 79 | 刀型开关 |  | 个
793201 | 79 | 开关电源 |  | 个 | 用于提供从交流100伏、交流200伏到弱直流电压的稳定转换。适于用作控制面板电源，用于电子管的驱动等。可提供10瓦至60瓦的输出。
793202 | 79 | 开关电源 |  | 个
793203 | 79 | 开关电源 |  | 个
793204 | 79 | 开关电源 |  | 个
793205 | 79 | 开关电源 |  | 个
793206 | 79 | 开关电源 |  | 个
793207 | 79 | 开关电源 |  | 个
793208 | 79 | 开关电源 |  | 个
793211 | 79 | 开关电源 |  | 个
793212 | 79 | 开关电源 |  | 个
793213 | 79 | 开关电源 |  | 个
793214 | 79 | 开关电源 |  | 个
793215 | 79 | 开关电源 |  | 个
793216 | 79 | 开关电源 |  | 个
793217 | 79 | 开关电源 |  | 个
793218 | 79 | 开关电源 |  | 个
793221 | 79 | 开关电源 |  | 个
793222 | 79 | 开关电源 |  | 个
793223 | 79 | 开关电源 |  | 个
793224 | 79 | 开关电源 |  | 个
793225 | 79 | 开关电源 |  | 个
793231 | 79 | 开关电源 |  | 个
793232 | 79 | 开关电源 |  | 个
793233 | 79 | 开关电源 |  | 个
793234 | 79 | 开关电源 |  | 个
793235 | 79 | 开关电源 |  | 个
793241 | 79 | 开关电源 |  | 个
793242 | 79 | 开关电源 |  | 个
793243 | 79 | 开关电源 |  | 个
793244 | 79 | 开关电源 |  | 个
793245 | 79 | 开关电源 |  | 个
793251 | 79 | 开关电源 |  | 个
793252 | 79 | 开关电源 |  | 个
793253 | 79 | 开关电源 |  | 个
793254 | 79 | 开关电源 |  | 个
793255 | 79 | 开关电源 |  | 个
793261 | 79 | 开关电源 |  | 个
793262 | 79 | 开关电源 |  | 个
793263 | 79 | 开关电源 |  | 个
793264 | 79 | 开关电源 |  | 个
793265 | 79 | 开关电源 |  | 个
793266 | 79 | 开关电源 |  | 个
793267 | 79 | 开关电源 |  | 个
793268 | 79 | 开关电源 |  | 个
793269 | 79 | 开关电源 |  | 个
793270 | 79 | 开关电源 |  | 个
793271 | 79 | 开关电源 |  | 个
793272 | 79 | 开关电源 |  | 个
793273 | 79 | 开关电源 |  | 个
793274 | 79 | 开关电源 |  | 个
793275 | 79 | 开关电源 |  | 个
793281 | 79 | 开关电源 |  | 个
793282 | 79 | 开关电源 |  | 个
793283 | 79 | 开关电源 |  | 个
793284 | 79 | 开关电源 |  | 个
793285 | 79 | 开关电源 |  | 个
793286 | 79 | 开关电源 |  | 个
793291 | 79 | 开关电源 |  | 个
793292 | 79 | 开关电源 |  | 个
793293 | 79 | 开关电源 |  | 个
793294 | 79 | 开关电源 |  | 个
793295 | 79 | 开关电源 |  | 个
793296 | 79 | 开关电源 |  | 个
793301 | 79 | 两用变压器 |  | 个 | 一种结构紧凑且高效的两用变压器。适用于电机房电器。
793302 | 79 | 两用变压器 |  | 个
793303 | 79 | 两用变压器 |  | 个
793304 | 79 | 两用变压器 |  | 个
793305 | 79 | 两用变压器 |  | 个
793401 | 79 | 船用报警器 |  | 个 | 用于紧急警报或机舱警报。用于噪声电平或声响特性不能被普通信号遮该的场所。可提供直流型或交流型。 备注：1.根据声级划分为1和2两种类型。2.类型符号S表示表面安装型，F表示齐平安装型，L表示蜂鸣器带灯，W表示防水。
793402 | 79 | 船用报警器 |  | 个
793403 | 79 | 船用报警器 |  | 个
793404 | 79 | 船用报警器 |  | 个
793405 | 79 | 船用报警器 |  | 个
793411 | 79 | 船用报警器 |  | 个
793412 | 79 | 船用报警器 |  | 个
793413 | 79 | 船用报警器 |  | 个
793414 | 79 | 船用报警器 |  | 个
793415 | 79 | 船用报警器 |  | 个
793416 | 79 | 船用报警器 |  | 个
793417 | 79 | 船用报警器 |  | 个
793418 | 79 | 船用报警器 |  | 个
793419 | 79 | 船用报警器 |  | 个
793420 | 79 | 船用报警器 |  | 个
793427 | 79 | 防爆型船用报警器 |  | 个 | 该警报器适用于危险场所，如狭小空间和存在爆炸气体潜在危险的地方。防爆附件的类型符合 JISC-0903 d2G4的要求。
793428 | 79 | 防爆型船用报警器 |  | 个
793431 | 79 | 船用防水警铃 |  | 个 | 防水电铃，用于发出船上信号和警报。
793432 | 79 | 船用防水警铃 |  | 个
793433 | 79 | 船用防水警铃 |  | 个
793434 | 79 | 船用防水警铃 |  | 个
793435 | 79 | 船用防水警铃 |  | 个
793436 | 79 | 船用防水警铃 |  | 个
793441 | 79 | 船用防水警铃 |  | 个
793442 | 79 | 船用防水警铃 |  | 个
793443 | 79 | 船用防水警铃 |  | 个
793444 | 79 | 船用防水警铃 |  | 个
793445 | 79 | 船用防水警铃 |  | 个
793446 | 79 | 船用防水警铃 |  | 个
793451 | 79 | 防爆型船用警铃 |  | 个 | 该警铃适用于危险场所，如狭小空间和存在爆炸气体潜在危险的地方。防爆附件的类型符合 JISC-0903 d2G4的要求。
793452 | 79 | 防爆型船用警铃 |  | 个
793453 | 79 | 防爆型船用警铃 |  | 个
793454 | 79 | 防爆型船用警铃 |  | 个
793455 | 79 | 防爆型船用警铃 |  | 个
793456 | 79 | 防爆型船用警铃 |  | 个
793457 | 79 | 防爆型船用警铃 |  | 个
793458 | 79 | 防爆型船用警铃 |  | 个
793459 | 79 | 防爆型船用警铃 |  | 个
793461 | 79 | 防水电动气笛 |  | 个 | 用于快速编码或普通警报。高音，大容量。用铸铝制成。
793462 | 79 | 防水电动气笛 |  | 个
793463 | 79 | 防水电动气笛 |  | 个
793501 | 79 | 灯坐 |  | 个 | 船用灯座，额定电压等于或小于250V，主要用于船用灯具。
793502 | 79 | 灯坐 |  | 个
793503 | 79 | 灯坐 |  | 个
793504 | 79 | 灯坐 |  | 个
793505 | 79 | 灯坐 |  | 个
793506 | 79 | 灯坐 |  | 个
793507 | 79 | 灯坐 |  | 个
793508 | 79 | 灯坐 |  | 个
793509 | 79 | 灯坐 |  | 个
793510 | 79 | 灯坐 |  | 个
793516 | 79 | 欧式灯坐 |  | 个 | 各种类型的黄铜灯座，如带有螺纹的套管、背板、或安装脚，均可轻易地安装到灯具上。
793517 | 79 | 欧式灯坐 |  | 个
793518 | 79 | 欧式灯坐 |  | 个
793519 | 79 | 欧式灯坐 |  | 个
793520 | 79 | 欧式灯坐 |  | 个
793521 | 79 | 欧式灯坐 |  | 个
793522 | 79 | 欧式灯坐 |  | 个
793523 | 79 | 欧式灯坐 |  | 个
793524 | 79 | 欧式灯坐 |  | 个
793525 | 79 | 欧式灯坐 |  | 个
793526 | 79 | 欧式灯坐 |  | 个
793527 | 79 | 欧式灯坐 |  | 个
793528 | 79 | 欧式灯坐 |  | 个
793529 | 79 | 欧式灯坐 |  | 个
793540 | 79 | 灯座容纳器 |  | 个 | 可提供大型至中型（E-39→E26）螺丝底座。用陶瓷制成。
793601 | 79 | 箍接触式保险丝 |  | 个 | 主要设计用于电子通讯设备。
793602 | 79 | 箍接触式保险丝 |  | 个
793603 | 79 | 箍接触式保险丝 |  | 个
793604 | 79 | 箍接触式保险丝 |  | 个
793605 | 79 | 箍接触式保险丝 |  | 个
793606 | 79 | 箍接触式保险丝 |  | 个
793607 | 79 | 箍接触式保险丝 |  | 个
793608 | 79 | 箍接触式保险丝 |  | 个
793609 | 79 | 箍接触式保险丝 |  | 个
793610 | 79 | 箍接触式保险丝 |  | 个
793611 | 79 | 箍接触式保险丝 |  | 个
793612 | 79 | 箍接触式保险丝 |  | 个
793613 | 79 | 箍接触式保险丝 |  | 个
793614 | 79 | 箍接触式保险丝 |  | 个
793615 | 79 | 箍接触式保险丝 |  | 个
793616 | 79 | 箍接触式保险丝 |  | 个
793621 | 79 | 箍接触式保险丝 |  | 个
793622 | 79 | 箍接触式保险丝 |  | 个
793623 | 79 | 箍接触式保险丝 |  | 个
793624 | 79 | 箍接触式保险丝 |  | 个
793625 | 79 | 箍接触式保险丝 |  | 个
793626 | 79 | 箍接触式保险丝 |  | 个
793627 | 79 | 箍接触式保险丝 |  | 个
793628 | 79 | 箍接触式保险丝 |  | 个
793629 | 79 | 箍接触式保险丝 |  | 个
793630 | 79 | 箍接触式保险丝 |  | 个
793631 | 79 | 箍接触式保险丝 |  | 个
793632 | 79 | 箍接触式保险丝 |  | 个
793633 | 79 | 箍接触式保险丝 |  | 个
793634 | 79 | 箍接触式保险丝 |  | 个
793635 | 79 | 箍接触式保险丝 |  | 个
793636 | 79 | 箍接触式保险丝 |  | 个
793637 | 79 | 箍接触式保险丝 |  | 个
793638 | 79 | 箍接触式保险丝 |  | 个
793641 | 79 | 箍接触式保险丝 |  | 个
793642 | 79 | 箍接触式保险丝 |  | 个
793643 | 79 | 箍接触式保险丝 |  | 个
793644 | 79 | 箍接触式保险丝 |  | 个
793645 | 79 | 箍接触式保险丝 |  | 个
793646 | 79 | 箍接触式保险丝 |  | 个
793647 | 79 | 箍接触式保险丝 |  | 个
793648 | 79 | 箍接触式保险丝 |  | 个
793649 | 79 | 箍接触式保险丝 |  | 个
793650 | 79 | 箍接触式保险丝 |  | 个
793651 | 79 | 箍接触式保险丝 |  | 个
793652 | 79 | 箍接触式保险丝 |  | 个
793653 | 79 | 箍接触式保险丝 |  | 个
793654 | 79 | 箍接触式保险丝 |  | 个
793655 | 79 | 箍接触式保险丝 |  | 个
793656 | 79 | 箍接触式保险丝 |  | 个
793657 | 79 | 箍接触式保险丝 |  | 个
793658 | 79 | 箍接触式保险丝 |  | 个
793661 | 79 | 密闭型保险丝 |  | 个 | 全部所附的盒式保险丝都具有大的断流容量。具有极好的限流特性，断开时，不会有爆炸或断开的危险。经济实用，因为保险丝可更换。这些类型均经过N.K.,Lloyd,BV,ABS,和 G.Lloyd的认可。
793662 | 79 | 密闭型保险丝 |  | 个
793663 | 79 | 密闭型保险丝 |  | 个
793664 | 79 | 密闭型保险丝 |  | 个
793665 | 79 | 密闭型保险丝 |  | 个
793666 | 79 | 密闭型保险丝 |  | 个
793667 | 79 | 密闭型保险丝 |  | 个
793668 | 79 | 密闭型保险丝 |  | 个
793671 | 79 | 密闭型保险丝 |  | 个
793672 | 79 | 密闭型保险丝 |  | 个
793673 | 79 | 密闭型保险丝 |  | 个
793676 | 79 | 密闭型保险丝 |  | 个
793677 | 79 | 密闭型保险丝 |  | 个
793681 | 79 | 密闭型保险丝 |  | 个
793682 | 79 | 密闭型保险丝 |  | 个
793683 | 79 | 密闭型保险丝 |  | 个
793684 | 79 | 密闭型保险丝 |  | 个
793691 | 79 | 密闭型保险丝 |  | 个
793692 | 79 | 密闭型保险丝 |  | 个
793693 | 79 | 密闭型保险丝 |  | 个
793694 | 79 | 密闭型保险丝 |  | 个
793697 | 79 | 密闭型保险丝 |  | 个
793698 | 79 | 密闭型保险丝 |  | 个
793701 | 79 | 密闭型保险丝 |  | 个
793702 | 79 | 密闭型保险丝 |  | 个
793703 | 79 | 密闭型保险丝 |  | 个
793706 | 79 | 密闭型保险丝 |  | 个
793707 | 79 | 密闭型保险丝 |  | 个
793711 | 79 | 密闭型保险丝 |  | 个
793712 | 79 | 密闭型保险丝 |  | 个
793713 | 79 | 密闭型保险丝 |  | 个
793714 | 79 | 密闭型保险丝 |  | 个
793721 | 79 | 保险丝
793722 | 79 | 保险丝
793723 | 79 | 保险丝
793724 | 79 | 保险丝
793725 | 79 | 保险丝
793726 | 79 | 保险丝
793727 | 79 | 保险丝
793728 | 79 | 保险丝
793729 | 79 | 保险丝
793730 | 79 | 保险丝
793736 | 79 | 保险丝钳 |  | 个 | 可消除手的震动产生的危险，及错误拆除引起的熔丝夹弯曲问题。
793737 | 79 | 保险丝钳 |  | 个
793741 | 79 | UC及UB型匣式保险丝 |  | 个 | 不可更新的匣式保险丝，具有高的断流容量和限流能力。符合JIS C8314标准对低压匣式保险丝的规定。并经过Nippon Kaiji Kyokai(NK),The Lloyd's Register(LR),American Bureau of Shipping (ABS),Germanischer Lloyd(GL),and Bureau Veritas (BV)认证。其不可更新全封闭式结构
793742 | 79 | UC及UB型匣式保险丝 |  | 个
793743 | 79 | UC及UB型匣式保险丝 |  | 个
793744 | 79 | UC及UB型匣式保险丝 |  | 个
793745 | 79 | UC及UB型匣式保险丝 |  | 个
793746 | 79 | UC及UB型匣式保险丝 |  | 个
793747 | 79 | UC及UB型匣式保险丝 |  | 个
793748 | 79 | UC及UB型匣式保险丝 |  | 个
793749 | 79 | UC及UB型匣式保险丝 |  | 个
793750 | 79 | UC及UB型匣式保险丝 |  | 个
793751 | 79 | UC及UB型匣式保险丝 |  | 个
793752 | 79 | UC及UB型匣式保险丝 |  | 个
793753 | 79 | UC及UB型匣式保险丝 |  | 个
793754 | 79 | UC及UB型匣式保险丝 |  | 个
793755 | 79 | UC及UB型匣式保险丝 |  | 个
793756 | 79 | UC及UB型匣式保险丝 |  | 个
793757 | 79 | UC及UB型匣式保险丝 |  | 个
793801 | 79 | HRC匣式保险丝（尺寸"00"） |  | 个 | LV,HRC保险丝连至500伏交流电，用于线路保护和矢压保护。尺寸00-3与 DIN 57636 第二部分/VDB 0636 第二部分，操作等级gL 和IEC 269-2，操作等级gl相一致。刀型触点、陶瓷绝缘体和指示器均在前面板上。
793802 | 79 | HRC匣式保险丝（尺寸"00"） |  | 个
793803 | 79 | HRC匣式保险丝（尺寸"00"） |  | 个
793804 | 79 | HRC匣式保险丝（尺寸"00"） |  | 个
793805 | 79 | HRC匣式保险丝（尺寸"00"） |  | 个
793806 | 79 | HRC匣式保险丝（尺寸"00"） |  | 个
793807 | 79 | HRC匣式保险丝（尺寸"00"） |  | 个
793808 | 79 | HRC匣式保险丝（尺寸"00"） |  | 个
793809 | 79 | HRC匣式保险丝（尺寸"00"） |  | 个
793810 | 79 | HRC匣式保险丝（尺寸"00"） |  | 个
793811 | 79 | HRC匣式保险丝（尺寸"00"） |  | 个
793812 | 79 | HRC匣式保险丝（尺寸"00"） |  | 个
793816 | 79 | HRC匣式保险丝（尺寸"0"） |  | 个
793817 | 79 | HRC匣式保险丝（尺寸"0"） |  | 个
793818 | 79 | HRC匣式保险丝（尺寸"0"） |  | 个
793819 | 79 | HRC匣式保险丝（尺寸"0"） |  | 个
793820 | 79 | HRC匣式保险丝（尺寸"0"） |  | 个
793821 | 79 | HRC匣式保险丝（尺寸"0"） |  | 个
793822 | 79 | HRC匣式保险丝（尺寸"0"） |  | 个
793823 | 79 | HRC匣式保险丝（尺寸"0"） |  | 个
793824 | 79 | HRC匣式保险丝（尺寸"0"） |  | 个
793825 | 79 | HRC匣式保险丝（尺寸"0"） |  | 个
793826 | 79 | HRC匣式保险丝（尺寸"0"） |  | 个
793827 | 79 | HRC匣式保险丝（尺寸"0"） |  | 个
793831 | 79 | HRC匣式保险丝（尺寸"1"） |  | 个
793832 | 79 | HRC匣式保险丝（尺寸"1"） |  | 个
793833 | 79 | HRC匣式保险丝（尺寸"1"） |  | 个
793834 | 79 | HRC匣式保险丝（尺寸"1"） |  | 个
793835 | 79 | HRC匣式保险丝（尺寸"1"） |  | 个
793836 | 79 | HRC匣式保险丝（尺寸"1"） |  | 个
793837 | 79 | HRC匣式保险丝（尺寸"1"） |  | 个
793838 | 79 | HRC匣式保险丝（尺寸"1"） |  | 个
793839 | 79 | HRC匣式保险丝（尺寸"1"） |  | 个
793841 | 79 | HRC匣式保险丝（尺寸"2"） |  | 个
793842 | 79 | HRC匣式保险丝（尺寸"2"） |  | 个
793843 | 79 | HRC匣式保险丝（尺寸"2"） |  | 个
793844 | 79 | HRC匣式保险丝（尺寸"2"） |  | 个
793845 | 79 | HRC匣式保险丝（尺寸"2"） |  | 个
793846 | 79 | HRC匣式保险丝（尺寸"2"） |  | 个
793847 | 79 | HRC匣式保险丝（尺寸"2"） |  | 个
793848 | 79 | HRC匣式保险丝（尺寸"2"） |  | 个
793849 | 79 | HRC匣式保险丝（尺寸"2"） |  | 个
793850 | 79 | HRC匣式保险丝（尺寸"2"） |  | 个
793851 | 79 | HRC匣式保险丝（尺寸"2"） |  | 个
793855 | 79 | HRC匣式保险丝（尺寸"3"） |  | 个
793856 | 79 | HRC匣式保险丝（尺寸"3"） |  | 个
793857 | 79 | HRC匣式保险丝（尺寸"3"） |  | 个
793858 | 79 | HRC匣式保险丝（尺寸"3"） |  | 个
793861 | 79 | 单极式保险丝座 |  | 个 | 全部表面接触式陶瓷底座均为单件式，电镀表面保护。
793862 | 79 | 单极式保险丝座 |  | 个
793863 | 79 | 单极式保险丝座 |  | 个
793864 | 79 | 单极式保险丝座 |  | 个
793865 | 79 | 单极式保险丝座 |  | 个
793866 | 79 | 单极式保险丝座 |  | 个
793871 | 79 | HRC三极匣式保险丝座 |  | 个 | 钢板底座，滑石绝缘，均为单件式，电镀表面保护。
793872 | 79 | HRC三极匣式保险丝座 |  | 个
793873 | 79 | HRC三极匣式保险丝座 |  | 个
793874 | 79 | HRC三极匣式保险丝座 |  | 个
793875 | 79 | HRC三极匣式保险丝座 |  | 个
793880 | 79 | HRC匣式保险丝万能手把 |  | 个
793901 | 79 | "D"型匣式保险丝E-16型 |  | 个 | 匣式保险丝，用具有高抗压强度的陶瓷材料制成，可耐高热和机械冲击。铜合金接触盘。一个彩色指示盘安装到接触盘的前面，显示保险丝的使用状态。将提供延迟型保险丝，除非指明定购快速熔断型。
793902 | 79 | "D"型匣式保险丝E-16型 |  | 个
793903 | 79 | "D"型匣式保险丝E-16型 |  | 个
793904 | 79 | "D"型匣式保险丝E-16型 |  | 个
793905 | 79 | "D"型匣式保险丝E-16型 |  | 个
793906 | 79 | "D"型匣式保险丝E-16型 |  | 个
793907 | 79 | "D"型匣式保险丝E-16型 |  | 个
793911 | 79 | "D"型匣式保险丝E-27型 |  | 个
793912 | 79 | "D"型匣式保险丝E-27型 |  | 个
793913 | 79 | "D"型匣式保险丝E-27型 |  | 个
793914 | 79 | "D"型匣式保险丝E-27型 |  | 个
793915 | 79 | "D"型匣式保险丝E-27型 |  | 个
793916 | 79 | "D"型匣式保险丝E-27型 |  | 个
793917 | 79 | "D"型匣式保险丝E-27型 |  | 个
793921 | 79 | "D"型匣式保险丝E-33型 |  | 个
793922 | 79 | "D"型匣式保险丝E-33型 |  | 个
793923 | 79 | "D"型匣式保险丝E-33型 |  | 个
793926 | 79 | "D"型匣式保险丝R-1 1/4型 |  | 个
793927 | 79 | "D"型匣式保险丝R-1 1/4型 |  | 个
793931 | 79 | "D"型匣式保险丝R-2型 |  | 个
793932 | 79 | "D"型匣式保险丝R-2型 |  | 个
793933 | 79 | "D"型匣式保险丝R-2型 |  | 个
793941 | 79 | "D"保险丝盖 |  | 个 | 用于大至200毫安500伏的D型保险丝 。主体用陶瓷制成，带有镀镍黄铜螺丝。
793942 | 79 | "D"保险丝盖 |  | 个
793943 | 79 | "D"保险丝盖 |  | 个
793944 | 79 | "D"保险丝盖 |  | 个
793945 | 79 | "D"保险丝盖 |  | 个
793995 | 79 | "D"保险丝盖
793996 | 79 | "D"保险丝盖
7940A1 | 79 | 碳刷 |  |  | 订货时，请提供以下有关碳刷类型的信息。长度、宽度、厚度，如以下图中所示的A、B、C。
794101 | 79 | 焊接电缆 | 载面积mm2:22 电缆结构mm:0.45×20×7 公斤／米：0.31 | 米 | 普通用途的焊接电缆。线用布或纸包裹，密封于橡胶护套中。按每盘200米提供。
794102 | 79 | 焊接电缆 | 载面积mm2:38 电缆结构mm:0.45×34×7 公斤／米：0.50 | 米
794103 | 79 | 焊接电缆 | 载面积mm2:60 电缆结构mm:0.45×20×19 公斤／米：0.75 | 米
794104 | 79 | 焊接电缆 | 载面积mm2:100 电缆结构mm:0.45×34×19 公斤／米：1.23 | 米
794105 | 79 | 焊接电缆 | 载面积mm2:150 电缆结构mm:0.45×34×27 公斤／米：1.71 | 米
794106 | 79 | 焊接电缆 | 载面积mm2:200 电缆结构mm:0.45×34×37 公斤／米：2.30 | 米
794111 | 79 | 天然橡胶电线 |  | 米 | 设计用于电动工具和照明装置。用天然橡胶护套包裹每根导线。导体用天然橡胶包裹，作为最后的密封。固定长度为每盘200米。
794112 | 79 | 天然橡胶电线 |  | 米
794113 | 79 | 天然橡胶电线 |  | 米
794114 | 79 | 天然橡胶电线 |  | 米
794115 | 79 | 天然橡胶电线 |  | 米
794116 | 79 | 天然橡胶电线 |  | 米
794117 | 79 | 天然橡胶电线 |  | 米
794121 | 79 | 天然橡胶电线 |  | 米
794122 | 79 | 天然橡胶电线 |  | 米
794123 | 79 | 天然橡胶电线 |  | 米
794124 | 79 | 天然橡胶电线 |  | 米
794125 | 79 | 天然橡胶电线 |  | 米
794126 | 79 | 天然橡胶电线 |  | 米
794127 | 79 | 天然橡胶电线 |  | 米
794131 | 79 | 天然橡胶电线 |  | 米
794132 | 79 | 天然橡胶电线 |  | 米
794133 | 79 | 天然橡胶电线 |  | 米
794134 | 79 | 天然橡胶电线 |  | 米
794135 | 79 | 天然橡胶电线 |  | 米
794136 | 79 | 天然橡胶电线 |  | 米
794137 | 79 | 天然橡胶电线 |  | 米
794141 | 79 | 天然橡胶电线 |  | 米
794142 | 79 | 天然橡胶电线 |  | 米
794143 | 79 | 天然橡胶电线 |  | 米
794144 | 79 | 天然橡胶电线 |  | 米
794145 | 79 | 天然橡胶电线 |  | 米
794146 | 79 | 天然橡胶电线 |  | 米
794147 | 79 | 天然橡胶电线 |  | 米
794151 | 79 | PVC电线 |  | 米 | 用于便携式电动工具或布线工作。每根电线都覆有乙烯塑料和乙烯塑料外壳。固定长度为200米/盘。
794152 | 79 | PVC电线 |  | 米
794153 | 79 | PVC电线 |  | 米
794154 | 79 | PVC电线 |  | 米
794155 | 79 | PVC电线 |  | 米
794156 | 79 | PVC电缆 |  | 米
794157 | 79 | PVC电线 |  | 米
794158 | 79 | PVC电线 |  | 米
794159 | 79 | PVC电线 |  | 米
794160 | 79 | PVC电线 |  | 米
794161 | 79 | PVC电线 |  | 米
794166 | 79 | PVC电线 |  | 米
794167 | 79 | PVC电线 |  | 米
794168 | 79 | PVC电线 |  | 米
794169 | 79 | PVC电线 |  | 米
794170 | 79 | PVC电缆 |  | 米
794171 | 79 | PVC电线 |  | 米
794172 | 79 | PVC电线 |  | 米
794176 | 79 | PVC电线 |  | 米
794177 | 79 | PVC电线 |  | 米
794178 | 79 | PVC电线 |  | 米
794179 | 79 | PVC电线 |  | 米
794180 | 79 | PVC电线 |  | 米
794181 | 79 | PVC电线 |  | 米
794182 | 79 | PVC电线 |  | 米
794186 | 79 | PVC电缆 |  | 米
794187 | 79 | PVC电线 |  | 米
794188 | 79 | PVC电线 |  | 米
794189 | 79 | PVC电线 |  | 米
794190 | 79 | PVC电线 |  | 米
794191 | 79 | PVC电线 |  | 米
794192 | 79 | PVC电线 |  | 米
794201 | 79 | 双股PVC电线 |  | 米 | 设计用作室内照明线。固定长度为100米/盘。
794202 | 79 | 双股PVC电线 |  | 米
794203 | 79 | 双股PVC电线 |  | 米
794204 | 79 | 双股PVC电线 |  | 米
794206 | 79 | 橡皮及棉线包扎电线 |  | 米 | 用于过滤器或冲压铁。导线由橡胶遮盖，布裹和石棉护套。固定长度为100或200米/盘。
794207 | 79 | 橡皮及棉线包扎电线 |  | 米
794208 | 79 | 橡皮及棉线包扎电线 |  | 米
794211 | 79 | 普通机器配线用PVC电线 |  | 米 | P.V.C.皮单根电缆，用于照明、室内布线和室外设备。固定长度为100米/盘。
794212 | 79 | 普通机器配线用PVC电线 |  | 米
794213 | 79 | 普通机器配线用PVC电线 |  | 米
794214 | 79 | 普通机器配线用PVC电线 |  | 米
794226 | 79 | 硅胶与绝缘玻璃编织电线 |  | 米 | 包皮退火铜线，用硅橡胶和外部玻璃布座护套。用于发电机、电动工具和各种电子设备。
794227 | 79 | 硅胶与绝缘玻璃编织电线 |  | 米
794228 | 79 | 硅胶与绝缘玻璃编织电线 |  | 米
794229 | 79 | 硅胶与绝缘玻璃编织电线 |  | 米
794231 | 79 | 扩音器及电话用电线 |  | 米 | 乙烯塑料单线，具用聚酯带编织的铜铠和外部乙烯护套。特别用作通讯线。固定长度为100米/盘。
794232 | 79 | 扩音器及电话用电线 |  | 米
794233 | 79 | 扩音器及电话用电线 |  | 米
794234 | 79 | 扩音器及电话用电线 |  | 米
794236 | 79 | 扩音器及电话用电线 |  | 米
794237 | 79 | 扩音器及电话用电线 |  | 米
794238 | 79 | 扩音器及电话用电线 |  | 米
794239 | 79 | 扩音器及电话用电线 |  | 米
794241 | 79 | 扩音器及电话用电线 |  | 米
794242 | 79 | 扩音器及电话用电线 |  | 米
794243 | 79 | 扩音器及电话用电线 |  | 米
794244 | 79 | 扩音器及电话用电线 |  | 米
794246 | 79 | 扩音器及电话用电线 |  | 米
794247 | 79 | 扩音器及电话用电线 |  | 米
794248 | 79 | 扩音器及电话用电线 |  | 米
794249 | 79 | 扩音器及电话用电线 |  | 米
794261 | 79 | 高频同轴电缆 |  | 米 | 用于高频设备的电缆连接。聚乙烯蒙皮电缆，附有编织铜铠和外部塑料包皮。订货时，请指明编码、电缆尺寸和所需的欧姆数。
794262 | 79 | 高频同轴电缆 |  | 米
794263 | 79 | 高频同轴电缆 |  | 米
794264 | 79 | 高频同轴电缆 |  | 米
794265 | 79 | 高频同轴电缆 |  | 米
794266 | 79 | 高频同轴电缆 |  | 米
794271 | 79 | 高频同轴电缆 |  | 米
794272 | 79 | 高频同轴电缆 |  | 米
794273 | 79 | 高频同轴电缆 |  | 米
794274 | 79 | 高频同轴电缆 |  | 米
794301 | 79 | 橡胶绝缘PVC电线 |  | 米 | 重负荷船用电线。橡胶蒙皮电线，完全用纤维带包裹，然后包上塑料包皮和编织金属铠。
794302 | 79 | 橡胶绝缘PVC电线 |  | 米
794303 | 79 | 橡胶绝缘PVC电线 |  | 米
794304 | 79 | 橡胶绝缘PVC电线 |  | 米
794305 | 79 | 橡胶绝缘PVC电线 |  | 米
794308 | 79 | 橡胶绝缘PVC电线 |  | 米
794309 | 79 | 橡胶绝缘PVC电线 |  | 米
794310 | 79 | 橡胶绝缘PVC电线 |  | 米
794311 | 79 | 橡胶绝缘PVC电线 |  | 米
794312 | 79 | 橡胶绝缘PVC电线 |  | 米
794315 | 79 | 橡胶绝缘PVC电线 |  | 米
794316 | 79 | 橡胶绝缘PVC电线 |  | 米
794317 | 79 | 橡胶绝缘PVC电线 |  | 米
794318 | 79 | 橡胶绝缘PVC电线 |  | 米
794319 | 79 | 橡胶绝缘PVC电线 |  | 米
794322 | 79 | 橡胶绝缘PVC电线 |  | 米
794323 | 79 | 橡胶绝缘PVC电线 |  | 米
794324 | 79 | 橡胶绝缘PVC电线 |  | 米
794325 | 79 | 橡胶绝缘PVC电线 |  | 米
794351 | 79 | 漆包铜线 |  | 公斤 | 用于电动马达的重绕、设备的布线等。
794352 | 79 | 漆包铜线 |  | 公斤
794353 | 79 | 漆包铜线 |  | 公斤
794355 | 79 | 漆包铜线 |  | 公斤
794356 | 79 | 漆包铜线 |  | 公斤
794357 | 79 | 漆包铜线 |  | 公斤
794358 | 79 | 漆包铜线 |  | 公斤
794359 | 79 | 漆包铜线 |  | 公斤
794360 | 79 | 漆包铜线 |  | 公斤
794361 | 79 | 漆包铜线 |  | 公斤
794362 | 79 | 漆包铜线 |  | 公斤
794363 | 79 | 漆包铜线 |  | 公斤
794364 | 79 | 漆包铜线 |  | 公斤
794365 | 79 | 漆包铜线 |  | 公斤
794366 | 79 | 漆包铜线 |  | 公斤
794367 | 79 | 漆包铜线 |  | 公斤
794368 | 79 | 漆包铜线 |  | 公斤
794376 | 79 | 天线铜丝 |  | 米 | 特别设计用于船上天线系统。
794377 | 79 | 天线铜丝 |  | 米
794378 | 79 | 天线铜丝 |  | 米
794381 | 79 | 自控式加热器 |  | 米 | 自动跟踪为并联热跟踪系统。该独特技术将使加热器根据感觉到的温度增长改变其能量输出，反之，则减少其能量输出。这样，加热器连续不断地补偿温度的波动，从而使传统的热跟踪方式失去作用。
794382 | 79 | 自控式加热器 |  | 米
794383 | 79 | 自控式加热器 |  | 米
794384 | 79 | 自控式加热器 |  | 米
794385 | 79 | 自控式加热器 |  | 米
794386 | 79 | 自控式加热器 |  | 米
794387 | 79 | 自控式加热器 |  | 米
794388 | 79 | 自控式加热器 |  | 米
794389 | 79 | 自控式加热器 |  | 米
794391 | 79 | 延长线轮 |  | 套 | 便携线轮，用于与电源隔开的工作场所。可提供的线长从20米至50米。带内置电源插座，为工具和设备提供电源。订货时，请指明所需的线长、电压、电流及当前所使用的插头和插座类型，以便线轮能适用于你所用的设备。
794392 | 79 | 延长线轮 |  | 套
794393 | 79 | 延长线轮 |  | 套
794395 | 79 | 延长线轮 |  | 套
794396 | 79 | 延长线轮 |  | 套
794397 | 79 | 延长线轮 | AC220Volt 50mtr | 套
794501 | 79 | 无绝缘圆头端子 |  | 个 | 镀锡铜制成，导电并防腐蚀。用于线的连接和线端扎接，易于用压接工具安装。请指明接线片的型号和所用电缆的尺寸。
794502 | 79 | 无绝缘圆头端子 |  | 个
794503 | 79 | 无绝缘圆头端子 |  | 个
794504 | 79 | 无绝缘圆头端子 |  | 个
794505 | 79 | 无绝缘圆头端子 |  | 个
794506 | 79 | 无绝缘圆头端子 |  | 个
794507 | 79 | 无绝缘圆头端子 |  | 个
794508 | 79 | 无绝缘圆头端子 |  | 个
794509 | 79 | 无绝缘圆头端子 |  | 个
794510 | 79 | 无绝缘圆头端子 |  | 个
794511 | 79 | 无绝缘圆头端子 |  | 个
794512 | 79 | 无绝缘圆头端子 |  | 个
794513 | 79 | 无绝缘圆头端子 |  | 个
794514 | 79 | 无绝缘圆头端子 |  | 个
794521 | 79 | 绝缘眼圈端子 |  | 个
794522 | 79 | 绝缘眼圈端子 |  | 个
794523 | 79 | 绝缘眼圈端子 |  | 个
794524 | 79 | 绝缘眼圈端子 |  | 个
794525 | 79 | 绝缘眼圈端子 |  | 个
794526 | 79 | 绝缘眼圈端子 |  | 个
794527 | 79 | 绝缘眼圈端子 |  | 个
794528 | 79 | 绝缘眼圈端子 |  | 个
794529 | 79 | 绝缘眼圈端子 |  | 个
794531 | 79 | 绝缘插口端子 |  | 个
794532 | 79 | 绝缘插口端子 |  | 个
794533 | 79 | 绝缘插口端子 |  | 个
794534 | 79 | 绝缘插口端子 |  | 个
794535 | 79 | 绝缘插口端子 |  | 个
794536 | 79 | 绝缘插口端子 |  | 个
794541 | 79 | 绝缘开口扳手式端子 |  | 个
794545 | 79 | 绝缘插座 |  | 个
794546 | 79 | 绝缘插座 |  | 个
794547 | 79 | 绝缘插座 |  | 个
794548 | 79 | 绝缘插座 |  | 个
794549 | 79 | 绝缘插座 |  | 个
794550 | 79 | 绝缘插座 |  | 个
794551 | 79 | 绝缘插座 |  | 个
794561 | 79 | 绝缘扁平端子 |  | 个
794562 | 79 | 绝缘扁平端子 |  | 个
794563 | 79 | 绝缘扁平端子 |  | 个
794564 | 79 | 绝缘扁平端子 |  | 个
794571 | 79 | 绝缘延长接头 |  | 个
794575 | 79 | 绝缘端子 |  | 个
794576 | 79 | 绝缘端子 |  | 个
794581 | 79 | 绝缘电缆端头 |  | 个
794582 | 79 | 绝缘电缆端头 |  | 个
794583 | 79 | 绝缘电缆端头 |  | 个
794601 | 79 | 船用接线端板 |  | 个 | 用于额定电压等于或小于250伏的电器电缆的连接。用酚醛树脂制成。可提供O型和S型板。O型表示终端板不带商标，S型表示终端办带商标。
794602 | 79 | 船用接线端板 |  | 个
794603 | 79 | 船用接线端板 |  | 个
794606 | 79 | 船用接线端板 |  | 个
794607 | 79 | 船用接线端板 |  | 个
794608 | 79 | 船用接线端板 |  | 个
794611 | 79 | 船用接线端板 |  | 个
794612 | 79 | 船用接线端板 |  | 个
794613 | 79 | 船用接线端板 |  | 个
794614 | 79 | 船用接线端板 |  | 个
794615 | 79 | 船用接线端板 |  | 个
794616 | 79 | 船用接线端板 |  | 个
794617 | 79 | 船用接线端板 |  | 个
794621 | 79 | 船用接线端板 |  | 个
794622 | 79 | 船用接线端板 |  | 个
794623 | 79 | 船用接线端板 |  | 个
794624 | 79 | 船用接线端板 |  | 个
794625 | 79 | 船用接线端板 |  | 个
794626 | 79 | 船用接线端板 |  | 个
794627 | 79 | 船用接线端板 |  | 个
794631 | 79 | 电线端子 |  | 个 | 无焊锡，易于操作的12极端子，长度可根据需要进行切割。
794632 | 79 | 电线端子 |  | 个
794633 | 79 | 电线端子 |  | 个
794636 | 79 | 电线端子 |  | 个
794637 | 79 | 电线端子 |  | 个
794638 | 79 | 电线端子 |  | 个
794639 | 79 | 电线端子 |  | 个
794640 | 79 | 电线端子 |  | 个
794651 | 79 | 电线端头 |  | 个 | 电镀铜电缆端头，用于通过夹紧工具连接电缆。
794652 | 79 | 电线端头 |  | 个
794653 | 79 | 电线端头 |  | 个
794654 | 79 | 电线端头 |  | 个
794655 | 79 | 电线端头 |  | 个
794656 | 79 | 电线端头 |  | 个
794657 | 79 | 电线端头 |  | 个
794658 | 79 | 电线端头 |  | 个
794659 | 79 | 电线端头 |  | 个
794660 | 79 | 电线端头 |  | 个
794661 | 79 | 电线端头 |  | 个
794662 | 79 | 电线端头 |  | 个
794663 | 79 | 电线端头 |  | 个
794664 | 79 | 电线端头 |  | 个
794665 | 79 | 电线端头 |  | 个
794666 | 79 | 电线端头 |  | 个
794671 | 79 | 电线端头 |  | 个
794672 | 79 | 电线端头 |  | 个
794673 | 79 | 电线端头 |  | 个
794674 | 79 | 电线端头 |  | 个
794681 | 79 | 电线端头 |  | 个
794682 | 79 | 电线端头 |  | 个
794683 | 79 | 电线端头 |  | 个
794684 | 79 | 电线端头 |  | 个
794685 | 79 | 电线端头 |  | 个
794686 | 79 | 电线端头 |  | 个
794687 | 79 | 电线端头 |  | 个
794688 | 79 | 电线端头 |  | 个
794689 | 79 | 电线端头 |  | 个
794690 | 79 | 电线端头 |  | 个
794701 | 79 | 电线端头 |  | 个
794702 | 79 | 电线端头 |  | 个
794703 | 79 | 电线端头 |  | 个
794704 | 79 | 电线端头 |  | 个
794705 | 79 | 电线端头 |  | 个
794706 | 79 | 电线端头 |  | 个
794707 | 79 | 电线端头 |  | 个
794708 | 79 | 电线端头 |  | 个
794709 | 79 | 电线端头 |  | 个
794710 | 79 | 电线端头 |  | 个
794711 | 79 | 电线端头 |  | 个
794712 | 79 | 电线端头 |  | 个
794716 | 79 | 电线端头 |  | 个
794717 | 79 | 电线端头 |  | 个
794718 | 79 | 电线端头 |  | 个
794719 | 79 | 电线端头 |  | 个
794720 | 79 | 电线端头 |  | 个
794721 | 79 | 电线端头 |  | 个
794722 | 79 | 电线端头 |  | 个
794723 | 79 | 电线端头 |  | 个
794741 | 79 | 天线接头 |  | 个 | 船用黄铜制电线接头。
794742 | 79 | 天线接头 |  | 个
794743 | 79 | 天线接头 |  | 个
794744 | 79 | 天线接头 |  | 个
794751 | 79 | 防水电线接头 |  | 个 | 用于甲板或其他存在雨、海水或潮的场所的电缆连接。内部结构为橡胶密封包裹的黄铜。
794752 | 79 | 防水电线接头 |  | 个
794753 | 79 | 防水电线接头 |  | 个
794754 | 79 | 防水电线接头 |  | 个
794761 | 79 | 焊接电缆接头 | 电流：300A 电缆尺寸mm2:38-50 长度:200 | 付 | 内部和外部用防水橡胶包裹的黄铜杆。特别设计用于电焊电缆的连接。
794762 | 79 | 焊接电缆接头 | 电流：500A 电缆尺寸mm2:60-80 长度:295 | 付
794763 | 79 | 焊接电缆接头 | 电流：750A 电缆尺寸mm2:100-125 长度:275 | 付
794764 | 79 | 焊接电缆接头 | 电流：1000A 电缆尺寸mm2:150-200 长度:300 | 付
794771 | 79 | 线管夹 |  | 个 | 铁制管夹，用于电缆或导管。还可根据需要提供塑料型。
794772 | 79 | 线管夹 |  | 个
794773 | 79 | 线管夹 |  | 个
794774 | 79 | 线管夹 |  | 个
794775 | 79 | 线管夹 |  | 个
794776 | 79 | 线管夹 |  | 个
794777 | 79 | 线管夹 |  | 个
794778 | 79 | 线管夹 |  | 个
794779 | 79 | 线管夹 |  | 个
794780 | 79 | 线管夹 |  | 个
794785 | 79 | 电线U形钉 |  | 个 | 塑料绝缘套状电线夹，用于室内电线的临时固定。按每盒100件提供。
794786 | 79 | 电线U形钉 |  | 个
794787 | 79 | 电线U形钉 |  | 个
794788 | 79 | 电线U形钉 |  | 个
794791 | 79 | 电线夹 |  | 个 | 塑料制成，带有硬电镀钢针，已组装好备用。
794792 | 79 | 电线夹 |  | 个
794793 | 79 | 电线夹 |  | 个
794794 | 79 | 电线夹 |  | 个
794795 | 79 | 电线夹 |  | 个
794796 | 79 | 电线夹 |  | 个
794801 | 79 | 电线记号板 |  | 个 | 临时或永久性标记电缆终端识别标记。布制，背面带胶，以便于使用。请指明每张所需标记的的0-9 中的数字，及A-Z中的字母。
794802 | 79 | 电线记号板 |  | 个
794803 | 79 | 电线记号板 |  | 个
794804 | 79 | 电线记号板 |  | 个
794811 | 79 | 船用防水电缆贯穿导管 |  | 个 | 螺纹型黄铜电缆穿管，用于用螺母固定在外壳上的防水电器。
794812 | 79 | 船用防水电缆贯穿导管 |  | 个
794813 | 79 | 船用防水电缆贯穿导管 |  | 个
794814 | 79 | 船用防水电缆贯穿导管 |  | 个
794815 | 79 | 船用防水电缆贯穿导管 |  | 个
794816 | 79 | 船用防水电缆贯穿导管 |  | 个
794817 | 79 | 船用防水电缆贯穿导管 |  | 个
794818 | 79 | 船用防水电缆贯穿导管 |  | 个
794819 | 79 | 船用防水电缆贯穿导管 |  | 个
794820 | 79 | 船用防水电缆贯穿导管 |  | 个
794821 | 79 | 船用防水电缆贯穿导管 |  | 个
794831 | 79 | 船用防水接线盒 |  | 个 | 船用防水型接线盒，用于机舱、储藏室或甲板等处的接线。
794832 | 79 | 船用防水接线盒 |  | 个
794833 | 79 | 船用防水接线盒 |  | 个
794835 | 79 | 船用防水接线盒 |  | 个
794836 | 79 | 船用防水接线盒 |  | 个
794837 | 79 | 船用防水接线盒 |  | 个
794838 | 79 | 船用防水接线盒 |  | 个
794839 | 79 | 船用防水接线盒 |  | 个
794841 | 79 | 电缆保险盘 |  | 个 | 电镀铁槽，用于电缆防护。以下列出了标准尺寸。
794842 | 79 | 电缆保险盘 |  | 个
794843 | 79 | 电缆保险盘 |  | 个
794844 | 79 | 电缆保险盘 |  | 个
794851 | 79 | 电缆卡箍 |  | 个 | 一种塑料扎，用于扎电线、软管和管子等。头部装有倒沟，用于将塑料扎锁定在任意想要的直径。
794852 | 79 | 电缆卡箍 |  | 个
794853 | 79 | 电缆卡箍 |  | 个
794854 | 79 | 电缆卡箍 |  | 个
794855 | 79 | 电缆卡箍 |  | 个
794856 | 79 | 电缆卡箍 |  | 个
794861 | 79 | 天线绝缘子 |  | 个 | 玻璃或陶瓷绝缘子，为船用天线特别设计。
794862 | 79 | 天线绝缘子 |  | 个
794863 | 79 | 天线绝缘子 |  | 个
794864 | 79 | 天线绝缘子 |  | 个
794865 | 79 | 天线绝缘子 |  | 个
794866 | 79 | 天线绝缘子 |  | 个
794867 | 79 | 天线绝缘子 |  | 个
794868 | 79 | 天线绝缘子 |  | 个
794881 | 79 | 短扁夹头 |  | 个 | 带塑料包皮的硬弹簧夹，用于电线等。请指明总长及塑料的颜色是黑色还是红色。
794882 | 79 | 短扁夹头 |  | 个
794883 | 79 | 短扁夹头 |  | 个
794884 | 79 | 短扁夹头 |  | 个
794891 | 79 | 栓塞 |  |  | 彩色塑料，带镀铬黄铜针。针的直径为4.5毫米。可提供红色、黑色、绿色、白色、黄色和蓝色。请在订货时指明。
794892 | 79 | 栓塞
794893 | 79 | 栓塞
794894 | 79 | 栓塞
794895 | 79 | 栓塞
794896 | 79 | 栓塞
795001 | 79 | 快充电式电烙铁 |  |  | 一种无线便携式电烙铁，通过2.5伏可更换镍镉电池供电。进行一次一小时的快速充电后，可完成约200次的焊接工作。分离时充电器，可在电烙铁放在上面时自动充电。电烙铁的指示灯可帮助在黑暗环境下工作。每套包括一个充电器、两个优质头部(No.7545,No.7577)。更详细的信息请来函
795002 | 79 | 快充电式电烙铁
795003 | 79 | 快充电式电烙铁
795004 | 79 | 快充电式电烙铁
795005 | 79 | 快充电式电烙铁
795006 | 79 | 快充电式电烙铁
795011 | 79 | 电烙铁 |  | 把 | 镀有镍铬的可替换零部件，用云母绝缘用结实的外壳进行保护。尖部可替换。
795012 | 79 | 电烙铁 |  | 把
795013 | 79 | 电烙铁 |  | 把
795014 | 79 | 电烙铁 |  | 把
795015 | 79 | 电烙铁 |  | 把
795016 | 79 | 电烙铁 |  | 把
795017 | 79 | 电烙铁 |  | 把
795018 | 79 | 电烙铁 |  | 把
795021 | 79 | 电烙铁 |  | 把
795022 | 79 | 电烙铁 |  | 把
795023 | 79 | 电烙铁 |  | 把
795024 | 79 | 电烙铁 |  | 把
795026 | 79 | 电烙铁 |  | 把
795027 | 79 | 电烙铁 |  | 把
795028 | 79 | 电烙铁 |  | 把
795029 | 79 | 电烙铁 |  | 把
795031 | 79 | 电烙铁 |  | 把
795032 | 79 | 电烙铁 |  | 把
795033 | 79 | 电烙铁 |  | 把
795034 | 79 | 电烙铁 |  | 把
795036 | 79 | 电烙铁 |  | 把
795037 | 79 | 电烙铁 |  | 把
795051 | 79 | 电烙铁 |  | 把
795052 | 79 | 电烙铁 |  | 把
795053 | 79 | 电烙铁 |  | 把
795054 | 79 | 电烙铁 |  | 把
795055 | 79 | 电烙铁 |  | 把
795056 | 79 | 电烙铁 |  | 把
795057 | 79 | 电烙铁 |  | 把
795061 | 79 | 电烙铁 |  | 把
795062 | 79 | 电烙铁 |  | 把
795063 | 79 | 电烙铁 |  | 把
795064 | 79 | 电烙铁 |  | 把
795066 | 79 | 电烙铁 | 220V100W | 把
795067 | 79 | 电烙铁 | 220V150W | 把
795068 | 79 | 电烙铁 |  | 把
795069 | 79 | 电烙铁 |  | 把
795071 | 79 | 电烙铁 |  | 把
795072 | 79 | 电烙铁 |  | 把
795073 | 79 | 电烙铁 |  | 把
795074 | 79 | 电烙铁 |  | 把
795076 | 79 | 电烙铁 |  | 把
795077 | 79 | 电烙铁 |  | 把
795101 | 79 | 电烙铁铁芯 |  | 个 | 替换备用加热器，用于以上提及的电烙铁。
795102 | 79 | 电烙铁铁芯 |  | 个
795103 | 79 | 电烙铁铁芯 |  | 个
795104 | 79 | 电烙铁铁芯 |  | 个
795105 | 79 | 电烙铁铁芯 |  | 个
795106 | 79 | 电烙铁铁芯 |  | 个
795107 | 79 | 电烙铁铁芯 |  | 个
795108 | 79 | 电烙铁铁芯 |  | 个
795111 | 79 | 电烙铁铁蕊 |  | 个
795112 | 79 | 电烙铁铁芯 |  | 个
795113 | 79 | 电烙铁铁蕊 |  | 个
795114 | 79 | 电烙铁铁芯 |  | 个
795116 | 79 | 电烙铁铁芯 |  | 个
795117 | 79 | 电烙铁铁芯 |  | 个
795118 | 79 | 电烙铁铁芯 |  | 个
795119 | 79 | 电烙铁铁芯 |  | 个
795121 | 79 | 电烙铁铁芯 |  | 个
795122 | 79 | 电烙铁铁心 |  | 个
795123 | 79 | 电烙铁铁芯 |  | 个
795124 | 79 | 电烙铁铁芯 |  | 个
795125 | 79 | 电烙铁铁芯 |  | 个
795131 | 79 | 电烙铁铁心 |  | 个
795132 | 79 | 电烙铁铁芯 |  | 个
795133 | 79 | 电烙铁铁芯 |  | 个
795135 | 79 | 电烙铁铁芯 |  | 个
795136 | 79 | 电烙铁铁心 |  | 个
795137 | 79 | 电烙铁铁芯 |  | 个
795138 | 79 | 电烙铁铁芯 |  | 个
795141 | 79 | 电烙铁铁芯 |  | 个
795142 | 79 | 电烙铁铁芯 |  | 个
795143 | 79 | 电烙铁铁芯 |  | 个
795144 | 79 | 电烙铁铁芯 |  | 个
795146 | 79 | 电烙铁铁芯 |  | 个
795147 | 79 | 电烙铁铁心 |  | 个
795148 | 79 | 电烙铁铁芯 |  | 个
795149 | 79 | 电烙铁铁芯 |  | 个
795151 | 79 | 电烙铁铁芯 |  | 个
795152 | 79 | 电烙铁铁芯 |  | 个
795153 | 79 | 电烙铁铁芯 |  | 个
795154 | 79 | 电烙铁铁芯 |  | 个
795170 | 79 | 树脂心焊丝 |  |  | 备用树脂心焊线。每轴450克。
795172 | 79 | 焊棒 |  |  | 用于去铜焊接工作。含有50%的锡和铅。
795174 | 79 | 焊膏 |  |  | 焊膏，用于除铝之外的所有金属。取代各种焊接工作中的酸。每罐50克。
795176 | 79 | 焊枪头清洁器 |  | 把 | 用于除去焊枪尖部上的氧化物或用于清洁焊枪尖。尺寸：110X75X25毫米。
795178 | 79 | 除焊膏枪 |  | 把 | 手动强力吸锡枪，理想用于电子印刷电路板的修理工作。总长为215毫米。管嘴直径为3毫米。
795179 | 79 | 除焊膏枪
795301 | 79 | 硬橡胶棒 |  |  | 标准长度为1米。
795302 | 79 | 硬橡胶棒
795303 | 79 | 硬橡胶棒
795304 | 79 | 硬橡胶棒
795305 | 79 | 硬橡胶棒
795306 | 79 | 硬橡胶棒
795307 | 79 | 硬橡胶棒
795308 | 79 | 硬橡胶棒
795309 | 79 | 硬橡胶棒
795310 | 79 | 硬橡胶棒
795311 | 79 | 硬橡胶棒
795312 | 79 | 硬橡胶棒
795313 | 79 | 硬橡胶棒
795314 | 79 | 硬橡胶棒
795315 | 79 | 硬橡胶棒
795316 | 79 | 硬橡胶棒
795317 | 79 | 硬橡胶棒
795318 | 79 | 硬橡胶棒
795319 | 79 | 硬橡胶棒
795320 | 79 | 硬橡胶棒
795321 | 79 | 硬橡胶棒
795322 | 79 | 硬橡胶棒
795331 | 79 | 硬橡胶板 |  |  | 标准尺寸为600X900毫米。可根据需要整张提供或切割成小块提供。
795332 | 79 | 硬橡胶板
795333 | 79 | 硬橡胶板
795334 | 79 | 硬橡胶板
795335 | 79 | 硬橡胶板
795336 | 79 | 硬橡胶板
795337 | 79 | 硬橡胶板
795338 | 79 | 硬橡胶板
795339 | 79 | 硬橡胶板
795340 | 79 | 硬橡胶板
795341 | 79 | 硬橡胶板
795342 | 79 | 硬橡胶板
795351 | 79 | 电木棒 | 标准长度为一米。 | 米 | 标准长度为一米。
795352 | 79 | 电木棒
795353 | 79 | 电木棒
795354 | 79 | 电木棒
795355 | 79 | 电木棒
795356 | 79 | 电木棒
795357 | 79 | 电木棒
795358 | 79 | 电木棒
795359 | 79 | 电木棒
795360 | 79 | 电木棒
795361 | 79 | 电木棒
795362 | 79 | 电木棒
795363 | 79 | 电木棒
795364 | 79 | 电木棒
795365 | 79 | 电木棒
795366 | 79 | 电木棒
795367 | 79 | 电木棒
795368 | 79 | 电木棒
795369 | 79 | 电木棒
795370 | 79 | 电木棒
795371 | 79 | 电木棒
795372 | 79 | 电木棒
795381 | 79 | 电木板 | 1M*1M | 块 | 标准尺寸为1000X1000毫米。
795382 | 79 | 电木板
795383 | 79 | 电木板
795384 | 79 | 电木板
795385 | 79 | 电木板
795386 | 79 | 电木板
795387 | 79 | 电木板
795388 | 79 | 电木板
795389 | 79 | 电木板
795390 | 79 | 电木板
795391 | 79 | 电木板
795392 | 79 | 电木板
795393 | 79 | 电木板
795394 | 79 | 电木板
795395 | 79 | 电木板
795396 | 79 | 电木板
795397 | 79 | 电木板
795398 | 79 | 电木板
795401 | 79 | 绝缘纸 |  |  | 用100%牛皮纸制成，用于电器设备的绝缘。可提供的厚度从0.05毫米至0.5毫米。标准宽度为450毫米，按每卷20米提供。
795402 | 79 | 绝缘纸
795403 | 79 | 绝缘纸
795404 | 79 | 绝缘纸
795405 | 79 | 绝缘纸
795406 | 79 | 绝缘纸
795407 | 79 | 绝缘纸
795408 | 79 | 绝缘纸
795409 | 79 | 绝缘纸
795411 | 79 | 人造云母片 |  |  | 所有云木片的尺寸均为 450x900毫米。
795412 | 79 | 人造云母片
795413 | 79 | 人造云母片
795414 | 79 | 人造云母片
795415 | 79 | 人造云母片
795421 | 79 | 棉绝缘带 |  |  | 用于一般性绝缘。每卷长25米。
795422 | 79 | 棉绝缘带
795423 | 79 | 棉绝缘带
795424 | 79 | 棉绝缘带
795427 | 79 | 云母绝缘带 |  | 卷 | 用于绝缘或绝热。每卷长25米，宽19毫米。
795431 | 79 | P.V.C绝缘带 |  |  | 用于国内电绝缘，或工业安装、捆绑、管外保护层等。可提供白色、黑色、蓝色、红色、黄色和绿色。每卷长20米。
795432 | 79 | P.V.C绝缘带
795436 | 79 | 橡皮绝缘带 |  |  | 强绝缘性能、防潮、防水、防风雨侵蚀、耐酸碱、抗腐蚀、耐低温、防老化。用于橡胶或塑料绝缘电缆的连接处或终端。
795441 | 79 | 油布绝缘带 |  |  | 用于绝缘的涂漆油布或漆布带。每卷长60米，如不另行说明，将提供19毫米宽型。
795442 | 79 | 油布绝缘带
795451 | 79 | 电气用特氟隆绝缘带 |  |  | 多功能绝缘带，用于电绝缘等，及冷凝器、交流发电机等。可根据需要提供比以下所列更宽和更厚的类型。
795452 | 79 | 电气用特氟隆绝缘带
795453 | 79 | 电气用特氟隆绝缘带
795454 | 79 | 电气用特氟隆绝缘带
795455 | 79 | 电气用特氟隆绝缘带
795456 | 79 | 电气用特氟隆绝缘带
795457 | 79 | 电气用特氟隆绝缘带
795458 | 79 | 电气用特氟隆绝缘带
795461 | 79 | 电气用特氟隆绝缘带
795462 | 79 | 电气用特氟隆绝缘带
795463 | 79 | 电气用特氟隆绝缘带
795464 | 79 | 电气用特氟隆绝缘带
795465 | 79 | 电气用特氟隆绝缘带
795466 | 79 | 电气用特氟隆绝缘带
795467 | 79 | 电气用特氟隆绝缘带
795468 | 79 | 电气用特氟隆绝缘带
795471 | 79 | 电气套管 |  |  | 涂漆布套管（油布管），长一米。 各种颜色的P.V.C.乙烯塑料管。长度为50米。 白色玻璃管，长度为1米。
795472 | 79 | 电气套管
795473 | 79 | 电气套管
795474 | 79 | 电气套管
795475 | 79 | 电气套管
795476 | 79 | 电气套管
795477 | 79 | 电气套管
795478 | 79 | 电气套管
795481 | 79 | 电气套管
795482 | 79 | 电气套管
795483 | 79 | 电气套管
795484 | 79 | 电气套管
795485 | 79 | 电气套管
795486 | 79 | 电气套管
795487 | 79 | 电气套管
795488 | 79 | 电气套管
795491 | 79 | 电气套管
795492 | 79 | 电气套管
795493 | 79 | 电气套管
795494 | 79 | 电气套管
795495 | 79 | 电气套管
795501 | 79 | 绝缘油泥 |  | 包 | 一种绝缘密封混合物，称为“Duseal”或“Neoseal”。该类普通溶液用于密封通过墙壁或地板...分线盒的电缆入口。每包一公斤。
795505 | 79 | 电气接点复活剂 |  |  | 用于电力机械。通过保护油膜请接触点，可立即恢复长期良好的接触。（不能用于继电器触电）。不含CFC's（氟氯碳化合物）。
795506 | 79 | 电气接点复活剂 |  | 罐
795510 | 79 | 电气接点清洁剂 |  | 罐 | 清洁剂，用于清洁继电器触点。只需将其简单地喷洒到触点上，它将溶解并除去薄膜和灰尘，以确保可靠的接触。不含CFC's（氟氯碳化合物）。
795511 | 79 | 电气接点清洁剂
795521 | 79 | 绝缘油漆 |  | 罐 | 用于一般性绝缘，或电气设备。可提供红色或透明型。可提供300毫升型喷罐或4升型液体罐。
795522 | 79 | 绝缘油漆
795523 | 79 | 绝缘油漆
795524 | 79 | 绝缘油漆
795531 | 79 | 电气绝缘橡皮手套 |  | 付 | 具有强绝缘性的橡皮手套。
795532 | 79 | 电气绝缘橡皮手套 |  |  | 具有强绝缘性的橡皮手套。
795701 | 79 | 电晶体扩音器 | 模型：ER-332，电池：UM3×8,传播范围：300 米 | 个 | 高强度晶体管扩音器，使用R14P (UM-2)型 或 R6P(UM-3)型干电池。扩音器平衡性好，具有柔和的枪状手柄。声音在户外的传播范围为900米，城市中约为300米。干电池单独出售。
795702 | 79 | 电晶体扩音器 | 模型：ER-332S，电池：UM3×8,传播范围：300 米 | 个 | 高强度晶体管扩音器，使用R14P (UM-2)型 或 R6P(UM-3)型干电池。扩音器平衡性好，具有柔和的枪状手柄。声音在户外的传播范围为900米，城市中约为300米。干电池单独出售。
795703 | 79 | 电晶体扩音器 | 模型：ER-332W，电池：UM3×8,传播范围：300 米 | 个 | 高强度晶体管扩音器，使用R14P (UM-2)型 或 R6P(UM-3)型干电池。扩音器平衡性好，具有柔和的枪状手柄。声音在户外的传播范围为900米，城市中约为300米。干电池单独出售。
795704 | 79 | 电晶体扩音器 | 模型：ER-309，电池：UM2×6,传播范围：300 米 | 个 | 高强度晶体管扩音器，使用R14P (UM-2)型 或 R6P(UM-3)型干电池。扩音器平衡性好，具有柔和的枪状手柄。声音在户外的传播范围为900米，城市中约为300米。干电池单独出售。
795711 | 79 | 电晶体扬声器 | 模型：TC-5ML，输入功率：5 瓦，电阻：2000欧姆，喇叭口直径：155 毫米，材料：ABS 树脂 | 个 | 铝合金便携式晶体管扬声器。所有扬声器均具有深蓝色油漆表面。也可根据需要提供大输入功率型或防爆型扬声器。
795712 | 79 | 电晶体扬声器 | 模型：TC-10MDL，输入功率：10 瓦，电阻：1000欧姆，喇叭口直径：300 毫米，材料：铝合金 | 个 | 铝合金便携式晶体管扬声器。所有扬声器均具有深蓝色油漆表面。也可根据需要提供大输入功率型或防爆型扬声器。
795713 | 79 | 电晶体扬声器 | 模型：TC-15ML，输入功率：15 瓦，电阻：670欧姆，喇叭口直径：399 毫米，材料：铝合金 | 个 | 铝合金便携式晶体管扬声器。所有扬声器均具有深蓝色油漆表面。也可根据需要提供大输入功率型或防爆型扬声器。
795714 | 79 | 电晶体扬声器 | 模型：TC-20ML，输入功率：20 瓦，电阻：500欧姆，喇叭口直径：451 毫米，材料：铝合金 | 个 | 铝合金便携式晶体管扬声器。所有扬声器均具有深蓝色油漆表面。也可根据需要提供大输入功率型或防爆型扬声器。
795721 | 79 | 电路探测器 | 型号：双探头，电压：80伏-550伏 | 个 | 工业品质监测器，用于轻易安全地进行电路、火花塞、马达、保险丝等的监测。如果电路正常，内置氖灯将发光。
795722 | 79 | 电路探测器 | 型号：笔型触头，电压：80伏-550伏 | 个 | 工业品质监测器，用于轻易安全地进行电路、火花塞、马达、保险丝等的监测。如果电路正常，内置氖灯将发光。
795730 | 79 | 夹式电表 | 交流电流：6/15/30/60/150/300A，交流电压：150/300/600v，电阻：50 千欧姆 | 个 | 通常通过使夹式电表的钳夹在导体上闭合来测量电流。当电缆通过它时，沿特别形状的钳夹配套头部形成一个闭合的磁路。
795741 | 79 | 三用电表(点触式) | 交流电流：6/15/30/60/150/300A，交流电压：150/300/600v，电阻：50 千欧姆 |  | 该类电表匹配便携式仪器；高精确度，用于工业电力监测。为满足大多数工业检测要求而设计。可提供各种样式的携带箱。以下所列规格供你参考。
795742 | 79 | 三用电表()
795743 | 79 | 三用电表
795744 | 79 | 三用电表
795753 | 79 | 数字多用电表 |  |  | 数字式多用电表。以下列出了带便携箱的普通类型，供你参考。
795754 | 79 | 简便数字多用电表 |  |  | 该类紧凑型数字多用电表可含盖所有基本测量功能，并可能通过选择适配器合并其他功能。
795755 | 79 | 简便数字多用电表
795756 | 79 | 简便数字多用电表
795761 | 79 | 数字电表变电接头 |  |  | 该类接头特别设计用于紧凑型数字多功能电表。还具有分散功能，用于测量电容容量、hFE、温度、大直流电流、大交流电流和电路检测等。该系统可由用户根据需要进行任意扩展。
795762 | 79 | 数字电表变电接头
795763 | 79 | 数字电表变电接头
795764 | 79 | 数字电表变电接头
795765 | 79 | 数字电表变电接头
795766 | 79 | 数字电表变电接头
795769 | 79 | 太阳能数字式多用途表 |  |  | 高性能，带低自放电聚合体锂电池。一小时的太阳能充电，可连续操作10小时。还涉及用于轻易地进行电池容量和充电电平检测。
795771 | 79 | 电阻表 |  |  | 一种实心电阻表。用于检测各种家用电器的绝缘性能。79 57 72型具有刻度盘背后照明功能，使你能在黑暗环境中进行测量。
795772 | 79 | 电阻表
795776 | 79 | 电阻表 |  |  | 一种纯晶体管电阻表，具有简单的按钮操作特性。作为辅助功能，具有一个电压表刻度，用于测量交流电压。该便携式仪器用于电力机械和设备、控制和开关设备、输电线和电缆线的绝缘电阻的测量，及其他用途。
795777 | 79 | 电阻表
795781 | 79 | 数字式电阻表 |  |  | 数字式绝缘电阻表。样式79 57 82装有常规万用表。
795782 | 79 | 数字式电阻表
795801 | 79 | 精密直流电阻测定器 |  |  | 便携式电阻测定器，方便用于从1Ω至 10Ω的普通电阻测量，带4位精确数字。内置检流仪具有拉紧带悬架，以减小震动影响。由于自带电源，操作简单容易。该设备可用于现场检测、维护和其他电阻型测量。
795821 | 79 | 超声波电器配件清洁器 |  |  | 人类的耳朵不能听清声音的超声波部分，因为超出了正常的听力范围。但其超声波能量可真正地清洁物体。当超声波射入到清洁液时，液体中连续出现气穴，并产生1000倍于大气压的压力，可清洁任何接触到的地方。还具有清洁液的搅动清洁效果，可消除气泡和乳化作用，以便部产生任何
810101 | 81 | 高温高压阀用超热盘根 | 尺寸:3 mm 每盒长度:20 m 编号:301 | 盒 | 适用于高温、高压阀 盘根用高级别石墨制成，加入铜丝润滑。已广泛应用于船舶行业。 用于蒸汽、阀、考克、水表、活塞杆。
810102 | 81 | 高温高压阀用超热盘根 | 尺寸:5 mm 每盒长度:20 m 编号:301 | 盒 | 适用于高温、高压阀 盘根用高级别石墨制成，加入铜丝润滑。已广泛应用于船舶行业。 用于蒸汽、阀、考克、水表、活塞杆。
810103 | 81 | 高温高压阀用超热盘根 | 尺寸:6.5 mm 每盒长度:20 m 编号:301 | 盒 | 适用于高温、高压阀 盘根用高级别石墨制成，加入铜丝润滑。已广泛应用于船舶行业。 用于蒸汽、阀、考克、水表、活塞杆。
810104 | 81 | 高温高压阀用超热盘根 | 尺寸:8 mm 每盒长度:3.6 m 编号:301 | 盒 | 适用于高温、高压阀 盘根用高级别石墨制成，加入铜丝润滑。已广泛应用于船舶行业。 用于蒸汽、阀、考克、水表、活塞杆。
810105 | 81 | 高温高压阀用超热盘根 | 尺寸:9.5 mm 每盒长度:3.6 m 编号:301 | 盒 | 适用于高温、高压阀 盘根用高级别石墨制成，加入铜丝润滑。已广泛应用于船舶行业。 用于蒸汽、阀、考克、水表、活塞杆。
810106 | 81 | 高温高压阀用超热盘根 | 尺寸:11 mm 每盒长度:3.6 m 编号:301 | 盒 | 适用于高温、高压阀 盘根用高级别石墨制成，加入铜丝润滑。已广泛应用于船舶行业。 用于蒸汽、阀、考克、水表、活塞杆。
810107 | 81 | 高温高压阀用超热盘根 | 尺寸:12.5 mm 每盒长度:3.6 m 编号:301 | 盒 | 适用于高温、高压阀 盘根用高级别石墨制成，加入铜丝润滑。已广泛应用于船舶行业。 用于蒸汽、阀、考克、水表、活塞杆。
810108 | 81 | 高温高压阀用超热盘根 | 尺寸:14.5 mm 每盒长度:3.6 m 编号:301 | 盒 | 适用于高温、高压阀 盘根用高级别石墨制成，加入铜丝润滑。已广泛应用于船舶行业。 用于蒸汽、阀、考克、水表、活塞杆。
810109 | 81 | 高温高压阀用超热盘根 | 尺寸:16 mm 每盒长度:3.6 m 编号:301 | 盒 | 适用于高温、高压阀 盘根用高级别石墨制成，加入铜丝润滑。已广泛应用于船舶行业。 用于蒸汽、阀、考克、水表、活塞杆。
810110 | 81 | 高温高压阀用超热盘根 | 尺寸:17.5 mm 每盒长度:3.6 m 编号:301 | 盒 | 适用于高温、高压阀 盘根用高级别石墨制成，加入铜丝润滑。已广泛应用于船舶行业。 用于蒸汽、阀、考克、水表、活塞杆。
810111 | 81 | 高温高压阀用超热盘根 | 尺寸:19 mm 每盒长度:3.6 m 编号:301 | 盒 | 适用于高温、高压阀 盘根用高级别石墨制成，加入铜丝润滑。已广泛应用于船舶行业。 用于蒸汽、阀、考克、水表、活塞杆。
810112 | 81 | 高温高压阀用超热盘根 | 尺寸:20.5 mm 每盒长度:3.6 m 编号:301 | 盒 | 适用于高温、高压阀 盘根用高级别石墨制成，加入铜丝润滑。已广泛应用于船舶行业。 用于蒸汽、阀、考克、水表、活塞杆。
810113 | 81 | 高温高压阀用超热盘根 | 尺寸:22 mm 每盒长度:3.6 m 编号:301 | 盒 | 适用于高温、高压阀 盘根用高级别石墨制成，加入铜丝润滑。已广泛应用于船舶行业。 用于蒸汽、阀、考克、水表、活塞杆。
810114 | 81 | 高温高压阀用超热盘根 | 尺寸:24 mm 每盒长度:3.6 m 编号:301 | 盒 | 适用于高温、高压阀 盘根用高级别石墨制成，加入铜丝润滑。已广泛应用于船舶行业。 用于蒸汽、阀、考克、水表、活塞杆。
810115 | 81 | 高温高压阀用超热盘根 | 尺寸:25.5 mm 每盒长度:3.6 m 编号:301 | 盒 | 适用于高温、高压阀 盘根用高级别石墨制成，加入铜丝润滑。已广泛应用于船舶行业。 用于蒸汽、阀、考克、水表、活塞杆。
810121 | 81 | 高温高压阀用超热盘根 | 尺寸:3毫米，每盒长度:20米，编号:315 | 盒 | 用于高温高压阀。 结构与特性： 高温高压阀用盘根。 在塑料芯线的周围用高品质石棉线双编织而成，并用蒙乃尔铜镍合金线加固，表面烘焙有石墨。具有密封性好、茎扭矩小和易于更换的特点。该盘根用作标准蒸气盘根。 用途：用于饱和蒸气、热油、石油基烃、阀、考克、吹灰机
810122 | 81 | 高温高压阀用超热盘根 | 尺寸:5毫米，每盒长度:20米，编号:315 | 盒 | 用于高温高压阀。 结构与特性： 高温高压阀用盘根。 在塑料芯线的周围用高品质石棉线双编织而成，并用蒙乃尔铜镍合金线加固，表面烘焙有石墨。具有密封性好、茎扭矩小和易于更换的特点。该盘根用作标准蒸气盘根。 用途：用于饱和蒸气、热油、石油基烃、阀、考克、吹灰机
810123 | 81 | 高温高压阀用超热盘根 | 尺寸:6.5毫米，每盒长度:20米，编号:315 | 盒 | 用于高温高压阀。 结构与特性： 高温高压阀用盘根。 在塑料芯线的周围用高品质石棉线双编织而成，并用蒙乃尔铜镍合金线加固，表面烘焙有石墨。具有密封性好、茎扭矩小和易于更换的特点。该盘根用作标准蒸气盘根。 用途：用于饱和蒸气、热油、石油基烃、阀、考克、吹灰机
810124 | 81 | 高温高压阀用超热盘根 | 尺寸:8毫米，每盒长度:3.6米，编号:315 | 盒 | 用于高温高压阀。 结构与特性： 高温高压阀用盘根。 在塑料芯线的周围用高品质石棉线双编织而成，并用蒙乃尔铜镍合金线加固，表面烘焙有石墨。具有密封性好、茎扭矩小和易于更换的特点。该盘根用作标准蒸气盘根。 用途：用于饱和蒸气、热油、石油基烃、阀、考克、吹灰机
810125 | 81 | 高温高压阀用超热盘根 | 尺寸:9.5毫米，每盒长度:3.6米，编号:315 | 盒 | 用于高温高压阀。 结构与特性： 高温高压阀用盘根。 在塑料芯线的周围用高品质石棉线双编织而成，并用蒙乃尔铜镍合金线加固，表面烘焙有石墨。具有密封性好、茎扭矩小和易于更换的特点。该盘根用作标准蒸气盘根。 用途：用于饱和蒸气、热油、石油基烃、阀、考克、吹灰机
810126 | 81 | 高温高压阀用超热盘根 | 尺寸:11毫米，每盒长度:3.6米，编号:315 | 盒 | 用于高温高压阀。 结构与特性： 高温高压阀用盘根。 在塑料芯线的周围用高品质石棉线双编织而成，并用蒙乃尔铜镍合金线加固，表面烘焙有石墨。具有密封性好、茎扭矩小和易于更换的特点。该盘根用作标准蒸气盘根。 用途：用于饱和蒸气、热油、石油基烃、阀、考克、吹灰机
810127 | 81 | 高温高压阀用超热盘根 | 尺寸:12.5毫米，每盒长度:3.6米，编号:315 | 盒 | 用于高温高压阀。 结构与特性： 高温高压阀用盘根。 在塑料芯线的周围用高品质石棉线双编织而成，并用蒙乃尔铜镍合金线加固，表面烘焙有石墨。具有密封性好、茎扭矩小和易于更换的特点。该盘根用作标准蒸气盘根。 用途：用于饱和蒸气、热油、石油基烃、阀、考克、吹灰机
810128 | 81 | 高温高压阀用超热盘根 | 尺寸:14.5毫米，每盒长度:3.6米，编号:315 | 盒 | 用于高温高压阀。 结构与特性： 高温高压阀用盘根。 在塑料芯线的周围用高品质石棉线双编织而成，并用蒙乃尔铜镍合金线加固，表面烘焙有石墨。具有密封性好、茎扭矩小和易于更换的特点。该盘根用作标准蒸气盘根。 用途：用于饱和蒸气、热油、石油基烃、阀、考克、吹灰机
810129 | 81 | 高温高压阀用超热盘根 | 尺寸:16毫米，每盒长度:3.6米，编号:315 | 盒 | 用于高温高压阀。 结构与特性： 高温高压阀用盘根。 在塑料芯线的周围用高品质石棉线双编织而成，并用蒙乃尔铜镍合金线加固，表面烘焙有石墨。具有密封性好、茎扭矩小和易于更换的特点。该盘根用作标准蒸气盘根。 用途：用于饱和蒸气、热油、石油基烃、阀、考克、吹灰机
810130 | 81 | 高温高压阀用超热盘根 | 尺寸:17.5毫米，每盒长度:3.6米，编号:315 | 盒 | 用于高温高压阀。 结构与特性： 高温高压阀用盘根。 在塑料芯线的周围用高品质石棉线双编织而成，并用蒙乃尔铜镍合金线加固，表面烘焙有石墨。具有密封性好、茎扭矩小和易于更换的特点。该盘根用作标准蒸气盘根。 用途：用于饱和蒸气、热油、石油基烃、阀、考克、吹灰机
810131 | 81 | 高温高压阀用超热盘根 | 尺寸:19毫米，每盒长度:3.6米，编号:315 | 盒 | 用于高温高压阀。 结构与特性： 高温高压阀用盘根。 在塑料芯线的周围用高品质石棉线双编织而成，并用蒙乃尔铜镍合金线加固，表面烘焙有石墨。具有密封性好、茎扭矩小和易于更换的特点。该盘根用作标准蒸气盘根。 用途：用于饱和蒸气、热油、石油基烃、阀、考克、吹灰机
810132 | 81 | 高温高压阀用超热盘根 | 尺寸:20.5毫米，每盒长度:3.6米，编号:315 | 盒 | 用于高温高压阀。 结构与特性： 高温高压阀用盘根。 在塑料芯线的周围用高品质石棉线双编织而成，并用蒙乃尔铜镍合金线加固，表面烘焙有石墨。具有密封性好、茎扭矩小和易于更换的特点。该盘根用作标准蒸气盘根。 用途：用于饱和蒸气、热油、石油基烃、阀、考克、吹灰机
810133 | 81 | 高温高压阀用超热盘根 | 尺寸:22毫米，每盒长度:3.6米，编号:315 | 盒 | 用于高温高压阀。 结构与特性： 高温高压阀用盘根。 在塑料芯线的周围用高品质石棉线双编织而成，并用蒙乃尔铜镍合金线加固，表面烘焙有石墨。具有密封性好、茎扭矩小和易于更换的特点。该盘根用作标准蒸气盘根。 用途：用于饱和蒸气、热油、石油基烃、阀、考克、吹灰机
810134 | 81 | 高温高压阀用超热盘根 | 尺寸:24毫米，每盒长度:3.6米，编号:315 | 盒 | 用于高温高压阀。 结构与特性： 高温高压阀用盘根。 在塑料芯线的周围用高品质石棉线双编织而成，并用蒙乃尔铜镍合金线加固，表面烘焙有石墨。具有密封性好、茎扭矩小和易于更换的特点。该盘根用作标准蒸气盘根。 用途：用于饱和蒸气、热油、石油基烃、阀、考克、吹灰机
810135 | 81 | 高温高压阀用超热盘根 | 尺寸:25.5毫米，每盒长度:3.6米，编号:315 | 盒 | 用于高温高压阀。 结构与特性： 高温高压阀用盘根。 在塑料芯线的周围用高品质石棉线双编织而成，并用蒙乃尔铜镍合金线加固，表面烘焙有石墨。具有密封性好、茎扭矩小和易于更换的特点。该盘根用作标准蒸气盘根。 用途：用于饱和蒸气、热油、石油基烃、阀、考克、吹灰机
810151 | 81 | 石墨带状阀用盘根 | 尺寸:0.38×12.7毫米，每盒长度:7.6米，编号:6650 | 卷 | 用于高温高压阀。 任意尺寸的带状盘根，用两侧为皱褶状的石墨薄片制成。可将其盘绕成任意尺寸的阀或泵的填料盒。 用途： 用于水、蒸气、油、石油气、溶剂、传热油、液化天然气、强酸和强碱。
810152 | 81 | 石墨带状阀用盘根 | 尺寸:0.38×25.4毫米，每盒长度:15.2米，编号:6650 | 卷 | 用于高温高压阀。 任意尺寸的带状盘根，用两侧为皱褶状的石墨薄片制成。可将其盘绕成任意尺寸的阀或泵的填料盒。 用途： 用于水、蒸气、油、石油气、溶剂、传热油、液化天然气、强酸和强碱。
810161 | 81 | 特殊聚四氟乙烯化学纤维盘根 | 尺寸:3 mm 每盒长度:3 m 编号:4507L | 盒 | 用于化学品阀。 用特殊的聚四氟乙烯加入高纯度石墨编织成的方型截面，且加入聚四氟乙烯保证特殊的润滑。 应用： 强酸，强碱，溶剂，油，煤气阀和高压气体阀。
810162 | 81 | 特殊聚四氟乙烯化学纤维盘根 | 尺寸:5 mm 每盒长度:3 m 编号:4507L | 盒 | 用于化学品阀。 用特殊的聚四氟乙烯加入高纯度石墨编织成的方型截面，且加入聚四氟乙烯保证特殊的润滑。 应用： 强酸，强碱，溶剂，油，煤气阀和高压气体阀。
810163 | 81 | 特殊聚四氟乙烯化学纤维盘根 | 尺寸:6.5 mm 每盒长度:3 m 编号:4507L | 盒 | 用于化学品阀。 用特殊的聚四氟乙烯加入高纯度石墨编织成的方型截面，且加入聚四氟乙烯保证特殊的润滑。 应用： 强酸，强碱，溶剂，油，煤气阀和高压气体阀。
810164 | 81 | 特殊聚四氟乙烯化学纤维盘根 | 尺寸:8 mm 每盒长度:3 m 编号:4507L | 盒 | 用于化学品阀。 用特殊的聚四氟乙烯加入高纯度石墨编织成的方型截面，且加入聚四氟乙烯保证特殊的润滑。 应用： 强酸，强碱，溶剂，油，煤气阀和高压气体阀。
810165 | 81 | 特殊聚四氟乙烯化学纤维盘根 | 尺寸:9.5 mm 每盒长度:3 m 编号:4507L | 盒 | 用于化学品阀。 用特殊的聚四氟乙烯加入高纯度石墨编织成的方型截面，且加入聚四氟乙烯保证特殊的润滑。 应用： 强酸，强碱，溶剂，油，煤气阀和高压气体阀。
810166 | 81 | 特殊聚四氟乙烯化学纤维盘根 | 尺寸:11 mm 每盒长度:3 m 编号:4507L | 盒 | 用于化学品阀。 用特殊的聚四氟乙烯加入高纯度石墨编织成的方型截面，且加入聚四氟乙烯保证特殊的润滑。 应用： 强酸，强碱，溶剂，油，煤气阀和高压气体阀。
810167 | 81 | 特殊聚四氟乙烯化学纤维盘根 | 尺寸:12.5 mm 每盒长度:3 m 编号:4507L | 盒 | 用于化学品阀。 用特殊的聚四氟乙烯加入高纯度石墨编织成的方型截面，且加入聚四氟乙烯保证特殊的润滑。 应用： 强酸，强碱，溶剂，油，煤气阀和高压气体阀。
810168 | 81 | 特殊聚四氟乙烯化学纤维盘根 | 尺寸:14.5 mm 每盒长度:3 m 编号:4507L | 盒 | 用于化学品阀。 用特殊的聚四氟乙烯加入高纯度石墨编织成的方型截面，且加入聚四氟乙烯保证特殊的润滑。 应用： 强酸，强碱，溶剂，油，煤气阀和高压气体阀。
810169 | 81 | 特殊聚四氟乙烯化学纤维盘根 | 尺寸:16 mm 每盒长度:3 m 编号:4507L | 盒 | 用于化学品阀。 用特殊的聚四氟乙烯加入高纯度石墨编织成的方型截面，且加入聚四氟乙烯保证特殊的润滑。 应用： 强酸，强碱，溶剂，油，煤气阀和高压气体阀。
810170 | 81 | 特殊聚四氟乙烯化学纤维盘根 | 尺寸:17.5 mm 每盒长度:3 m 编号:4507L | 盒 | 用于化学品阀。 用特殊的聚四氟乙烯加入高纯度石墨编织成的方型截面，且加入聚四氟乙烯保证特殊的润滑。 应用： 强酸，强碱，溶剂，油，煤气阀和高压气体阀。
810171 | 81 | 特殊聚四氟乙烯化学纤维盘根 | 尺寸:19 mm 每盒长度:3 m 编号:4507L | 盒 | 用于化学品阀。 用特殊的聚四氟乙烯加入高纯度石墨编织成的方型截面，且加入聚四氟乙烯保证特殊的润滑。 应用： 强酸，强碱，溶剂，油，煤气阀和高压气体阀。
810172 | 81 | 特殊聚四氟乙烯化学纤维盘根 | 尺寸:20.5 mm 每盒长度:3 m 编号:4507L | 盒 | 用于化学品阀。 用特殊的聚四氟乙烯加入高纯度石墨编织成的方型截面，且加入聚四氟乙烯保证特殊的润滑。 应用： 强酸，强碱，溶剂，油，煤气阀和高压气体阀。
810173 | 81 | 特殊聚四氟乙烯化学纤维盘根 | 尺寸:22 mm 每盒长度:3 m 编号:4507L | 盒 | 用于化学品阀。 用特殊的聚四氟乙烯加入高纯度石墨编织成的方型截面，且加入聚四氟乙烯保证特殊的润滑。 应用： 强酸，强碱，溶剂，油，煤气阀和高压气体阀。
810174 | 81 | 特殊聚四氟乙烯化学纤维盘根 | 尺寸:24 mm 每盒长度:3 m 编号:4507L | 盒 | 用于化学品阀。 用特殊的聚四氟乙烯加入高纯度石墨编织成的方型截面，且加入聚四氟乙烯保证特殊的润滑。 应用： 强酸，强碱，溶剂，油，煤气阀和高压气体阀。
810175 | 81 | 特殊聚四氟乙烯化学纤维盘根 | 尺寸:25.5 mm 每盒长度:3 m 编号:4507L | 盒 | 用于化学品阀。 用特殊的聚四氟乙烯加入高纯度石墨编织成的方型截面，且加入聚四氟乙烯保证特殊的润滑。 应用： 强酸，强碱，溶剂，油，煤气阀和高压气体阀。
810181 | 81 | 旋转及往复轴用蒸汽盘根 | 尺寸:3 mm 每盒长度:20 m 编号:200 | 盒 | 应用于饱和蒸汽. 用特殊润滑剂处理特殊性质值的石棉纤维盘根，外覆加入润滑剂的合金箔，以保证与轴的很好配合。提供良好的热传导性确保良好的运行状态。 应用： 水，饱和蒸汽，甲板机械和各种蒸汽机活塞杆。
810182 | 81 | 旋转及往复轴用蒸汽盘根 | 尺寸:5 mm 每盒长度:20 m 编号:200 | 盒 | 应用于饱和蒸汽. 用特殊润滑剂处理特殊性质值的石棉纤维盘根，外覆加入润滑剂的合金箔，以保证与轴的很好配合。提供良好的热传导性确保良好的运行状态。 应用： 水，饱和蒸汽，甲板机械和各种蒸汽机活塞杆。
810183 | 81 | 旋转及往复轴用蒸汽盘根 | 尺寸:6.5 mm 每盒长度:20 m 编号:200 | 盒 | 应用于饱和蒸汽. 用特殊润滑剂处理特殊性质值的石棉纤维盘根，外覆加入润滑剂的合金箔，以保证与轴的很好配合。提供良好的热传导性确保良好的运行状态。 应用： 水，饱和蒸汽，甲板机械和各种蒸汽机活塞杆。
810184 | 81 | 旋转及往复轴用蒸汽盘根 | 尺寸:8 mm 每盒长度:3.6 m 编号:200 | 盒 | 应用于饱和蒸汽. 用特殊润滑剂处理特殊性质值的石棉纤维盘根，外覆加入润滑剂的合金箔，以保证与轴的很好配合。提供良好的热传导性确保良好的运行状态。 应用： 水，饱和蒸汽，甲板机械和各种蒸汽机活塞杆。
810185 | 81 | 旋转及往复轴用蒸汽盘根 | 尺寸:9.5 mm 每盒长度:3.6 m 编号:200 | 盒 | 应用于饱和蒸汽. 用特殊润滑剂处理特殊性质值的石棉纤维盘根，外覆加入润滑剂的合金箔，以保证与轴的很好配合。提供良好的热传导性确保良好的运行状态。 应用： 水，饱和蒸汽，甲板机械和各种蒸汽机活塞杆。
810186 | 81 | 旋转及往复轴用蒸汽盘根 | 尺寸:11 mm 每盒长度:3.6 m 编号:200 | 盒 | 应用于饱和蒸汽. 用特殊润滑剂处理特殊性质值的石棉纤维盘根，外覆加入润滑剂的合金箔，以保证与轴的很好配合。提供良好的热传导性确保良好的运行状态。 应用： 水，饱和蒸汽，甲板机械和各种蒸汽机活塞杆。
810187 | 81 | 旋转及往复轴用蒸汽盘根 | 尺寸:12.5 mm 每盒长度:3.6 m 编号:200 | 盒 | 应用于饱和蒸汽. 用特殊润滑剂处理特殊性质值的石棉纤维盘根，外覆加入润滑剂的合金箔，以保证与轴的很好配合。提供良好的热传导性确保良好的运行状态。 应用： 水，饱和蒸汽，甲板机械和各种蒸汽机活塞杆。
810188 | 81 | 旋转及往复轴用蒸汽盘根 | 尺寸:14.5 mm 每盒长度:3.6 m 编号:200 | 盒 | 应用于饱和蒸汽. 用特殊润滑剂处理特殊性质值的石棉纤维盘根，外覆加入润滑剂的合金箔，以保证与轴的很好配合。提供良好的热传导性确保良好的运行状态。 应用： 水，饱和蒸汽，甲板机械和各种蒸汽机活塞杆。
810189 | 81 | 旋转及往复轴用蒸汽盘根 | 尺寸:16 mm 每盒长度:3.6 m 编号:200 | 盒 | 应用于饱和蒸汽. 用特殊润滑剂处理特殊性质值的石棉纤维盘根，外覆加入润滑剂的合金箔，以保证与轴的很好配合。提供良好的热传导性确保良好的运行状态。 应用： 水，饱和蒸汽，甲板机械和各种蒸汽机活塞杆。
810190 | 81 | 旋转及往复轴用蒸汽盘根 | 尺寸:17.5 mm 每盒长度:3.6 m 编号:200 | 盒 | 应用于饱和蒸汽. 用特殊润滑剂处理特殊性质值的石棉纤维盘根，外覆加入润滑剂的合金箔，以保证与轴的很好配合。提供良好的热传导性确保良好的运行状态。 应用： 水，饱和蒸汽，甲板机械和各种蒸汽机活塞杆。
810191 | 81 | 旋转及往复轴用蒸汽盘根 | 尺寸:19 mm 每盒长度:3.6 m 编号:200 | 盒 | 应用于饱和蒸汽. 用特殊润滑剂处理特殊性质值的石棉纤维盘根，外覆加入润滑剂的合金箔，以保证与轴的很好配合。提供良好的热传导性确保良好的运行状态。 应用： 水，饱和蒸汽，甲板机械和各种蒸汽机活塞杆。
810192 | 81 | 旋转及往复轴用蒸汽盘根 | 尺寸:20.5 mm 每盒长度:3.6 m 编号:200 | 盒 | 应用于饱和蒸汽. 用特殊润滑剂处理特殊性质值的石棉纤维盘根，外覆加入润滑剂的合金箔，以保证与轴的很好配合。提供良好的热传导性确保良好的运行状态。 应用： 水，饱和蒸汽，甲板机械和各种蒸汽机活塞杆。
810193 | 81 | 旋转及往复轴用蒸汽盘根 | 尺寸:22 mm 每盒长度:3.6 m 编号:200 | 盒 | 应用于饱和蒸汽. 用特殊润滑剂处理特殊性质值的石棉纤维盘根，外覆加入润滑剂的合金箔，以保证与轴的很好配合。提供良好的热传导性确保良好的运行状态。 应用： 水，饱和蒸汽，甲板机械和各种蒸汽机活塞杆。
810194 | 81 | 旋转及往复轴用蒸汽盘根 | 尺寸:24 mm 每盒长度:3.6 m 编号:200 | 盒 | 应用于饱和蒸汽. 用特殊润滑剂处理特殊性质值的石棉纤维盘根，外覆加入润滑剂的合金箔，以保证与轴的很好配合。提供良好的热传导性确保良好的运行状态。 应用： 水，饱和蒸汽，甲板机械和各种蒸汽机活塞杆。
810195 | 81 | 旋转及往复轴用蒸汽盘根 | 尺寸:25.5mm 每盒长度:3.6 m 编号:200 | 盒 | 应用于饱和蒸汽. 用特殊润滑剂处理特殊性质值的石棉纤维盘根，外覆加入润滑剂的合金箔，以保证与轴的很好配合。提供良好的热传导性确保良好的运行状态。 应用： 水，饱和蒸汽，甲板机械和各种蒸汽机活塞杆。
810201 | 81 | 淡水及海水用盘根 | 尺寸:3mm 每盒长度:20m 编号:426 | 盒 | 适用于淡水及海水系统。 通过注入高品质的纤维和白油脂编织成的光纤制成。给轴提供良好的状态，良好的弹性，使轴保持较小的磨损状态，已经广泛的应用于船舶艉管。 应用： 淡水，海水,艉管及泵类。
810202 | 81 | 淡水及海水用盘根 | 尺寸:5mm 每盒长度:20 m 编号:426 | 盒 | 适用于淡水及海水系统。 通过注入高品质的纤维和白油脂编织成的光纤制成。给轴提供良好的状态，良好的弹性，使轴保持较小的磨损状态，已经广泛的应用于船舶艉管。 应用： 淡水，海水,艉管及泵类。
810203 | 81 | 淡水及海水用盘根 | 尺寸:6.5mm 每盒长度:20 m 编号:426 | 盒 | 适用于淡水及海水系统。 通过注入高品质的纤维和白油脂编织成的光纤制成。给轴提供良好的状态，良好的弹性，使轴保持较小的磨损状态，已经广泛的应用于船舶艉管。 应用： 淡水，海水,艉管及泵类。
810204 | 81 | 淡水及海水用盘根 | 尺寸:8mm 每盒长度:3.6 m 编号:426 | 盒 | 适用于淡水及海水系统。 通过注入高品质的纤维和白油脂编织成的光纤制成。给轴提供良好的状态，良好的弹性，使轴保持较小的磨损状态，已经广泛的应用于船舶艉管。 应用： 淡水，海水,艉管及泵类。
810205 | 81 | 淡水及海水用盘根 | 尺寸:9.5mm 每盒长度:3.6 m 编号:426 | 盒 | 适用于淡水及海水系统。 通过注入高品质的纤维和白油脂编织成的光纤制成。给轴提供良好的状态，良好的弹性，使轴保持较小的磨损状态，已经广泛的应用于船舶艉管。 应用： 淡水，海水,艉管及泵类。
810206 | 81 | 淡水及海水用盘根 | 尺寸:11mm 每盒长度:3.6 m 编号:426 | 盒 | 适用于淡水及海水系统。 通过注入高品质的纤维和白油脂编织成的光纤制成。给轴提供良好的状态，良好的弹性，使轴保持较小的磨损状态，已经广泛的应用于船舶艉管。 应用： 淡水，海水,艉管及泵类。
810207 | 81 | 淡水及海水用盘根 | 尺寸:12.5mm 每盒长度:3.6 m 编号:426 | 盒 | 适用于淡水及海水系统。 通过注入高品质的纤维和白油脂编织成的光纤制成。给轴提供良好的状态，良好的弹性，使轴保持较小的磨损状态，已经广泛的应用于船舶艉管。 应用： 淡水，海水,艉管及泵类。
810208 | 81 | 淡水及海水用盘根 | 尺寸:14.5mm 每盒长度:3.6 m 编号:426 | 盒 | 适用于淡水及海水系统。 通过注入高品质的纤维和白油脂编织成的光纤制成。给轴提供良好的状态，良好的弹性，使轴保持较小的磨损状态，已经广泛的应用于船舶艉管。 应用： 淡水，海水,艉管及泵类。
810209 | 81 | 淡水及海水用盘根 | 尺寸:16mm 每盒长度:3.6 m 编号:426 | 盒 | 适用于淡水及海水系统。 通过注入高品质的纤维和白油脂编织成的光纤制成。给轴提供良好的状态，良好的弹性，使轴保持较小的磨损状态，已经广泛的应用于船舶艉管。 应用： 淡水，海水,艉管及泵类。
810210 | 81 | 淡水及海水用盘根 | 尺寸:17.5mm 每盒长度:3.6 m 编号:426 | 盒 | 适用于淡水及海水系统。 通过注入高品质的纤维和白油脂编织成的光纤制成。给轴提供良好的状态，良好的弹性，使轴保持较小的磨损状态，已经广泛的应用于船舶艉管。 应用： 淡水，海水,艉管及泵类。
810211 | 81 | 淡水及海水用盘根 | 尺寸:19mm 每盒长度:3.6 m 编号:426 | 盒 | 适用于淡水及海水系统。 通过注入高品质的纤维和白油脂编织成的光纤制成。给轴提供良好的状态，良好的弹性，使轴保持较小的磨损状态，已经广泛的应用于船舶艉管。 应用： 淡水，海水,艉管及泵类。
810212 | 81 | 淡水及海水用盘根 | 尺寸:20.5mm 每盒长度:3.6 m 编号:426 | 盒 | 适用于淡水及海水系统。 通过注入高品质的纤维和白油脂编织成的光纤制成。给轴提供良好的状态，良好的弹性，使轴保持较小的磨损状态，已经广泛的应用于船舶艉管。 应用： 淡水，海水,艉管及泵类。
810213 | 81 | 淡水及海水用盘根 | 尺寸:22mm 每盒长度:3.6 m 编号:426 | 盒 | 适用于淡水及海水系统。 通过注入高品质的纤维和白油脂编织成的光纤制成。给轴提供良好的状态，良好的弹性，使轴保持较小的磨损状态，已经广泛的应用于船舶艉管。 应用： 淡水，海水,艉管及泵类。
810214 | 81 | 淡水及海水用盘根 | 尺寸:24mm 每盒长度:3.6 m 编号:426 | 盒 | 适用于淡水及海水系统。 通过注入高品质的纤维和白油脂编织成的光纤制成。给轴提供良好的状态，良好的弹性，使轴保持较小的磨损状态，已经广泛的应用于船舶艉管。 应用： 淡水，海水,艉管及泵类。
810215 | 81 | 淡水及海水用盘根 | 尺寸:25.5mm 每盒长度:3.6 m 编号:426 | 盒 | 适用于淡水及海水系统。 通过注入高品质的纤维和白油脂编织成的光纤制成。给轴提供良好的状态，良好的弹性，使轴保持较小的磨损状态，已经广泛的应用于船舶艉管。 应用： 淡水，海水,艉管及泵类。
810221 | 81 | 淡水及海水聚四氟乙烯盘根 | 尺寸:3毫米，每盒长度:20米，编号:426F | 盒 | 用于淡水和海水。 高级树脂纤维盘根，浸渍聚四氟乙烯分散剂和白色油脂，并进行方形编织。该盘根被广泛使用，用作船艉管盘根时具有很高的可靠性。 性能： 温度 80℃ 压力：0.6兆帕（6.5公斤力/平方厘米） 速率：10米/秒 压速：3.4兆帕*米/秒 应用：用于水、海水、船艉
810222 | 81 | 淡水及海水聚四氟乙烯盘根 | 尺寸:5毫米，每盒长度:20米，编号:426F | 盒 | 用于淡水和海水。 高级树脂纤维盘根，浸渍聚四氟乙烯分散剂和白色油脂，并进行方形编织。该盘根被广泛使用，用作船艉管盘根时具有很高的可靠性。 性能： 温度 80℃ 压力：0.6兆帕（6.5公斤力/平方厘米） 速率：10米/秒 压速：3.4兆帕*米/秒 应用：用于水、海水、船艉
810223 | 81 | 淡水及海水聚四氟乙烯盘根 | 尺寸:6.5毫米，每盒长度:20米，编号:426F | 盒 | 用于淡水和海水。 高级树脂纤维盘根，浸渍聚四氟乙烯分散剂和白色油脂，并进行方形编织。该盘根被广泛使用，用作船艉管盘根时具有很高的可靠性。 性能： 温度 80℃ 压力：0.6兆帕（6.5公斤力/平方厘米） 速率：10米/秒 压速：3.4兆帕*米/秒 应用：用于水、海水、船艉
810224 | 81 | 淡水及海水聚四氟乙烯盘根 | 尺寸:8毫米，每盒长度:3.6米，编号:426F | 盒 | 用于淡水和海水。 高级树脂纤维盘根，浸渍聚四氟乙烯分散剂和白色油脂，并进行方形编织。该盘根被广泛使用，用作船艉管盘根时具有很高的可靠性。 性能： 温度 80℃ 压力：0.6兆帕（6.5公斤力/平方厘米） 速率：10米/秒 压速：3.4兆帕*米/秒 应用：用于水、海水、船艉
810225 | 81 | 淡水及海水聚四氟乙烯盘根 | 尺寸:9.5毫米，每盒长度:3.6米，编号:426F | 盒 | 用于淡水和海水。 高级树脂纤维盘根，浸渍聚四氟乙烯分散剂和白色油脂，并进行方形编织。该盘根被广泛使用，用作船艉管盘根时具有很高的可靠性。 性能： 温度 80℃ 压力：0.6兆帕（6.5公斤力/平方厘米） 速率：10米/秒 压速：3.4兆帕*米/秒 应用：用于水、海水、船艉
810226 | 81 | 淡水及海水聚四氟乙烯盘根 | 尺寸:11毫米，每盒长度:3.6米，编号:426F | 盒 | 用于淡水和海水。 高级树脂纤维盘根，浸渍聚四氟乙烯分散剂和白色油脂，并进行方形编织。该盘根被广泛使用，用作船艉管盘根时具有很高的可靠性。 性能： 温度 80℃ 压力：0.6兆帕（6.5公斤力/平方厘米） 速率：10米/秒 压速：3.4兆帕*米/秒 应用：用于水、海水、船艉
810227 | 81 | 淡水及海水聚四氟乙烯盘根 | 尺寸:12.5毫米，每盒长度:3.6米，编号:426F | 盒 | 用于淡水和海水。 高级树脂纤维盘根，浸渍聚四氟乙烯分散剂和白色油脂，并进行方形编织。该盘根被广泛使用，用作船艉管盘根时具有很高的可靠性。 性能： 温度 80℃ 压力：0.6兆帕（6.5公斤力/平方厘米） 速率：10米/秒 压速：3.4兆帕*米/秒 应用：用于水、海水、船艉
810228 | 81 | 淡水及海水聚四氟乙烯盘根 | 尺寸:14.5毫米，每盒长度:3.6米，编号:426F | 盒 | 用于淡水和海水。 高级树脂纤维盘根，浸渍聚四氟乙烯分散剂和白色油脂，并进行方形编织。该盘根被广泛使用，用作船艉管盘根时具有很高的可靠性。 性能： 温度 80℃ 压力：0.6兆帕（6.5公斤力/平方厘米） 速率：10米/秒 压速：3.4兆帕*米/秒 应用：用于水、海水、船艉
810229 | 81 | 淡水及海水聚四氟乙烯盘根 | 尺寸:16毫米，每盒长度:3.6米，编号:426F | 盒 | 用于淡水和海水。 高级树脂纤维盘根，浸渍聚四氟乙烯分散剂和白色油脂，并进行方形编织。该盘根被广泛使用，用作船艉管盘根时具有很高的可靠性。 性能： 温度 80℃ 压力：0.6兆帕（6.5公斤力/平方厘米） 速率：10米/秒 压速：3.4兆帕*米/秒 应用：用于水、海水、船艉
810230 | 81 | 淡水及海水聚四氟乙烯盘根 | 尺寸:17.5毫米，每盒长度:3.6米，编号:426F | 盒 | 用于淡水和海水。 高级树脂纤维盘根，浸渍聚四氟乙烯分散剂和白色油脂，并进行方形编织。该盘根被广泛使用，用作船艉管盘根时具有很高的可靠性。 性能： 温度 80℃ 压力：0.6兆帕（6.5公斤力/平方厘米） 速率：10米/秒 压速：3.4兆帕*米/秒 应用：用于水、海水、船艉
810231 | 81 | 淡水及海水聚四氟乙烯盘根 | 尺寸:19毫米，每盒长度:3.6米，编号:426F | 盒 | 用于淡水和海水。 高级树脂纤维盘根，浸渍聚四氟乙烯分散剂和白色油脂，并进行方形编织。该盘根被广泛使用，用作船艉管盘根时具有很高的可靠性。 性能： 温度 80℃ 压力：0.6兆帕（6.5公斤力/平方厘米） 速率：10米/秒 压速：3.4兆帕*米/秒 应用：用于水、海水、船艉
810232 | 81 | 淡水及海水聚四氟乙烯盘根 | 尺寸:20.5毫米，每盒长度:3.6米，编号:426F | 盒 | 用于淡水和海水。 高级树脂纤维盘根，浸渍聚四氟乙烯分散剂和白色油脂，并进行方形编织。该盘根被广泛使用，用作船艉管盘根时具有很高的可靠性。 性能： 温度 80℃ 压力：0.6兆帕（6.5公斤力/平方厘米） 速率：10米/秒 压速：3.4兆帕*米/秒 应用：用于水、海水、船艉
810233 | 81 | 淡水及海水聚四氟乙烯盘根 | 尺寸:22毫米，每盒长度:3.6米，编号:426F | 盒 | 用于淡水和海水。 高级树脂纤维盘根，浸渍聚四氟乙烯分散剂和白色油脂，并进行方形编织。该盘根被广泛使用，用作船艉管盘根时具有很高的可靠性。 性能： 温度 80℃ 压力：0.6兆帕（6.5公斤力/平方厘米） 速率：10米/秒 压速：3.4兆帕*米/秒 应用：用于水、海水、船艉
810234 | 81 | 淡水及海水聚四氟乙烯盘根 | 尺寸:24毫米，每盒长度:3.6米，编号:426F | 盒 | 用于淡水和海水。 高级树脂纤维盘根，浸渍聚四氟乙烯分散剂和白色油脂，并进行方形编织。该盘根被广泛使用，用作船艉管盘根时具有很高的可靠性。 性能： 温度 80℃ 压力：0.6兆帕（6.5公斤力/平方厘米） 速率：10米/秒 压速：3.4兆帕*米/秒 应用：用于水、海水、船艉
810235 | 81 | 淡水及海水聚四氟乙烯盘根 | 尺寸:25.5毫米，每盒长度:3.6米，编号:426F | 盒 | 用于淡水和海水。 高级树脂纤维盘根，浸渍聚四氟乙烯分散剂和白色油脂，并进行方形编织。该盘根被广泛使用，用作船艉管盘根时具有很高的可靠性。 性能： 温度 80℃ 压力：0.6兆帕（6.5公斤力/平方厘米） 速率：10米/秒 压速：3.4兆帕*米/秒 应用：用于水、海水、船艉
810241 | 81 | 回转往复动轴用石墨石棉盘根 | 尺寸:3mm 每盒长度:20 m 编号:406 | 盒 | 用于淡水、海水及油。 高级石棉纱盘根，用石墨和特殊润滑剂处理，方形截面。用于经济性密封和盘根。 应用： 普通用途水泵。
810242 | 81 | 回转往复动轴用石墨石棉盘根 | 尺寸:5mm 每盒长度:20 m 编号:406 | 盒 | 用于淡水、海水及油。 高级石棉纱盘根，用石墨和特殊润滑剂处理，方形截面。用于经济性密封和盘根。 应用： 普通用途水泵。
810243 | 81 | 回转往复动轴用石墨石棉盘根 | 尺寸:6.5mm 每盒长度:20 m 编号:406 | 盒 | 用于淡水、海水及油。 高级石棉纱盘根，用石墨和特殊润滑剂处理，方形截面。用于经济性密封和盘根。 应用： 普通用途水泵。
810244 | 81 | 回转往复动轴用石墨石棉盘根 | 尺寸:8mm 每盒长度:3.6 m 编号:406 | 盒 | 用于淡水、海水及油。 高级石棉纱盘根，用石墨和特殊润滑剂处理，方形截面。用于经济性密封和盘根。 应用： 普通用途水泵。
810245 | 81 | 回转往复动轴用石墨石棉盘根 | 尺寸:9.5mm 每盒长度:3.6 m 编号:406 | 盒 | 用于淡水、海水及油。 高级石棉纱盘根，用石墨和特殊润滑剂处理，方形截面。用于经济性密封和盘根。 应用： 普通用途水泵。
810246 | 81 | 回转往复动轴用石墨石棉盘根 | 尺寸:11mm 每盒长度:3.6 m 编号:406 | 盒 | 用于淡水、海水及油。 高级石棉纱盘根，用石墨和特殊润滑剂处理，方形截面。用于经济性密封和盘根。 应用： 普通用途水泵。
810247 | 81 | 回转往复动轴用石墨石棉盘根 | 尺寸:12.5mm 每盒长度:3.6 m 编号:406 | 盒 | 用于淡水、海水及油。 高级石棉纱盘根，用石墨和特殊润滑剂处理，方形截面。用于经济性密封和盘根。 应用： 普通用途水泵。
810248 | 81 | 回转往复动轴用石墨石棉盘根 | 尺寸:14.5mm 每盒长度:3.6 m 编号:406 | 盒 | 用于淡水、海水及油。 高级石棉纱盘根，用石墨和特殊润滑剂处理，方形截面。用于经济性密封和盘根。 应用： 普通用途水泵。
810249 | 81 | 回转往复动轴用石墨石棉盘根 | 尺寸:16mm 每盒长度:3.6 m 编号:406 | 盒 | 用于淡水、海水及油。 高级石棉纱盘根，用石墨和特殊润滑剂处理，方形截面。用于经济性密封和盘根。 应用： 普通用途水泵。
810250 | 81 | 回转往复动轴用石墨石棉盘根 | 尺寸:17.5mm 每盒长度:3.6 m 编号:406 | 盒 | 用于淡水、海水及油。 高级石棉纱盘根，用石墨和特殊润滑剂处理，方形截面。用于经济性密封和盘根。 应用： 普通用途水泵。
810251 | 81 | 回转往复动轴用石墨石棉盘根 | 尺寸:19mm 每盒长度:3.6 m 编号:406 | 盒 | 用于淡水、海水及油。 高级石棉纱盘根，用石墨和特殊润滑剂处理，方形截面。用于经济性密封和盘根。 应用： 普通用途水泵。
810252 | 81 | 回转往复动轴用石墨石棉盘根 | 尺寸:20.5mm 每盒长度:3.6 m 编号:406 | 盒 | 用于淡水、海水及油。 高级石棉纱盘根，用石墨和特殊润滑剂处理，方形截面。用于经济性密封和盘根。 应用： 普通用途水泵。
810253 | 81 | 回转往复动轴用石墨石棉盘根 | 尺寸:22mm 每盒长度:3.6 m 编号:406 | 盒 | 用于淡水、海水及油。 高级石棉纱盘根，用石墨和特殊润滑剂处理，方形截面。用于经济性密封和盘根。 应用： 普通用途水泵。
810254 | 81 | 回转往复动轴用石墨石棉盘根 | 尺寸:24mm 每盒长度:3.6 m 编号:406 | 盒 | 用于淡水、海水及油。 高级石棉纱盘根，用石墨和特殊润滑剂处理，方形截面。用于经济性密封和盘根。 应用： 普通用途水泵。
810255 | 81 | 回转往复动轴用石墨石棉盘根 | 尺寸:25.5mm 每盒长度:3.6 m 编号:406 | 盒 | 用于淡水、海水及油。 高级石棉纱盘根，用石墨和特殊润滑剂处理，方形截面。用于经济性密封和盘根。 应用： 普通用途水泵。
810261 | 81 | 回转往复动轴用半金属石棉盘根 | 尺寸:3mm 每盒长度:20 m 编号:410L | 盒 | 用于淡水、海水及油。 高级石棉盘根，加入石墨合特殊抗热润滑剂，加入合金丝方形编织以降低摩擦。广泛应用于回转泵和往复泵。 应用： 普通用途水泵，通用油泵和往复泵。
810262 | 81 | 回转往复动轴用半金属石棉盘根 | 尺寸:5mm 每盒长度:20 m 编号:410L | 盒 | 用于淡水、海水及油。 高级石棉盘根，加入石墨合特殊抗热润滑剂，加入合金丝方形编织以降低摩擦。广泛应用于回转泵和往复泵。 应用： 普通用途水泵，通用油泵和往复泵。
810263 | 81 | 回转往复动轴用半金属石棉盘根 | 尺寸:6.5mm 每盒长度:20 m 编号:410L | 盒 | 用于淡水、海水及油。 高级石棉盘根，加入石墨合特殊抗热润滑剂，加入合金丝方形编织以降低摩擦。广泛应用于回转泵和往复泵。 应用： 普通用途水泵，通用油泵和往复泵。
810264 | 81 | 回转往复动轴用半金属石棉盘根 | 尺寸:8mm 每盒长度:3.6 m 编号:410L | 盒 | 用于淡水、海水及油。 高级石棉盘根，加入石墨合特殊抗热润滑剂，加入合金丝方形编织以降低摩擦。广泛应用于回转泵和往复泵。 应用： 普通用途水泵，通用油泵和往复泵。
810265 | 81 | 回转往复动轴用半金属石棉盘根 | 尺寸:9.5mm 每盒长度:3.6 m 编号:410L | 盒 | 用于淡水、海水及油。 高级石棉盘根，加入石墨合特殊抗热润滑剂，加入合金丝方形编织以降低摩擦。广泛应用于回转泵和往复泵。 应用： 普通用途水泵，通用油泵和往复泵。
810266 | 81 | 回转往复动轴用半金属石棉盘根 | 尺寸:11mm 每盒长度:3.6 m 编号:410L | 盒 | 用于淡水、海水及油。 高级石棉盘根，加入石墨合特殊抗热润滑剂，加入合金丝方形编织以降低摩擦。广泛应用于回转泵和往复泵。 应用： 普通用途水泵，通用油泵和往复泵。
810267 | 81 | 回转往复动轴用半金属石棉盘根 | 尺寸:12.5mm 每盒长度:3.6 m 编号:410L | 盒 | 用于淡水、海水及油。 高级石棉盘根，加入石墨合特殊抗热润滑剂，加入合金丝方形编织以降低摩擦。广泛应用于回转泵和往复泵。 应用： 普通用途水泵，通用油泵和往复泵。
810268 | 81 | 回转往复动轴用半金属石棉盘根 | 尺寸:14.5mm 每盒长度:3.6 m 编号:410L | 盒 | 用于淡水、海水及油。 高级石棉盘根，加入石墨合特殊抗热润滑剂，加入合金丝方形编织以降低摩擦。广泛应用于回转泵和往复泵。 应用： 普通用途水泵，通用油泵和往复泵。
810269 | 81 | 回转往复动轴用半金属石棉盘根 | 尺寸:16mm 每盒长度:3.6 m 编号:410L | 盒 | 用于淡水、海水及油。 高级石棉盘根，加入石墨合特殊抗热润滑剂，加入合金丝方形编织以降低摩擦。广泛应用于回转泵和往复泵。 应用： 普通用途水泵，通用油泵和往复泵。
810270 | 81 | 回转往复动轴用半金属石棉盘根 | 尺寸:17.5mm 每盒长度:3.6 m 编号:410L | 盒 | 用于淡水、海水及油。 高级石棉盘根，加入石墨合特殊抗热润滑剂，加入合金丝方形编织以降低摩擦。广泛应用于回转泵和往复泵。 应用： 普通用途水泵，通用油泵和往复泵。
810271 | 81 | 回转往复动轴用半金属石棉盘根 | 尺寸:19mm 每盒长度:3.6 m 编号:410L | 盒 | 用于淡水、海水及油。 高级石棉盘根，加入石墨合特殊抗热润滑剂，加入合金丝方形编织以降低摩擦。广泛应用于回转泵和往复泵。 应用： 普通用途水泵，通用油泵和往复泵。
810272 | 81 | 回转往复动轴用半金属石棉盘根 | 尺寸:20.5mm 每盒长度:3.6 m 编号:410L | 盒 | 用于淡水、海水及油。 高级石棉盘根，加入石墨合特殊抗热润滑剂，加入合金丝方形编织以降低摩擦。广泛应用于回转泵和往复泵。 应用： 普通用途水泵，通用油泵和往复泵。
810273 | 81 | 回转往复动轴用半金属石棉盘根 | 尺寸:22mm 每盒长度:3.6 m 编号:410L | 盒 | 用于淡水、海水及油。 高级石棉盘根，加入石墨合特殊抗热润滑剂，加入合金丝方形编织以降低摩擦。广泛应用于回转泵和往复泵。 应用： 普通用途水泵，通用油泵和往复泵。
810274 | 81 | 回转往复动轴用半金属石棉盘根 | 尺寸:24mm 每盒长度:3.6 m 编号:410L | 盒 | 用于淡水、海水及油。 高级石棉盘根，加入石墨合特殊抗热润滑剂，加入合金丝方形编织以降低摩擦。广泛应用于回转泵和往复泵。 应用： 普通用途水泵，通用油泵和往复泵。
810275 | 81 | 回转往复动轴用半金属石棉盘根 | 尺寸:25.5mm 每盒长度:3.6 m 编号:410L | 盒 | 用于淡水、海水及油。 高级石棉盘根，加入石墨合特殊抗热润滑剂，加入合金丝方形编织以降低摩擦。广泛应用于回转泵和往复泵。 应用： 普通用途水泵，通用油泵和往复泵。
810281 | 81 | 回转往复动轴用金属盘根（热水用） | 尺寸:3毫米，每盒长度:3.6米，编号:436 | 盒 | 用于热水。 用带有特殊润滑油的耐磨合金制成，并将金属箔片扭曲成电缆形状。由于其好的散热性能，该盘根更用于高温高压高速泵。通常与4526L结合使用。 性能： 温度 200℃ 压力：1.6兆帕（16公斤力/平方厘米） 速率：20米/秒 压速：14.7兆帕*米/秒（150公斤力/平方厘米*
810282 | 81 | 回转往复动轴用金属盘根（热水用） | 尺寸:5毫米，每盒长度:3.6米，编号:436 | 盒 | 用于热水。 用带有特殊润滑油的耐磨合金制成，并将金属箔片扭曲成电缆形状。由于其好的散热性能，该盘根更用于高温高压高速泵。通常与4526L结合使用。 性能： 温度 200℃ 压力：1.6兆帕（16公斤力/平方厘米） 速率：20米/秒 压速：14.7兆帕*米/秒（150公斤力/平方厘米*
810283 | 81 | 回转往复动轴用金属盘根（热水用） | 尺寸:6.5毫米，每盒长度:3.6米，编号:436 | 盒 | 用于热水。 用带有特殊润滑油的耐磨合金制成，并将金属箔片扭曲成电缆形状。由于其好的散热性能，该盘根更用于高温高压高速泵。通常与4526L结合使用。 性能： 温度 200℃ 压力：1.6兆帕（16公斤力/平方厘米） 速率：20米/秒 压速：14.7兆帕*米/秒（150公斤力/平方厘米*
810284 | 81 | 回转往复动轴用金属盘根（热水用） | 尺寸:8毫米，每盒长度:3.6米，编号:436 | 盒 | 用于热水。 用带有特殊润滑油的耐磨合金制成，并将金属箔片扭曲成电缆形状。由于其好的散热性能，该盘根更用于高温高压高速泵。通常与4526L结合使用。 性能： 温度 200℃ 压力：1.6兆帕（16公斤力/平方厘米） 速率：20米/秒 压速：14.7兆帕*米/秒（150公斤力/平方厘米*
810285 | 81 | 回转往复动轴用金属盘根（热水用） | 尺寸:9.5毫米，每盒长度:3.6米，编号:436 | 盒 | 用于热水。 用带有特殊润滑油的耐磨合金制成，并将金属箔片扭曲成电缆形状。由于其好的散热性能，该盘根更用于高温高压高速泵。通常与4526L结合使用。 性能： 温度 200℃ 压力：1.6兆帕（16公斤力/平方厘米） 速率：20米/秒 压速：14.7兆帕*米/秒（150公斤力/平方厘米*
810286 | 81 | 回转往复动轴用金属盘根（热水用） | 尺寸:11毫米，每盒长度:3.6米，编号:436 | 盒 | 用于热水。 用带有特殊润滑油的耐磨合金制成，并将金属箔片扭曲成电缆形状。由于其好的散热性能，该盘根更用于高温高压高速泵。通常与4526L结合使用。 性能： 温度 200℃ 压力：1.6兆帕（16公斤力/平方厘米） 速率：20米/秒 压速：14.7兆帕*米/秒（150公斤力/平方厘米*
810287 | 81 | 回转往复动轴用金属盘根（热水用） | 尺寸:12.5毫米，每盒长度:3.6米，编号:436 | 盒 | 用于热水。 用带有特殊润滑油的耐磨合金制成，并将金属箔片扭曲成电缆形状。由于其好的散热性能，该盘根更用于高温高压高速泵。通常与4526L结合使用。 性能： 温度 200℃ 压力：1.6兆帕（16公斤力/平方厘米） 速率：20米/秒 压速：14.7兆帕*米/秒（150公斤力/平方厘米*
810288 | 81 | 回转往复动轴用金属盘根（热水用） | 尺寸:14.5毫米，每盒长度:3.6米，编号:436 | 盒 | 用于热水。 用带有特殊润滑油的耐磨合金制成，并将金属箔片扭曲成电缆形状。由于其好的散热性能，该盘根更用于高温高压高速泵。通常与4526L结合使用。 性能： 温度 200℃ 压力：1.6兆帕（16公斤力/平方厘米） 速率：20米/秒 压速：14.7兆帕*米/秒（150公斤力/平方厘米*
810289 | 81 | 回转往复动轴用金属盘根（热水用） | 尺寸:16毫米，每盒长度:3.6米，编号:436 | 盒 | 用于热水。 用带有特殊润滑油的耐磨合金制成，并将金属箔片扭曲成电缆形状。由于其好的散热性能，该盘根更用于高温高压高速泵。通常与4526L结合使用。 性能： 温度 200℃ 压力：1.6兆帕（16公斤力/平方厘米） 速率：20米/秒 压速：14.7兆帕*米/秒（150公斤力/平方厘米*
810290 | 81 | 回转往复动轴用金属盘根（热水用） | 尺寸:17.5毫米，每盒长度:3.6米，编号:436 | 盒 | 用于热水。 用带有特殊润滑油的耐磨合金制成，并将金属箔片扭曲成电缆形状。由于其好的散热性能，该盘根更用于高温高压高速泵。通常与4526L结合使用。 性能： 温度 200℃ 压力：1.6兆帕（16公斤力/平方厘米） 速率：20米/秒 压速：14.7兆帕*米/秒（150公斤力/平方厘米*
810291 | 81 | 回转往复动轴用金属盘根（热水用） | 尺寸:19毫米，每盒长度:3.6米，编号:436 | 盒 | 用于热水。 用带有特殊润滑油的耐磨合金制成，并将金属箔片扭曲成电缆形状。由于其好的散热性能，该盘根更用于高温高压高速泵。通常与4526L结合使用。 性能： 温度 200℃ 压力：1.6兆帕（16公斤力/平方厘米） 速率：20米/秒 压速：14.7兆帕*米/秒（150公斤力/平方厘米*
810292 | 81 | 回转往复动轴用金属盘根（热水用） | 尺寸:20.5毫米，每盒长度:3.6米，编号:436 | 盒 | 用于热水。 用带有特殊润滑油的耐磨合金制成，并将金属箔片扭曲成电缆形状。由于其好的散热性能，该盘根更用于高温高压高速泵。通常与4526L结合使用。 性能： 温度 200℃ 压力：1.6兆帕（16公斤力/平方厘米） 速率：20米/秒 压速：14.7兆帕*米/秒（150公斤力/平方厘米*
810293 | 81 | 回转往复动轴用金属盘根（热水用） | 尺寸:22毫米，每盒长度:3.6米，编号:436 | 盒 | 用于热水。 用带有特殊润滑油的耐磨合金制成，并将金属箔片扭曲成电缆形状。由于其好的散热性能，该盘根更用于高温高压高速泵。通常与4526L结合使用。 性能： 温度 200℃ 压力：1.6兆帕（16公斤力/平方厘米） 速率：20米/秒 压速：14.7兆帕*米/秒（150公斤力/平方厘米*
810294 | 81 | 回转往复动轴用金属盘根（热水用） | 尺寸:24毫米，每盒长度:3.6米，编号:436 | 盒 | 用于热水。 用带有特殊润滑油的耐磨合金制成，并将金属箔片扭曲成电缆形状。由于其好的散热性能，该盘根更用于高温高压高速泵。通常与4526L结合使用。 性能： 温度 200℃ 压力：1.6兆帕（16公斤力/平方厘米） 速率：20米/秒 压速：14.7兆帕*米/秒（150公斤力/平方厘米*
810295 | 81 | 回转往复动轴用金属盘根（热水用） | 尺寸:25.5毫米，每盒长度:3.6米，编号:436 | 盒 | 用于热水。 用带有特殊润滑油的耐磨合金制成，并将金属箔片扭曲成电缆形状。由于其好的散热性能，该盘根更用于高温高压高速泵。通常与4526L结合使用。 性能： 温度 200℃ 压力：1.6兆帕（16公斤力/平方厘米） 速率：20米/秒 压速：14.7兆帕*米/秒（150公斤力/平方厘米*
810301 | 81 | 半金属丝盘根 | 尺寸:3mm 每盒长度:3.6 m 编号:460 | 盒 | 用于热水． 用混有润滑剂的合金，特殊性质的石棉和特殊的润滑物质混合而成．通常与NO.436联合使用．
810302 | 81 | 半金属丝盘根 | 尺寸:5mm 每盒长度:3.6 m 编号:460 | 盒 | 用于热水． 用混有润滑剂的合金，特殊性质的石棉和特殊的润滑物质混合而成．通常与NO.436联合使用．
810303 | 81 | 半金属丝盘根 | 尺寸:6.5mm 每盒长度:3.6 m 编号:460 | 盒 | 用于热水． 用混有润滑剂的合金，特殊性质的石棉和特殊的润滑物质混合而成．通常与NO.436联合使用．
810304 | 81 | 半金属丝盘根 | 尺寸:8mm 每盒长度:3.6 m 编号:460 | 盒 | 用于热水． 用混有润滑剂的合金，特殊性质的石棉和特殊的润滑物质混合而成．通常与NO.436联合使用．
810305 | 81 | 半金属丝盘根 | 尺寸:9.5mm 每盒长度:3.6 m 编号:460 | 盒 | 用于热水． 用混有润滑剂的合金，特殊性质的石棉和特殊的润滑物质混合而成．通常与NO.436联合使用．
810306 | 81 | 半金属丝盘根 | 尺寸:11mm 每盒长度:3.6 m 编号:460 | 盒 | 用于热水． 用混有润滑剂的合金，特殊性质的石棉和特殊的润滑物质混合而成．通常与NO.436联合使用．
810307 | 81 | 半金属丝盘根 | 尺寸:12.5mm 每盒长度:3.6 m 编号:460 | 盒 | 用于热水． 用混有润滑剂的合金，特殊性质的石棉和特殊的润滑物质混合而成．通常与NO.436联合使用．
810308 | 81 | 半金属丝盘根 | 尺寸:14.5mm 每盒长度:3.6 m 编号:460 | 盒 | 用于热水． 用混有润滑剂的合金，特殊性质的石棉和特殊的润滑物质混合而成．通常与NO.436联合使用．
810309 | 81 | 半金属丝盘根 | 尺寸:16mm 每盒长度:3.6 m 编号:460 | 盒 | 用于热水． 用混有润滑剂的合金，特殊性质的石棉和特殊的润滑物质混合而成．通常与NO.436联合使用．
810310 | 81 | 半金属丝盘根 | 尺寸:17.5mm 每盒长度:3.6 m 编号:460 | 盒 | 用于热水． 用混有润滑剂的合金，特殊性质的石棉和特殊的润滑物质混合而成．通常与NO.436联合使用．
810311 | 81 | 半金属丝盘根 | 尺寸:19mm 每盒长度:3.6 m 编号:460 | 盒 | 用于热水． 用混有润滑剂的合金，特殊性质的石棉和特殊的润滑物质混合而成．通常与NO.436联合使用．
810312 | 81 | 半金属丝盘根 | 尺寸:20.5mm 每盒长度:3.6 m 编号:460 | 盒 | 用于热水． 用混有润滑剂的合金，特殊性质的石棉和特殊的润滑物质混合而成．通常与NO.436联合使用．
810313 | 81 | 半金属丝盘根 | 尺寸:22mm 每盒长度:3.6 m 编号:460 | 盒 | 用于热水． 用混有润滑剂的合金，特殊性质的石棉和特殊的润滑物质混合而成．通常与NO.436联合使用．
810314 | 81 | 半金属丝盘根 | 尺寸:24mm 每盒长度:3.6 m 编号:460 | 盒 | 用于热水． 用混有润滑剂的合金，特殊性质的石棉和特殊的润滑物质混合而成．通常与NO.436联合使用．
810315 | 81 | 半金属丝盘根 | 尺寸:25.5mm 每盒长度:3.6 m 编号:460 | 盒 | 用于热水． 用混有润滑剂的合金，特殊性质的石棉和特殊的润滑物质混合而成．通常与NO.436联合使用．
810321 | 81 | 石墨盘根（热水用） | 尺寸mm:内径×外径×长度 每盒长度: m 编号:6615 | 盒 | 用于热水。 用定型的石墨片制成环形，并切成两部分，是一种常规盘根，6615型盘根有较多的服务范围，它的性能可用于高温高压泵，包括船用锅炉水泵。
810341 | 81 | 聚四氟乙烯石棉盘根 | 尺寸:3mm 每盒长度:20m 编号:4503L | 盒 | 用于油，弱酸，弱碱。 高级树脂纤维盘根，浸渍聚四氟乙烯分散剂和特殊润滑油，制成方形截面,在用于旋转往复轴时，表现出极好的性能。 P性能： PH值：2-13 温度：260℃ 压力：8 kgf/cm2 速度：10 m/s
810342 | 81 | 聚四氟乙烯石棉盘根 | 尺寸:5mm 每盒长度:20m 编号:4503L | 盒 | 用于油，弱酸，弱碱。 高级树脂纤维盘根，浸渍聚四氟乙烯分散剂和特殊润滑油，制成方形截面,在用于旋转往复轴时，表现出极好的性能。 P性能： PH值：2-13 温度：260℃ 压力：8 kgf/cm2 速度：10 m/s
810343 | 81 | 聚四氟乙烯石棉盘根 | 尺寸:6.5mm 每盒长度:20m 编号:4503L | 盒 | 用于油，弱酸，弱碱。 高级树脂纤维盘根，浸渍聚四氟乙烯分散剂和特殊润滑油，制成方形截面,在用于旋转往复轴时，表现出极好的性能。 P性能： PH值：2-13 温度：260℃ 压力：8 kgf/cm2 速度：10 m/s
810344 | 81 | 聚四氟乙烯石棉盘根 | 尺寸:8mm 每盒长度:3m 编号:4503L | 盒 | 用于油，弱酸，弱碱。 用于油，弱酸，弱碱。 高级树脂纤维盘根，浸渍聚四氟乙烯分散剂和特殊润滑油，制成方形截面,在用于旋转往复轴时，表现出极好的性能。 P性能： PH值：2-13 温度：260℃ 压力：8 kgf/cm2 速度：10 m/s
810345 | 81 | 聚四氟乙烯石棉盘根 | 尺寸:9.5mm 每盒长度:3m 编号:4503L | 盒 | 用于油，弱酸，弱碱。 高级树脂纤维盘根，浸渍聚四氟乙烯分散剂和特殊润滑油，制成方形截面,在用于旋转往复轴时，表现出极好的性能。 P性能： PH值：2-13 温度：260℃ 压力：8 kgf/cm2 速度：10 m/s
810346 | 81 | 聚四氟乙烯石棉盘根 | 尺寸:11mm 每盒长度:3m 编号:4503L | 盒 | 用于油，弱酸，弱碱。 高级树脂纤维盘根，浸渍聚四氟乙烯分散剂和特殊润滑油，制成方形截面,在用于旋转往复轴时，表现出极好的性能。 P性能： PH值：2-13 温度：260℃ 压力：8 kgf/cm2 速度：10 m/s
810347 | 81 | 聚四氟乙烯石棉盘根 | 尺寸:12.5mm 每盒长度:3m 编号:4503L | 盒 | 用于油，弱酸，弱碱。 高级树脂纤维盘根，浸渍聚四氟乙烯分散剂和特殊润滑油，制成方形截面,在用于旋转往复轴时，表现出极好的性能。 性能： PH值：2-13 温度：260℃ 压力：8 kgf/cm2 速度：10 m/s。
810348 | 81 | 聚四氟乙烯石棉盘根 | 尺寸:14.5mm 每盒长度:3m 编号:4503L | 盒 | 用于油，弱酸，弱碱。 高级树脂纤维盘根，浸渍聚四氟乙烯分散剂和特殊润滑油，制成方形截面,在用于旋转往复轴时，表现出极好的性能。 性能： PH值：2-13 温度：260℃ 压力：8 kgf/cm2 速度：10 m/s。
810349 | 81 | 聚四氟乙烯石棉盘根 | 尺寸:16mm 每盒长度:3m 编号:4503L | 盒 | 用于油，弱酸，弱碱。 高级树脂纤维盘根，浸渍聚四氟乙烯分散剂和特殊润滑油，制成方形截面,在用于旋转往复轴时，表现出极好的性能。 性能： PH值：2-13 温度：260℃ 压力：8 kgf/cm2 速度：10 m/s
810350 | 81 | 聚四氟乙烯石棉盘根 | 尺寸:17.5mm 每盒长度:3m 编号:4503L | 盒 | 用于油，弱酸，弱碱。 高级树脂纤维盘根，浸渍聚四氟乙烯分散剂和特殊润滑油，制成方形截面,在用于旋转往复轴时，表现出极好的性能。 性能： PH值：2-13 温度：260℃ 压力：8 kgf/cm2 速度：10 m/s
810351 | 81 | 聚四氟乙烯石棉盘根 | 尺寸:19mm 每盒长度:3m 编号:4503L | 盒 | 用于油，弱酸，弱碱。 高级树脂纤维盘根，浸渍聚四氟乙烯分散剂和特殊润滑油，制成方形截面,在用于旋转往复轴时，表现出极好的性能。 性能： PH值：2-13 温度：260℃ 压力：8 kgf/cm2 速度：10 m/s
810352 | 81 | 聚四氟乙烯石棉盘根 | 尺寸:20.5mm 每盒长度:3m 编号:4503L | 盒 | 用于油，弱酸，弱碱。 高级树脂纤维盘根，浸渍聚四氟乙烯分散剂和特殊润滑油，制成方形截面,在用于旋转往复轴时，表现出极好的性能。 性能： PH值：2-13 温度：260℃ 压力：8 kgf/cm2 速度：10 m/s
810353 | 81 | 聚四氟乙烯石棉盘根 | 尺寸:22mm 每盒长度:3m 编号:4503L | 盒 | 用于油，弱酸，弱碱。 高级树脂纤维盘根，浸渍聚四氟乙烯分散剂和特殊润滑油，制成方形截面,在用于旋转往复轴时，表现出极好的性能。 性能： PH值：2-13 温度：260℃ 压力：8 kgf/cm2 速度：10 m/s
810354 | 81 | 聚四氟乙烯石棉盘根 | 尺寸:24mm 每盒长度:3m 编号:4503L | 盒 | 用于油，弱酸，弱碱。 高级树脂纤维盘根，浸渍聚四氟乙烯分散剂和特殊润滑油，制成方形截面,在用于旋转往复轴时，表现出极好的性能。 性能： PH值：2-13 温度：260℃ 压力：8 kgf/cm2 速度：10 m/s
810355 | 81 | 聚四氟乙烯石棉盘根 | 尺寸:25.5mm 每盒长度:3m 编号:4503L | 盒 | 用于油，弱酸，弱碱。 高级树脂纤维盘根，浸渍聚四氟乙烯分散剂和特殊润滑油，制成方形截面,在用于旋转往复轴时，表现出极好的性能。 性能： PH值：2-13 温度：260℃ 压力：8 kgf/cm2 速度：10 m/s
810361 | 81 | 聚四氟乙烯石棉盘根 | 尺寸:3毫米，每盒长度:20米，编号:4513S | 盒 | 用于油、弱酸和弱碱。 高级树脂纤维盘根，浸渍聚四氟乙烯分散剂和特殊润滑油，并将该线反复编织，表面用聚四氟乙烯和特殊润滑油处理。在用于旋转往复泵和阀门时，表现出极好的性能。 性能： PH值：2-13 温度：260℃ 压力：1.0兆帕（10公斤力/平方厘米） 速率：10米/秒
810362 | 81 | 聚四氟乙烯石棉盘根 | 尺寸:5毫米，每盒长度:20米，编号:4513S | 盒 | 用于油、弱酸和弱碱。 高级树脂纤维盘根，浸渍聚四氟乙烯分散剂和特殊润滑油，并将该线反复编织，表面用聚四氟乙烯和特殊润滑油处理。在用于旋转往复泵和阀门时，表现出极好的性能。 性能： PH值：2-13 温度：260℃ 压力：1.0兆帕（10公斤力/平方厘米） 速率：10米/秒
810363 | 81 | 聚四氟乙烯石棉盘根 | 尺寸:6.5毫米，每盒长度:20米，编号:4513S | 盒 | 用于油、弱酸和弱碱。 高级树脂纤维盘根，浸渍聚四氟乙烯分散剂和特殊润滑油，并将该线反复编织，表面用聚四氟乙烯和特殊润滑油处理。在用于旋转往复泵和阀门时，表现出极好的性能。 性能： PH值：2-13 温度：260℃ 压力：1.0兆帕（10公斤力/平方厘米） 速率：10米/秒
810364 | 81 | 聚四氟乙烯石棉盘根 | 尺寸:8毫米，每盒长度:3米，编号:4513S | 盒 | 用于油、弱酸和弱碱。 高级树脂纤维盘根，浸渍聚四氟乙烯分散剂和特殊润滑油，并将该线反复编织，表面用聚四氟乙烯和特殊润滑油处理。在用于旋转往复泵和阀门时，表现出极好的性能。 性能： PH值：2-13 温度：260℃ 压力：1.0兆帕（10公斤力/平方厘米） 速率：10米/秒
810365 | 81 | 聚四氟乙烯石棉盘根 | 尺寸:9.5毫米，每盒长度:3米，编号:4513S | 盒 | 用于油、弱酸和弱碱。 高级树脂纤维盘根，浸渍聚四氟乙烯分散剂和特殊润滑油，并将该线反复编织，表面用聚四氟乙烯和特殊润滑油处理。在用于旋转往复泵和阀门时，表现出极好的性能。 性能： PH值：2-13 温度：260℃ 压力：1.0兆帕（10公斤力/平方厘米） 速率：10米/秒
810366 | 81 | 聚四氟乙烯石棉盘根 | 尺寸:11毫米，每盒长度:3米，编号:513S | 盒 | 用于油、弱酸和弱碱。 高级树脂纤维盘根，浸渍聚四氟乙烯分散剂和特殊润滑油，并将该线反复编织，表面用聚四氟乙烯和特殊润滑油处理。在用于旋转往复泵和阀门时，表现出极好的性能。 性能： PH值：2-13 温度：260℃ 压力：1.0兆帕（10公斤力/平方厘米） 速率：10米/秒
810367 | 81 | 聚四氟乙烯石棉盘根 | 尺寸:12.5毫米，每盒长度:3米，编号:4513S | 盒 | 用于油、弱酸和弱碱。 高级树脂纤维盘根，浸渍聚四氟乙烯分散剂和特殊润滑油，并将该线反复编织，表面用聚四氟乙烯和特殊润滑油处理。在用于旋转往复泵和阀门时，表现出极好的性能。 性能： PH值：2-13 温度：260℃ 压力：1.0兆帕（10公斤力/平方厘米） 速率：10米/秒
810368 | 81 | 聚四氟乙烯石棉盘根 | 尺寸:14.5毫米，每盒长度:3米，编号:4513S | 盒 | 用于油、弱酸和弱碱。 高级树脂纤维盘根，浸渍聚四氟乙烯分散剂和特殊润滑油，并将该线反复编织，表面用聚四氟乙烯和特殊润滑油处理。在用于旋转往复泵和阀门时，表现出极好的性能。 性能： PH值：2-13 温度：260℃ 压力：1.0兆帕（10公斤力/平方厘米） 速率：10米/秒
810369 | 81 | 聚四氟乙烯石棉盘根 | 尺寸:16毫米，每盒长度:3米，编号:4513S | 盒 | 用于油、弱酸和弱碱。 高级树脂纤维盘根，浸渍聚四氟乙烯分散剂和特殊润滑油，并将该线反复编织，表面用聚四氟乙烯和特殊润滑油处理。在用于旋转往复泵和阀门时，表现出极好的性能。 性能： PH值：2-13 温度：260℃ 压力：1.0兆帕（10公斤力/平方厘米） 速率：10米/秒
810370 | 81 | 聚四氟乙烯石棉盘根 | 尺寸:17.5毫米，每盒长度:3米，编号:4513S | 盒 | 用于油、弱酸和弱碱。 高级树脂纤维盘根，浸渍聚四氟乙烯分散剂和特殊润滑油，并将该线反复编织，表面用聚四氟乙烯和特殊润滑油处理。在用于旋转往复泵和阀门时，表现出极好的性能。 性能： PH值：2-13 温度：260℃ 压力：1.0兆帕（10公斤力/平方厘米） 速率：10米/秒
810371 | 81 | 聚四氟乙烯石棉盘根 | 尺寸:19毫米，每盒长度:3米，编号:4513S | 盒 | 用于油、弱酸和弱碱。 高级树脂纤维盘根，浸渍聚四氟乙烯分散剂和特殊润滑油，并将该线反复编织，表面用聚四氟乙烯和特殊润滑油处理。在用于旋转往复泵和阀门时，表现出极好的性能。 性能： PH值：2-13 温度：260℃ 压力：1.0兆帕（10公斤力/平方厘米） 速率：10米/秒
810372 | 81 | 聚四氟乙烯石棉盘根 | 尺寸:20.5毫米，每盒长度:3米，编号:4513S | 盒 | 用于油、弱酸和弱碱。 高级树脂纤维盘根，浸渍聚四氟乙烯分散剂和特殊润滑油，并将该线反复编织，表面用聚四氟乙烯和特殊润滑油处理。在用于旋转往复泵和阀门时，表现出极好的性能。 性能： PH值：2-13 温度：260℃ 压力：1.0兆帕（10公斤力/平方厘米） 速率：10米/秒
810373 | 81 | 聚四氟乙烯石棉盘根 | 尺寸:22毫米，每盒长度:3米，编号:4513S | 盒 | 用于油、弱酸和弱碱。 高级树脂纤维盘根，浸渍聚四氟乙烯分散剂和特殊润滑油，并将该线反复编织，表面用聚四氟乙烯和特殊润滑油处理。在用于旋转往复泵和阀门时，表现出极好的性能。 性能： PH值：2-13 温度：260℃ 压力：1.0兆帕（10公斤力/平方厘米） 速率：10米/秒
810374 | 81 | 聚四氟乙烯石棉盘根 | 尺寸:24毫米，每盒长度:3米，编号:4513S | 盒 | 用于油、弱酸和弱碱。 高级树脂纤维盘根，浸渍聚四氟乙烯分散剂和特殊润滑油，并将该线反复编织，表面用聚四氟乙烯和特殊润滑油处理。在用于旋转往复泵和阀门时，表现出极好的性能。 性能： PH值：2-13 温度：260℃ 压力：1.0兆帕（10公斤力/平方厘米） 速率：10米/秒
810375 | 81 | 聚四氟乙烯石棉盘根 | 尺寸:25.5毫米，每盒长度:3米，编号:4513S | 盒 | 用于油、弱酸和弱碱。 高级树脂纤维盘根，浸渍聚四氟乙烯分散剂和特殊润滑油，并将该线反复编织，表面用聚四氟乙烯和特殊润滑油处理。在用于旋转往复泵和阀门时，表现出极好的性能。 性能： PH值：2-13 温度：260℃ 压力：1.0兆帕（10公斤力/平方厘米） 速率：10米/秒
810381 | 81 | 通用碳化纤维盘根(油，弱酸、弱碱用） | 尺寸:3毫米，每盒长度:3米，编号:6501L | 盒 | 用于油、弱酸和弱碱。 方形编织的碳化纤维盘根。通过浸染聚四氯乙烯和特殊润滑油制成。内外具有相同的结构。该创新性无石棉盘根可提供极好的密封、承受高的转速，并可真正实现无轴损。 性能： PH值：2-12 温度：200℃ 压力：1.0兆帕（10公斤力/平方厘米） 速率：20米/
810382 | 81 | 通用碳化纤维盘根(油，弱酸、弱碱用） | 尺寸:5毫米，每盒长度:3米，编号:6501L | 盒 | 用于油、弱酸和弱碱。 方形编织的碳化纤维盘根。通过浸染聚四氯乙烯和特殊润滑油制成。内外具有相同的结构。该创新性无石棉盘根可提供极好的密封、承受高的转速，并可真正实现无轴损。 性能： PH值：2-12 温度：200℃ 压力：1.0兆帕（10公斤力/平方厘米） 速率：20米/
810383 | 81 | 通用碳化纤维盘根(油，弱酸、弱碱用） | 尺寸:6.5毫米，每盒长度:3米，编号:6501L | 盒 | 用于油、弱酸和弱碱。方形编织的碳化纤维盼更。通过浸染聚四氯乙烯和特殊润滑油制成。内外具有相同的结构。该创新性无石棉盼更可提供极好的密封、承受高的转速，并可真正实现无轴损。 性能： PH值：2-12 温度：200℃ 压力：1.0兆帕（10公斤力/平方厘米） 速率：20米/秒
810384 | 81 | 通用碳化纤维盘根(油，弱酸、弱碱用） | 尺寸:8毫米，每盒长度:3米，编号:6501L | 盒 | 用于油、弱酸和弱碱。方形编织的碳化纤维盼更。通过浸染聚四氯乙烯和特殊润滑油制成。内外具有相同的结构。该创新性无石棉盼更可提供极好的密封、承受高的转速，并可真正实现无轴损。 性能： PH值：2-12 温度：200℃ 压力：1.0兆帕（10公斤力/平方厘米） 速率：20米/秒
810385 | 81 | 通用碳化纤维盘根(油，弱酸、弱碱用） | 尺寸:9.5毫米，每盒长度:3米，编号:6501L | 盒 | 用于油、弱酸和弱碱。方形编织的碳化纤维盼更。通过浸染聚四氯乙烯和特殊润滑油制成。内外具有相同的结构。该创新性无石棉盼更可提供极好的密封、承受高的转速，并可真正实现无轴损。 性能： PH值：2-12 温度：200℃ 压力：1.0兆帕（10公斤力/平方厘米） 速率：20米/秒
810386 | 81 | 通用碳化纤维盘根(油，弱酸、弱碱用） | 尺寸:11毫米，每盒长度:3米，编号:6501L | 盒 | 用于油、弱酸和弱碱。方形编织的碳化纤维盼更。通过浸染聚四氯乙烯和特殊润滑油制成。内外具有相同的结构。该创新性无石棉盼更可提供极好的密封、承受高的转速，并可真正实现无轴损。 性能： PH值：2-12 温度：200℃ 压力：1.0兆帕（10公斤力/平方厘米） 速率：20米/秒
810387 | 81 | 通用碳化纤维盘根(油，弱酸、弱碱用） | 尺寸:12.5毫米，每盒长度:3米，编号:6501L | 盒 | 用于油、弱酸和弱碱。方形编织的碳化纤维盼更。通过浸染聚四氯乙烯和特殊润滑油制成。内外具有相同的结构。该创新性无石棉盼更可提供极好的密封、承受高的转速，并可真正实现无轴损。 性能： PH值：2-12 温度：200℃ 压力：1.0兆帕（10公斤力/平方厘米） 速率：20米/秒
810388 | 81 | 通用碳化纤维盘根(油，弱酸、弱碱用） | 尺寸:14.5毫米，每盒长度:3米，编号:6501L | 盒 | 用于油、弱酸和弱碱。方形编织的碳化纤维盼更。通过浸染聚四氯乙烯和特殊润滑油制成。内外具有相同的结构。该创新性无石棉盼更可提供极好的密封、承受高的转速，并可真正实现无轴损。 性能： PH值：2-12 温度：200℃ 压力：1.0兆帕（10公斤力/平方厘米） 速率：20米/秒
810389 | 81 | 通用碳化纤维盘根(油，弱酸、弱碱用） | 尺寸:16毫米，每盒长度:3米，编号:6501L | 盒 | 用于油、弱酸和弱碱。方形编织的碳化纤维盼更。通过浸染聚四氯乙烯和特殊润滑油制成。内外具有相同的结构。该创新性无石棉盼更可提供极好的密封、承受高的转速，并可真正实现无轴损。 性能： PH值：2-12 温度：200℃ 压力：1.0兆帕（10公斤力/平方厘米） 速率：20米/秒
810390 | 81 | 通用碳化纤维盘根(油，弱酸、弱碱用） | 尺寸:17.5毫米，每盒长度:3米，编号:6501L | 盒 | 用于油、弱酸和弱碱。方形编织的碳化纤维盼更。通过浸染聚四氯乙烯和特殊润滑油制成。内外具有相同的结构。该创新性无石棉盼更可提供极好的密封、承受高的转速，并可真正实现无轴损。 性能： PH值：2-12 温度：200℃ 压力：1.0兆帕（10公斤力/平方厘米） 速率：20米/秒
810391 | 81 | 通用碳化纤维盘根(油，弱酸、弱碱用） | 尺寸:19毫米，每盒长度:3米，编号:6501L | 盒 | 用于油、弱酸和弱碱。方形编织的碳化纤维盼更。通过浸染聚四氯乙烯和特殊润滑油制成。内外具有相同的结构。该创新性无石棉盼更可提供极好的密封、承受高的转速，并可真正实现无轴损。 性能： PH值：2-12 温度：200℃ 压力：1.0兆帕（10公斤力/平方厘米） 速率：20米/秒
810392 | 81 | 通用碳化纤维盘根(油，弱酸、弱碱用） | 尺寸:20.5毫米，每盒长度:3米，编号:6501L | 盒 | 用于油、弱酸和弱碱。方形编织的碳化纤维盼更。通过浸染聚四氯乙烯和特殊润滑油制成。内外具有相同的结构。该创新性无石棉盼更可提供极好的密封、承受高的转速，并可真正实现无轴损。 性能： PH值：2-12 温度：200℃ 压力：1.0兆帕（10公斤力/平方厘米） 速率：20米/秒
810393 | 81 | 通用碳化纤维盘根(油，弱酸、弱碱用） | 尺寸:22毫米，每盒长度:3米，编号:6501L | 盒 | 用于油、弱酸和弱碱。方形编织的碳化纤维盼更。通过浸染聚四氯乙烯和特殊润滑油制成。内外具有相同的结构。该创新性无石棉盼更可提供极好的密封、承受高的转速，并可真正实现无轴损。 性能： PH值：2-12 温度：200℃ 压力：1.0兆帕（10公斤力/平方厘米） 速率：20米/秒
810394 | 81 | 通用碳化纤维盘根(油，弱酸、弱碱用） | 尺寸:24毫米，每盒长度:3米，编号:6501L | 盒 | 用于油、弱酸和弱碱。方形编织的碳化纤维盼更。通过浸染聚四氯乙烯和特殊润滑油制成。内外具有相同的结构。该创新性无石棉盼更可提供极好的密封、承受高的转速，并可真正实现无轴损。 性能： PH值：2-12 温度：200℃ 压力：1.0兆帕（10公斤力/平方厘米） 速率：20米/秒
810395 | 81 | 通用碳化纤维盘根(油，弱酸、弱碱用） | 尺寸:25.5毫米，每盒长度:3米，编号:6501L | 盒 | 用于油、弱酸和弱碱。方形编织的碳化纤维盼更。通过浸染聚四氯乙烯和特殊润滑油制成。内外具有相同的结构。该创新性无石棉盼更可提供极好的密封、承受高的转速，并可真正实现无轴损。 性能： PH值：2-12 温度：200℃ 压力：1.0兆帕（10公斤力/平方厘米） 速率：20米/秒
810401 | 81 | 聚四氟乙烯纤维盘根 | 尺寸:3毫米，每盒长度:3米，编号:4505L | 盒 | 用于强酸和强碱。 方形编织的聚氯乙烯盘根，浸渍聚氯乙烯分散剂和特殊润滑油。除抗强溶解和化学腐蚀外，还具有极好的密封性、无实际轴损和极低的轴运转阻力矩等优点。 性能; PH值：0-14 温度：260℃ 压力：1.0兆帕（10公斤力/平方厘米） 应用：用于溶剂、强酸、强碱和
810402 | 81 | 聚四氟乙烯纤维盘根 | 尺寸:5毫米，每盒长度:3米，编号:4505L | 盒 | 用于强酸和强碱。 方形编织的聚氯乙烯盘根，浸渍聚氯乙烯分散剂和特殊润滑油。除抗强溶解和化学腐蚀外，还具有极好的密封性、无实际轴损和极低的轴运转阻力矩等优点。 性能; PH值：0-14 温度：260℃ 压力：1.0兆帕（10公斤力/平方厘米） 应用：用于溶剂、强酸、强碱和
810403 | 81 | 聚四氟乙烯纤维盘根 | 尺寸:6.5毫米，每盒长度:3米，编号:4505L | 盒 | 用于强酸和强碱。 方形编织的聚氯乙烯盘根，浸渍聚氯乙烯分散剂和特殊润滑油。除抗强溶解和化学腐蚀外，还具有极好的密封性、无实际轴损和极低的轴运转阻力矩等优点。 性能; PH值：0-14 温度：260℃ 压力：1.0兆帕（10公斤力/平方厘米） 应用：用于溶剂、强酸、强碱和
810404 | 81 | 聚四氟乙烯纤维盘根 | 尺寸:8毫米，每盒长度:3米，编号:4505L | 盒 | 用于强酸和强碱。 方形编织的聚氯乙烯盘根，浸渍聚氯乙烯分散剂和特殊润滑油。除抗强溶解和化学腐蚀外，还具有极好的密封性、无实际轴损和极低的轴运转阻力矩等优点。 性能; PH值：0-14 温度：260℃ 压力：1.0兆帕（10公斤力/平方厘米） 应用：用于溶剂、强酸、强碱和
810405 | 81 | 聚四氟乙烯纤维盘根 | 尺寸:9.5毫米，每盒长度:3米，编号:4505L | 盒 | 用于强酸和强碱。 方形编织的聚氯乙烯盘根，浸渍聚氯乙烯分散剂和特殊润滑油。除抗强溶解和化学腐蚀外，还具有极好的密封性、无实际轴损和极低的轴运转阻力矩等优点。 性能; PH值：0-14 温度：260℃ 压力：1.0兆帕（10公斤力/平方厘米） 应用：用于溶剂、强酸、强碱和
810406 | 81 | 聚四氟乙烯纤维盘根 | 尺寸:11毫米，每盒长度:3米，编号:4505L | 盒 | 用于强酸和强碱。 方形编织的聚氯乙烯盘根，浸渍聚氯乙烯分散剂和特殊润滑油。除抗强溶解和化学腐蚀外，还具有极好的密封性、无实际轴损和极低的轴运转阻力矩等优点。 性能; PH值：0-14 温度：260℃ 压力：1.0兆帕（10公斤力/平方厘米） 应用：用于溶剂、强酸、强碱和
810407 | 81 | 聚四氟乙烯纤维盘根 | 尺寸:12.5毫米，每盒长度:3米，编号:4505L | 盒 | 用于强酸和强碱。 方形编织的聚氯乙烯盘根，浸渍聚氯乙烯分散剂和特殊润滑油。除抗强溶解和化学腐蚀外，还具有极好的密封性、无实际轴损和极低的轴运转阻力矩等优点。 性能; PH值：0-14 温度：260℃ 压力：1.0兆帕（10公斤力/平方厘米） 应用：用于溶剂、强酸、强碱和
810408 | 81 | 聚四氟乙烯纤维盘根 | 尺寸:14.5毫米，每盒长度:3米，编号:4505L | 盒 | 用于强酸和强碱。 方形编织的聚氯乙烯盘根，浸渍聚氯乙烯分散剂和特殊润滑油。除抗强溶解和化学腐蚀外，还具有极好的密封性、无实际轴损和极低的轴运转阻力矩等优点。 性能; PH值：0-14 温度：260℃ 压力：1.0兆帕（10公斤力/平方厘米） 应用：用于溶剂、强酸、强碱和
810409 | 81 | 聚四氟乙烯纤维盘根 | 尺寸:16毫米，每盒长度:3米，编号:4505L | 盒 | 用于强酸和强碱。 方形编织的聚氯乙烯盘根，浸渍聚氯乙烯分散剂和特殊润滑油。除抗强溶解和化学腐蚀外，还具有极好的密封性、无实际轴损和极低的轴运转阻力矩等优点。 性能; PH值：0-14 温度：260℃ 压力：1.0兆帕（10公斤力/平方厘米） 应用：用于溶剂、强酸、强碱和
810410 | 81 | 聚四氟乙烯纤维盘根 | 尺寸:17.5毫米，每盒长度:3米，编号:4505L | 盒 | 用于强酸和强碱。 方形编织的聚氯乙烯盘根，浸渍聚氯乙烯分散剂和特殊润滑油。除抗强溶解和化学腐蚀外，还具有极好的密封性、无实际轴损和极低的轴运转阻力矩等优点。 性能; PH值：0-14 温度：260℃ 压力：1.0兆帕（10公斤力/平方厘米） 应用：用于溶剂、强酸、强碱和
810411 | 81 | 聚四氟乙烯纤维盘根 | 尺寸:19毫米，每盒长度:3米，编号:4505L | 盒 | 用于强酸和强碱。 方形编织的聚氯乙烯盘根，浸渍聚氯乙烯分散剂和特殊润滑油。除抗强溶解和化学腐蚀外，还具有极好的密封性、无实际轴损和极低的轴运转阻力矩等优点。 性能; PH值：0-14 温度：260℃ 压力：1.0兆帕（10公斤力/平方厘米） 应用：用于溶剂、强酸、强碱和
810412 | 81 | 聚四氟乙烯纤维盘根 | 尺寸:20.5毫米，每盒长度:3米，编号:4505L | 盒 | 用于强酸和强碱。 方形编织的聚氯乙烯盘根，浸渍聚氯乙烯分散剂和特殊润滑油。除抗强溶解和化学腐蚀外，还具有极好的密封性、无实际轴损和极低的轴运转阻力矩等优点。 性能; PH值：0-14 温度：260℃ 压力：1.0兆帕（10公斤力/平方厘米） 应用：用于溶剂、强酸、强碱和
810413 | 81 | 聚四氟乙烯纤维盘根 | 尺寸:22毫米，每盒长度:3米，编号:4505L | 盒 | 用于强酸和强碱。 方形编织的聚氯乙烯盘根，浸渍聚氯乙烯分散剂和特殊润滑油。除抗强溶解和化学腐蚀外，还具有极好的密封性、无实际轴损和极低的轴运转阻力矩等优点。 性能; PH值：0-14 温度：260℃ 压力：1.0兆帕（10公斤力/平方厘米） 应用：用于溶剂、强酸、强碱和
810414 | 81 | 聚四氟乙烯纤维盘根 | 尺寸:24毫米，每盒长度:3米，编号:4505L | 盒 | 用于强酸和强碱。 方形编织的聚氯乙烯盘根，浸渍聚氯乙烯分散剂和特殊润滑油。除抗强溶解和化学腐蚀外，还具有极好的密封性、无实际轴损和极低的轴运转阻力矩等优点。 性能; PH值：0-14 温度：260℃ 压力：1.0兆帕（10公斤力/平方厘米） 应用：用于溶剂、强酸、强碱和
810415 | 81 | 聚四氟乙烯纤维盘根 | 尺寸:25.5毫米，每盒长度:3米，编号:4505L | 盒 | 用于强酸和强碱。 方形编织的聚氯乙烯盘根，浸渍聚氯乙烯分散剂和特殊润滑油。除抗强溶解和化学腐蚀外，还具有极好的密封性、无实际轴损和极低的轴运转阻力矩等优点。 性能; PH值：0-14 温度：260℃ 压力：1.0兆帕（10公斤力/平方厘米） 应用：用于溶剂、强酸、强碱和
810421 | 81 | 聚四氟乙烯特殊有机纤维盘根 | 尺寸:3毫米，每盒长度:3m 编号:4508L | 盒 | 用于强酸、强碱。 方形编织的聚氯乙烯特殊有机纤维盘根，浸渍聚氯乙烯分散剂和特殊润滑油。这种盘根也用来代替普通盘根.聚氯乙烯兰石棉盘根具有极好的密封性、无实际轴损等优点。 性能; PH值：0-14 温度：200℃ 压力：1.25兆帕（12.5公斤力/平方厘米） 压速：125公斤力
810422 | 81 | 聚四氟乙烯特殊有机纤维盘根 | 尺寸:5mm 每盒长度:3m 编号:4508L | 盒 | 用于强酸、强碱。 方形编织的聚氯乙烯特殊有机纤维盘根，浸渍聚氯乙烯分散剂和特殊润滑油。这种盘根也用来代替普通盘根.聚氯乙烯兰石棉盘根具有极好的密封性、无实际轴损等优点。 性能; PH值：0-14 温度：200℃ 压力：1.25兆帕（12.5公斤力/平方厘米） 压速：125公斤力
810423 | 81 | 聚四氟乙烯特殊有机纤维盘根 | 尺寸:6.5mm 每盒长度:3m 编号:4508L | 盒 | 用于强酸、强碱。 方形编织的聚氯乙烯特殊有机纤维盘根，浸渍聚氯乙烯分散剂和特殊润滑油。这种盘根也用来代替普通盘根.聚氯乙烯兰石棉盘根具有极好的密封性、无实际轴损等优点。 性能; PH值：0-14 温度：200℃ 压力：1.25兆帕（12.5公斤力/平方厘米） 压速：125公斤力
810424 | 81 | 聚四氟乙烯特殊有机纤维盘根 | 尺寸:8mm 每盒长度:3m 编号:4508L | 盒 | 用于强酸、强碱。 方形编织的聚氯乙烯特殊有机纤维盘根，浸渍聚氯乙烯分散剂和特殊润滑油。这种盘根也用来代替普通盘根.聚氯乙烯兰石棉盘根具有极好的密封性、无实际轴损等优点。 性能; PH值：0-14 温度：200℃ 压力：1.25兆帕（12.5公斤力/平方厘米） 压速：125公斤力
810425 | 81 | 聚四氟乙烯特殊有机纤维盘根 | 尺寸:9.5mm 每盒长度:3m 编号:4508L | 盒 | 用于强酸、强碱。 方形编织的聚氯乙烯特殊有机纤维盘根，浸渍聚氯乙烯分散剂和特殊润滑油。这种盘根也用来代替普通盘根.聚氯乙烯兰石棉盘根具有极好的密封性、无实际轴损等优点。 性能; PH值：0-14 温度：200℃ 压力：1.25兆帕（12.5公斤力/平方厘米） 压速：125公斤力
810426 | 81 | 聚四氟乙烯特殊有机纤维盘根 | 尺寸:11mm 每盒长度:3m 编号:4508L | 盒 | 用于强酸、强碱。 方形编织的聚氯乙烯特殊有机纤维盘根，浸渍聚氯乙烯分散剂和特殊润滑油。这种盘根也用来代替普通盘根.聚氯乙烯兰石棉盘根具有极好的密封性、无实际轴损等优点。 性能; PH值：0-14 温度：200℃ 压力：1.25兆帕（12.5公斤力/平方厘米） 压速：125公斤力
810427 | 81 | 聚四氟乙烯特殊有机纤维盘根 | 尺寸:12.5mm 每盒长度:3m 编号:4508L | 盒 | 用于强酸、强碱。 方形编织的聚氯乙烯特殊有机纤维盘根，浸渍聚氯乙烯分散剂和特殊润滑油。这种盘根也用来代替普通盘根.聚氯乙烯兰石棉盘根具有极好的密封性、无实际轴损等优点。 性能; PH值：0-14 温度：200℃ 压力：1.25兆帕（12.5公斤力/平方厘米） 压速：125公斤力
810428 | 81 | 聚四氟乙烯特殊有机纤维盘根 | 尺寸:14.5mm 每盒长度:3m 编号:4508L | 盒 | 用于强酸、强碱。 方形编织的聚氯乙烯特殊有机纤维盘根，浸渍聚氯乙烯分散剂和特殊润滑油。这种盘根也用来代替普通盘根.聚氯乙烯兰石棉盘根具有极好的密封性、无实际轴损等优点。 性能; PH值：0-14 温度：200℃ 压力：1.25兆帕（12.5公斤力/平方厘米） 压速：125公斤力
810429 | 81 | 聚四氟乙烯特殊有机纤维盘根 | 尺寸:16mm 每盒长度:3m 编号:4508L | 盒 | 用于强酸、强碱。 方形编织的聚氯乙烯特殊有机纤维盘根，浸渍聚氯乙烯分散剂和特殊润滑油。这种盘根也用来代替普通盘根.聚氯乙烯兰石棉盘根具有极好的密封性、无实际轴损等优点。 性能; PH值：0-14 温度：200℃ 压力：1.25兆帕（12.5公斤力/平方厘米） 压速：125公斤力
810430 | 81 | 聚四氟乙烯特殊有机纤维盘根 | 尺寸:17.5mm 每盒长度:3m 编号:4508L | 盒 | 用于强酸、强碱。 方形编织的聚氯乙烯特殊有机纤维盘根，浸渍聚氯乙烯分散剂和特殊润滑油。这种盘根也用来代替普通盘根.聚氯乙烯兰石棉盘根具有极好的密封性、无实际轴损等优点。 性能; PH值：0-14 温度：200℃ 压力：1.25兆帕（12.5公斤力/平方厘米） 压速：125公斤力
810431 | 81 | 聚四氟乙烯特殊有机纤维盘根 | 尺寸:19mm 每盒长度:3m 编号:4508L | 盒 | 用于强酸、强碱。 方形编织的聚氯乙烯特殊有机纤维盘根，浸渍聚氯乙烯分散剂和特殊润滑油。这种盘根也用来代替普通盘根.聚氯乙烯兰石棉盘根具有极好的密封性、无实际轴损等优点。 性能; PH值：0-14 温度：200℃ 压力：1.25兆帕（12.5公斤力/平方厘米） 压速：125公斤力
810432 | 81 | 聚四氟乙烯特殊有机纤维盘根 | 尺寸:20.5mm 每盒长度:3m 编号:4508L | 盒 | 用于强酸、强碱。 方形编织的聚氯乙烯特殊有机纤维盘根，浸渍聚氯乙烯分散剂和特殊润滑油。这种盘根也用来代替普通盘根.聚氯乙烯兰石棉盘根具有极好的密封性、无实际轴损等优点。 性能; PH值：0-14 温度：200℃ 压力：1.25兆帕（12.5公斤力/平方厘米） 压速：125公斤力
810433 | 81 | 聚四氟乙烯特殊有机纤维盘根 | 尺寸:22mm 每盒长度:3m 编号:4508L | 盒 | 用于强酸、强碱。 方形编织的聚氯乙烯特殊有机纤维盘根，浸渍聚氯乙烯分散剂和特殊润滑油。这种盘根也用来代替普通盘根.聚氯乙烯兰石棉盘根具有极好的密封性、无实际轴损等优点。 性能; PH值：0-14 温度：200℃ 压力：1.25兆帕（12.5公斤力/平方厘米） 压速：125公斤力
810434 | 81 | 聚四氟乙烯特殊有机纤维盘根 | 尺寸:24mm 每盒长度:3m 编号:4508L | 盒 | 用于强酸、强碱。 方形编织的聚氯乙烯特殊有机纤维盘根，浸渍聚氯乙烯分散剂和特殊润滑油。这种盘根也用来代替普通盘根.聚氯乙烯兰石棉盘根具有极好的密封性、无实际轴损等优点。 性能; PH值：0-14 温度：200℃ 压力：1.25兆帕（12.5公斤力/平方厘米） 压速：125公斤力
810435 | 81 | 聚四氟乙烯特殊有机纤维盘根 | 尺寸:25.5mm 每盒长度:3m 编号:4508L | 盒 | 用于强酸、强碱。 方形编织的聚氯乙烯特殊有机纤维盘根，浸渍聚氯乙烯分散剂和特殊润滑油。这种盘根也用来代替普通盘根.聚氯乙烯兰石棉盘根具有极好的密封性、无实际轴损等优点。 性能; PH值：0-14 温度：200℃ 压力：1.25兆帕（12.5公斤力/平方厘米） 压速：125公斤力
810451 | 81 | 非石棉纤维盘根 | 尺寸:9.5毫米，每盒长度:3米，编号:4526 | 盒 | 用于油、水、碱和除硫酸和硝酸外的酸类。 一种独特的互锁编织非石棉盘根，用芳纶纤维编织而成，经过浸渍聚四氟乙烯树脂耐热润滑油。4526L型采用独特的36股互锁编织方法。该独特的互锁编织形式可为长效盘根提供极好的密封性和稳定性。 性能： 温度：260℃ 压力：1.6兆帕（
810452 | 81 | 非石棉纤维盘根 | 尺寸:11.0毫米，每盒长度:3米，编号:4526L | 盒 | 用于油、水、碱和除硫酸和硝酸外的酸类。 一种独特的互锁编织非石棉盘根，用芳纶纤维编织而成，经过浸渍聚四氟乙烯树脂耐热润滑油。4526L型采用独特的36股互锁编织方法。该独特的互锁编织形式可为长效盘根提供极好的密封性和稳定性。 性能： 温度：260℃ 压力：1.6兆帕（
810453 | 81 | 非石棉纤维盘根 | 尺寸:12.5毫米，每盒长度:3米，编号:4526L | 盒 | 用于油、水、碱和除硫酸和硝酸外的酸类。 一种独特的互锁编织非石棉盘根，用芳纶纤维编织而成，经过浸渍聚四氟乙烯树脂耐热润滑油。4526L型采用独特的36股互锁编织方法。该独特的互锁编织形式可为长效盘根提供极好的密封性和稳定性。 性能： 温度：260℃ 压力：1.6兆帕（
810454 | 81 | 非石棉纤维盘根 | 尺寸:14.5毫米，每盒长度:3米，编号:4526L | 盒 | 用于油、水、碱和除硫酸和硝酸外的酸类。 一种独特的互锁编织非石棉盘根，用芳纶纤维编织而成，经过浸渍聚四氟乙烯树脂耐热润滑油。4526L型采用独特的36股互锁编织方法。该独特的互锁编织形式可为长效盘根提供极好的密封性和稳定性。 性能： 温度：260℃ 压力：1.6兆帕（
810455 | 81 | 非石棉纤维盘根 | 尺寸:16.0毫米，每盒长度:3米，编号:4526L | 盒 | 用于油、水、碱和除硫酸和硝酸外的酸类。 一种独特的互锁编织非石棉盘根，用芳纶纤维编织而成，经过浸渍聚四氟乙烯树脂耐热润滑油。4526L型采用独特的36股互锁编织方法。该独特的互锁编织形式可为长效盘根提供极好的密封性和稳定性。 性能： 温度：260℃ 压力：1.6兆帕（
810456 | 81 | 非石棉纤维盘根 | 尺寸:17.5毫米，每盒长度:3米，编号:4526L | 盒 | 用于油、水、碱和除硫酸和硝酸外的酸类。 一种独特的互锁编织非石棉盘根，用芳纶纤维编织而成，经过浸渍聚四氟乙烯树脂耐热润滑油。4526L型采用独特的36股互锁编织方法。该独特的互锁编织形式可为长效盘根提供极好的密封性和稳定性。 性能： 温度：260℃ 压力：1.6兆帕（
810457 | 81 | 非石棉纤维盘根 | 尺寸:19.0毫米，每盒长度:3米，编号:4526L | 盒 | 用于油、水、碱和除硫酸和硝酸外的酸类。 一种独特的互锁编织非石棉盘根，用芳纶纤维编织而成，经过浸渍聚四氟乙烯树脂耐热润滑油。4526L型采用独特的36股互锁编织方法。该独特的互锁编织形式可为长效盘根提供极好的密封性和稳定性。 性能： 温度：260℃ 压力：1.6兆帕（
810461 | 81 | 非石棉编制盘根 | 尺寸:9.5毫米，每盒长度:3米，编号:4529L | 盒 | 用于水、碱溶液和除硫酸和硝酸外的任何酸类。 No.4529L 型为无石棉互锁编织合成纤维盼更。芳纶纤维位于角部，表面为石棉填充的聚四氟乙烯纤维。经过浸渍聚四氟乙烯和耐热润滑油。采用独特的互锁（36股）编织类型。No.4529L型由于与轴的结合灵活且摩擦力小，具有极好的密封
810462 | 81 | 非石棉编制盘根 | 尺寸:11.0毫米，每盒长度:3米，编号:4529L | 盒 | 用于水、碱溶液和除硫酸和硝酸外的任何酸类。 No.4529L 型为无石棉互锁编织合成纤维盼更。芳纶纤维位于角部，表面为石棉填充的聚四氟乙烯纤维。经过浸渍聚四氟乙烯和耐热润滑油。采用独特的互锁（36股）编织类型。No.4529L型由于与轴的结合灵活且摩擦力小，具有极好的密封
810463 | 81 | 非石棉编制盘根 | 尺寸:12.5毫米，每盒长度:3米，编号:4529L | 盒 | 用于水、碱溶液和除硫酸和硝酸外的任何酸类。 No.4529L 型为无石棉互锁编织合成纤维盼更。芳纶纤维位于角部，表面为石棉填充的聚四氟乙烯纤维。经过浸渍聚四氟乙烯和耐热润滑油。采用独特的互锁（36股）编织类型。No.4529L型由于与轴的结合灵活且摩擦力小，具有极好的密封
810464 | 81 | 非石棉编制盘根 | 尺寸:14.5毫米，每盒长度:3米，编号:4529L | 盒 | 用于水、碱溶液和除硫酸和硝酸外的任何酸类。 No.4529L 型为无石棉互锁编织合成纤维盼更。芳纶纤维位于角部，表面为石棉填充的聚四氟乙烯纤维。经过浸渍聚四氟乙烯和耐热润滑油。采用独特的互锁（36股）编织类型。No.4529L型由于与轴的结合灵活且摩擦力小，具有极好的密封
810465 | 81 | 非石棉编制盘根 | 尺寸:16.0毫米，每盒长度:3米，编号:4529L | 盒 | 用于水、碱溶液和除硫酸和硝酸外的任何酸类。 No.4529L 型为无石棉互锁编织合成纤维盼更。芳纶纤维位于角部，表面为石棉填充的聚四氟乙烯纤维。经过浸渍聚四氟乙烯和耐热润滑油。采用独特的互锁（36股）编织类型。No.4529L型由于与轴的结合灵活且摩擦力小，具有极好的密封
810466 | 81 | 非石棉编制盘根 | 尺寸:17.5毫米，每盒长度:3米，编号:4529L | 盒 | 用于水、碱溶液和除硫酸和硝酸外的任何酸类。 No.4529L 型为无石棉互锁编织合成纤维盼更。芳纶纤维位于角部，表面为石棉填充的聚四氟乙烯纤维。经过浸渍聚四氟乙烯和耐热润滑油。采用独特的互锁（36股）编织类型。No.4529L型由于与轴的结合灵活且摩擦力小，具有极好的密封
810467 | 81 | 非石棉编制盘根 | 尺寸:19毫米，每盒长度:3米，编号:4529L | 盒 | 用于水、碱溶液和除硫酸和硝酸外的任何酸类。 No.4529L 型为无石棉互锁编织合成纤维盼更。芳纶纤维位于角部，表面为石棉填充的聚四氟乙烯纤维。经过浸渍聚四氟乙烯和耐热润滑油。采用独特的互锁（36股）编织类型。No.4529L型由于与轴的结合灵活且摩擦力小，具有极好的密封
810471 | 81 | 特殊芳纶纤维盘根 | 尺寸:3毫米，每盒长度:3m 编号:4516L | 盒 | 特殊芳纶纤维，经过浸渍聚四氟乙烯树脂液体和特殊润滑油，编织到一个特殊的芯上。该盘根还可用作中间压力阀盘根。 性能： PH值：4-10 温度：200℃ 压力：1.0兆帕（10公斤力/平方厘米） 速率：10米/秒 压速：6.4兆帕*米/秒（65公斤力/平方厘米*米/秒） 液体：淡水、海
810472 | 81 | 特殊芳纶纤维盘根 | 尺寸:5毫米，每盒长度:3米，编号:4516L | 盒 | 特殊芳纶纤维，经过浸渍聚四氟乙烯树脂液体和特殊润滑油，编织到一个特殊的芯上。该盘根还可用作中间压力阀盘根。 性能： PH值：4-10 温度：200℃ 压力：1.0兆帕（10公斤力/平方厘米） 速率：10米/秒 压速：6.4兆帕*米/秒（65公斤力/平方厘米*米/秒） 液体：淡水、海
810473 | 81 | 特殊芳纶纤维盘根 | 尺寸:6.5毫米，每盒长度:3米，编号:4516L | 盒 | 特殊芳纶纤维，经过浸渍聚四氟乙烯树脂液体和特殊润滑油，编织到一个特殊的芯上。该盘根还可用作中间压力阀盘根。 性能： PH值：4-10 温度：200℃ 压力：1.0兆帕（10公斤力/平方厘米） 速率：10米/秒 压速：6.4兆帕*米/秒（65公斤力/平方厘米*米/秒） 液体：淡水、海
810474 | 81 | 特殊芳纶纤维盘根 | 尺寸:8毫米，每盒长度:3米，编号:4516L | 盒 | 特殊芳纶纤维，经过浸渍聚四氟乙烯树脂液体和特殊润滑油，编织到一个特殊的芯上。该盘根还可用作中间压力阀盘根。 性能： PH值：4-10 温度：200℃ 压力：1.0兆帕（10公斤力/平方厘米） 速率：10米/秒 压速：6.4兆帕*米/秒（65公斤力/平方厘米*米/秒） 液体：淡水、海
810475 | 81 | 特殊芳纶纤维盘根 | 尺寸:9.5毫米，每盒长度:3米，编号:4516L | 盒 | 特殊芳纶纤维，经过浸渍聚四氟乙烯树脂液体和特殊润滑油，编织到一个特殊的芯上。该盘根还可用作中间压力阀盘根。 性能： PH值：4-10 温度：200℃ 压力：1.0兆帕（10公斤力/平方厘米） 速率：10米/秒 压速：6.4兆帕*米/秒（65公斤力/平方厘米*米/秒） 液体：淡水、海
810476 | 81 | 特殊芳纶纤维盘根 | 尺寸:11毫米，每盒长度:3米，编号:4516L | 盒 | 特殊芳纶纤维，经过浸渍聚四氟乙烯树脂液体和特殊润滑油，编织到一个特殊的芯上。该盘根还可用作中间压力阀盘根。 性能： PH值：4-10 温度：200℃ 压力：1.0兆帕（10公斤力/平方厘米） 速率：10米/秒 压速：6.4兆帕*米/秒（65公斤力/平方厘米*米/秒） 液体：淡水、海
810477 | 81 | 特殊芳纶纤维盘根 | 尺寸:12.5毫米，每盒长度:3米，编号:4516L | 盒 | 特殊芳纶纤维，经过浸渍聚四氟乙烯树脂液体和特殊润滑油，编织到一个特殊的芯上。该盘根还可用作中间压力阀盘根。 性能： PH值：4-10 温度：200℃ 压力：1.0兆帕（10公斤力/平方厘米） 速率：10米/秒 压速：6.4兆帕*米/秒（65公斤力/平方厘米*米/秒） 液体：淡水、海
810478 | 81 | 特殊芳纶纤维盘根 | 尺寸:14.5毫米，每盒长度:3米，编号:4516L | 盒 | 特殊芳纶纤维，经过浸渍聚四氟乙烯树脂液体和特殊润滑油，编织到一个特殊的芯上。该盘根还可用作中间压力阀盘根。 性能： PH值：4-10 温度：200℃ 压力：1.0兆帕（10公斤力/平方厘米） 速率：10米/秒 压速：6.4兆帕*米/秒（65公斤力/平方厘米*米/秒） 液体：淡水、海
810479 | 81 | 特殊芳纶纤维盘根 | 尺寸:16毫米，每盒长度:3米，编号:4516L | 盒 | 特殊芳纶纤维，经过浸渍聚四氟乙烯树脂液体和特殊润滑油，编织到一个特殊的芯上。该盘根还可用作中间压力阀盘根。 性能： PH值：4-10 温度：200℃ 压力：1.0兆帕（10公斤力/平方厘米） 速率：10米/秒 压速：6.4兆帕*米/秒（65公斤力/平方厘米*米/秒） 液体：淡水、海
810480 | 81 | 特殊芳纶纤维盘根 | 尺寸:17.5毫米，每盒长度:3米，编号:4516L | 盒 | 特殊芳纶纤维，经过浸渍聚四氟乙烯树脂液体和特殊润滑油，编织到一个特殊的芯上。该盘根还可用作中间压力阀盘根。 性能： PH值：4-10 温度：200℃ 压力：1.0兆帕（10公斤力/平方厘米） 速率：10米/秒 压速：6.4兆帕*米/秒（65公斤力/平方厘米*米/秒） 液体：淡水、海
810482 | 81 | 特殊芳纶纤维盘根 | 尺寸:19毫米，每盒长度:3米，编号:4516L | 盒 | 特殊芳纶纤维，经过浸渍聚四氟乙烯树脂液体和特殊润滑油，编织到一个特殊的芯上。该盘根还可用作中间压力阀盘根。 性能： PH值：4-10 温度：200℃ 压力：1.0兆帕（10公斤力/平方厘米） 速率：10米/秒 压速：6.4兆帕*米/秒（65公斤力/平方厘米*米/秒） 液体：淡水、海
810483 | 81 | 特殊芳纶纤维盘根 | 尺寸:20.5毫米，每盒长度:3米，编号:4516L | 盒 | 特殊芳纶纤维，经过浸渍聚四氟乙烯树脂液体和特殊润滑油，编织到一个特殊的芯上。该盘根还可用作中间压力阀盘根。 性能： PH值：4-10 温度：200℃ 压力：1.0兆帕（10公斤力/平方厘米） 速率：10米/秒 压速：6.4兆帕*米/秒（65公斤力/平方厘米*米/秒） 液体：淡水、海
810484 | 81 | 特殊芳纶纤维盘根 | 尺寸:22毫米，每盒长度:3米，编号:4516L | 盒 | 特殊芳纶纤维，经过浸渍聚四氟乙烯树脂液体和特殊润滑油，编织到一个特殊的芯上。该盘根还可用作中间压力阀盘根。 性能： PH值：4-10 温度：200℃ 压力：1.0兆帕（10公斤力/平方厘米） 速率：10米/秒 压速：6.4兆帕*米/秒（65公斤力/平方厘米*米/秒） 液体：淡水、海
810485 | 81 | 特殊芳纶纤维盘根 | 尺寸:24毫米，每盒长度:3米，编号:4516L | 盒 | 特殊芳纶纤维，经过浸渍聚四氟乙烯树脂液体和特殊润滑油，编织到一个特殊的芯上。该盘根还可用作中间压力阀盘根。 性能： PH值：4-10 温度：200℃ 压力：1.0兆帕（10公斤力/平方厘米） 速率：10米/秒 压速：6.4兆帕*米/秒（65公斤力/平方厘米*米/秒） 液体：淡水、海
810486 | 81 | 特殊芳纶纤维盘根 | 尺寸:25.5毫米，每盒长度:3米，编号:4516L | 盒 | 特殊芳纶纤维，经过浸渍聚四氟乙烯树脂液体和特殊润滑油，编织到一个特殊的芯上。该盘根还可用作中间压力阀盘根。 性能： PH值：4-10 温度：200℃ 压力：1.0兆帕（10公斤力/平方厘米） 速率：10米/秒 压速：6.4兆帕*米/秒（65公斤力/平方厘米*米/秒） 液体：淡水、海
810501 | 81 | 非石棉编制盘根 | 尺寸:3毫米，每盒长度:3米，编号:6118 | 盒 | 编织柱状箔片，用于低扭矩阀。用丝线制成，方形截面用不锈钢丝加固。 性能： 温度：-200° - 350℃ 压力：10.8兆帕（110公斤力/平方厘米）（ANSI等级600） 适用液体：水、蒸气、油、气体、溶剂、传热油、酸、碱。 应用：柔软阀、不锈钢阀、铸阀和控制阀。
810502 | 81 | 非石棉编制盘根 | 尺寸:5毫米，每盒长度:3米，编号:6118 | 盒 | 编织柱状箔片，用于低扭矩阀。用丝线制成，方形截面用不锈钢丝加固。 性能： 温度：-200° - 350℃ 压力：10.8兆帕（110公斤力/平方厘米）（ANSI等级600） 适用液体：水、蒸气、油、气体、溶剂、传热油、酸、碱。 应用：柔软阀、不锈钢阀、铸阀和控制阀。
810503 | 81 | 非石棉编制盘根 | 尺寸:6.5毫米，每盒长度:3米，编号:6118 | 盒 | 编织柱状箔片，用于低扭矩阀。用丝线制成，方形截面用不锈钢丝加固。 性能： 温度：-200° - 350℃ 压力：10.8兆帕（110公斤力/平方厘米）（ANSI等级600） 适用液体：水、蒸气、油、气体、溶剂、传热油、酸、碱。 应用：柔软阀、不锈钢阀、铸阀和控制阀。
810504 | 81 | 非石棉编制盘根 | 尺寸:8毫米，每盒长度:3米，编号:6118 | 盒 | 编织柱状箔片，用于低扭矩阀。用丝线制成，方形截面用不锈钢丝加固。 性能： 温度：-200° - 350℃ 压力：10.8兆帕（110公斤力/平方厘米）（ANSI等级600） 适用液体：水、蒸气、油、气体、溶剂、传热油、酸、碱。 应用：柔软阀、不锈钢阀、铸阀和控制阀。
810505 | 81 | 非石棉编制盘根 | 尺寸:9.5毫米，每盒长度:3米，编号:6118 | 盒 | 编织柱状箔片，用于低扭矩阀。用丝线制成，方形截面用不锈钢丝加固。 性能： 温度：-200° - 350℃ 压力：10.8兆帕（110公斤力/平方厘米）（ANSI等级600） 适用液体：水、蒸气、油、气体、溶剂、传热油、酸、碱。 应用：柔软阀、不锈钢阀、铸阀和控制阀。
810506 | 81 | 非石棉编制盘根 | 尺寸:11毫米，每盒长度:3米，编号:6118 | 盒 | 编织柱状箔片，用于低扭矩阀。用丝线制成，方形截面用不锈钢丝加固。 性能： 温度：-200° - 350℃ 压力：10.8兆帕（110公斤力/平方厘米）（ANSI等级600） 适用液体：水、蒸气、油、气体、溶剂、传热油、酸、碱。 应用：柔软阀、不锈钢阀、铸阀和控制阀。
810507 | 81 | 非石棉编制盘根 | 尺寸:12.5毫米，每盒长度:3米，编号:6118 | 盒 | 编织柱状箔片，用于低扭矩阀。用丝线制成，方形截面用不锈钢丝加固。 性能： 温度：-200° - 350℃ 压力：10.8兆帕（110公斤力/平方厘米）（ANSI等级600） 适用液体：水、蒸气、油、气体、溶剂、传热油、酸、碱。 应用：柔软阀、不锈钢阀、铸阀和控制阀。
810508 | 81 | 非石棉编制盘根 | 尺寸:14.5毫米，每盒长度:3米，编号:6118 | 盒 | 编织柱状箔片，用于低扭矩阀。用丝线制成，方形截面用不锈钢丝加固。 性能： 温度：-200° - 350℃ 压力：10.8兆帕（110公斤力/平方厘米）（ANSI等级600） 适用液体：水、蒸气、油、气体、溶剂、传热油、酸、碱。 应用：柔软阀、不锈钢阀、铸阀和控制阀。
810509 | 81 | 非石棉编制盘根 | 尺寸:16毫米，每盒长度:3米，编号:6118 | 盒 | 编织柱状箔片，用于低扭矩阀。用丝线制成，方形截面用不锈钢丝加固。 性能： 温度：-200° - 350℃ 压力：10.8兆帕（110公斤力/平方厘米）（ANSI等级600） 适用液体：水、蒸气、油、气体、溶剂、传热油、酸、碱。 应用：柔软阀、不锈钢阀、铸阀和控制阀。
810510 | 81 | 非石棉编制盘根 | 尺寸:17.5毫米，每盒长度:3米，编号:6118 | 盒 | 编织柱状箔片，用于低扭矩阀。用丝线制成，方形截面用不锈钢丝加固。 性能： 温度：-200° - 350℃ 压力：10.8兆帕（110公斤力/平方厘米）（ANSI等级600） 适用液体：水、蒸气、油、气体、溶剂、传热油、酸、碱。 应用：柔软阀、不锈钢阀、铸阀和控制阀。
810511 | 81 | 非石棉编制盘根 | 尺寸:19毫米，每盒长度:3米，编号:6118 | 盒 | 编织柱状箔片，用于低扭矩阀。用丝线制成，方形截面用不锈钢丝加固。 性能： 温度：-200° - 350℃ 压力：10.8兆帕（110公斤力/平方厘米）（ANSI等级600） 适用液体：水、蒸气、油、气体、溶剂、传热油、酸、碱。 应用：柔软阀、不锈钢阀、铸阀和控制阀。
810512 | 81 | 非石棉编制盘根 | 尺寸:20.5毫米，每盒长度:3米，编号:6118 | 盒 | 编织柱状箔片，用于低扭矩阀。用丝线制成，方形截面用不锈钢丝加固。 性能： 温度：-200° - 350℃ 压力：10.8兆帕（110公斤力/平方厘米）（ANSI等级600） 适用液体：水、蒸气、油、气体、溶剂、传热油、酸、碱。 应用：柔软阀、不锈钢阀、铸阀和控制阀。
810513 | 81 | 非石棉编制盘根 | 尺寸:22毫米，每盒长度:3米，编号:6118 | 盒 | 编织柱状箔片，用于低扭矩阀。用丝线制成，方形截面用不锈钢丝加固。 性能： 温度：-200° - 350℃ 压力：10.8兆帕（110公斤力/平方厘米）（ANSI等级600） 适用液体：水、蒸气、油、气体、溶剂、传热油、酸、碱。 应用：柔软阀、不锈钢阀、铸阀和控制阀。
810514 | 81 | 非石棉编制盘根 | 尺寸:24毫米，每盒长度:3米，编号:6118 | 盒 | 编织柱状箔片，用于低扭矩阀。用丝线制成，方形截面用不锈钢丝加固。 性能： 温度：-200° - 350℃ 压力：10.8兆帕（110公斤力/平方厘米）（ANSI等级600） 适用液体：水、蒸气、油、气体、溶剂、传热油、酸、碱。 应用：柔软阀、不锈钢阀、铸阀和控制阀。
810515 | 81 | 非石棉编制盘根 | 尺寸:25.5毫米，每盒长度:3米，编号:6118 | 盒 | 编织柱状箔片，用于低扭矩阀。用丝线制成，方形截面用不锈钢丝加固。 性能： 温度：-200° - 350℃ 压力：10.8兆帕（110公斤力/平方厘米）（ANSI等级600） 适用液体：水、蒸气、油、气体、溶剂、传热油、酸、碱。 应用：柔软阀、不锈钢阀、铸阀和控制阀。
810521 | 81 | 特殊聚四氟乙烯超级盘根 | 尺寸:5毫米，每盒长度:3米，编号:4527L | 盒 | 用含有高纯度石墨和特殊润滑油的聚四氟乙烯纤维互锁编织而成。原始的互锁编织系统可使其与轴均匀接触，并形成长期稳定的密封。 性能： PH值：0-14 温度：-100°- 260℃ 压力：1.2兆帕（12.5公斤力/平方厘米） 速率：20米/秒 压速：12.3兆帕*米/秒（125公斤力/平方厘米*
810522 | 81 | 特殊聚四氟乙烯超级盘根 | 尺寸:6.5毫米，每盒长度:3米，编号:4527L | 盒 | 用含有高纯度石墨和特殊润滑油的聚四氟乙烯纤维互锁编织而成。原始的互锁编织系统可使其与轴均匀接触，并形成长期稳定的密封。 性能： PH值：0-14 温度：-100°- 260℃ 压力：1.2兆帕（12.5公斤力/平方厘米） 速率：20米/秒 压速：12.3兆帕*米/秒（125公斤力/平方厘米*
810523 | 81 | 特殊聚四氟乙烯超级盘根 | 尺寸:8毫米，每盒长度:3米，编号:4527L | 盒 | 用含有高纯度石墨和特殊润滑油的聚四氟乙烯纤维互锁编织而成。原始的互锁编织系统可使其与轴均匀接触，并形成长期稳定的密封。 性能： PH值：0-14 温度：-100°- 260℃ 压力：1.2兆帕（12.5公斤力/平方厘米） 速率：20米/秒 压速：12.3兆帕*米/秒（125公斤力/平方厘米*
810524 | 81 | 特殊聚四氟乙烯超级盘根 | 尺寸:9.5毫米，每盒长度:3米，编号:4527L | 盒 | 用含有高纯度石墨和特殊润滑油的聚四氟乙烯纤维互锁编织而成。原始的互锁编织系统可使其与轴均匀接触，并形成长期稳定的密封。 性能： PH值：0-14 温度：-100°- 260℃ 压力：1.2兆帕（12.5公斤力/平方厘米） 速率：20米/秒 压速：12.3兆帕*米/秒（125公斤力/平方厘米*
810525 | 81 | 特殊聚四氟乙烯超级盘根 | 尺寸:10毫米，每盒长度:3米，编号:4527L | 盒 | 用含有高纯度石墨和特殊润滑油的聚四氟乙烯纤维互锁编织而成。原始的互锁编织系统可使其与轴均匀接触，并形成长期稳定的密封。 性能： PH值：0-14 温度：-100°- 260℃ 压力：1.2兆帕（12.5公斤力/平方厘米） 速率：20米/秒 压速：12.3兆帕*米/秒（125公斤力/平方厘米*
810526 | 81 | 特殊聚四氟乙烯超级盘根 | 尺寸:11毫米，每盒长度:3米，编号:4527L | 盒 | 用含有高纯度石墨和特殊润滑油的聚四氟乙烯纤维互锁编织而成。原始的互锁编织系统可使其与轴均匀接触，并形成长期稳定的密封。 性能： PH值：0-14 温度：-100°- 260℃ 压力：1.2兆帕（12.5公斤力/平方厘米） 速率：20米/秒 压速：12.3兆帕*米/秒（125公斤力/平方厘米*
810527 | 81 | 特殊聚四氟乙烯超级盘根 | 尺寸:12.5毫米，每盒长度:3米，编号:4527L | 盒 | 用含有高纯度石墨和特殊润滑油的聚四氟乙烯纤维互锁编织而成。原始的互锁编织系统可使其与轴均匀接触，并形成长期稳定的密封。 性能： PH值：0-14 温度：-100°- 260℃ 压力：1.2兆帕（12.5公斤力/平方厘米） 速率：20米/秒 压速：12.3兆帕*米/秒（125公斤力/平方厘米*
810528 | 81 | 特殊聚四氟乙烯超级盘根 | 尺寸:14.5毫米，每盒长度:3米，编号:4527L | 盒 | 用含有高纯度石墨和特殊润滑油的聚四氟乙烯纤维互锁编织而成。原始的互锁编织系统可使其与轴均匀接触，并形成长期稳定的密封。 性能： PH值：0-14 温度：-100°- 260℃ 压力：1.2兆帕（12.5公斤力/平方厘米） 速率：20米/秒 压速：12.3兆帕*米/秒（125公斤力/平方厘米*
810529 | 81 | 特殊聚四氟乙烯超级盘根 | 尺寸:16毫米，每盒长度:3米，编号:4527L | 盒 | 用含有高纯度石墨和特殊润滑油的聚四氟乙烯纤维互锁编织而成。原始的互锁编织系统可使其与轴均匀接触，并形成长期稳定的密封。 性能： PH值：0-14 温度：-100°- 260℃ 压力：1.2兆帕（12.5公斤力/平方厘米） 速率：20米/秒 压速：12.3兆帕*米/秒（125公斤力/平方厘米*
810530 | 81 | 特殊聚四氟乙烯超级盘根 | 尺寸:17.5毫米，每盒长度:3米，编号:4527L | 盒 | 用含有高纯度石墨和特殊润滑油的聚四氟乙烯纤维互锁编织而成。原始的互锁编织系统可使其与轴均匀接触，并形成长期稳定的密封。 性能： PH值：0-14 温度：-100°- 260℃ 压力：1.2兆帕（12.5公斤力/平方厘米） 速率：20米/秒 压速：12.3兆帕*米/秒（125公斤力/平方厘米*
810531 | 81 | 特殊聚四氟乙烯超级盘根 | 尺寸:19毫米，每盒长度:3米，编号:4527L | 盒 | 用含有高纯度石墨和特殊润滑油的聚四氟乙烯纤维互锁编织而成。原始的互锁编织系统可使其与轴均匀接触，并形成长期稳定的密封。 性能： PH值：0-14 温度：-100°- 260℃ 压力：1.2兆帕（12.5公斤力/平方厘米） 速率：20米/秒 压速：12.3兆帕*米/秒（125公斤力/平方厘米*
810532 | 81 | 特殊聚四氟乙烯超级盘根 | 尺寸:20.5毫米，每盒长度:3米，编号:4527L | 盒 | 用含有高纯度石墨和特殊润滑油的聚四氟乙烯纤维互锁编织而成。原始的互锁编织系统可使其与轴均匀接触，并形成长期稳定的密封。 性能： PH值：0-14 温度：-100°- 260℃ 压力：1.2兆帕（12.5公斤力/平方厘米） 速率：20米/秒 压速：12.3兆帕*米/秒（125公斤力/平方厘米*
810533 | 81 | 特殊聚四氟乙烯超级盘根 | 尺寸:22毫米，每盒长度:3米，编号:4527L | 盒 | 用含有高纯度石墨和特殊润滑油的聚四氟乙烯纤维互锁编织而成。原始的互锁编织系统可使其与轴均匀接触，并形成长期稳定的密封。 性能： PH值：0-14 温度：-100°- 260℃ 压力：1.2兆帕（12.5公斤力/平方厘米） 速率：20米/秒 压速：12.3兆帕*米/秒（125公斤力/平方厘米*
810534 | 81 | 特殊聚四氟乙烯超级盘根 | 尺寸:24毫米，每盒长度:3米，编号:4527L | 盒 | 用含有高纯度石墨和特殊润滑油的聚四氟乙烯纤维互锁编织而成。原始的互锁编织系统可使其与轴均匀接触，并形成长期稳定的密封。 性能： PH值：0-14 温度：-100°- 260℃ 压力：1.2兆帕（12.5公斤力/平方厘米） 速率：20米/秒 压速：12.3兆帕*米/秒（125公斤力/平方厘米*
810535 | 81 | 特殊聚四氟乙烯超级盘根 | 尺寸:25.5毫米，每盒长度:3米，编号:4527L | 盒 | 用含有高纯度石墨和特殊润滑油的聚四氟乙烯纤维互锁编织而成。原始的互锁编织系统可使其与轴均匀接触，并形成长期稳定的密封。 性能： PH值：0-14 温度：-100°- 260℃ 压力：1.2兆帕（12.5公斤力/平方厘米） 速率：20米/秒 压速：12.3兆帕*米/秒（125公斤力/平方厘米*
810536 | 81 | 非石棉编制盘根(用于低扭矩调节阀） | 尺寸:3毫米，每盒长度:3米，编号:4519 | 盒 | 聚四氟乙烯遮盖的内芯用玻璃碳纤维制成。该盘根极好地结合了聚四氟乙烯的抗化学腐蚀和碳纤维的耐热性和弹性特性。该纤维的低摩擦力表面尤其适合用于需保持阀杆平滑旋转的调节阀。 性能： PH值：0-14 温度：260℃ 压力：ANSI等级600 液体：油溶剂、酸、碱 应用：阀、控
810537 | 81 | 非石棉编制盘根(用于低扭矩调节阀） | 尺寸:5毫米，每盒长度:3米，编号:4519 | 盒 | 聚四氟乙烯遮盖的内芯用玻璃碳纤维制成。该盘根极好地结合了聚四氟乙烯的抗化学腐蚀和碳纤维的耐热性和弹性特性。该纤维的低摩擦力表面尤其适合用于需保持阀杆平滑旋转的调节阀。 性能： PH值：0-14 温度：260℃ 压力：ANSI等级600 液体：油溶剂、酸、碱 应用：阀、控
810538 | 81 | 非石棉编制盘根(用于低扭矩调节阀） | 尺寸:6.5毫米，每盒长度:3米，编号:4519 | 盒 | 聚四氟乙烯遮盖的内芯用玻璃碳纤维制成。该盘根极好地结合了聚四氟乙烯的抗化学腐蚀和碳纤维的耐热性和弹性特性。该纤维的低摩擦力表面尤其适合用于需保持阀杆平滑旋转的调节阀。 性能： PH值：0-14 温度：260℃ 压力：ANSI等级600 液体：油溶剂、酸、碱 应用：阀、控
810539 | 81 | 非石棉编制盘根(用于低扭矩调节阀） | 尺寸:8毫米，每盒长度:3米，编号:4519 | 盒 | 聚四氟乙烯遮盖的内芯用玻璃碳纤维制成。该盘根极好地结合了聚四氟乙烯的抗化学腐蚀和碳纤维的耐热性和弹性特性。该纤维的低摩擦力表面尤其适合用于需保持阀杆平滑旋转的调节阀。 性能： PH值：0-14 温度：260℃ 压力：ANSI等级600 液体：油溶剂、酸、碱 应用：阀、控
810540 | 81 | 非石棉编制盘根(用于低扭矩调节阀） | 尺寸:9.5毫米，每盒长度:3米，编号:4519 | 盒 | 聚四氟乙烯遮盖的内芯用玻璃碳纤维制成。该盘根极好地结合了聚四氟乙烯的抗化学腐蚀和碳纤维的耐热性和弹性特性。该纤维的低摩擦力表面尤其适合用于需保持阀杆平滑旋转的调节阀。 性能： PH值：0-14 温度：260℃ 压力：ANSI等级600 液体：油溶剂、酸、碱 应用：阀、控
810541 | 81 | 非石棉编制盘根(用于低扭矩调节阀） | 尺寸:11毫米，每盒长度:3米，编号:4519 | 盒 | 聚四氟乙烯遮盖的内芯用玻璃碳纤维制成。该盘根极好地结合了聚四氟乙烯的抗化学腐蚀和碳纤维的耐热性和弹性特性。该纤维的低摩擦力表面尤其适合用于需保持阀杆平滑旋转的调节阀。 性能： PH值：0-14 温度：260℃ 压力：ANSI等级600 液体：油溶剂、酸、碱 应用：阀、控
810542 | 81 | 非石棉编制盘根(用于低扭矩调节阀） | 尺寸:12.5毫米，每盒长度:3米，编号:4519 | 盒 | 聚四氟乙烯遮盖的内芯用玻璃碳纤维制成。该盘根极好地结合了聚四氟乙烯的抗化学腐蚀和碳纤维的耐热性和弹性特性。该纤维的低摩擦力表面尤其适合用于需保持阀杆平滑旋转的调节阀。 性能： PH值：0-14 温度：260℃ 压力：ANSI等级600 液体：油溶剂、酸、碱 应用：阀、控
810543 | 81 | 非石棉编制盘根(用于低扭矩调节阀） | 尺寸:14.5毫米，每盒长度:3米，编号:4519 | 盒 | 聚四氟乙烯遮盖的内芯用玻璃碳纤维制成。该盘根极好地结合了聚四氟乙烯的抗化学腐蚀和碳纤维的耐热性和弹性特性。该纤维的低摩擦力表面尤其适合用于需保持阀杆平滑旋转的调节阀。 性能： PH值：0-14 温度：260℃ 压力：ANSI等级600 液体：油溶剂、酸、碱 应用：阀、控
810544 | 81 | 非石棉编制盘根(用于低扭矩调节阀） | 尺寸:16毫米，每盒长度:3米，编号:4519 | 盒 | 聚四氟乙烯遮盖的内芯用玻璃碳纤维制成。该盘根极好地结合了聚四氟乙烯的抗化学腐蚀和碳纤维的耐热性和弹性特性。该纤维的低摩擦力表面尤其适合用于需保持阀杆平滑旋转的调节阀。 性能： PH值：0-14 温度：260℃ 压力：ANSI等级600 液体：油溶剂、酸、碱 应用：阀、控
810546 | 81 | 非石棉编制盘根（用于泵） | 尺寸:3毫米，每盒长度:3米，编号:6733 | 盒 | 编织盘根，用高强度合成纤维加固。由于具有极好的传热性能，可用于高压高速应用。 性能： 温度：350℃ 压力：2.0兆帕（20公斤力/平方厘米） 速率：20米/秒 适用液体：水、热水、油、酸、碱。 应用：高压供水泵、锅炉给水泵、锅炉水循环泵和高粘度油泵。
810547 | 81 | 非石棉编制盘根（用于泵） | 尺寸:5毫米，每盒长度:3米，编号:6733 | 盒 | 编织盘根，用高强度合成纤维加固。由于具有极好的传热性能，可用于高压高速应用。 性能： 温度：350℃ 压力：2.0兆帕（20公斤力/平方厘米） 速率：20米/秒 适用液体：水、热水、油、酸、碱。 应用：高压供水泵、锅炉给水泵、锅炉水循环泵和高粘度油泵。
810548 | 81 | 非石棉编制盘根（用于泵） | 尺寸:6.5毫米，每盒长度:3米，编号:6733 | 盒 | 编织盘根，用高强度合成纤维加固。由于具有极好的传热性能，可用于高压高速应用。 性能： 温度：350℃ 压力：2.0兆帕（20公斤力/平方厘米） 速率：20米/秒 适用液体：水、热水、油、酸、碱。 应用：高压供水泵、锅炉给水泵、锅炉水循环泵和高粘度油泵。
810549 | 81 | 非石棉编制盘根（用于泵） | 尺寸:8毫米，每盒长度:3米，编号:6733 | 盒 | 编织盘根，用高强度合成纤维加固。由于具有极好的传热性能，可用于高压高速应用。 性能： 温度：350℃ 压力：2.0兆帕（20公斤力/平方厘米） 速率：20米/秒 适用液体：水、热水、油、酸、碱。 应用：高压供水泵、锅炉给水泵、锅炉水循环泵和高粘度油泵。
810550 | 81 | 非石棉编制盘根（用于泵） | 尺寸:9.5毫米，每盒长度:3米，编号:6733 | 盒 | 编织盘根，用高强度合成纤维加固。由于具有极好的传热性能，可用于高压高速应用。 性能： 温度：350℃ 压力：2.0兆帕（20公斤力/平方厘米） 速率：20米/秒 适用液体：水、热水、油、酸、碱。 应用：高压供水泵、锅炉给水泵、锅炉水循环泵和高粘度油泵。
810551 | 81 | 非石棉编制盘根（用于泵） | 尺寸:11毫米，每盒长度:3米，编号:6733 | 盒 | 编织盘根，用高强度合成纤维加固。由于具有极好的传热性能，可用于高压高速应用。 性能： 温度：350℃ 压力：2.0兆帕（20公斤力/平方厘米） 速率：20米/秒 适用液体：水、热水、油、酸、碱。 应用：高压供水泵、锅炉给水泵、锅炉水循环泵和高粘度油泵。
810552 | 81 | 非石棉编制盘根（用于泵） | 尺寸:12.5毫米，每盒长度:3米，编号:6733 | 盒 | 编织盘根，用高强度合成纤维加固。由于具有极好的传热性能，可用于高压高速应用。 性能： 温度：350℃ 压力：2.0兆帕（20公斤力/平方厘米） 速率：20米/秒 适用液体：水、热水、油、酸、碱。 应用：高压供水泵、锅炉给水泵、锅炉水循环泵和高粘度油泵。
810553 | 81 | 非石棉编制盘根（用于泵） | 尺寸:14.5毫米，每盒长度:3米，编号:6733 | 盒 | 编织盘根，用高强度合成纤维加固。由于具有极好的传热性能，可用于高压高速应用。 性能： 温度：350℃ 压力：2.0兆帕（20公斤力/平方厘米） 速率：20米/秒 适用液体：水、热水、油、酸、碱。 应用：高压供水泵、锅炉给水泵、锅炉水循环泵和高粘度油泵。
810554 | 81 | 非石棉编制盘根（用于泵） | 尺寸:16毫米，每盒长度:3米，编号:6733 | 盒 | 编织盘根，用高强度合成纤维加固。由于具有极好的传热性能，可用于高压高速应用。 性能： 温度：350℃ 压力：2.0兆帕（20公斤力/平方厘米） 速率：20米/秒 适用液体：水、热水、油、酸、碱。 应用：高压供水泵、锅炉给水泵、锅炉水循环泵和高粘度油泵。
810555 | 81 | 非石棉编制盘根（用于泵） | 尺寸:17.5毫米，每盒长度:3米，编号:6733 | 盒 | 编织盘根，用高强度合成纤维加固。由于具有极好的传热性能，可用于高压高速应用。 性能： 温度：350℃ 压力：2.0兆帕（20公斤力/平方厘米） 速率：20米/秒 适用液体：水、热水、油、酸、碱。 应用：高压供水泵、锅炉给水泵、锅炉水循环泵和高粘度油泵。
810556 | 81 | 非石棉编制盘根（用于泵） | 尺寸:19毫米，每盒长度:3米，编号:6733 | 盒 | 编织盘根，用高强度合成纤维加固。由于具有极好的传热性能，可用于高压高速应用。 性能： 温度：350℃ 压力：2.0兆帕（20公斤力/平方厘米） 速率：20米/秒 适用液体：水、热水、油、酸、碱。 应用：高压供水泵、锅炉给水泵、锅炉水循环泵和高粘度油泵。
810557 | 81 | 非石棉编制盘根（用于泵） | 尺寸:20.5毫米，每盒长度:3米，编号:6733 | 盒 | 编织盘根，用高强度合成纤维加固。由于具有极好的传热性能，可用于高压高速应用。 性能： 温度：350℃ 压力：2.0兆帕（20公斤力/平方厘米） 速率：20米/秒 适用液体：水、热水、油、酸、碱。 应用：高压供水泵、锅炉给水泵、锅炉水循环泵和高粘度油泵。
810558 | 81 | 非石棉编制盘根（用于泵） | 尺寸:22毫米，每盒长度:3米，编号:6733 | 盒 | 编织盘根，用高强度合成纤维加固。由于具有极好的传热性能，可用于高压高速应用。 性能： 温度：350℃ 压力：2.0兆帕（20公斤力/平方厘米） 速率：20米/秒 适用液体：水、热水、油、酸、碱。 应用：高压供水泵、锅炉给水泵、锅炉水循环泵和高粘度油泵。
810559 | 81 | 非石棉编制盘根（用于泵） | 尺寸:24毫米，每盒长度:3米，编号:6733 | 盒 | 编织盘根，用高强度合成纤维加固。由于具有极好的传热性能，可用于高压高速应用。 性能： 温度：350℃ 压力：2.0兆帕（20公斤力/平方厘米） 速率：20米/秒 适用液体：水、热水、油、酸、碱。 应用：高压供水泵、锅炉给水泵、锅炉水循环泵和高粘度油泵。
810560 | 81 | 非石棉编制盘根（用于泵） | 尺寸:25.5毫米，每盒长度:3米，编号:6733 | 盒 | 编织盘根，用高强度合成纤维加固。由于具有极好的传热性能，可用于高压高速应用。 性能： 温度：350℃ 压力：2.0兆帕（20公斤力/平方厘米） 速率：20米/秒 适用液体：水、热水、油、酸、碱。 应用：高压供水泵、锅炉给水泵、锅炉水循环泵和高粘度油泵。
810565 | 81 | 非石棉编制盘根（用于淡水、海水和油） | 尺寸:3毫米，每盒长度:3米，编号:4506L | 盒 | 用特殊芳纶纤维和无机纤维按8股方形编织形式编织而成，经过浸渍聚四氟乙烯树脂液体和特殊润滑油。 性能： PH值：4-10 温度：120℃ 压力：1.0兆帕（10公斤力/平方厘米） 速率：10米/秒 压速：4.9兆帕*米/秒（50公斤力/平方厘米*米/秒） 适用液体：淡水、海水、油。 应
810566 | 81 | 非石棉编制盘根（用于淡水、海水和油） | 尺寸:5毫米，每盒长度:3米，编号:4506L | 盒 | 用特殊芳纶纤维和无机纤维按8股方形编织形式编织而成，经过浸渍聚四氟乙烯树脂液体和特殊润滑油。 性能： PH值：4-10 温度：120℃ 压力：1.0兆帕（10公斤力/平方厘米） 速率：10米/秒 压速：4.9兆帕*米/秒（50公斤力/平方厘米*米/秒） 适用液体：淡水、海水、油。 应
810567 | 81 | 非石棉编制盘根（用于淡水、海水和油） | 尺寸:6.5毫米，每盒长度:3米，编号:4506L | 盒 | 用特殊芳纶纤维和无机纤维按8股方形编织形式编织而成，经过浸渍聚四氟乙烯树脂液体和特殊润滑油。 性能： PH值：4-10 温度：120℃ 压力：1.0兆帕（10公斤力/平方厘米） 速率：10米/秒 压速：4.9兆帕*米/秒（50公斤力/平方厘米*米/秒） 适用液体：淡水、海水、油。 应
810568 | 81 | 非石棉编制盘根（用于淡水、海水和油） | 尺寸:8毫米，每盒长度:3米，编号:4506L | 盒 | 用特殊芳纶纤维和无机纤维按8股方形编织形式编织而成，经过浸渍聚四氟乙烯树脂液体和特殊润滑油。 性能： PH值：4-10 温度：120℃ 压力：1.0兆帕（10公斤力/平方厘米） 速率：10米/秒 压速：4.9兆帕*米/秒（50公斤力/平方厘米*米/秒） 适用液体：淡水、海水、油。 应
810569 | 81 | 非石棉编制盘根（用于淡水、海水和油） | 尺寸:9.5毫米，每盒长度:3米，编号:4506L | 盒 | 用特殊芳纶纤维和无机纤维按8股方形编织形式编织而成，经过浸渍聚四氟乙烯树脂液体和特殊润滑油。 性能： PH值：4-10 温度：120℃ 压力：1.0兆帕（10公斤力/平方厘米） 速率：10米/秒 压速：4.9兆帕*米/秒（50公斤力/平方厘米*米/秒） 适用液体：淡水、海水、油。 应
810570 | 81 | 非石棉编制盘根（用于淡水、海水和油） | 尺寸:10毫米，每盒长度:3米，编号:4506L | 盒 | 用特殊芳纶纤维和无机纤维按8股方形编织形式编织而成，经过浸渍聚四氟乙烯树脂液体和特殊润滑油。 性能： PH值：4-10 温度：120℃ 压力：1.0兆帕（10公斤力/平方厘米） 速率：10米/秒 压速：4.9兆帕*米/秒（50公斤力/平方厘米*米/秒） 适用液体：淡水、海水、油。 应
810571 | 81 | 非石棉编制盘根（用于淡水、海水和油） | 尺寸:11毫米，每盒长度:3米，编号:4506L | 盒 | 用特殊芳纶纤维和无机纤维按8股方形编织形式编织而成，经过浸渍聚四氟乙烯树脂液体和特殊润滑油。 性能： PH值：4-10 温度：120℃ 压力：1.0兆帕（10公斤力/平方厘米） 速率：10米/秒 压速：4.9兆帕*米/秒（50公斤力/平方厘米*米/秒） 适用液体：淡水、海水、油。 应
810572 | 81 | 非石棉编制盘根（用于淡水、海水和油） | 尺寸:12.5毫米，每盒长度:3米，编号:4506L | 盒 | 用特殊芳纶纤维和无机纤维按8股方形编织形式编织而成，经过浸渍聚四氟乙烯树脂液体和特殊润滑油。 性能： PH值：4-10 温度：120℃ 压力：1.0兆帕（10公斤力/平方厘米） 速率：10米/秒 压速：4.9兆帕*米/秒（50公斤力/平方厘米*米/秒） 适用液体：淡水、海水、油。 应
810573 | 81 | 非石棉编制盘根（用于淡水、海水和油） | 尺寸:14.5毫米，每盒长度:3米，编号:4506L | 盒 | 用特殊芳纶纤维和无机纤维按8股方形编织形式编织而成，经过浸渍聚四氟乙烯树脂液体和特殊润滑油。 性能： PH值：4-10 温度：120℃ 压力：1.0兆帕（10公斤力/平方厘米） 速率：10米/秒 压速：4.9兆帕*米/秒（50公斤力/平方厘米*米/秒） 适用液体：淡水、海水、油。 应
810574 | 81 | 非石棉编制盘根（用于淡水、海水和油） | 尺寸:16毫米，每盒长度:3米，编号:4506L | 盒 | 用特殊芳纶纤维和无机纤维按8股方形编织形式编织而成，经过浸渍聚四氟乙烯树脂液体和特殊润滑油。 性能： PH值：4-10 温度：120℃ 压力：1.0兆帕（10公斤力/平方厘米） 速率：10米/秒 压速：4.9兆帕*米/秒（50公斤力/平方厘米*米/秒） 适用液体：淡水、海水、油。 应
810575 | 81 | 非石棉编制盘根（用于淡水、海水和油） | 尺寸:17.5毫米，每盒长度:3米，编号:4506L | 盒 | 用特殊芳纶纤维和无机纤维按8股方形编织形式编织而成，经过浸渍聚四氟乙烯树脂液体和特殊润滑油。 性能： PH值：4-10 温度：120℃ 压力：1.0兆帕（10公斤力/平方厘米） 速率：10米/秒 压速：4.9兆帕*米/秒（50公斤力/平方厘米*米/秒） 适用液体：淡水、海水、油。 应
810576 | 81 | 非石棉编制盘根（用于淡水、海水和油） | 尺寸:19毫米，每盒长度:3米，编号:4506L | 盒 | 用特殊芳纶纤维和无机纤维按8股方形编织形式编织而成，经过浸渍聚四氟乙烯树脂液体和特殊润滑油。 性能： PH值：4-10 温度：120℃ 压力：1.0兆帕（10公斤力/平方厘米） 速率：10米/秒 压速：4.9兆帕*米/秒（50公斤力/平方厘米*米/秒） 适用液体：淡水、海水、油。 应
810577 | 81 | 非石棉编制盘根（用于淡水、海水和油） | 尺寸:20.5毫米，每盒长度:3米，编号:4506L | 盒 | 用特殊芳纶纤维和无机纤维按8股方形编织形式编织而成，经过浸渍聚四氟乙烯树脂液体和特殊润滑油。 性能： PH值：4-10 温度：120℃ 压力：1.0兆帕（10公斤力/平方厘米） 速率：10米/秒 压速：4.9兆帕*米/秒（50公斤力/平方厘米*米/秒） 适用液体：淡水、海水、油。 应
810578 | 81 | 非石棉编制盘根（用于淡水、海水和油） | 尺寸:22毫米，每盒长度:3米，编号:4506L | 盒 | 用特殊芳纶纤维和无机纤维按8股方形编织形式编织而成，经过浸渍聚四氟乙烯树脂液体和特殊润滑油。 性能： PH值：4-10 温度：120℃ 压力：1.0兆帕（10公斤力/平方厘米） 速率：10米/秒 压速：4.9兆帕*米/秒（50公斤力/平方厘米*米/秒） 适用液体：淡水、海水、油。 应
810579 | 81 | 非石棉编制盘根（用于淡水、海水和油） | 尺寸:24毫米，每盒长度:3米，编号:4506L | 盒 | 用特殊芳纶纤维和无机纤维按8股方形编织形式编织而成，经过浸渍聚四氟乙烯树脂液体和特殊润滑油。 性能： PH值：4-10 温度：120℃ 压力：1.0兆帕（10公斤力/平方厘米） 速率：10米/秒 压速：4.9兆帕*米/秒（50公斤力/平方厘米*米/秒） 适用液体：淡水、海水、油。 应
810580 | 81 | 非石棉编制盘根（用于淡水、海水和油） | 尺寸:25.5毫米，每盒长度:3米，编号:4506L | 盒 | 用特殊芳纶纤维和无机纤维按8股方形编织形式编织而成，经过浸渍聚四氟乙烯树脂液体和特殊润滑油。 性能： PH值：4-10 温度：120℃ 压力：1.0兆帕（10公斤力/平方厘米） 速率：10米/秒 压速：4.9兆帕*米/秒（50公斤力/平方厘米*米/秒） 适用液体：淡水、海水、油。 应
810581 | 81 | 非石棉编制盘根（用于淡水、海水和油） | 尺寸:3毫米，每盒长度:3米，编号:6711 | 盒 | 用镍铬铁合金加固的编织盼更。建议用于高温高压阀。可不使用顶部和底部接头盼更。 性能： 温度：-200°- 600℃ 压力：26.0兆帕（265公斤力/平方厘米）（ANSI等级1500） 液体：水、蒸气、油、传热油、溶剂、气体、酸、碱 应用：用于高压阀、传热油阀、高压气体阀、吹灰器
810582 | 81 | 非石棉编制盼更 | 尺寸:3毫米，每盒长度:3米，编号:6711 | 盒 | 用镍铬铁合金加固的编织盼更。建议用于高温高压阀。可不使用顶部和底部接头盼更。 性能： 温度：-200°- 600℃ 压力：26.0兆帕（265公斤力/平方厘米）（ANSI等级1500） 液体：水、蒸气、油、传热油、溶剂、气体、酸、碱 应用：用于高压阀、传热油阀、高压气体阀、吹灰器
810583 | 81 | 非石棉编制盼更 | 尺寸:3毫米，每盒长度:3米，编号:6711 | 盒 | 用镍铬铁合金加固的编织盼更。建议用于高温高压阀。可不使用顶部和底部接头盼更。 性能： 温度：-200°- 600℃ 压力：26.0兆帕（265公斤力/平方厘米）（ANSI等级1500） 液体：水、蒸气、油、传热油、溶剂、气体、酸、碱 应用：用于高压阀、传热油阀、高压气体阀、吹灰器
810584 | 81 | 非石棉编制盼更 | 尺寸:3毫米，每盒长度:3米，编号:6711 | 盒 | 用镍铬铁合金加固的编织盼更。建议用于高温高压阀。可不使用顶部和底部接头盼更。 性能： 温度：-200°- 600℃ 压力：26.0兆帕（265公斤力/平方厘米）（ANSI等级1500） 液体：水、蒸气、油、传热油、溶剂、气体、酸、碱 应用：用于高压阀、传热油阀、高压气体阀、吹灰器
810585 | 81 | 非石棉编制盼更 | 尺寸:3毫米，每盒长度:3米，编号:6711 | 盒 | 用镍铬铁合金加固的编织盼更。建议用于高温高压阀。可不使用顶部和底部接头盼更。 性能： 温度：-200°- 600℃ 压力：26.0兆帕（265公斤力/平方厘米）（ANSI等级1500） 液体：水、蒸气、油、传热油、溶剂、气体、酸、碱 应用：用于高压阀、传热油阀、高压气体阀、吹灰器
810586 | 81 | 非石棉编制盼更 | 尺寸:3毫米，每盒长度:3米，编号:6711 | 盒 | 用镍铬铁合金加固的编织盼更。建议用于高温高压阀。可不使用顶部和底部接头盼更。 性能： 温度：-200°- 600℃ 压力：26.0兆帕（265公斤力/平方厘米）（ANSI等级1500） 液体：水、蒸气、油、传热油、溶剂、气体、酸、碱 应用：用于高压阀、传热油阀、高压气体阀、吹灰器
810587 | 81 | 非石棉编制盼更 | 尺寸:3毫米，每盒长度:3米，编号:6711 | 盒 | 用镍铬铁合金加固的编织盼更。建议用于高温高压阀。可不使用顶部和底部接头盼更。 性能： 温度：-200°- 600℃ 压力：26.0兆帕（265公斤力/平方厘米）（ANSI等级1500） 液体：水、蒸气、油、传热油、溶剂、气体、酸、碱 应用：用于高压阀、传热油阀、高压气体阀、吹灰器
810588 | 81 | 非石棉编制盼更 | 尺寸:3毫米，每盒长度:3米，编号:6711 | 盒 | 用镍铬铁合金加固的编织盼更。建议用于高温高压阀。可不使用顶部和底部接头盼更。 性能： 温度：-200°- 600℃ 压力：26.0兆帕（265公斤力/平方厘米）（ANSI等级1500） 液体：水、蒸气、油、传热油、溶剂、气体、酸、碱 应用：用于高压阀、传热油阀、高压气体阀、吹灰器
810589 | 81 | 非石棉编制盼更 | 尺寸:3毫米，每盒长度:3米，编号:6711 | 盒 | 用镍铬铁合金加固的编织盼更。建议用于高温高压阀。可不使用顶部和底部接头盼更。 性能： 温度：-200°- 600℃ 压力：26.0兆帕（265公斤力/平方厘米）（ANSI等级1500） 液体：水、蒸气、油、传热油、溶剂、气体、酸、碱 应用：用于高压阀、传热油阀、高压气体阀、吹灰器
810590 | 81 | 非石棉编制盼更 | 尺寸:3毫米，每盒长度:3米，编号:6711 | 盒 | 用镍铬铁合金加固的编织盼更。建议用于高温高压阀。可不使用顶部和底部接头盼更。 性能： 温度：-200°- 600℃ 压力：26.0兆帕（265公斤力/平方厘米）（ANSI等级1500） 液体：水、蒸气、油、传热油、溶剂、气体、酸、碱 应用：用于高压阀、传热油阀、高压气体阀、吹灰器
810591 | 81 | 非石棉编制盼更 | 尺寸:3毫米，每盒长度:3米，编号:6711 | 盒 | 用镍铬铁合金加固的编织盼更。建议用于高温高压阀。可不使用顶部和底部接头盼更。 性能： 温度：-200°- 600℃ 压力：26.0兆帕（265公斤力/平方厘米）（ANSI等级1500） 液体：水、蒸气、油、传热油、溶剂、气体、酸、碱 应用：用于高压阀、传热油阀、高压气体阀、吹灰器
810592 | 81 | 非石棉编制盼更 | 尺寸:3毫米，每盒长度:3米，编号:6711 | 盒 | 用镍铬铁合金加固的编织盼更。建议用于高温高压阀。可不使用顶部和底部接头盼更。 性能： 温度：-200°- 600℃ 压力：26.0兆帕（265公斤力/平方厘米）（ANSI等级1500） 液体：水、蒸气、油、传热油、溶剂、气体、酸、碱 应用：用于高压阀、传热油阀、高压气体阀、吹灰器
810593 | 81 | 非石棉编制盼更 | 尺寸:3毫米，每盒长度:3米，编号:6711 | 盒 | 用镍铬铁合金加固的编织盼更。建议用于高温高压阀。可不使用顶部和底部接头盼更。 性能： 温度：-200°- 600℃ 压力：26.0兆帕（265公斤力/平方厘米）（ANSI等级1500） 液体：水、蒸气、油、传热油、溶剂、气体、酸、碱 应用：用于高压阀、传热油阀、高压气体阀、吹灰器
810594 | 81 | 非石棉编制盼更 | 尺寸:3毫米，每盒长度:3米，编号:6711 | 盒 | 用镍铬铁合金加固的编织盼更。建议用于高温高压阀。可不使用顶部和底部接头盼更。 性能： 温度：-200°- 600℃ 压力：26.0兆帕（265公斤力/平方厘米）（ANSI等级1500） 液体：水、蒸气、油、传热油、溶剂、气体、酸、碱 应用：用于高压阀、传热油阀、高压气体阀、吹灰器
810595 | 81 | 非石棉编制盼更 | 尺寸:3毫米，每盒长度:3米，编号:6711 | 盒 | 用镍铬铁合金加固的编织盼更。建议用于高温高压阀。可不使用顶部和底部接头盼更。 性能： 温度：-200°- 600℃ 压力：26.0兆帕（265公斤力/平方厘米）（ANSI等级1500） 液体：水、蒸气、油、传热油、溶剂、气体、酸、碱 应用：用于高压阀、传热油阀、高压气体阀、吹灰器
810601 | 81 | 通用盼更 | 尺寸:3mm 每盒长度:15m 编号:1022 | 盒
810602 | 81 | 通用盼更 | 尺寸:5mm 每盒长度:15m 编号:1022 | 盒
810603 | 81 | 通用盼更 | 尺寸:6.5mm 每盒长度:15m 编号:1022 | 盒
810604 | 81 | 通用盼更 | 尺寸:8mm 每盒长度:15m 编号:1022 | 盒
810605 | 81 | 通用盼更 | 尺寸:9.5mm 每盒长度:10m 编号:1022 | 盒
810606 | 81 | 通用盼更 | 尺寸:11mm 每盒长度:10m 编号:1022 | 盒
810607 | 81 | 通用盼更 | 尺寸:12.5mm 每盒长度:10m 编号:1022 | 盒
810608 | 81 | 通用盼更 | 尺寸:14.5mm 每盒长度:10m 编号:1022 | 盒
810609 | 81 | 通用盼更 | 尺寸:16mm 每盒长度:10m 编号:1022 | 盒
810610 | 81 | 通用盼更 | 尺寸:19mm 每盒长度:5m 编号:1022 | 盒
810611 | 81 | 通用盼更 | 尺寸:22mm 每盒长度:5m 编号:1022 | 盒
810612 | 81 | 通用盼更 | 尺寸:25mm 每盒长度:5m 编号:1022 | 盒
810613 | 81 | 通用盼更 | 尺寸:29mm 每盒长度:5m 编号:1022 | 盒
810621 | 81 | 蒸气盼更 | 尺寸:5mm 每盒长度:6m 编号:蛇皮状A | 盒
810622 | 81 | 蒸气盼更 | 尺寸:6.5mm 每盒长度:6m 编号:蛇皮状A | 盒
810623 | 81 | 蒸气盼更 | 尺寸:8mm 每盒长度:6m 编号:蛇皮状A | 盒
810624 | 81 | 蒸气盼更 | 尺寸:9.5mm 每盒长度:6m 编号:蛇皮状A | 盒
810625 | 81 | 蒸气盼更 | 尺寸:11mm 每盒长度:3m 编号:蛇皮状A | 盒
810626 | 81 | 蒸气盼更 | 尺寸:12.5mm 每盒长度:3m 编号:蛇皮状A | 盒
810627 | 81 | 蒸气盼更 | 尺寸:14.5mm 每盒长度:3m 编号:蛇皮状A | 盒
810628 | 81 | 蒸气盼更 | 尺寸:16mm 每盒长度:3m 编号:蛇皮状A | 盒
810629 | 81 | 蒸气盼更 | 尺寸:19mm 每盒长度:3m 编号:蛇皮状A | 盒
810630 | 81 | 蒸气盼更 | 尺寸:22mm 每盒长度:3m 编号:蛇皮状A | 盒
810631 | 81 | 蒸气盼更 | 尺寸:25mm 每盒长度:3m 编号:蛇皮状A | 盒
810641 | 81 | 高温盼更 | 尺寸:3mm 每盒长度:15m 编号:1500 | 盒
810642 | 81 | 高温盼更 | 尺寸:5mm 每盒长度:15m 编号:1500 | 盒
810643 | 81 | 高温盼更 | 尺寸:6.5mm 每盒长度:15m 编号:1500 | 盒
810644 | 81 | 高温盼更 | 尺寸:8mm 每盒长度:15m 编号:1500 | 盒
810645 | 81 | 高温盼更 | 尺寸:9.5mm 每盒长度:10m 编号:1500 | 盒
810646 | 81 | 高温盼更 | 尺寸:11mm 每盒长度:10m 编号:1500 | 盒
810647 | 81 | 高温盼更 | 尺寸:12.5mm 每盒长度:10m 编号:1500 | 盒
810648 | 81 | 高温盼更 | 尺寸:14.5mm 每盒长度:10m 编号:1500 | 盒
810649 | 81 | 高温盼更 | 尺寸:16mm 每盒长度:10m 编号:1500 | 盒
810650 | 81 | 高温盼更 | 尺寸:19mm 每盒长度:5m 编号:1500 | 盒
810651 | 81 | 高温盼更 | 尺寸:22mm 每盒长度:5m 编号:1500 | 盒
810652 | 81 | 高温盼更 | 尺寸:25mm 每盒长度:5m 编号:1500 | 盒
810661 | 81 | 高温阀用盼更 | 尺寸:3mm 每盒长度:15m 编号:1200 | 盒
810662 | 81 | 高温阀用盼更 | 尺寸:5mm 每盒长度:15m 编号:1200 | 盒
810663 | 81 | 高温阀用盼更 | 尺寸:6.5mm 每盒长度:15m 编号:1200 | 盒
810664 | 81 | 高温阀用盼更 | 尺寸:8mm 每盒长度:15m 编号:1200 | 盒
810665 | 81 | 高温阀用盼更 | 尺寸:9.5mm 每盒长度:10m 编号:1200 | 盒
810666 | 81 | 高温阀用盼更 | 尺寸:11mm 每盒长度:10m 编号:1200 | 盒
810667 | 81 | 高温阀用盼更 | 尺寸:12.5mm 每盒长度:10m 编号:1200 | 盒
810668 | 81 | 高温阀用盼更 | 尺寸:14.5mm 每盒长度:10m 编号:1200 | 盒
810669 | 81 | 高温阀用盼更 | 尺寸:16mm 每盒长度:10m 编号:1200 | 盒
810670 | 81 | 高温阀用盼更 | 尺寸:19mm 每盒长度:5m 编号:1200 | 盒
810671 | 81 | 高温阀用盼更 | 尺寸:22mm 每盒长度:5m 编号:1200 | 盒
810672 | 81 | 高温阀用盼更 | 尺寸:25mm 每盒长度:5m 编号:1200 | 盒
810681 | 81 | 尾轴管盼更 | 尺寸:5mm 每盒长度:15m 编号:2010 | 盒
810682 | 81 | 尾轴管盼更 | 尺寸:6.5mm 每盒长度:15m 编号:2010 | 盒
810683 | 81 | 尾轴管盼更 | 尺寸:8mm 每盒长度:15m 编号:2010 | 盒
810684 | 81 | 尾轴管盼更 | 尺寸:9.5mm 每盒长度:15m 编号:2010 | 盒
810685 | 81 | 尾轴管盼更 | 尺寸:11mm 每盒长度:10m 编号:2010 | 盒
810686 | 81 | 尾轴管盼更 | 尺寸:12.5mm 每盒长度:10m 编号:2010 | 盒
810687 | 81 | 尾轴管盼更 | 尺寸:14.5mm 每盒长度:10m 编号:2010 | 盒
810688 | 81 | 尾轴管盼更 | 尺寸:16mm 每盒长度:10m 编号:2010 | 盒
810689 | 81 | 尾轴管盼更 | 尺寸:19mm 每盒长度:5m 编号:2010 | 盒
810690 | 81 | 尾轴管盼更 | 尺寸:22mm 每盒长度:5m 编号:2010 | 盒
810691 | 81 | 尾轴管盼更 | 尺寸:25mm 每盒长度:5m 编号:2010 | 盒
810702 | 81 | 水盼更 | 尺寸:5mm 每盒长度:15m 编号:67 | 盒
810703 | 81 | 水盼更 | 尺寸:6.5mm 每盒长度:15m 编号:67 | 盒
810704 | 81 | 水盼更 | 尺寸:8mm 每盒长度:15m 编号:67 | 盒
810705 | 81 | 水盼更 | 尺寸:9.5mm 每盒长度:10m 编号:67 | 盒
810706 | 81 | 水盼更 | 尺寸:11mm 每盒长度:10m 编号:67 | 盒
810707 | 81 | 水盼更 | 尺寸:12.5mm 每盒长度:10m 编号:67 | 盒
810708 | 81 | 水盼更 | 尺寸:14.5mm 每盒长度:10m 编号:67 | 盒
810709 | 81 | 水盼更 | 尺寸:16mm 每盒长度:10m 编号:67 | 盒
810710 | 81 | 水盼更 | 尺寸:19mm 每盒长度:5m 编号:67 | 盒
810711 | 81 | 水盼更 | 尺寸:22mm 每盒长度:5m 编号:67 | 盒
810712 | 81 | 水盼更 | 尺寸:25mm 每盒长度:5m 编号:67 | 盒
810721 | 81 | 油柜盖盼更 | 尺寸:20×20毫米，编号:3500 | 盒 | 特别为密封船上油舱盖特别开发。聚四氟乙烯外部遮盖物可彻底地保护盼更，并耐磨损。统一的内芯使盼更可以焊接在一起，形成不限长度的密封，可防止连接处可能出现的任何泄漏。 性能： 最高温度：100℃ 压力：1巴 PH值：1-14 应用：用于静态货品或化学品罐，及酸、碱、油
810722 | 81 | 油柜盖盼更 | 尺寸:25×25毫米，编号:3500 | 盒
810723 | 81 | 油柜盖盼更 | 尺寸:35×35毫米，编号:3500 | 盒
810724 | 81 | 油柜盖盼更 | 尺寸:38×38毫米，编号:3500 | 盒
810725 | 81 | 油柜盖盼更 | 尺寸:40×40毫米，编号:3500 | 盒
810726 | 81 | 油柜盖盼更 | 尺寸:20×15毫米，编号:3500 | 盒
810727 | 81 | 油柜盖盼更 | 尺寸:30×20毫米，编号:3500 | 盒
810728 | 81 | 油柜盖盼更 | 尺寸:35×25毫米，编号:3500 | 盒
810729 | 81 | 油柜盖盼更 | 尺寸:40×30毫米，编号:3500 | 盒
8107A1 | 81 | 无缝圆垫圈 | 尺寸:油柜盖 每盒长度:厚度(毫米，) 编号:3500 | 只
811001 | 81 | 通用石棉垫片 | 厚度:0.5毫米，尺寸：1,270×1,270毫米，编号:5000 | 张 | 片状石棉垫料，以精选温石棉为主要材料制成，添加有少量的合成橡胶粘合剂。由于其高弹性、密封性和良好的抗化学腐蚀性能，可应用于多种液体和仪器设备。 性能： 温度：500℃ 压力：3.4兆帕（35公斤力/平方厘米） 应用标准：JIS R 3453 等级 1,等级 2,JPI-7S-4-71 等级 A,
811002 | 81 | 通用石棉垫片 | 厚度:0.8毫米，尺寸：1,270×1,270毫米，编号:5000 | 张
811003 | 81 | 通用石棉垫片 | 厚度:1.0毫米，尺寸：1,270×1,270毫米，编号:5000 | 张
811004 | 81 | 通用石棉垫片 | 厚度:1.5毫米，尺寸：1,270×1,270毫米，编号:5000 | 张
811005 | 81 | 通用石棉垫片 | 厚度:2.0毫米，尺寸：1,270×1,270毫米，编号:5000 | 张
811006 | 81 | 通用石棉垫片 | 厚度:3.0毫米，尺寸：1,270×1,270毫米，编号:5000 | 张
811011 | 81 | 压缩石棉纤维垫片 | 尺寸:1.5×1.5mm 厚度(mm):0.25 编号:160 | 张
811012 | 81 | 压缩石棉纤维垫片 | 尺寸:1.5×1.5mm 厚度(mm):0.5 编号:160 | 张
811013 | 81 | 压缩石棉纤维垫片 | 尺寸:1.5×1.5mm 厚度(mm):0.75 编号:160 | 张
811014 | 81 | 压缩石棉纤维垫片 | 尺寸:1.5×1.5mm 厚度(mm):1.0 编号:160 | 张
811015 | 81 | 压缩石棉纤维垫片 | 尺寸:1.5×1.5mm 厚度(mm):1.5 编号:160 | 张
811016 | 81 | 压缩石棉纤维垫片 | 尺寸:1.5×1.5mm 厚度(mm):2.0 编号:160 | 张
811017 | 81 | 压缩石棉纤维垫片 | 尺寸:1.5×1.5mm 厚度(mm):2.5 编号:160 | 张
811018 | 81 | 压缩石棉纤维垫片 | 尺寸:1.5×1.5mm 厚度(mm):3.0 编号:160 | 张
811019 | 81 | 压缩石棉纤维垫片 | 尺寸:1.5×1.5mm 厚度(mm):4.0 编号:160 | 张
811020 | 81 | 压缩石棉纤维垫片 | 尺寸:1.5×1.5mm 厚度(mm):5.0 编号:160 | 张
811021 | 81 | 压缩石棉纤维垫片 | 尺寸:1.5×1.5mm 厚度(mm):6.5 编号:160 | 张
811025 | 81 | 金属插入石墨垫片 | 厚度:0.5毫米，尺寸：1,000×1,000毫米，编号:6633 | 张 | 不易破碎型金属插入石墨垫料，易于在工作场所加工。 性能： 温度：-240℃-400℃ 压力：5.4兆帕（55公斤力/平方厘米） 适用液体：水、蒸气、油、溶剂、酸和碱。 应用：用于管子的法兰和设备的法兰。
811026 | 81 | 金属插入石墨垫片 | 厚度:1.0毫米，尺寸：1,000×1,000毫米，编号:6633 | 张
811027 | 81 | 金属插入石墨垫片 | 厚度:1.5毫米，尺寸：1,000×1,000毫米，编号:6633 | 张
811028 | 81 | 金属插入石墨垫片 | 厚度:2.0毫米，尺寸：1,000×1,000毫米，编号:6633 | 张
811029 | 81 | 金属插入石墨垫片 | 厚度:3.0毫米，尺寸：1,000×1,000毫米，编号:6633 | 张
811031 | 81 | 蒸气石棉垫片 | 尺寸:1.270×1.270毫米，厚度:0.4毫米 | 张 | 用石棉天然橡胶混合制成，非常灵活。 性能： 温度：300℃ 压力：3.9兆帕（40公斤力/平方厘米） 应用：一种用于气密连接的理想盼更。
811032 | 81 | 蒸气石棉垫片 | 尺寸:1.270×1.270毫米，厚度:0.5毫米 | 张
811033 | 81 | 蒸气石棉垫片 | 尺寸:1.270×1.270毫米，厚度:0.8毫米 | 张
811034 | 81 | 蒸气石棉垫片 | 尺寸:1.270×1.270毫米，厚度:1.0毫米 | 张
811035 | 81 | 蒸气石棉垫片 | 尺寸:1.270×1.270毫米，厚度:1.5毫米 | 张
811036 | 81 | 蒸气石棉垫片 | 尺寸:1.270×1.270毫米，厚度:2.0毫米 | 张
811037 | 81 | 蒸气石棉垫片 | 尺寸:1.270×1.270毫米，厚度:3.0毫米 | 张
811041 | 81 | 石棉夹铁丝垫片 | 尺寸:1.270×1.270毫米，厚度:1.0毫米 | 张 | 将黄铜线交织到耐热石棉化合物中制成。 用途：主要用于管子法兰、高压气体接头的垫圈、超高热蒸气等。
811042 | 81 | 石棉夹铁丝垫片 | 尺寸:1.270×1.270毫米，厚度:1.5毫米 | 张
811043 | 81 | 石棉夹铁丝垫片 | 尺寸:1.270×1.270毫米，厚度:2.0毫米 | 张
811044 | 81 | 石棉夹铁丝垫片 | 尺寸:1.270×1.270毫米，厚度:3.0毫米 | 张
811051 | 81 | 高压高温石棉垫片 | 尺寸:1.5×1.5mm 厚度0.5mm | 张
811052 | 81 | 高压高温石棉垫片 | 尺寸:1.5×1.5mm 厚度0.75mm | 张
811053 | 81 | 高压高温石棉垫片 | 尺寸:1.5×1.5mm 厚度1.0mm | 张
811054 | 81 | 高压高温石棉垫片 | 尺寸:1.5×1.5mm 厚度1.5mm | 张
811055 | 81 | 高压高温石棉垫片 | 尺寸:1.5×1.5mm 厚度2.0mm | 张
811056 | 81 | 高压高温石棉垫片 | 尺寸:1.5×1.5mm 厚度2.5mm | 张
811057 | 81 | 高压高温石棉垫片 | 尺寸:1.5×1.5mm 厚度3.0mm | 张
811061 | 81 | 石棉密封垫片 | 尺寸:1500×1000毫米，厚度0.8毫米 | 张 | 一种耐油片状石棉迫紧，具有极好的密封性能，用于各种脂肪和油类，如动植物油、液压油、润滑油和溶剂。 性能： 温度：500℃ 压力：3.4兆帕（35公斤力/平方厘米） 用途：用于油和溶剂。
811062 | 81 | 石棉密封垫片 | 尺寸:1500×1000毫米，厚度1.0毫米 | 张
811063 | 81 | 石棉密封垫片 | 尺寸:1500×1000毫米，厚度1.5毫米 | 张
811064 | 81 | 石棉密封垫片 | 尺寸:1500×1000毫米，厚度3.0毫米 | 张
811065 | 81 | 石棉密封垫片 | 尺寸:1500×2000毫米，厚度0.8毫米 | 张
811066 | 81 | 石棉密封垫片 | 尺寸:1500×2000毫米，厚度1.0毫米 | 张
811067 | 81 | 石棉密封垫片 | 尺寸:1500×2000毫米，厚度1.5毫米 | 张
811068 | 81 | 石棉密封垫片 | 尺寸:1500×2000毫米，厚度3.0毫米 | 张
811071 | 81 | 石棉密封垫片 | 尺寸:1200×1200毫米，厚度0.5毫米 | 张 | 用结实的非石棉芳纶纤维制成。芳纶纤维混合有特殊橡胶粘合剂。具有如下特征： 1.用非石棉纤维制成。 2.由于带非石棉纤维，具有足够的拉伸强度和稳定性。 3.由于垫片灵活且表面光滑，可望达到很好的密封效果。 4.石棉垫易于在工作场所加工。 5.不会腐蚀法兰，因为结构中
811072 | 81 | 石棉密封垫片 | 尺寸:1200×1200毫米，厚度0.8毫米 | 张
811073 | 81 | 石棉密封垫片 | 尺寸:1200×1200毫米，厚度1.0毫米 | 张
811074 | 81 | 石棉密封垫片 | 尺寸:1200×1200毫米，厚度1.5毫米 | 张
811075 | 81 | 石棉密封垫片 | 尺寸:1200×1200毫米，厚度2.0毫米 | 张
811076 | 81 | 石棉密封垫片 | 尺寸:1200×1200毫米，厚度3.0毫米 | 张
811081 | 81 | 植物纤维防油垫片 | 尺寸:1,000×1,000毫米，厚度0.2毫米 | 张 | 用经过化学处理的植物纤维制成。用于防汽油、油、水和润滑油的盼更。 性能： 温度：100℃ 压力：1.0兆帕（10公斤力/平方厘米） 用途：用于油泵、曲轴箱、传动箱盖、汽油泵、油桶等。
811082 | 81 | 植物纤维防油垫片 | 尺寸:1,000×1,000毫米，厚度0.4毫米 | 张
811083 | 81 | 植物纤维防油垫片 | 尺寸:1,000×1,000毫米，厚度0.5毫米 | 张
811084 | 81 | 植物纤维防油垫片 | 尺寸:1,000×1,000毫米，厚度0.8毫米 | 张
811085 | 81 | 植物纤维防油垫片 | 尺寸:1,000×1,000毫米，厚度1.0毫米 | 张
811086 | 81 | 植物纤维防油垫片 | 尺寸:1,000×1,000毫米，厚度1.5毫米 | 张
811087 | 81 | 植物纤维防油垫片 | 尺寸:1,000×1,000毫米，厚度2.0毫米 | 张
811088 | 81 | 植物纤维防油垫片 | 尺寸:1,000×1,000毫米，厚度3.0毫米 | 张
811091 | 81 | 纤维垫片 | 尺寸:910×1,220毫米，厚度0.35毫米 | 张 | 一种红纸盼更迫紧，用棉花纤维经过化学中和并用锌的氯化物溶液进行处理制成。 应用：用作水和油的法兰盼更，或用于电绝缘。
811092 | 81 | 纤维垫片 | 尺寸:910×1,220毫米，厚度0.5毫米 | 张
811093 | 81 | 纤维垫片 | 尺寸:910×1,220毫米，厚度0.8毫米 | 张
811094 | 81 | 纤维垫片 | 尺寸:910×1,220毫米，厚度1.0毫米 | 张
811095 | 81 | 纤维垫片 | 尺寸:910×1,220毫米，厚度1.6毫米 | 张
811096 | 81 | 纤维垫片 | 尺寸:910×1,220毫米，厚度2.4毫米 | 张
811097 | 81 | 纤维垫片 | 尺寸:910×1,220毫米，厚度3.2毫米 | 张
811101 | 81 | 软木垫片 | 尺寸:915×1,830毫米，厚度1.0毫米 | 张 | 将软木皮与耐油橡胶混合并滚动和硫化而成。 应用：用作油罐盖等的管子法兰盼更。
811102 | 81 | 软木垫片 | 尺寸:915×1,830毫米，厚度1.5毫米 | 张
811103 | 81 | 软木垫片 | 尺寸:915×1,830毫米，厚度2.0毫米 | 张
811104 | 81 | 软木垫片 | 尺寸:915×1,830毫米，厚度3.0毫米 | 张
811111 | 81 | 橡胶垫片 | 尺寸:1,000×1,000毫米，厚度1.0毫米 | 米 | 用作管子法兰或盖子垫片，用于使用气体、冷水或热水、稀释溶液和蒸气的场所。
811112 | 81 | 橡胶垫片 | 尺寸:1,000×1,000毫米，厚度1.5毫米 | 米
811113 | 81 | 橡胶垫片 | 尺寸:1,000×1,000毫米，厚度2.0毫米 | 米
811114 | 81 | 橡胶垫片 | 尺寸:1,000×1,000毫米，厚度3.0毫米 | 米
811115 | 81 | 橡胶垫片 | 尺寸:1,000×1,000毫米，厚度4.0毫米 | 米
811116 | 81 | 橡胶垫片 | 尺寸:1,000×1,000毫米，厚度5.0毫米 | 米
811117 | 81 | 橡胶垫片 | 尺寸:1,000×1,000毫米，厚度6.0毫米 | 米
811119 | 81 | 橡胶垫片 | 尺寸:1,000×1,000毫米，厚度10.0毫米 | 米
811120 | 81 | 橡胶垫片 | 尺寸:1,000×1,000毫米，厚度12.0毫米 | 米
811121 | 81 | 橡胶垫片 | 尺寸:1,000×1,000毫米，厚度15.0毫米 | 米
811122 | 81 | 橡胶垫片 | 尺寸:1,000×1,000毫米，厚度20.0毫米 | 米
811131 | 81 | 合成橡胶垫片 | 尺寸:1,000×1,000毫米，厚度1.0毫米 | 张 | 将天然耐油橡胶混合到垫片中制成。 用途：用作管子法兰，用于石油溶剂、轻油、重油或动植物油。
811132 | 81 | 合成橡胶垫片 | 尺寸:1,000×1,000毫米，厚度1.5毫米 | 张
811133 | 81 | 合成橡胶垫片 | 尺寸:1,000×1,000毫米，厚度2.0毫米 | 张
811134 | 81 | 合成橡胶垫片 | 尺寸:1,000×1,000毫米，厚度3.0毫米 | 张
811135 | 81 | 合成橡胶垫片 | 尺寸:1,000×1,000毫米，厚度4.0毫米 | 张
811136 | 81 | 合成橡胶垫片 | 尺寸:1,000×1,000毫米，厚度5.0毫米 | 张
811137 | 81 | 合成橡胶垫片 | 尺寸:1,000×1,000毫米，厚度6.0毫米 | 米
811138 | 81 | 合成橡胶垫片 | 尺寸:1,000×1,000毫米，厚度8.0毫米 | 米
811139 | 81 | 合成橡胶垫片 | 尺寸:1,000×1,000毫米，厚度10.0毫米 | 米
811140 | 81 | 合成橡胶垫片 | 尺寸:1,000×1,000毫米，厚度12.0毫米 | 米
811141 | 81 | 合成橡胶垫片 | 尺寸:1,000×1,000毫米，厚度15.0毫米 | 米
811142 | 81 | 合成橡胶垫片 | 尺寸:1,000×1,000毫米，厚度20.0毫米 | 米
811151 | 81 | 夹凡布橡皮垫片 | 尺寸:1,000×1.000毫米，厚度1.5毫米 | 米 | 棉织入橡胶片状迫紧。 用途：与天然橡胶垫用途相同。
811152 | 81 | 夹凡布橡皮垫片 | 尺寸:1,000×1.000毫米，厚度2.0毫米 | 米
811153 | 81 | 夹凡布橡皮垫片 | 尺寸:1,000×1.000毫米，厚度3.0毫米 | 米
811161 | 81 | 夹凡布橡皮垫片 | 尺寸:1.000×1.000毫米，厚度1.0毫米 | 米 | 通过将高品质结实帆布按与织入石棉相同的方法织入到橡胶垫片上制成，但该结构更耐用。
811162 | 81 | 夹凡布橡皮垫片 | 尺寸:1.000×1.000毫米，厚度1.5毫米 | 米
811163 | 81 | 夹凡布橡皮垫片 | 尺寸:1.000×1.000毫米，厚度2.0毫米 | 米
811164 | 81 | 夹凡布橡皮垫片 | 尺寸:1.000×1.000毫米，厚度3.0毫米 | 米
811165 | 81 | 夹凡布橡皮垫片 | 尺寸:1.000×1.000毫米，厚度4.0毫米 | 米
811166 | 81 | 夹凡布橡皮垫片 | 尺寸:1.000×1.000毫米，厚度5.0毫米 | 米
811171 | 81 | 皮革垫片 | 尺寸:300×300毫米，厚度1.0毫米 | 米 | 适用范围广泛。
811172 | 81 | 皮革垫片 | 尺寸:300×300毫米，厚度1.5毫米 | 米
811173 | 81 | 皮革垫片 | 尺寸:300×300毫米，厚度2.0毫米 | 米
811174 | 81 | 皮革垫片 | 尺寸:300×300毫米，厚度3.0毫米 | 米
811175 | 81 | 皮革垫片 | 尺寸:300×300毫米，厚度4.0毫米 | 米
811176 | 81 | 皮革垫片 | 尺寸:300×300毫米，厚度5.0毫米 | 米
811177 | 81 | 皮革垫片 | 尺寸:300×300毫米，厚度6.0毫米 | 米
811178 | 81 | 皮革垫片 | 尺寸:300×300毫米，厚度8.0毫米 | 米
811181 | 81 | 毛毡垫片 | 尺寸:900×1,000毫米，厚度2毫米 | 张 | 将白羊毛压入到垫片中制成。由于具有强吸油性，可用于填堵油类。
811182 | 81 | 毛毡垫片 | 尺寸:900×1,000毫米，厚度3毫米 | 张
811183 | 81 | 毛毡垫片 | 尺寸:900×1,000毫米，厚度4毫米 | 张
811184 | 81 | 毛毡垫片 | 尺寸:900×1,000毫米，厚度5毫米 | 张
811185 | 81 | 毛毡垫片 | 尺寸:900×1,000毫米，厚度6毫米 | 张
811186 | 81 | 毛毡垫片 | 尺寸:900×1,000毫米，厚度8毫米 | 张
811187 | 81 | 毛毡垫片 | 尺寸:900×1,000毫米，厚度10毫米 | 张
811188 | 81 | 毛毡垫片 | 尺寸:900×1,000毫米，厚度12毫米 | 张
811189 | 81 | 毛毡垫片 | 尺寸:900×1,000毫米，厚度20毫米 | 张
811191 | 81 | 毛毡垫片 | 尺寸:1,800×1,000毫米，厚度2毫米 | 张
811192 | 81 | 毛毡垫片 | 尺寸:1,800×1,000毫米，厚度3毫米 | 张
811193 | 81 | 毛毡垫片 | 尺寸:1800×1000毫米，厚度4毫米 | 张
811194 | 81 | 毛毡垫片 | 尺寸:1800×1000毫米，厚度5毫米 | 张
811195 | 81 | 毛毡垫片 | 尺寸:1800×1000毫米，厚度6毫米 | 张
811196 | 81 | 毛毡垫片 | 尺寸:1800×1000毫米，厚度8毫米 | 张
811197 | 81 | 毛毡垫片 | 尺寸:1800×1000毫米，厚度10毫米 | 张
811198 | 81 | 毛毡垫片 | 尺寸:1800×1000毫米，厚度12毫米 | 张
811199 | 81 | 毛毡垫片 | 尺寸:1800×1000毫米，厚度20毫米 | 张
811501 | 81 | 石棉线 | 尺寸:1.6毫米，公斤/卷:1 | 卷 | 用高品质石棉纤维制成，并盘绕在一起形成绳线。用作电绝缘、遮盖物，或用作蒸气、氨水盼更或用于其它类似的应用。按每盘1公斤提供。
811502 | 81 | 石棉线 | 尺寸:3.2毫米，公斤/卷:1 | 卷
811503 | 81 | 石棉线 | 尺寸:4.8毫米，公斤/卷:1 | 卷
811504 | 81 | 石棉线 | 尺寸:6.4毫米，公斤/卷:1 | 卷
811505 | 81 | 石棉线 | 尺寸:8.0毫米，公斤/卷:1 | 卷
811506 | 81 | 石棉线 | 尺寸:9.6毫米，公斤/卷:1 | 卷
811511 | 81 | 石棉绳 | 尺寸:12.7毫米，公斤/卷:5 | 卷 | 比以上石棉绳具有更大的直径。尺寸从12.7毫米至19.2毫米的石棉绳按5公斤每盘提供，25.4毫米的石棉绳按10公斤每盘提供。
811512 | 81 | 石棉绳 | 尺寸:16.0毫米，公斤/卷:5 | 卷
811513 | 81 | 石棉绳 | 尺寸:19.2毫米，公斤/卷:5 | 卷
811514 | 81 | 石棉绳 | 尺寸:25.4毫米，公斤/卷:10 | 卷
811521 | 81 | 石棉布 | 尺寸:1×30米，厚度:1.6毫米，等级:B | 米 | 用石棉线织成的布。用于包蒸气管道、热保护或其他类似的应用。根据温度可提供5种等级。标准宽度为1米，按30米长度成卷提供，以便可切割成想要的尺寸大小。
811522 | 81 | 石棉布 | 尺寸:1×30米，厚度:3.2毫米，等级:BB | 米
811523 | 81 | 石棉布 | 尺寸:1×30米，厚度:1.6毫米，等级:A | 米
811524 | 81 | 石棉布 | 尺寸:1×30米，厚度:3.2毫米，等级:A | 米
811525 | 81 | 石棉布 | 尺寸:1×30米，厚度:1.6毫米，等级:AA | 米
811526 | 81 | 石棉布 | 尺寸:1×30米，厚度:3.2毫米，等级:AA | 米
811527 | 81 | 石棉布 | 尺寸:1×30米，厚度:1.6毫米，等级:AAA | 米
811528 | 81 | 石棉布 | 尺寸:1×30米，厚度:3.2毫米，等级:AAA | 米
811529 | 81 | 石棉布 | 尺寸:1×30米，厚度:1.6毫米，等级:AAAA | 米
811530 | 81 | 石棉布 | 尺寸:1×30米，厚度:3.2毫米，等级:AAAA | 米
811541 | 81 | 石棉带 | 宽：25毫米，厚:1.5毫米，长:30米 | 卷 | 用于电绝缘、包裹排气管道、蒸气管道等需要耐热遮盖物的地方。最高工作温度为300℃。固定长度为30米/盘。
811542 | 81 | 石棉带 | 宽：38毫米，厚:1.5毫米，长:30米 | 卷
811543 | 81 | 石棉带 | 宽：50毫米，厚:1.5毫米，长:30米 | 卷
811544 | 81 | 石棉带 | 宽：75毫米，厚:1.5毫米，长:30米 | 卷
811545 | 81 | 石棉带 | 宽：100毫米，厚:1.5毫米，长:30米 | 卷
811546 | 81 | 石棉带 | 宽：25毫米，厚:3.0毫米，长:30米 | 卷
811547 | 81 | 石棉带 | 宽：38毫米，厚:3.0毫米，长:30米 | 卷
811548 | 81 | 石棉带 | 宽：50毫米，厚:3.0毫米，长:30米 | 卷
811549 | 81 | 石棉带 | 宽：75毫米，厚:3.0毫米，长:30米 | 卷
811550 | 81 | 石棉带 | 宽：100毫米，厚:3.0毫米，长:30米 | 卷
811561 | 81 | 涂石墨石棉带 | 宽：25毫米，厚:3毫米，长:30米 | 卷 | 用橡胶处理过的石墨石棉带。用于温度高至350℃的锅炉入口、气缸盖、加热器门、法兰盖等。每卷长30米。
811562 | 81 | 涂石墨石棉带 | 宽：38毫米，厚:3毫米，长:30米 | 卷
811563 | 81 | 涂石墨石棉带 | 宽：50毫米，厚:3毫米，长:30米 | 卷
811564 | 81 | 涂石墨石棉带 | 宽：25毫米，厚:5毫米，长:30米 | 卷
811565 | 81 | 涂石墨石棉带 | 宽：38毫米，厚:5毫米，长:30米 | 卷
811566 | 81 | 涂石墨石棉带 | 宽：50毫米，厚:5毫米，长:30米 | 卷
811567 | 81 | 涂石墨石棉带 | 宽：25毫米，厚:6毫米，长:30米 | 卷
811568 | 81 | 涂石墨石棉带 | 宽：28毫米，厚:6毫米，长:30米 | 卷
811569 | 81 | 涂石墨石棉带 | 宽：50毫米，厚:6毫米，长:30米 | 卷
811576 | 81 | 石棉板 | 尺寸：1.000×1.000毫米，厚:1.5毫米 | 张 | 用高级石墨纤维制成。用于制作防火墙、保护墙壁、炉子内层和任何需要防热和防火的地方。还可用作电绝缘。可提供的尺寸为1,000X1,000毫米。
811577 | 81 | 石棉板 | 尺寸：1.000×1.000毫米，厚:3毫米 | 张
811578 | 81 | 石棉板 | 尺寸：1.000×1.000毫米，厚:5毫米 | 张
811579 | 81 | 石棉板 | 尺寸：1.000×1.000毫米，厚:6毫米 | 张
811580 | 81 | 石棉板 | 尺寸：1.000×1.000毫米，厚:10毫米 | 张
811585 | 81 | 石棉手套 | 全长：360毫米 | 付 | 该手套可提供一个火和热等的保护屏障。手掌部分带有分开的拇指。总长度为360毫米。
811591 | 81 | 石棉入孔盖盼更 | 内部尺寸L:400毫米，内部尺寸S:300毫米，宽W:25.4毫米，厚T:6.4毫米 | 只 | 具有所需入孔尺寸的平折石墨石棉布料。除以下所列标准尺寸外的其他尺寸均需定做。订货时，请指明内部较长长度（L）、内部较短长度（S）、宽度（W）和厚度（T）。
811592 | 81 | 石棉入孔盖盼更 | 内部尺寸L:400毫米，内部尺寸S:300毫米，宽W:22.3毫米，厚T:9.6毫米 | 只
811593 | 81 | 石棉入孔盖盼更 | 内部尺寸L:380毫米，内部尺寸S:260毫米，宽W:25.4毫米，厚T:6.4毫米 | 只
811594 | 81 | 石棉入孔盖盼更 | 内部尺寸L:380毫米，内部尺寸S:260毫米，宽W:22.3毫米，厚T:9.6毫米 | 只
811601 | 81 | 陶质布 | 材质：玻璃，厚度：2毫米，宽度：1 | 米
811602 | 81 | 陶质布 | 材质：玻璃，厚度：3毫米，宽度：1，000毫米，最高温度：400°C | 米
811603 | 81 | 陶质布 | 材质：玻璃，厚度：2毫米，宽度：1，000毫米，最高温度：800°C | 米
811604 | 81 | 陶质布 | 材质：玻璃，厚度：3毫米，宽度：1，000毫米，最高温度：800°C | 米
811605 | 81 | 陶质布 | 材质：玻璃，厚度：2毫米，宽度：1，000毫米，最高温度：400°C | 米
811606 | 81 | 陶质布 | 材质：玻璃，厚度：3毫米，宽度：1，000毫米，最高温度：1100°C | 米
811611 | 81 | 陶质布 | 材质：玻璃，厚度：2毫米，宽度：1，000毫米，最高温度：400°C | 米
811612 | 81 | 陶质线 | 材质：玻璃，实际直径：1.0毫米，重量：1.10克/米（1公斤/卷），最高温度：400°C | 卷
811613 | 81 | 陶质线 | 材质：玻璃，实际直径：1.0毫米，重量：1.10克/米（1公斤/卷），最高温度：400°C | 卷
811614 | 81 | 陶质线 | 材质：玻璃，实际直径：1.0毫米，重量：1.10克/米（1公斤/卷），最高温度：400°C | 卷
811615 | 81 | 陶质线 | 材质：玻璃，实际直径：1.0毫米，重量：1.10克/米（1公斤/卷），最高温度：400°C | 卷
811616 | 81 | 陶质线 | 材质：玻璃，实际直径：1.0毫米，重量：1.10克/米（1公斤/卷），最高温度：400°C | 卷
811621 | 81 | 陶质线绳 | 直径：4.0毫米，长度：150米/卷，重量：1.0公斤/卷 | 卷
811622 | 81 | 陶质线绳 | 直径：6.5毫米，长度：58米/卷，重量：1.0公斤/卷 | 卷
811623 | 81 | 陶质线绳 | 直径：9.6毫米，长度：27米/卷，重量：1.0公斤/卷 | 卷
811624 | 81 | 陶质线绳 | 直径：12.5毫米，长度：30米/卷，重量：1.9公斤/卷 | 卷
811625 | 81 | 陶质线绳 | 直径：16.0毫米，长度：30米/卷，重量：3.0公斤/卷 | 卷
811626 | 81 | 陶质线绳 | 直径：19.0毫米，长度：30米/卷，重量：4.1公斤/卷 | 卷
811627 | 81 | 陶质线绳 | 直径：25.0毫米，长度：30米/卷，重量：7.1公斤/卷 | 卷
811628 | 81 | 陶质线绳 | 直径：30.0毫米，长度：15米/卷，重量：5.1公斤/卷 | 卷
811629 | 81 | 陶质线绳 | 直径：40.0毫米，长度：15米/卷，重量：9.1公斤/卷 | 卷
811630 | 81 | 陶质线绳 | 直径：50.0毫米，长度：150米/卷，重量：14.0公斤/卷 | 卷
811631 | 81 | 陶质扭编绳 | 直径：9.6毫米，长度：30米/卷，重量：1.2公斤/卷 | 卷
811632 | 81 | 陶质扭编绳 | 直径：12.5毫米，长度：30米/卷，重量：2.0公斤/卷 | 卷
811633 | 81 | 陶质扭编绳 | 直径：16.0毫米，长度：30米/卷，重量：3.3公斤/卷 | 卷
811634 | 81 | 陶质扭编绳 | 直径：19.0毫米，长度：30米/卷，重量：4.4公斤/卷 | 卷
811635 | 81 | 陶质扭编绳 | 直径：25.0毫米，长度：30米/卷，重量：7.7公斤/卷 | 卷
811636 | 81 | 陶质扭编绳 | 直径：30.0毫米，长度：15米/卷，重量：5.5公斤/卷 | 卷
811637 | 81 | 陶质扭编绳 | 直径：40.0毫米，长度：15米/卷，重量：10.2公斤/卷 | 卷
811638 | 81 | 陶质扭编绳 | 直径：50.0毫米，长度：15米/卷，重量：15.3公斤/卷 | 卷
811641 | 81 | 陶质软绳 | 材质：镍铬合金，厚度×宽度×长度：2毫米×75毫米×30米，重量：3.9公斤卷，最高温度：1,100°C | 卷 | 用85%陶瓷纤维和15%有机纤维制成。陶瓷纤维用矾土和硅土制成。每次加固时使用的最高分解温度如下。
811642 | 81 | 陶质软绳 | 直径：20毫米，长度：30米/卷，重量：3.6公斤/卷 | 卷
811643 | 81 | 陶质软绳 | 直径：25毫米，长度：30米/卷，重量：4.5公斤/卷 | 卷
811644 | 81 | 陶质软绳 | 直径：30毫米，长度：30米/卷，重量：6.2公斤/卷 | 卷
811645 | 81 | 陶质软绳 | 直径：50毫米，长度：15米/卷，重量：8.4公斤/卷 | 卷
811646 | 81 | 陶质软绳 | 直径：15毫米，长度：30米/卷，重量：2.1公斤/卷 | 卷
811647 | 81 | 陶质软绳 | 直径：20毫米，长度：30米/卷，重量：3.3公斤/卷 | 卷
811648 | 81 | 陶质软绳 | 直径：25毫米，长度：30米/卷，重量：4.4公斤/卷 | 卷
811649 | 81 | 陶质软绳 | 直径：30毫米，长度：30米/卷，重量：6.1公斤/卷 | 卷
811650 | 81 | 陶质软绳 | 直径：50毫米，长度：15米/卷，重量：8.1公斤/卷 | 卷
811651 | 81 | 陶质带 | 材质：玻璃，厚度×宽度×长度：2毫米×25毫米×30米，重量：0.9公斤卷，最高温度：400°C | 卷
811652 | 81 | 陶质带 | 材质：玻璃，厚度×宽度×长度：2毫米×50毫米×30米，重量：1.8公斤卷，最高温度：400°C | 卷
811653 | 81 | 陶质带 | 材质：玻璃，厚度×宽度×长度：2毫米×75毫米×30米，重量：2.7公斤卷，最高温度：400°C | 卷
811654 | 81 | 陶质带 | 材质：玻璃，厚度×宽度×长度：2毫米×25毫米×30米，重量：1.3公斤卷，最高温度：400°C | 卷
811655 | 81 | 陶质带 | 材质：玻璃，厚度×宽度×长度：2毫米×50毫米×30米，重量：2.6公斤卷，最高温度：400°C | 卷
811656 | 81 | 陶质带 | 材质：玻璃，厚度×宽度×长度：2毫米×75毫米×30米，重量：3.9公斤卷，最高温度：400°C | 卷
811657 | 81 | 陶质带 | 材质：不锈钢，厚度×宽度×长度：2毫米×25毫米×30米，重量：0.9公斤卷，最高温度：800°C | 卷
811658 | 81 | 陶质带 | 材质：不锈钢，厚度×宽度×长度：2毫米×50毫米×30米，重量：1.8公斤卷，最高温度：800°C | 卷
811659 | 81 | 陶质带 | 材质：不锈钢，厚度×宽度×长度：2毫米×75毫米×30米，重量：2.7公斤卷，最高温度：800°C | 卷
811660 | 81 | 陶质带 | 材质：不锈钢，厚度×宽度×长度：2毫米×25毫米×30米，重量：1.3公斤卷，最高温度：800°C | 卷
811661 | 81 | 陶质带 | 材质：不锈钢，厚度×宽度×长度：2毫米×50毫米×30米，重量：2.6公斤卷，最高温度：800°C | 卷
811662 | 81 | 陶质带 | 材质：不锈钢，厚度×宽度×长度：2毫米×75毫米×30米，重量：3.9公斤卷，最高温度：800°C | 卷
811663 | 81 | 陶质带 | 材质：不锈钢，厚度×宽度×长度：2毫米×25毫米×30米，重量：0.9公斤卷，最高温度：800°C | 卷
811664 | 81 | 陶质带 | 材质：不锈钢，厚度×宽度×长度：2毫米×50毫米×30米，重量：1.8公斤卷，最高温度：800°C | 卷
811665 | 81 | 陶质带 | 材质：不锈钢，厚度×宽度×长度：2毫米×75毫米×30米，重量：2.7公斤卷，最高温度：800°C | 卷
811666 | 81 | 陶质带 | 材质：不锈钢，厚度×宽度×长度：2毫米×25毫米×30米，重量：1.3公斤卷，最高温度：800°C | 卷
811667 | 81 | 陶质带 | 材质：不锈钢，厚度×宽度×长度：2毫米×50毫米×30米，重量：2.6公斤卷，最高温度：800°C | 卷
811668 | 81 | 陶质带 | 材质：不锈钢，厚度×宽度×长度：2毫米×75毫米×30米，重量：3.9公斤卷，最高温度：800°C | 卷
811701 | 81 | 玻璃纤维布 | 厚度：1.3毫米,宽度:1,000毫米,重量:850克/平方米 | 米 | 用玻璃纤维和有机纤维纺成的短纤维纱。
811702 | 81 | 玻璃纤维布 | 厚度：1.3毫米,宽度:1,000毫米,重量:850克/平方米 | 米
811703 | 81 | 玻璃纤维布 | 厚度：1.3毫米,宽度:1,000毫米,重量:850克/平方米 | 米
811711 | 81 | 玻璃纤维带 | 厚度：1.3毫米,宽度:50毫米,长度:30米,重量:1.2公斤/卷 | 卷
811712 | 81 | 玻璃纤维带 | 厚度：1.7毫米,宽度:50毫米,长度:30米,重量:1.5公斤/卷 | 卷
811713 | 81 | 玻璃纤维带 | 厚度：3.0毫米,宽度:50毫米,长度:30米,重量:3.0公斤/卷 | 卷
811722 | 81 | 玻璃纤维盼更 | 厚度×宽度×长度:1.7毫米×32毫米×30米,重量:0.8公斤/卷 | 卷
811723 | 81 | 玻璃纤维盼更 | 厚度×宽度×长度:1.7毫米×38毫米×30米,重量:0.9公斤/卷 | 卷
811725 | 81 | 玻璃纤维盼更 | 厚度×宽度×长度:3.0毫米×32毫米×15米,重量:0.7公斤/卷 | 卷
811726 | 81 | 玻璃纤维盼更 | 厚度×宽度×长度:3.0毫米×38毫米×15米,重量:0.8公斤/卷 | 卷
811731 | 81 | 玻璃羊毛垫 | 厚度×宽度×长度:3毫米×1,000毫米×30米,重量:300公斤/卷 | 卷 | 用针冲的方式制成的毡带，未使用任何粘合剂。
811732 | 81 | 玻璃羊毛垫 | 厚度×宽度×长度:5毫米×1,000毫米×30米,重量:500公斤/卷 | 卷
811733 | 81 | 玻璃羊毛垫 | 厚度×宽度×长度:6毫米×1,000毫米×25米,重量:600公斤/卷 | 卷
811734 | 81 | 玻璃羊毛垫 | 厚度×宽度×长度:8毫米×1,000毫米×20米,重量:800公斤/卷 | 卷
811735 | 81 | 玻璃羊毛垫 | 厚度×宽度×长度:10毫米×1,000毫米×20米,重量:1,000公斤/卷 | 卷
811736 | 81 | 玻璃羊毛垫 | 厚度×宽度×长度:15毫米×1,000毫米×10米,重量:2,000公斤/卷 | 卷
811737 | 81 | 玻璃羊毛垫 | 厚度×宽度×长度:20毫米×1,000毫米×10米,重量:3,000公斤/卷 | 卷
811741 | 81 | 玻璃羊毛 | 最高温度:600°C | 公斤 | 用经过针冲的玻璃羊毛垫加工而成。最高温度：600℃
811751 | 81 | 碳化纤维布 | 厚度×宽度×长度:1.0毫米×1,000毫米×30米 | 米 | 用化学上称为聚丙烯腈的物质经过特殊热处理制成。非常灵活，且具有非常好的耐热性。
811752 | 81 | 碳化纤维布 | 厚度×宽度×长度:2.0毫米×1,000毫米×30米 | 米
811761 | 81 | 碳化纤维线 | 直径:9.5毫米,重量:1.0公斤/卷 | 卷
811762 | 81 | 碳化纤维线 | 直径:16.0毫米,重量:2.5公斤/卷 | 卷
811763 | 81 | 碳化纤维线 | 直径:22.0毫米,重量:2.5公斤/卷 | 卷
811771 | 81 | 碳化纤维带 | 厚度×宽度×长度:1.0毫米×25毫米×30米 | 米
811772 | 81 | 碳化纤维带 | 厚度×宽度×长度:1.0毫米×50毫米×30米 | 米
811773 | 81 | 碳化纤维带 | 厚度×宽度×长度:1.0毫米×75毫米×30米 | 米
811774 | 81 | 碳化纤维带 | 厚度×宽度×长度:2.0毫米×25毫米×30米 | 米
811775 | 81 | 碳化纤维带 | 厚度×宽度×长度:1.0毫米×50毫米×30米 | 米
811776 | 81 | 碳化纤维带 | 厚度×宽度×长度:1.0毫米×75毫米×30米 | 米
8117A1 | 81 | 刹车片 |  | 片 | 用金属丝加固石棉带，浸渍耐热和耐磨损的合成树脂，并压铸而成。可提供各种类型和尺寸，订货时，请指明所有必要的细节，或给供应商提供样品。
8119A1 | 81 | 半金属垫料 |  | 片
8120A1 | 81 | 洗舱孔垫片 | 规格：外径×内径×厚度：460×320×3.2毫米，螺钉孔周长×直径×数量：390×22毫米×10孔 | 个 | 用于油轮上的洗舱孔。可提供的材料有石棉、油、植物油，或防油橡胶垫片。
8121A1 | 81 | 法兰垫片 | 管子尺寸：100A，材料：植物油 | 个 | 可提供两种垫片。环状垫片遮盖法兰的表面到螺栓内边缘的部分，全表面垫片遮盖法兰整个表面，包括螺栓孔。该垫片用石棉油或植物油制成。订货时，请指明所需垫片类型（环型还是全表面型）、管子尺寸和材料、及螺栓孔的数目和尺寸。
812201 | 81 | 塑钢粘合剂 | 重量：840克 尺寸：三种调合 | 盒 | 可提供两种灰泥形式，用于修补钢、青铜、铝和其他材料。该类材料具有的水下修补能力使它们在用于堵漏时特别有用。可用于大多数坚硬金属的修补工作。
812203 | 81 | 青铜粘合剂 | 重量：750克 尺寸：三种调合 | 盒
812205 | 81 | 铝粘合剂 | 重量：330克 尺寸：三种调合 | 盒
812211 | 81 | 塑料钢树脂粘合剂和硬化剂 | 重量：500克 | 盒 | 当树脂和硬化剂混合在一起时，这两种产品将产生一种流动性膏体。合成混合物可用于许多不同类型的修补，尤其适合将混合物浇注到预先准备好的模子中，如必须构筑的防腐蚀表面。还可有效地用于修复划伤的轴等。可用于钢、青铜和许多其它材料。可用于大多数手动金属修复工作。
812212 | 81 | 塑料钢树脂粘合剂和硬化剂 | 重量：375克 | 盒
812216 | 81 | 树脂粘合剂和固化剂 | 重量：225克 | 盒 | 树脂： 一种液体环氧树脂，当与适当的Thistlebond 加固剂混合时，生成Thistlebond 树脂混合剂，可在正常环境温度下产生结识均匀的物质块进行修补，当应用于金属、木头、玻璃和合成材料时具有特殊的粘性特性。 硬化剂： 一种特别研发的环氧加固剂，不仅可确保Thistlebond树
812220 | 81 | 密封填料 | 重量：50克 | 包 | 一种特殊无石棉填料，成粉末形式，用于在完成最初的混合后添加到树脂混合物中。该合成密封材料/填料/树脂混合物具有两个有用的属性。 1.该混合物为摇溶型，可应用于垂直表面上在Thistlebond修补之前或与其有关的不规则表面的填补。 2.根据经验，该混合物可在接近180℃的温
812222 | 81 | 玻璃纤维带 | 尺寸：38毫米×50米 | 卷 | 一种经过特殊处理的玻璃纤维，可确保树脂完全地深入到纤维中，使合成玻璃纤维树脂薄片具有极好的机械特性。可提供4种尺寸。
812223 | 81 | 玻璃纤维带 | 尺寸：50毫米×50米 | 卷
812224 | 81 | 玻璃纤维带 | 尺寸：65毫米×50米 | 卷
812225 | 81 | 玻璃纤维带 | 尺寸：100毫米×50米 | 卷
812230 | 81 | A & B水泥 | 重量：170克 | 盒 | 一种两部分 Eoxide树脂系统，可产生很强的粘接力。是一种普通用途的一级工业粘合剂。
812231 | 81 | A & B水泥 | 重量：908克 | 盒
812235 | 81 | A型粘合剂修理箱 | "A" 型 | 箱 | 包含可生成环氧树脂/玻璃纤维Thistbond树脂薄膜的所有必要材料和附件。
812237 | 81 | C型粘合剂修理箱 | "C" 型 | 箱
812241 | 81 | 钛膏 | 重量:1磅 | 盒 | 钛加固、环氧设计，用于修理临界机械和设备。具有极好的耐热、耐高压和无以轮比的宽范围耐化学品和耐酸能力。
812242 | 81 | 钛膏 | 重量:2磅 | 盒 | 钛加固、环氧设计，用于修理临界机械和设备。具有极好的耐热、耐高压和无以轮比的宽范围耐化学品和耐酸能力。
812244 | 81 | 镀陶耐磨膏 | 重量:3磅 | 盒 | 一种可铲锄的抗磨损研磨膏，含有两个不同尺寸的高铝陶瓷珠。可轻易地用于垂直表面或头顶表面，形成自身及与铁、钢、陶瓷、铝、黄铜和其他大部分金属的牢固结合。
812246 | 81 | 水下修补膏 | 重量:1磅 | 盒 | 用于习惯性潮湿环境下和水下设备的修补和改造。消除了修理前必须保持底层彻底干燥的弊端。
812248 | 81 | 80修补膏 | 重量:1磅 | 盒 | 可用泥铲涂的100%固体尿烷膏体。固化成结实的中等硬度的橡胶，可广泛地用于连接和保护。易于混合和平滑地铲锄。干燥环境下可经受180华氏度的高温，潮湿环境下为120华氏度。可粘接金属、混凝土、橡胶、木头和玻璃纤维表面。
812249 | 81 | 80修补液 | 重量:1磅 | 盒 | 可塑、不收缩、中等粘度的尿烷膏体。用于制作结实灵活的铸模，形成模具、铸铁部件、无划痕夹具、抗磨损和防噪声衬里及用于封装零件。一种双成份膏体，可轻易地混合和灌注，并在室温下凝固成半硬橡胶材料。
812251 | 81 | 塑钢修补膏
812252 | 81 | 塑钢修补液
812253 | 81 | 塑钢修补膏 | 重量：4磅 | 盒 | 一种原始金属填充环氧腻子，用于日常维护、生产和加工。可粘合大部分金属、混凝土和部分塑料，理想用于修补不能焊接或不适合焊接的地方。
812256 | 81 | 丹康塑料钢B | 重量：500克 | 套 | 一种钢填充环氧液，具有塑胶钢膏（A）的特性。当制作夹具、小断面模具和铸模时用于浇铸模具，以精确地再现细节。可在一小时内硬化。
812257 | 81 | 丹康塑料钢B | 重量：4磅 | 套
812258 | 81 | 丹康塑料钢B | 重量： 25磅 | 套
812261 | 81 | 丹康塑料钢SF | 重量：0.5磅 | 套 | 快速凝固钢填充环氧剂，用于在一小时内紧急可靠地修补。凝固成结实的钢填充材料，可进行机械加工、钻孔、功丝或铺砂。
812262 | 81 | 丹康塑料钢SF | 重量：1磅 | 套
812266 | 81 | 丹康铝质粘合剂F | 重量：1磅 | 套 | 铝填充环氧膏体，用于铝铸件、机械和设备的可靠的无锈修理。可粘接铝和其他材料。可使用方便的工具进行机械加工、钻孔或供丝等。
812267 | 81 | 丹康铝质粘合剂F | 重量：3磅 | 套
812268 | 81 | 丹康铝质粘合剂F | 重量：15磅 | 套
812271 | 81 | 丹康铝质粘合剂F-2 | 重量：1磅 | 套 | 铝填充浇注环氧剂，用于制作模子、样品、夹具和铸件的美化修理。可轻易地混合和浇注；一小时以后硬化。
812272 | 81 | 丹康铝质粘合剂F-2 | 重量：3磅 | 套
812273 | 81 | 丹康铝质粘合剂F-2 | 重量：15磅 | 套
812276 | 81 | 丹康铝质粘合剂F-3 | 重量：3磅 | 套
812281 | 81 | 丹康防磨膏WR | 重量：1磅 | 套 | 一种抗强磨损自润滑材料，用于滑动摩擦的表面。一种不收缩液，用于安装金属轴和泵，制造轴承和一般性修理。还理想用于制造金属成型模具和一般性修理。
812282 | 81 | 丹康防磨膏WR | 重量：3磅 | 套
812283 | 81 | 丹康防磨膏WR | 重量：15磅 | 套
812286 | 81 | 丹康防腐膏WR-2 | 重量：1磅 | 套 | 光滑、无锈多用途环氧膏体，用于需要低摩擦、极好的耐磨损和防止双金属腐蚀的修理。可粘接钢、铁、 铝、陶瓷、混凝土和部分塑料。
812287 | 81 | 丹康防腐膏WR-2 | 重量：3磅 | 套
812288 | 81 | 丹康防腐膏WR-2 | 重量：15磅 | 套
812290 | 81 | 丹康铜质粘合剂BR | 重量：1磅 | 套 | 填充青铜环氧膏体，用于修理青铜和黄铜套管、轴、铸件和设备零件。理想用于不能铜焊或不适合铜焊的地方的修理和安装。
812292 | 81 | 丹康不锈钢粘合剂ST | 重量：1磅 | 套 | 不锈钢填充环氧膏体，理想用于不锈钢食品加工设备的修补、修理和改装。不生锈，可用于粘接无色金属和有色金属。
812295 | 81 | 丹康碳化树脂膏 | 重量：1磅 | 套 | 一种粗糙的环氧化合剂，用于需要具有枪抗磨损能力的表面。可承受管子、弯管、煤炭粉碎机、泥浆泵和斜道的连续磨损。与金属和大多数其他表面具有极好的粘合属性。
812296 | 81 | 丹康碳化树脂膏 | 重量：3磅 | 套
812297 | 81 | 丹康碳化树脂膏 | 重量：15磅 | 套
812301 | 81 | 考特强力粘合剂 | 重量：453克 | 套 | 需混合适用的液体，用于玻璃纱布、玻璃垫和玻璃带。混合物硬化成坚硬的块，可将几乎所有的表面坚固地粘合在一起，形成紧密的密封，不溶于水、油或大部分化学品，可承受温度和压力的升高。
812302 | 81 | 考特强力粘合剂 | 重量：906克 | 套
812306 | 81 | 考特强力粘合膏 | 重量：226克 | 套 | 一种坚固稠密的化合物，具有坚硬和高粘度属性。在用活性Cordobond硬背树脂和玻璃纤维布加固前用于填充大的孔。
812308 | 81 | 考特强力密封膏 | 重量：113克 | 套 | 粘性材料，用于密封罐体和管子接头周围等低压处的小孔、裂缝和泄漏。可使用泥铲或油灰刀。
812310 | 81 | 考特铜质粘合膏 | 重量：453克 | 套 | 结合钢包树脂和催化剂，用于修补钢或其他材料的裂缝、孔、裂隙和疵点等。钢膏可进行钻孔、刻螺纹、 机械加工、锉和砍锯。
812312 | 81 | 考特平整剂 | 重量：453克，颜色：黄色 | 套 | 使用泥铲的填塞树脂和催化剂，用于将受腐蚀和有凹痕的区域填补成一致的表面。
812321 | 81 | 考特玻璃布 | 尺寸：1,000×1,000毫米 | 块 | 玻璃带、布和加固垫。玻璃带和布用纺织玻璃纱制成。当掺入活性Cordobond硬背树脂时，为垫片提供主要的力度。垫子用玻璃纤维制成，并经过加固处理。由于其增强性能和好的吸收性，玻璃垫用于加速塑化，并提供额外的力度。
812322 | 81 | 考特玻璃抹布 | 尺寸：900×900毫米 | 块
812323 | 81 | 考特玻璃带 | 尺寸：38×30毫米 | 卷
812324 | 81 | 考特玻璃带 | 尺寸：76×15毫米 | 卷
812325 | 81 | 考特玻璃带 | 尺寸：100×15毫米 | 卷
812330 | 81 | 全套考特修理工具 | 规格：480×320×320毫米 | 套 | 该类成套工具为商业型美国海军成套工具，包装于适当的箱子中。成套工具的箱体尺寸为480×320×320毫米。
812351 | 81 | 高级金属修理膏 | 重量：1公斤 | 套 | 一般用途的工程修理膏，用于完全可加工修理。 分子超级金属具有杰出的机械力度，并具有极好的耐化学腐蚀性能。分子超级金属的独特特性使其适用于液压冲压管、磨损的轴、大尺寸外壳、磨损的键槽、损坏的发电机组、扭曲的法兰，还用于管道工作中的孔和裂缝的修补，尤其是T形接
812352 | 81 | 高级金属修理膏 | 重量：2公斤 | 套
812353 | 81 | 高级金属修理膏 | 重量：５公斤 | 套
812360 | 81 | 万能修理膏和硬化剂 | 重量：500克 | 套
812361 | 81 | 管路修理用水发泡胶带 | 规格：5厘米×1.2米，重量：1.4公斤 | 卷 | 设计并建议用于修理由于腐蚀或其他原因导致的管道泄漏。由高品质编织的玻璃纤维布组成，覆有特殊聚氨酯树脂，通过在水中浸5秒钟使其活化。一但被水激活，胶带将在几分钟内由粘湿状态转化为坚硬的塑料状态。可粘接大部分普通塑料或金属材料管，如钢、铁、铜、PVC、玻璃纤维和
812362 | 81 | 管路修理用水发泡胶带 | 规格：5厘米×3.6米，重量：2.27公斤 | 卷
812363 | 81 | 管路修理用水发泡胶带 | 规格：10厘米×3.6米，重量：3.17公斤 | 卷
812371 | 81 | 金属粘接膏 | 重量：1公斤 | 套 | 多用途膏体材料，可钻孔、攻丝、在车床上旋转、铺砂和抛光。可用于修理磨损的轴、破裂的外壳和发动机组等。可铲涂，不需要加热。
812372 | 81 | 金属粘接膏 | 重量：2公斤 | 套
812375 | 81 | 金属快速堵漏膏 | 规格：70克×10个 | 套 | 止漏膏体材料。快速、简单、不滑落；可在几分钟内修理任何泄漏。可粘接任何坚硬材料。
812377 | 81 | 金属修补膏 CP+ | 重量：1公斤 | 套 | 杰出的抗磨损膏体材料。可铲涂系统，用于修补和恢复受到侵蚀破坏的金属：泵、阀、热交换机等。
812378 | 81 | 金属修补膏 CP+ | 重量：2公斤 | 套 | 杰出的抗磨损膏体材料。可铲涂系统，用于修补和恢复受到侵蚀破坏的金属：泵、阀、热交换机等。
812381 | 81 | 金属修补膏 CL+ | 重量：1公斤,蓝色 | 套 | 最终表面处理系统，用于保护液流设备。可刷涂、自平整摇溶液，用于泵、阀、热交换机等。
812382 | 81 | 金属修补膏 CL+ | 重量：1公斤,灰色 | 套 | 最终表面处理系统，用于保护液流设备。可刷涂、自平整摇溶液，用于泵、阀、热交换机等。
812385 | 81 | 柔性密封修补膏 DP | 重量：500克 | 套 | 该类材料为有气蚀及损坏倾向的设备提供特殊保护。理想用于生成和修补机械设备的柔性密封，如热交换机、泵、阀和管道系统。 Dura Tough DL：环氧尿烷系统 Dura Tough DL：摇溶液
812386 | 81 | 柔性密封修补膏 DL | 重量：500克 | 套
812391 | 81 | 化学修补防护液 XC | 重量：5公斤，浅灰色 | 套 | 环氧类液体，耐各种有机和无机酸、酒精、碱、酯、醚、烃、油、盐等。可通过刷子、辊子、橡胶滚轴或无气喷涂简单安全地使用。可提供两种颜色（浅灰色或深灰色）。
812392 | 81 | 化学修补防护液 XC | 重量：5公斤，深灰色 | 套
812395 | 81 | 密封剂 HR | 容积：15升 | 罐 | 用于维护和设备制造，防止水和油的侵入、挤压和化学侵蚀；用于密封和保护混凝容器壁；提供热反射表面，减少结构和设备周围的热量（尤其是金属甲板），增加能量的效率；多孔渗水表面的防漏。可通过辊子、刷子或喷射简单安全地使用。
812401 | 81 | 石墨粉 | 重量：0.5公斤 | 听 | 粉状石墨，经过很好的粉化，用于精密设备等。比普通薄片状石墨具有更好的附着性。
812402 | 81 | 石墨粉 | 重量：2.0公斤 | 听
812403 | 81 | 石墨粉 | 重量：5.0公斤 | 听
812406 | 81 | 石墨片 | 重量：1.0公斤 | 听 | 一种标准润滑石墨，对发动机、压缩机等特别有用。石墨表面可增加润滑并帮助油和油脂保持更长的时间。该石墨薄片还用作油漆颜料，用于耐热和保护涂层。提供1公斤、2.5公斤和5公斤听装。
812407 | 81 | 石墨片 | 重量：2.5公斤 | 听
812408 | 81 | 石墨片 | 重量：5.0公斤 | 听
812411 | 81 | 石墨膏 | 重量：0.5公斤 | 听 | 一种用于高温应用的杰出产品，用于汽缸头螺栓、面板螺栓、锅炉入孔垫圈、煤气灶接头、螺纹接头等。可保持连接处防漏，阻止可能渗入普通油混合化合物的油、酸和气体的进入。
812412 | 81 | 石墨膏 | 重量：2.0公斤 | 听
812413 | 81 | 石墨膏 | 重量：5.0公斤 | 听
812420 | 81 | 管子螺纹密封膏 | 重量：2.5公斤 | 听 | 用于气体、水、蒸气、压缩气体等的铁管、不锈钢管、黄铜管、铜管、塑料管的螺纹连接的密封。可经受大部分腐蚀液体和气体。该填料还用作润滑剂。仅提供2.5公斤听装。
812424 | 81 | 石棉粉 | 重量：30公斤 | 包 | 主要用于水泥地基或短纤维绝缘水泥及用作屋顶油漆涂料和温度高至700℃的各种制模化合物的添加剂。30公斤（66磅力）加固纸袋包装。
812428 | 81 | 石棉纤维 | 重量：45公斤 | 包 | 纯石棉纤维，用于锅炉和管线等的填补、绝缘、绝热和类似的应用。45公斤袋装。
812432 | 81 | 矿物玻璃纤维 | 重量：25×605×1,820毫米 | 包 | 用于温度高至600℃的建筑绝热、炉灶、管道等。25公斤袋装。
812433 | 81 | 矿物玻璃纤维 | 重量：50×605×1,820毫米 | 包 | 用于温度高至600℃的建筑绝热、炉灶、管道等。25公斤袋装。
812434 | 81 | 矿物玻璃纤维 | 重量：25公斤 | 包 | 用于温度高至600℃的建筑绝热、炉灶、管道等。25公斤袋装。
812435 | 81 | 耐火土粉 | 重量：30公斤 | 袋 | 干燥的研磨粉，用于锅炉砖和防火墙等。可承受1,200℃高温。30公斤袋装。
812441 | 81 | 高级耐火土粉AL×AB | 重量：25公斤 | 包 | 该塑料耐火材料为塑料油灰状形式的耐火砖，可通过用木锤或气锤敲击成所需形状来安装。安装后用符合自身作业温度的炉温（超过1000℃）烘烤，形成坚硬的墙壁。耐火水泥与适量的水混合后具有可塑性，以便于安装。可象普通水泥一样浇注到框架中或用铲涂，或用压力喷枪喷射。不管
812442 | 81 | 高级耐火土粉 AB | 重量：25公斤 | 包
812443 | 81 | 高级耐火土粉 ST | 重量：25公斤 | 包
812444 | 81 | 高级耐火土粉 AB | 重量：25公斤 | 包
812445 | 81 | 透明高级耐火土粉#40 | 重量：25公斤 | 包
812446 | 81 | 透明高级耐火土粉#38 | 重量：25公斤 | 包
812447 | 81 | 透明高级耐火土粉#34 | 重量：25公斤 | 包
812448 | 81 | 透明高级耐火土粉#31 | 重量：25公斤 | 包
812449 | 81 | 透明高级耐火土粉 KLMIX | 重量：25公斤 | 包
812471 | 81 | 防腐带 | 尺寸：50毫米，×10米 | 卷 | 用途： 用于防止船用管子、法兰和阀受腐蚀和漏水。 化合物： 一种石油碳氢化合物（矿脂），掺有惰性添加剂。 纤维载体不含化学杂质，经过彻底浸渍，两侧带涂层。 特性： 成份不可改变，在宽的温度范围内具有可塑性。在空气中使用时，表面氧化轻微且表面具有更小的粘性
812472 | 81 | 防腐带 | 尺寸：100毫米，×10米 | 卷
812473 | 81 | 防腐带 | 尺寸：150毫米，×10米 | 卷
812474 | 81 | 防腐带 | 尺寸：200毫米，×10米 | 卷
812475 | 81 | 防腐带 | 尺寸：300毫米，×10米 | 卷
812501 | 81 | 人造纤维密封带 | 尺寸：长度：5米，宽：13毫米，厚：0.1毫米 | 盒 | 一种聚四氟乙烯带，无嗅无味，可有效地密封连接。涂布漆胶可承受-100℃至+260℃的高温。不受酸、溶剂、蒸气等的影响。
812502 | 81 | 人造纤维密封带 | 尺寸：长度：10米，宽：20毫米，厚：0.1毫米 | 盒
812506 | 81 | 人造纤维棒 | 直径长：2×1000毫米 | 根 | 人造纤维圆棒的加工材料。标准长度为1,000毫米，直径为50毫米。
812507 | 81 | 人造纤维棒 | 直径长：3×1000毫米 | 根
812508 | 81 | 人造纤维棒 | 直径长：4×1000毫米 | 根
812509 | 81 | 人造纤维棒 | 直径长：5×1000毫米 | 根
812510 | 81 | 人造纤维棒 | 直径长：6×1000毫米 | 根
812511 | 81 | 人造纤维棒 | 直径长：7×1000毫米 | 根
812512 | 81 | 人造纤维棒 | 直径长：8×1000毫米 | 根
812513 | 81 | 人造纤维棒 | 直径长：9×1000毫米 | 根
812514 | 81 | 人造纤维棒 | 直径长：10×1000毫米 | 根
812515 | 81 | 人造纤维棒 | 直径长：11×1000毫米 | 根
812516 | 81 | 人造纤维棒 | 直径长：12×1000毫米 | 根
812517 | 81 | 人造纤维棒 | 直径长：13×1000毫米 | 根
812518 | 81 | 人造纤维棒 | 直径长：15×1000毫米 | 根
812519 | 81 | 人造纤维棒 | 直径长：18×1000毫米 | 根
812520 | 81 | 人造纤维棒 | 直径长：20×1000毫米 | 根
812521 | 81 | 人造纤维棒 | 直径长：22×1000毫米 | 根
812522 | 81 | 人造纤维棒 | 直径长：25×1000毫米 | 根
812523 | 81 | 人造纤维棒 | 直径长：30×1000毫米 | 根
812524 | 81 | 人造纤维棒 | 直径长：35×1000毫米 | 根
812525 | 81 | 人造纤维棒 | 直径长：40×1000毫米 | 根
812526 | 81 | 人造纤维棒 | 直径长：45×1000毫米 | 根
812527 | 81 | 人造纤维棒 | 直径长：50×1000毫米 | 根
812531 | 81 | 人造纤维板 | 尺寸：300×300毫米，厚度：1.0毫米 | 张 | 垫片材料，可承受-100℃至+260℃的高温，不受酸、溶剂等的影响，具有极好的电绝缘性能。订货时请指明所需垫片的厚度。
812532 | 81 | 人造纤维板 | 尺寸：300×300毫米，厚度：2.0毫米 | 张
812533 | 81 | 人造纤维板 | 尺寸：300×300毫米，厚度：3.0毫米 | 张
812534 | 81 | 人造纤维板 | 尺寸：300×300毫米，厚度：5.0毫米 | 张
812535 | 81 | 人造纤维板 | 尺寸：300×300毫米，厚度：6.0毫米 | 张
812536 | 81 | 人造纤维板 | 尺寸：300×300毫米，厚度：8.0毫米 | 张
812537 | 81 | 人造纤维板 | 尺寸：300×300毫米，厚度：10.0毫米 | 张
812541 | 81 | 人造纤维板 | 尺寸：1000×1000毫米，厚度：1.0毫米 | 张
812542 | 81 | 人造纤维板 | 尺寸：1000×1000毫米，厚度：2.0毫米 | 张
812543 | 81 | 人造纤维板 | 尺寸：1000×1000毫米，厚度：3.0毫米 | 张
812544 | 81 | 人造纤维板 | 尺寸：1000×1000毫米，厚度：5.0毫米 | 张
812545 | 81 | 人造纤维板 | 尺寸：1000×1000毫米，厚度：6.0毫米 | 张
812546 | 81 | 人造纤维板 | 尺寸：1000×1000毫米，厚度：8.0毫米 | 张
812547 | 81 | 人造纤维板 | 尺寸：1000×1000毫米，厚度：10.0毫米 | 张
812551 | 81 | 人造纤维软绳 | 直径长：2.4毫米，12米 | 米 | 100%特氟龙密封材料，不会粘接和变硬。可用作任意尺寸的盼更，用于各种尺寸的阀杆、紧压盖、管子法兰、盖垫密片和其它类似的应用。
812552 | 81 | 人造纤维软绳 | 直径长：4.0毫米，6米 | 米
812553 | 81 | 人造纤维软绳 | 直径长：6.0毫米，2.5米 | 米
812554 | 81 | 人造纤维软绳 | 直径长：8.0毫米，3米 | 米
812601 | 81 | 玻璃胶 | 重量：100克 | 管 | 当挤压或与空气中的湿气起反应后，由表面向内硬化，成为硅树脂橡胶。对玻璃、陶瓷、铝和多种塑料具有极好的粘着力。耐日晒、风化、水和大部分化学品。其绝缘性不受电流和压力的影响。其用途包括封装电气元件、配电箱绝缘、垫圈的修理和制作，以及桥梁和隧道可膨胀和收缩密封
812602 | 81 | 玻璃胶 | 重量：350克 | 管
812603 | 81 | 玻璃胶枪 | 重量：350克 | 支
812611 | 81 | 密封剂 | 尺寸：11盎斯,型号:No.1 | 管 | 硬安装密封剂。一种快干、硬安装粘稠密封剂，理想用于修理密封垫等。
812612 | 81 | 密封剂 | 尺寸：11盎斯,型号:No.2 | 管 | 软安装密封剂。一种不硬化粘稠密封剂，用于半永久性装配。
812613 | 81 | 密封剂 | 尺寸：1品脱,型号:No.3 | 支 | 一种不硬化液体刷涂密封剂。
812621 | 81 | 密封剂 | 重量：200克,型号:No.1101 | 管 | 基于新的概念和防漏原理开发出了一系列液体密封垫，与传统的固体薄片密封垫绝然不同。通过应用于机器的密封表面而与之结合为一体，以防止泄漏。
812622 | 81 | 密封剂 | 重量：1公斤,型号:No.1101 | 听
812623 | 81 | 密封剂 | 重量：200克,型号:No.1102 | 管
812624 | 81 | 密封剂 | 重量：1公斤,型号:No.1102 | 听
812625 | 81 | 密封剂 | 重量：150克,型号:No.1103 | 管
812626 | 81 | 密封剂 | 重量：1公斤,型号:No.1103 | 罐
812627 | 81 | 密封剂 | 重量：200克,型号:No.1104 | 管
812628 | 81 | 密封剂 | 重量：1公斤,型号:No.1104 | 罐
812629 | 81 | 密封剂 | 重量：150克,型号:No.1105 | 管
812630 | 81 | 密封剂 | 重量：1公斤,型号:No.1105 | 罐
812631 | 81 | 密封剂 | 重量：1公斤,型号:No.1106 | 罐
812632 | 81 | 密封剂 | 重量：1公斤,型号:No.1107 | 罐
812633 | 81 | 密封剂 | 重量：1公斤,型号:No.1107 | 罐
812641 | 81 | 塑料陶土混合密封剂1265A&B | 重量：每听500克 | 套
812642 | 81 | 塑料陶土混合密封剂1266A&B | 重量：每听3.5公斤 | 套
812701 | 81 | 万能胶 | 重量：100克 | 管 | 一种普通用途的合成橡胶型粘接剂，用于粘接各种材料，包括金属、混凝土、玻璃、木头、塑料和帆布。
812702 | 81 | 万能胶 | 重量：150克 | 管
812703 | 81 | 万能胶 | 重量：1.0公斤 | 罐
812704 | 81 | 万能胶 | 重量：1.5公斤 | 罐
812705 | 81 | 万能胶 | 重量：3.0公斤 | 罐
812711 | 81 | 木工胶 | 重量：1公斤 | 听 | 具有超强粘接能力，特别设计用于普通木工工作。可提供多种尺寸的包装，但以下经过编码的为1公斤听装。
812721 | 81 | 快干万能胶 | 重量：20克，金属，No101 | 管 | 一种独特的胶水，可在几乎所有的材料之间瞬间形成坚固的粘接，如橡胶、塑料、及金属与金属之间。不需要溶剂和其他特殊处理。主要由阿尔法氰基丙烯酸盐单体组成。对皮肤有害。
812722 | 81 | 快干万能胶 | 重量：50克，金属，No101 | 管
812723 | 81 | 快干万能胶 | 重量：20克，金属，No102 | 管
812724 | 81 | 快干万能胶 | 重量：50克，金属，No102 | 管
812725 | 81 | 快干万能胶 | 重量：10克，橡胶塑料，No201 | 管
812726 | 81 | 快干万能胶 | 重量：20克，橡胶塑料，No201 | 管
812727 | 81 | 快干万能胶 | 重量：50克，橡胶塑料，No201 | 管
812728 | 81 | 快干万能胶 | 重量：10克，橡胶塑料，No202 | 管
812729 | 81 | 快干万能胶 | 重量：20克，橡胶塑料，No202 | 管
812730 | 81 | 快干万能胶 | 重量：50克，橡胶塑料，No202 | 管
812741 | 81 | 环氧树脂胶 | 重量：30cc，用途：快干 | 管 | 环氧型强粘性液体胶水，可应用于几乎所有材料，如金属、陶瓷、玻璃、木头、石头、纸张和 聚苯乙烯泡沫塑料等。凝固后形成结实、光亮、透明的胶体。可提供10分钟快速硬化型和12小时硬化的标准型。胶水附带硬化剂。
812742 | 81 | 环氧树脂胶 | 重量：180cc，用途：快干 | 管
812743 | 81 | 环氧树脂胶 | 重量：30cc，用途：标准 | 管
812744 | 81 | 环氧树脂胶 | 重量：180cc，用途：标准 | 管
812750 | 81 | 劳克太脱胶 | 重量：50CC，型号：504 | 瓶
812751 | 81 | 劳克太脱胶 | 重量：50CC，型号：222 | 瓶 | Loctite技术通过在两部分之间的所有空隙间填充一种在室温下可自身化学硬化成耐热和耐溶解坚硬固体的单成份液体来加固装配。以下列出了各种类型产品中最普通的产品类型。
812752 | 81 | 劳克太脱胶 | 重量：50CC，型号：242 | 瓶
812753 | 81 | 劳克太脱胶 | 重量：50CC，型号：262 | 瓶
812754 | 81 | 劳克太脱胶 | 重量：50CC，型号：271 | 瓶
812755 | 81 | 劳克太脱胶 | 重量：50CC，型号：277 | 瓶
812756 | 81 | 劳克太脱胶 | 重量：50CC，型号：290 | 瓶
812757 | 81 | 劳克太脱胶 | 重量：50CC，型号：312 | 瓶
812758 | 81 | 劳克太脱胶 | 重量：20CC，型号：495 | 瓶
812759 | 81 | 劳克太脱胶 | 重量：20CC，型号：496 | 瓶
812760 | 81 | 劳克太脱胶 | 重量：50CC，型号：504 | 瓶
812761 | 81 | 劳克太脱胶 | 重量：250CC，型号：504 | 瓶
812762 | 81 | 劳克太脱胶 | 重量：50CC，型号：572 | 瓶
812765 | 81 | 粘合剂 | 重量：50CC，型号：T22 | 瓶 | Saf-T-Lok 厌氧型粘着剂/密封剂，可可靠地锁定、保持和密封金属装配，具有广泛的用途。 通过消除装配元件的松动，防止昂贵故障的产生，并避免震动设备的的损坏。以下列出了各种不同类型产品中最普通的类型。
812766 | 81 | 粘合剂 | 重量：50CC，型号：初级 | 瓶
812767 | 81 | 粘合剂 | 重量：50CC，型号：T22 | 瓶
812768 | 81 | 粘合剂 | 重量：50CC,型号：T22 | 瓶
812769 | 81 | 粘合剂 | 重量：50CC,型号：T22 | 瓶
812770 | 81 | 粘合剂 | 重量：50CC,型号：T22 | 瓶
812771 | 81 | 粘合剂 | 重量：50CC,型号：T22 | 瓶
812772 | 81 | 粘合剂 | 重量：50CC,型号：T22 | 瓶
812773 | 81 | 粘合剂 | 重量：50CC,型号：T22 | 瓶
812774 | 81 | 粘合剂 | 重量：50CC,型号：T22 | 瓶
812775 | 81 | 粘合剂 | 重量：50CC,型号：T22 | 瓶
812776 | 81 | 粘合剂 | 重量：50CC,型号：T22 | 瓶
812777 | 81 | 粘合剂 | 重量：50CC,型号：T22 | 瓶
812778 | 81 | 粘合剂 | 重量：50CC,型号：T22 | 瓶
813051 | 81 | 橡皮带 | 直径：1.5毫米 | 米 | 合成橡胶制成的橡皮圈，用于通过胶水等形成“O”环。可根据需要按任意长度提供。
813052 | 81 | 橡皮带 | 直径：2.0毫米 | 米
813053 | 81 | 橡皮带 | 直径：2.5毫米 | 米
813054 | 81 | 橡皮带 | 直径：3.0毫米 | 米
813055 | 81 | 橡皮带 | 直径：3.5毫米 | 米
813056 | 81 | 橡皮带 | 直径：4.0毫米 | 米
813057 | 81 | 橡皮带 | 直径：4.5毫米 | 米
813058 | 81 | 橡皮带 | 直径：5.0毫米 | 米
813059 | 81 | 橡皮带 | 直径：5.5毫米 | 米
813060 | 81 | 橡皮带 | 直径：6.0毫米 | 米
813061 | 81 | 橡皮带 | 直径：6.5毫米 | 米
813062 | 81 | 橡皮带 | 直径：7.0毫米 | 米
813063 | 81 | 橡皮带 | 直径：8.0毫米 | 米
813064 | 81 | 橡皮带 | 直径：9.0毫米 | 米
813065 | 81 | 橡皮带 | 直径：10.0毫米 | 米
813070 | 81 | O形环接头工具 |  | 盒 | 该 Loctite成套工具可制成任意尺寸的“O”型环，用于液体法兰、管子密封和不规则密封。 包括： 1.No.495快速粘接剂 2.“O”型环切割剂 3.“O”型环固定设备 4.清洁溶液 5.防水溶液 6.备用绳：3/32×2',1/8×3',3/16×4',1/4×5'
813072 | 81 | O形环组件 | 每箱中有17种尺寸，每盒有222件。 | 盒 | 为船用特别设计，包括17种尺寸/222件。包装于带坚固铰链的透明聚丙烯塑料盒中。
813080 | 81 | 铜环组件 | 每箱中有30种尺寸，每盒有568件。 | 盒 | 为船用特别设计，包括30种尺寸/568件。包装于带坚固铰链的透明聚丙烯塑料盒中。
8130A1 | 81 | O 形环 | 重量：标明材料、尺寸外径×内径×厚 | 个 | 用人造或天然橡胶或特氟隆制成。订货时，请指明材料、内外径和厚度。由于有上千种尺寸，此处仅展示了基本类型。
813101 | 81 | 空气过滤垫 | 尺寸:厚：10毫米，宽：1.600毫米 | 米 | 称为vileoon 过滤片，结合特氟隆和尼龙制成过滤片形式。通常用作空调进口过滤器。通常提供的尺寸为10或15毫米厚，1,600毫米宽。10毫米厚过滤片可提供的长度为30米，15毫米厚过滤片可提供的长度为20米。
813102 | 81 | 空气过滤垫 | 尺寸:厚：15毫米，宽：1.600毫米 | 米
813106 | 81 | 空气过滤垫 （玻璃支架） | 尺寸:25mm厚×500×500mm | 个
813107 | 81 | 空气过滤垫 （玻璃支架） | 尺寸:50mm厚×500×500mm | 个
813111 | 81 | 棕色过滤布 | 尺寸:宽：760毫米，长：20米 | 卷 | 用于精滤和过滤水和油等。订货时，请指明所需宽度和类型，毛巾型还是褐色过滤布型。成卷提供。
813112 | 81 | 过滤毛巾布 | 尺寸:宽：760毫米，长：33米 | 卷
813113 | 81 | 过滤毛巾布 | 尺寸:宽：910毫米，长：33米 | 卷
813120 | 81 | 海棉（湿型） | 尺寸:1000×1000毫米，厚：10毫米 | 张 | 人造海棉过滤片，理想用于沉浸在任何喷流罐或机油箱中，用于液压系统和冷冻液等的过滤。尺寸为1,000×1,000毫米，厚10毫米。颜色为乳白色。
813122 | 81 | 碎海棉（湿型） | 重量：1公斤 | 包 | 用于以上过滤装置，用聚乙烯袋包装，每袋1公斤。
813124 | 81 | 滤油海棉 （干型） | 尺寸:1000×1000毫米，厚：2毫米 | 张 | 特别设计用于过滤润滑油等。可提供的尺寸为2毫米厚，长宽为1,000×1,000毫米(39英寸×39英寸)。
813126 | 81 | 过滤椰子棕 | 重量：30公斤 | 公斤 | 用于过滤水、油等。用椰棕制成，用硬纸箱包装，每箱重30公斤。
813128 | 81 | 丝爪布 | 长度：40厘米 | 只 | 用于油的精滤和过滤。每片海棉长约40厘米。仅成片提供。
813130 | 81 | 铜滤网 | 宽度：100毫米，重量：5公斤 | 公斤 | 羊毛状优质黄铜织成的扁平管。优质网眼可过滤和精制润滑油或任何液体。可提供的宽度为100毫米，每卷约5公斤。
813201 | 81 | 液位表反射平玻璃板 | 重量:20公斤力/平方厘米,尺寸:34×17×115毫米，No1 | 块 | "Klinger"型锅炉液位玻璃。可提供耐压能力为 2.0兆帕（20公斤/平方厘米）和3.9兆帕/平方厘米（40公斤力/平方厘米）的类型。
813202 | 81 | 液位表反射平玻璃板 | 重量:20公斤力/平方厘米,尺寸:34×17×140毫米，No2 | 块
813203 | 81 | 液位表反射平玻璃板 | 重量:20公斤力/平方厘米,尺寸:34×17×165毫米，No3 | 块
813204 | 81 | 液位表反射平玻璃板 | 重量:20公斤力/平方厘米,尺寸:34×17×190毫米，No4 | 块
813205 | 81 | 液位表反射平玻璃板 | 重量:20公斤力/平方厘米,尺寸:34×17×220毫米，No5 | 块
813206 | 81 | 液位表反射平玻璃板 | 重量:20公斤力/平方厘米,尺寸:34×17×250毫米，No6 | 块
813207 | 81 | 液位表反射平玻璃板 | 重量:20公斤力/平方厘米,尺寸:34×17×280毫米，No7 | 块
813208 | 81 | 液位表反射平玻璃板 | 重量:20公斤力/平方厘米,尺寸:34×17×300毫米，No300 | 块
813209 | 81 | 液位表反射平玻璃板 | 重量:20公斤力/平方厘米,尺寸:34×17×320毫米，No8 | 块
813210 | 81 | 液位表反射平玻璃板 | 重量:20公斤力/平方厘米,尺寸:34×17×340毫米，No9 | 块
813211 | 81 | 液位表反射平玻璃板 | 重量:40公斤力/平方厘米,尺寸:34×17×115毫米，No1 | 块
813212 | 81 | 液位表反射平玻璃板 | 重量:40公斤力/平方厘米,尺寸:34×17×140毫米，No2 | 块
813213 | 81 | 液位表反射平玻璃板 | 重量:40公斤力/平方厘米,尺寸:34×17×165毫米，No3 | 块
813214 | 81 | 液位表反射平玻璃板 | 重量:40公斤力/平方厘米,尺寸:34×17×190毫米，No4 | 块
813215 | 81 | 液位表反射平玻璃板 | 重量:40公斤力/平方厘米,尺寸:34×17×220毫米，No5 | 块
813216 | 81 | 液位表反射平玻璃板 | 重量:40公斤力/平方厘米,尺寸:34×17×250毫米，No6 | 块
813217 | 81 | 液位表反射平玻璃板 | 重量:40公斤力/平方厘米,尺寸:34×17×280毫米，No7 | 块
813218 | 81 | 液位表反射平玻璃板 | 重量:40公斤力/平方厘米,尺寸:34×17×300毫米，No300 | 块
813219 | 81 | 液位表反射平玻璃板 | 重量:40公斤力/平方厘米,尺寸:34×17×320毫米，No8 | 块
813220 | 81 | 液位表反射平玻璃板 | 重量:40公斤力/平方厘米,尺寸:34×17×340毫米，No9 | 块
813231 | 81 | 液位表平玻璃板 | 重量:20公斤力/平方厘米,尺寸:34×17×115毫米，No1 | 块 | 锅炉用平型液位玻璃板。可提供耐压能力为2.0兆帕（20公斤力/平方厘米）或7.8兆帕（880公斤力/平方厘米）的类型。订货时，请指明压力及是否需要云母片或石棉盼更。
813232 | 81 | 液位表平玻璃板 | 重量:20公斤力/平方厘米,尺寸:34×17×140毫米，No2 | 块
813233 | 81 | 液位表平玻璃板 | 重量:20公斤力/平方厘米,尺寸:34×17×165毫米，No3 | 块
813234 | 81 | 液位表平玻璃板 | 重量:20公斤力/平方厘米,尺寸:34×17位190毫米，No4 | 块
813235 | 81 | 液位表平玻璃板 | 重量:20公斤力/平方厘米,尺寸:34×17×220毫米，No5 | 块
813236 | 81 | 液位表平玻璃板 | 重量:20公斤力/平方厘米,尺寸:34×17×250毫米，No6 | 块
813237 | 81 | 液位表平玻璃板 | 重量:20公斤力/平方厘米,尺寸:34×17×280毫米，No7 | 块
813238 | 81 | 液位表平玻璃板 | 重量:20公斤力/平方厘米,尺寸:34×17×300毫米，No300 | 块
813239 | 81 | 液位表平玻璃板 | 重量:20公斤力/平方厘米,尺寸:34×17×320毫米，No8 | 块
813240 | 81 | 液位表平玻璃板 | 重量:20公斤力/平方厘米,尺寸:34×17×340毫米，No9 | 块
813241 | 81 | 液位表平玻璃板 | 重量:80公斤力/平方厘米,尺寸:34×17×115毫米，No1 | 块
813242 | 81 | 液位表平玻璃板 | 重量:80公斤力/平方厘米,尺寸:34×17×140毫米，No2 | 块
813243 | 81 | 液位表平玻璃板 | 重量:80公斤力/平方厘米,尺寸:34×17×165毫米，No3 | 块
813244 | 81 | 液位表平玻璃板 | 重量:80公斤力/平方厘米,尺寸:34×17×190毫米，No4 | 块
813245 | 81 | 液位表平玻璃板 | 重量:80公斤力/平方厘米,尺寸:34×17×220毫米，No5 | 块
813246 | 81 | 液位表平玻璃板 | 重量:80公斤力/平方厘米,尺寸:34×17×250毫米，No6 | 块
813247 | 81 | 液位表平玻璃板 | 重量:80公斤力/平方厘米,尺寸:34×17×280毫米，No7 | 块
813248 | 81 | 液位表平玻璃板 | 重量:80公斤力/平方厘米,尺寸:34×17×300毫米，No300 | 块
813249 | 81 | 液位表平玻璃板 | 重量:80公斤力/平方厘米,尺寸:34×17×320毫米，No8 | 块
813250 | 81 | 液位表平玻璃板 | 重量:80公斤力/平方厘米,尺寸:34×17×340毫米，No9 | 块
813256 | 81 | 液位表云母片盼更 | 尺寸:0.2×34×250毫米，No6 | 张
813257 | 81 | 液位表云母片盼更 | 尺寸:0.2×34×280mm No7 | 张
813258 | 81 | 液位表云母片盼更 | 尺寸:0.2×34×300mm No300 | 张
813259 | 81 | 液位表云母片盼更 | 尺寸:0.2×34×320mm No8 | 张
813260 | 81 | 液位表云母片盼更 | 尺寸:0.2×34×340mm No9 | 张
813261 | 81 | 液位表云母片盼更 | 尺寸:0.2×34×115毫米，No1 | 张 | 用于玻璃的热绝缘和保护。通常使用云母片。提供的云母片厚度通常为0.2毫米。盼更和云母单独提供。
813262 | 81 | 液位表云母片盼更 | 尺寸:0.2×34×140毫米，No2 | 张
813263 | 81 | 液位表云母片盼更 | 尺寸:0.2×34×165毫米，No3 | 张
813264 | 81 | 液位表云母片盼更 | 尺寸:0.2×34×190毫米，No4 | 张
813265 | 81 | 液位表云母片盼更 | 尺寸:0.2×34×340毫米，No9 | 张
813266 | 81 | 液位表云母片盼更 | 尺寸:0.2×34×220毫米，No5 | 张
813267 | 81 | 液位表云母片盼更 | 尺寸:0.2×34×220毫米，No5 | 张
813268 | 81 | 液位表云母片盼更 | 尺寸:0.2×34×220毫米，No5 | 张
813269 | 81 | 液位表云母片盼更 | 尺寸:0.2×34×220毫米，No5 | 张
813270 | 81 | 液位表云母片盼更 | 尺寸:0.2×34×220毫米，No5 | 张
813271 | 81 | 石棉和纤维垫料 | 尺寸:34×115毫米，No1 | 个
813272 | 81 | 石棉和纤维垫料 | 尺寸:34×140毫米，No2 | 个
813273 | 81 | 石棉和纤维垫料 | 尺寸:34×16毫米，No3 | 个
813274 | 81 | 石棉和纤维垫料 | 尺寸:34×190毫米，No4 | 个
813275 | 81 | 石棉和纤维垫料 | 尺寸:34×220毫米，No5 | 个
813276 | 81 | 石棉和纤维垫料 | 尺寸:34×250毫米，No6 | 个
813277 | 81 | 石棉和纤维垫料 | 尺寸:34×280毫米，No7 | 个
813278 | 81 | 石棉和纤维垫料 | 尺寸:34×300毫米，No300 | 个
813279 | 81 | 石棉和纤维垫料 | 尺寸:34×320毫米，No8 | 个
813280 | 81 | 石棉和纤维垫料 | 尺寸:34×340毫米，No9 | 个
813301 | 81 | 玻璃管 | 重量：外径9O毫米，尺寸：厚度×长度：2×1000毫米 | 根 | 用于锅炉、桶和罐的适当压力服务。可根据需要提供圆形液位玻璃管或"Plexy"聚丙烯液位玻璃管。订货时，请指明是需要玻璃管还是聚丙烯管。两种管的标准长度均为1,000毫米，但可根据需要提供长至2,000毫米的管。
813302 | 81 | 玻璃管 | 重量：外径12毫米，尺寸：厚度×长度：2×1000毫米 | 根
813303 | 81 | 玻璃管 | 重量：外径14毫米，尺寸：厚度×长度：2×1000毫米 | 根
813304 | 81 | 玻璃管 | 重量：外径16毫米，尺寸：厚度×长度：2×1000毫米 | 根
813305 | 81 | 玻璃管 | 重量：外径17毫米，尺寸：厚度×长度：2.5×1000毫米 | 根
813306 | 81 | 玻璃管 | 重量：外径19毫米，尺寸：厚度×长度：2.5×1000毫米 | 根
813307 | 81 | 玻璃管 | 重量：外径20毫米，尺寸：厚度×长度：2.5×1000毫米 | 根
813308 | 81 | 玻璃管 | 重量：外径22毫米，尺寸：厚度×长度：3×1000毫米 | 根
813309 | 81 | 玻璃管 | 重量：外径25毫米，尺寸：厚度×长度：3×1000毫米 | 根
813310 | 81 | 丙烯液位管(塑料液位管) | 重量：外径9毫米，尺寸：厚度×长度：2×1000毫米 | 根
813311 | 81 | 丙烯液位管(塑料液位管) | 重量：外径12毫米，尺寸：厚度×长度：3×1000毫米 | 根
813312 | 81 | 丙烯液位管(塑料液位管) | 重量：外径16毫米，尺寸：厚度×长度：4×1000毫米 | 根
813313 | 81 | 丙烯液位管(塑料液位管) | 重量：外径19毫米，尺寸：厚度×长度：4×1000毫米 | 根
813314 | 81 | 丙烯液位管(塑料液位管) | 重量：外径22毫米，尺寸：厚度×长度：4×1000毫米 | 根
813315 | 81 | 丙烯液位管(塑料液位管) | 重量：外径25毫米，尺寸：厚度×长度：5×1000毫米 | 根
813316 | 81 | 丙烯液位管(塑料液位管) | 重量：外径60毫米，尺寸：厚度×长度：6×1000毫米 | 根
813317 | 81 | 丙烯液位管(塑料液位管) | 重量：外径70毫米，尺寸：厚度×长度：6×1000毫米 | 根
813318 | 81 | 丙烯液位管(塑料液位管) | 重量：外径95毫米，尺寸：厚度×长度：7×1000毫米 | 根
813331 | 81 | 液位玻璃橡皮垫圈 | 尺寸：外径×厚度：1/2英寸×3毫米 | 只 | 橡胶垫圈盼更，用于圆形液位玻璃管。还可根据需要提供方形盼更。
813332 | 81 | 液位玻璃橡皮垫圈 | 尺寸：外径×厚度：5/8英寸×3毫米 | 只
813333 | 81 | 液位玻璃橡皮垫圈 | 尺寸：外径×厚度：3/4英寸×3毫米 | 只
813334 | 81 | 液位玻璃橡皮垫圈 | 尺寸：外径×厚度：1英寸×3毫米 | 只
8135A1 | 81 | 油封圈 | 标明型号、内径、外径、厚度 | 只
8136A1 | 81 | 机械轴封圈
813901 | 81 | 防火墙板 | 型号：SR-H50T 尺寸：50×600×2,200mm 墙板 | 张
813902 | 81 | 防火墙板 | 型号：SR-050T 尺寸：50×600×2,200mm 墙板 | 张
813903 | 81 | 防火墙板 | 型号：SR-S50T 尺寸：50×600×2,200mm 墙板 | 张
813904 | 81 | 防火墙板 | 型号：SR-H25T 尺寸：25×600×2,200mm 墙板 | 张
813905 | 81 | 防火墙板 | 型号：SR-S25T 尺寸：25×600×2,200mm 墙板 | 张
813906 | 81 | 防火墙板 | 型号：SR-S025T 尺寸：25×600×2,200mm 墙板 | 张
813907 | 81 | 防火墙板 | 型号：SR-C125T 尺寸：25×450×2,100mm 天花板 | 张
813908 | 81 | 防火墙板 | 型号：SR-C225T 尺寸：75×450×2,100mm 天花板 | 张
813909 | 81 | 防火墙板 | 型号：SR-F52.3T 尺寸：52.3×300×1.800mm 地板 | 张
813911 | 81 | 不燃性壁材 | 厚度：25毫米，长×宽：910×2,420毫米 | 张 | 不燃性壁材是一种由硅酸钙制成的材料，当加热至750℃时，即不会燃烧也不会产生足以导致燃烧的足够数量的可燃性气体。船的防水壁、内层和天花板均需覆盖该种材料。以下所列材料具有的密度为0.65克/立方厘米，符合1983 SOLAS规则中对等级B类壁材的要求。
813912 | 81 | 不燃性壁材 | 厚度：16毫米，长×宽：910×2,420毫米 | 张
813913 | 81 | 不燃性壁材 | 厚度：16毫米，长×宽：910×2,420毫米 | 张
813914 | 81 | 不燃性壁材 | 厚度：16毫米，长×宽：910×2,420毫米 | 张
813951 | 81 | 管子壁防热材料 | 管子尺寸：1/2，尺寸:壁厚：25毫米，长：610毫米 | 付 | 该类为无石棉硅酸钙保温材料，经过纤维加固。具有强绝热性和耐热性，导热率极低。重量轻，易于安装。工作温度可达650℃。标准长度为610毫米，分为两片。
813952 | 81 | 管子壁防热材料 | 管子尺寸：3/4，尺寸:壁厚：25毫米，长：610毫米 | 付
813953 | 81 | 管子壁防热材料 | 管子尺寸：1，尺寸:壁厚：25毫米，长：610毫米 | 付
813954 | 81 | 管子壁防热材料 | 管子尺寸：1-1/4，尺寸:壁厚：30毫米，长：610毫米 | 付
813955 | 81 | 管子壁防热材料 | 管子尺寸：1-1/2，尺寸:壁厚：30毫米，长：610毫米 | 付
813956 | 81 | 管子壁防热材料 | 管子尺寸：2，尺寸:壁厚：30毫米，长：610毫米 | 付
813957 | 81 | 管子壁防热材料 | 管子尺寸：2-1/2，尺寸:壁厚：40毫米，长：610毫米 | 付
813958 | 81 | 管子壁防热材料 | 管子尺寸：3，尺寸:壁厚：40毫米，长：610毫米 | 付
813959 | 81 | 管子壁防热材料 | 管子尺寸：3-1/2，尺寸:壁厚：40毫米，长：610毫米 | 付
813960 | 81 | 管子壁防热材料 | 管子尺寸：4，尺寸:壁厚：50毫米，长：610毫米 | 付
813961 | 81 | 管子壁防热材料 | 管子尺寸：5，尺寸:壁厚：50毫米，长：610毫米 | 付
813962 | 81 | 管子壁防热材料 | 管子尺寸：6，尺寸:壁厚：50毫米，长：610毫米 | 付
814001 | 81 | V型带 | 皮带长度:381毫米，皮带型号:M-15 | 根
814002 | 81 | V型带 | 皮带长度:406毫米，皮带型号:M-16 | 根
814003 | 81 | V型带 | 皮带长度:432毫米，皮带型号:M-17 | 根
814004 | 81 | V型带 | 皮带长度:457毫米，皮带型号:M-18 | 根
814005 | 81 | V型带 | 皮带长度:483毫米，皮带型号:M-19 | 根
814006 | 81 | V型带 | 皮带长度:508毫米，皮带型号:M-20 | 根
814007 | 81 | V型带 | 皮带长度:533毫米，皮带型号:M-21 | 根
814008 | 81 | V型带 | 皮带长度:559毫米，皮带型号:M-22 | 根
814009 | 81 | V型带 | 皮带长度:584毫米，皮带型号:M-23 | 根
814010 | 81 | V型带 | 皮带长度:610毫米，皮带型号:M-24 | 根
814011 | 81 | V型带 | 皮带长度:635毫米，皮带型号:M-25 | 根
814012 | 81 | V型带 | 皮带长度:660毫米，皮带型号:M-26 | 根
814013 | 81 | V型带 | 皮带长度:686毫米，皮带型号:M-27 | 根
814014 | 81 | V型带 | 皮带长度:711毫米，皮带型号:M-28 | 根
814015 | 81 | V型带 | 皮带长度:737毫米，皮带型号:M-29 | 根
814016 | 81 | V型带 | 皮带长度:762毫米，皮带型号:M-30 | 根
814017 | 81 | V型带 | 皮带长度:787毫米，皮带型号:M-31 | 根
814018 | 81 | V型带 | 皮带长度:813毫米，皮带型号:M-32 | 根
814019 | 81 | V型带 | 皮带长度:838毫米，皮带型号:M-33 | 根
814020 | 81 | V型带 | 皮带长度:864毫米，皮带型号:M-34 | 根
814021 | 81 | V型带 | 皮带长度:889毫米，皮带型号:M-35 | 根
814022 | 81 | V型带 | 皮带长度:914毫米，皮带型号:M-36 | 根
814023 | 81 | V型带 | 皮带长度:940毫米，皮带型号:M-37 | 根
814024 | 81 | V型带 | 皮带长度:965毫米，皮带型号:M-38 | 根
814025 | 81 | V型带 | 皮带长度:991毫米，皮带型号:M-39 | 根
814026 | 81 | V型带 | 皮带长度:1,016毫米，皮带型号:M-40 | 根
814027 | 81 | V型带 | 皮带长度:1,041毫米，皮带型号:M-41 | 根
814028 | 81 | V型带 | 皮带长度:1,067毫米，皮带型号:M-42 | 根
814029 | 81 | V型带 | 皮带长度:1,092毫米，皮带型号:M-43 | 根
814030 | 81 | V型带 | 皮带长度:1,118毫米，皮带型号:M-44 | 根
814031 | 81 | V型带 | 皮带长度:1,143毫米，皮带型号:M-45 | 根
814032 | 81 | V型带 | 皮带长度:1,168毫米，皮带型号:M-46 | 根
814033 | 81 | V型带 | 皮带长度:1,194毫米，皮带型号:M-47 | 根
814034 | 81 | V型带 | 皮带长度:1,219毫米，皮带型号:M-48 | 根
814035 | 81 | V型带 | 皮带长度:1,245毫米，皮带型号:M-49 | 根
814036 | 81 | V型带 | 皮带长度:1,270毫米，皮带型号:M-50 | 根
814101 | 81 | V型带 | 皮带长度:432毫米，皮带型号:A-17 | 根
814102 | 81 | V型带 | 皮带长度:457毫米，皮带型号:A-18 | 根
814103 | 81 | V型带 | 皮带长度:483毫米，皮带型号:A-19 | 根
814104 | 81 | V型带 | 皮带长度:508毫米，皮带型号:A-20 | 根
814105 | 81 | V型带 | 皮带长度:533毫米，皮带型号:A-21 | 根
814106 | 81 | V型带 | 皮带长度:559毫米，皮带型号:A-22 | 根
814107 | 81 | V型带 | 皮带长度:584毫米，皮带型号:A-23 | 根
814108 | 81 | V型带 | 皮带长度:610毫米，皮带型号:A-24 | 根
814109 | 81 | V型带 | 皮带长度:635毫米，皮带型号:A-25 | 根
814110 | 81 | V型带 | 皮带长度:660毫米，皮带型号:A-26 | 根
814111 | 81 | V型带 | 皮带长度:686毫米，皮带型号:A-27 | 根
814112 | 81 | V型带 | 皮带长度:711毫米，皮带型号:A-28 | 根
814113 | 81 | V型带 | 皮带长度:737毫米，皮带型号:A-29 | 根
814114 | 81 | V型带 | 皮带长度:762毫米，皮带型号:A-30 | 根
814115 | 81 | V型带 | 皮带长度:787毫米，皮带型号:A-31 | 根
814116 | 81 | V型带 | 皮带长度:813毫米，皮带型号:A-32 | 根
814117 | 81 | V型带 | 皮带长度:838毫米，皮带型号:A-33 | 根
814118 | 81 | V型带 | 皮带长度:864毫米，皮带型号:A-34 | 根
814119 | 81 | V型带 | 皮带长度:889毫米，皮带型号:A-35 | 根
814120 | 81 | V型带 | 皮带长度:914毫米，皮带型号:A-36 | 根
814121 | 81 | V型带 | 皮带长度:940毫米，皮带型号:A-37 | 根
814122 | 81 | V型带 | 皮带长度:965毫米，皮带型号:A-38 | 根
814123 | 81 | V型带 | 皮带长度:991毫米，皮带型号:A-39 | 根
814124 | 81 | V型带 | 皮带长度:1,016毫米，皮带型号:A-40 | 根
814125 | 81 | V型带 | 皮带长度:1,041毫米，皮带型号:A-41 | 根
814126 | 81 | V型带 | 皮带长度:1,067毫米，皮带型号:A-42 | 根
814127 | 81 | V型带 | 皮带长度:1,092毫米，皮带型号:A-43 | 根
814128 | 81 | V型带 | 皮带长度:1,118毫米，皮带型号:A-44 | 根
814129 | 81 | V型带 | 皮带长度:1,143毫米，皮带型号:A-45 | 根
814130 | 81 | V型带 | 皮带长度:1,168毫米，皮带型号:A-46 | 根
814131 | 81 | V型带 | 皮带长度:1,194毫米，皮带型号:A-47 | 根
814132 | 81 | V型带 | 皮带长度:1,219毫米，皮带型号:A-48 | 根
814133 | 81 | V型带 | 皮带长度:1,245毫米，皮带型号:A-49 | 根
814134 | 81 | V型带 | 皮带长度:1,270毫米，皮带型号:A-50 | 根
814135 | 81 | V型带 | 皮带长度:1,295毫米，皮带型号:A-51 | 根
814136 | 81 | V型带 | 皮带长度:1,321毫米，皮带型号:A-52 | 根
814137 | 81 | V型带 | 皮带长度:1,346毫米，皮带型号:A-53 | 根
814138 | 81 | V型带 | 皮带长度:1,372毫米，皮带型号:A-54 | 根
814139 | 81 | V型带 | 皮带长度:1,397毫米，皮带型号:A-55 | 根
814140 | 81 | V型带 | 皮带长度:1,422毫米，皮带型号:A-56 | 根
814141 | 81 | V型带 | 皮带长度:1,448毫米，皮带型号:A-57 | 根
814142 | 81 | V型带 | 皮带长度:1,473毫米，皮带型号:A-58 | 根
814143 | 81 | V型带 | 皮带长度:1,499毫米，皮带型号:A-59 | 根
814144 | 81 | V型带 | 皮带长度:1,524毫米，皮带型号:A-60 | 根
814145 | 81 | V型带 | 皮带长度:1,550毫米，皮带型号:A-61 | 根
814146 | 81 | V型带 | 皮带长度:1,575毫米，皮带型号:A-62 | 根
814147 | 81 | V型带 | 皮带长度:1,600毫米，皮带型号:A-63 | 根
814148 | 81 | V型带 | 皮带长度:1,626毫米，皮带型号:A-64 | 根
814149 | 81 | V型带 | 皮带长度:1,651毫米，皮带型号:A-65 | 根
814150 | 81 | V型带 | 皮带长度:1,676毫米，皮带型号:A-66 | 根
814151 | 81 | V型带 | 皮带长度:1,702毫米，皮带型号:A-67 | 根
814152 | 81 | V型带 | 皮带长度:1,727毫米，皮带型号:A-68 | 根
814153 | 81 | V型带 | 皮带长度:1,753毫米，皮带型号:A-69 | 根
814154 | 81 | V型带 | 皮带长度:1,778毫米，皮带型号:A-70 | 根
814155 | 81 | V型带 | 皮带长度:1,803毫米，皮带型号:A-71 | 根
814156 | 81 | V型带 | 皮带长度:1,829毫米，皮带型号:A-72 | 根
814157 | 81 | V型带 | 皮带长度:1,854毫米，皮带型号:A-73 | 根
814158 | 81 | V型带 | 皮带长度:1,880毫米，皮带型号:A-74 | 根
814159 | 81 | V型带 | 皮带长度:1,905毫米，皮带型号:A-75 | 根
814160 | 81 | V型带 | 皮带长度:1,930毫米，皮带型号:A-76 | 根
814161 | 81 | V型带 | 皮带长度:1,956毫米，皮带型号:A-77 | 根
814162 | 81 | V型带 | 皮带长度:1.981毫米，皮带型号:A-78 | 根
814163 | 81 | V型带 | 皮带长度:2,007毫米，皮带型号:A-79 | 根
814164 | 81 | V型带 | 皮带长度:2,032毫米，皮带型号:A-80 | 根
814165 | 81 | V型带 | 皮带长度:2,057毫米， 皮带型号:A-81 | 根
814166 | 81 | V型带 | 皮带长度:2,083毫米，皮带型号:A-82 | 根
814167 | 81 | V型带 | 皮带长度:2,108毫米，皮带型号:A-83 | 根
814168 | 81 | V型带 | 皮带长度:2,134毫米，皮带型号:A-84 | 根
814169 | 81 | V型带 | 皮带长度:2,159毫米，皮带型号:A-85 | 根
814170 | 81 | V型带 | 皮带长度:2,184毫米，皮带型号:A-86 | 根
814171 | 81 | V型带 | 皮带长度:2,210毫米，皮带型号:A-87 | 根
814172 | 81 | V型带 | 皮带长度:2,235毫米，皮带型号:A-88 | 根
814173 | 81 | V型带 | 皮带长度:2,261毫米，皮带型号:A-89 | 根
814174 | 81 | V型带 | 皮带长度:2,286毫米，皮带型号:A-90 | 根
814175 | 81 | V型带 | 皮带长度:2,311毫米，皮带型号:A-91 | 根
814176 | 81 | V型带 | 皮带长度:2,337毫米，皮带型号:A-92 | 根
814177 | 81 | V型带 | 皮带长度:2,362毫米，皮带型号:A-93 | 根
814178 | 81 | V型带 | 皮带长度:2,388毫米，皮带型号:A-94 | 根
814179 | 81 | V型带 | 皮带长度:2,413毫米，皮带型号:A-95 | 根
814180 | 81 | V型带 | 皮带长度:2,438毫米，皮带型号:A-96 | 根
814201 | 81 | V型带 | 皮带长度:762毫米，皮带型号:B-30 | 根
814202 | 81 | V型带 | 皮带长度:787毫米，皮带型号:B-31 | 根
814203 | 81 | V型带 | 皮带长度:813毫米，皮带型号:B-32 | 根
814204 | 81 | V型带 | 皮带长度:838毫米，皮带型号:B-33 | 根
814205 | 81 | V型带 | 皮带长度:864毫米，皮带型号:B-34 | 根
814206 | 81 | V型带 | 皮带长度:889毫米，皮带型号:B-35 | 根
814207 | 81 | V型带 | 皮带长度:914毫米，皮带型号:B-36 | 根
814208 | 81 | V型带 | 皮带长度:940毫米，皮带型号:B-37 | 根
814209 | 81 | V型带 | 皮带长度:965毫米，皮带型号:B-38 | 根
814210 | 81 | V型带 | 皮带长度:991毫米，皮带型号:B-39 | 根
814211 | 81 | V型带 | 皮带长度:1,016毫米，皮带型号:B-40 | 根
814212 | 81 | V型带 | 皮带长度:1,041毫米，皮带型号:B-41 | 根
814213 | 81 | V型带 | 皮带长度:1,067毫米，皮带型号:B-42 | 根
814214 | 81 | V型带 | 皮带长度:1,092毫米，皮带型号:B-43 | 根
814215 | 81 | V型带 | 皮带长度:1,118毫米，皮带型号:B-44 | 根
814216 | 81 | V型带 | 皮带长度:1.143毫米，皮带型号:B-45 | 根
814217 | 81 | V型带 | 皮带长度:1,168毫米，皮带型号:B-46 | 根
814218 | 81 | V型带 | 皮带长度:1,194毫米，皮带型号:B-47 | 根
814219 | 81 | V型带 | 皮带长度:1,219毫米，皮带型号:B-48 | 根
814220 | 81 | V型带 | 皮带长度:1,245毫米，皮带型号:B-49 | 根
814221 | 81 | V型带 | 皮带长度:1,270毫米，皮带型号:B-50 | 根
814222 | 81 | V型带 | 皮带长度:1,295毫米，皮带型号:B-51 | 根
814223 | 81 | V型带 | 皮带长度:1,321毫米，皮带型号:B-52 | 根
814224 | 81 | V型带 | 皮带长度:1,346毫米，皮带型号:B-53 | 根
814225 | 81 | V型带 | 皮带长度:1,372毫米，皮带型号:B-54 | 根
814226 | 81 | V型带 | 皮带长度:1,397毫米，皮带型号:B-55 | 根
814227 | 81 | V型带 | 皮带长度:1,422毫米，皮带型号:B-56 | 根
814228 | 81 | V型带 | 皮带长度:1,448毫米，皮带型号:B-57 | 根
814229 | 81 | V型带 | 皮带长度:1,473毫米，皮带型号:B-58 | 根
814230 | 81 | V型带 | 皮带长度:1,499毫米，皮带型号:B-59 | 根
814231 | 81 | V型带 | 皮带长度:1,524毫米，皮带型号:B-60 | 根
814232 | 81 | V型带 | 皮带长度:1,550毫米，皮带型号:B-61 | 根
814233 | 81 | V型带 | 皮带长度:1,575毫米，皮带型号:B-62 | 根
814234 | 81 | V型带 | 皮带长度:1,600毫米，皮带型号:B-63 | 根
814235 | 81 | V型带 | 皮带长度:1,626毫米，皮带型号:B-64 | 根
814236 | 81 | V型带 | 皮带长度:1,651毫米，皮带型号:B-65 | 根
814237 | 81 | V型带 | 皮带长度:1,676毫米，皮带型号:B-66 | 根
814238 | 81 | V型带 | 皮带长度:1,702毫米，皮带型号:B-67 | 根
814239 | 81 | V型带 | 皮带长度:1,727毫米，皮带型号:B-68 | 根
814240 | 81 | V型带 | 皮带长度:1,753毫米，皮带型号:B-69 | 根
814241 | 81 | V型带 | 皮带长度:1,778毫米，皮带型号:B-70 | 根
814242 | 81 | V型带 | 皮带长度:1,803毫米，皮带型号:B-71 | 根
814243 | 81 | V型带 | 皮带长度:1,829毫米，皮带型号:B-72 | 根
814244 | 81 | V型带 | 皮带长度:1,854毫米，皮带型号:B-73 | 根
814245 | 81 | V型带 | 皮带长度:1,880毫米，皮带型号:B-74 | 根
814246 | 81 | V型带 | 皮带长度:1,905毫米，皮带型号:B-75 | 根
814247 | 81 | V型带 | 皮带长度:1,930毫米，皮带型号:B-76 | 根
814248 | 81 | V型带 | 皮带长度:1,956毫米，皮带型号:B-77 | 根
814249 | 81 | V型带 | 皮带长度:1,981毫米，皮带型号:B-78 | 根
814250 | 81 | V型带 | 皮带长度:2,007毫米，皮带型号:B-79 | 根
814251 | 81 | V型带 | 皮带长度:2,032毫米，皮带型号:B-80 | 根
814252 | 81 | V型带 | 皮带长度:2,057毫米，皮带型号:B-81 | 根
814253 | 81 | V型带 | 皮带长度:2,083毫米，皮带型号:B-82 | 根
814254 | 81 | V型带 | 皮带长度:2,108毫米，皮带型号:B-83 | 根
814255 | 81 | V型带 | 皮带长度:2,134毫米，皮带型号:B-84 | 根
814256 | 81 | V型带 | 皮带长度:2,159毫米，皮带型号:B-85 | 根
814257 | 81 | V型带 | 皮带长度:2,184毫米，皮带型号:B-86 | 根
814258 | 81 | V型带 | 皮带长度:2,210毫米，皮带型号:B-87 | 根
814259 | 81 | V型带 | 皮带长度:2,230毫米，皮带型号:B-88 | 根
814260 | 81 | V型带 | 皮带长度:2,261毫米，皮带型号:B-89 | 根
814261 | 81 | V型带 | 皮带长度:2,286毫米，皮带型号:B-90 | 根
814262 | 81 | V型带 | 皮带长度:2,311毫米，皮带型号:B-91 | 根
814263 | 81 | V型带 | 皮带长度:2,337毫米，皮带型号:B-92 | 根
814264 | 81 | V型带 | 皮带长度:2,362毫米，皮带型号:B-93 | 根
814265 | 81 | V型带 | 皮带长度:2,388毫米，皮带型号:B-94 | 根
814266 | 81 | V型带 | 皮带长度:2,413毫米，皮带型号:B-95 | 根
814267 | 81 | V型带 | 皮带长度:2,438毫米，皮带型号:B-96 | 根
814268 | 81 | V型带 | 皮带长度:2,464毫米，皮带型号:B-97 | 根
814269 | 81 | V型带 | 皮带长度:2,489毫米，皮带型号:B-98 | 根
814270 | 81 | V型带 | 皮带长度:2,515毫米，皮带型号:B-99 | 根
814271 | 81 | V型带 | 皮带长度:2,540毫米，皮带型号:B-100 | 根
814272 | 81 | V型带 | 皮带长度:2,591毫米，皮带型号:B-102 | 根
814273 | 81 | V型带 | 皮带长度:2,667毫米，皮带型号:B-105 | 根
814274 | 81 | V型带 | 皮带长度:2,743毫米，皮带型号:B-108 | 根
814275 | 81 | V型带 | 皮带长度:2,794毫米，皮带型号:B-110 | 根
814276 | 81 | V型带 | 皮带长度:2,845毫米，皮带型号:B-112 | 根
814277 | 81 | V型带 | 皮带长度:2,921毫米，皮带型号:B-115 | 根
814278 | 81 | V型带 | 皮带长度:2,997毫米，皮带型号:B-118 | 根
814279 | 81 | V型带 | 皮带长度:3,048毫米，皮带型号:B-120 | 根
814280 | 81 | V型带 | 皮带长度:3,099毫米，皮带型号:B-122 | 根
814301 | 81 | V型带 | 皮带长度:1,016毫米，皮带型号:C-40 | 根
814302 | 81 | V型带 | 皮带长度:1,067毫米，皮带型号:C-42 | 根
814303 | 81 | V型带 | 皮带长度:1,143毫米，皮带型号:C-45 | 根
814304 | 81 | V型带 | 皮带长度:1,219毫米，皮带型号:C-48 | 根
814305 | 81 | V型带 | 皮带长度:1,270毫米，皮带型号:C-50 | 根
814306 | 81 | V型带 | 皮带长度:1,321毫米，皮带型号:C-52 | 根
814307 | 81 | V型带 | 皮带长度:1,372毫米，皮带型号:C-54 | 根
814308 | 81 | V型带 | 皮带长度:1,397毫米，皮带型号:C-55 | 根
814309 | 81 | V型带 | 皮带长度:1,473毫米，皮带型号:C-58 | 根
814310 | 81 | V型带 | 皮带长度:1,524毫米，皮带型号:C-60 | 根
814311 | 81 | V型带 | 皮带长度:1,575毫米，皮带型号:C-62 | 根
814312 | 81 | V型带 | 皮带长度:1,651毫米，皮带型号:C-65 | 根
814313 | 81 | V型带 | 皮带长度:1,727毫米，皮带型号:C-68 | 根
814314 | 81 | V型带 | 皮带长度:1.778毫米，皮带型号:C-70 | 根
814315 | 81 | V型带 | 皮带长度:1,829毫米，皮带型号:C-72 | 根
814316 | 81 | V型带 | 皮带长度:1,905毫米，皮带型号:C-75 | 根
814317 | 81 | V型带 | 皮带长度:1,981毫米，皮带型号:C-78 | 根
814318 | 81 | V型带 | 皮带长度:2,032毫米，皮带型号:C-80 | 根
814319 | 81 | V型带 | 皮带长度:2,083毫米，皮带型号:C-82 | 根
814320 | 81 | V型带 | 皮带长度:2,159毫米，皮带型号:C-85 | 根
814321 | 81 | V型带 | 皮带长度:2,235毫米，皮带型号:C-88 | 根
814322 | 81 | V型带 | 皮带长度:2,286毫米，皮带型号:C-90 | 根
814323 | 81 | V型带 | 皮带长度:2,337毫米，皮带型号:C-92 | 根
814324 | 81 | V型带 | 皮带长度:2,413毫米，皮带型号:C-95 | 根
814325 | 81 | V型带 | 皮带长度:2,489毫米，皮带型号:C-98 | 根
814326 | 81 | V型带 | 皮带长度:2,540毫米，皮带型号:C-100 | 根
814327 | 81 | V型带 | 皮带长度:2,591毫米，皮带型号:C-102 | 根
814328 | 81 | V型带 | 皮带长度:2,667毫米，皮带型号:C-105 | 根
814329 | 81 | V型带 | 皮带长度:2,743毫米，皮带型号:C-108 | 根
814330 | 81 | V型带 | 皮带长度:2,794毫米，皮带型号:C-110 | 根
814331 | 81 | V型带 | 皮带长度:2,845毫米，皮带型号:C-112 | 根
814332 | 81 | V型带 | 皮带长度:2,921毫米，皮带型号:C-115 | 根
814333 | 81 | V型带 | 皮带长度:2,997毫米，皮带型号:C-118 | 根
814334 | 81 | V型带 | 皮带长度:3,048毫米，皮带型号:C-120 | 根
814335 | 81 | V型带 | 皮带长度:3,099毫米，皮带型号:C-122 | 根
814336 | 81 | V型带 | 皮带长度:3,175毫米，皮带型号:C-125 | 根
814337 | 81 | V型带 | 皮带长度:3,251毫米，皮带型号:C-128 | 根
814338 | 81 | V型带 | 皮带长度:3,302毫米，皮带型号:C-130 | 根
814601 | 81 | 打孔式V型带 | 皮带尺寸：12.7×9.4毫米，皮带截面：A | 米 | 设计用于不适合使用V型带且必须在此处连接的驱动器。可按任意长度提供，易于切割和连接。可根据需要单独提供带子的连接和紧固设备。
814602 | 81 | 打孔式V型带 | 皮带尺寸：16.7×11毫米，皮带截面：B | 米
814603 | 81 | 打孔式V型带 | 皮带尺寸：22.2×15.2毫米，皮带截面：C | 米
814604 | 81 | 打孔式V型带 | 皮带尺寸：10×6.8毫米， 皮带截面：M | 米
814611 | 81 | 打孔式V型带接头 | 型号：G-164，截面：A | 个 | 为低速和中速运转的打孔V型带特别设计。
814612 | 81 | 打孔式V型带接头 | 型号：G-164，截面：B | 个
814613 | 81 | 打孔式V型带接头 | 型号：G-164，截面：C | 个
814614 | 81 | 打孔式V型带接头 | 型号：G-166，截面：A | 个
814615 | 81 | 打孔式V型带接头 | 型号：G-166，截面：B | 个
814616 | 81 | 打孔式V型带接头 | 型号：G-166，截面：C | 个
814617 | 81 | 打孔式V型带接头 | 型号：G-166，截面：M | 个
814631 | 81 | 平型橡皮传送带 | 尺寸：52×3毫米 | 米 | 一种多功能橡皮带，可长期可靠地应用于各种驱动器。 注释：大多数扁平带的故障是由于带轮太小或皮带过窄。大的带轮可增加弧形接触，更容易传递动力。使用更宽的带子和更大尺寸的带轮，而不是大数量的层数，是增加动力的最好方法。
814632 | 81 | 平型橡皮传送带 | 尺寸：30×3毫米 | 米
814633 | 81 | 平型橡皮传送带 | 尺寸：38×3毫米 | 米
814634 | 81 | 平型橡皮传送带 | 尺寸：54×3毫米 | 米
814635 | 81 | 平型橡皮传送带 | 尺寸：50×4毫米 | 米
814636 | 81 | 平型橡皮传送带 | 尺寸：63×3毫米 | 米
814637 | 81 | 平型橡皮传送带 | 尺寸：63×4毫米 | 米
814638 | 81 | 平型橡皮传送带 | 尺寸：75×3毫米 | 米
814639 | 81 | 平型橡皮传送带 | 尺寸：75×4毫米 | 米
814640 | 81 | 平型橡皮传送带 | 尺寸：90×4毫米 | 米
814641 | 81 | 平型橡皮传送带 | 尺寸：100×4毫米 | 米
814642 | 81 | 平型橡皮传送带 | 尺寸：125×5毫米 | 米
814643 | 81 | 平型橡皮传送带 | 尺寸：150×6毫米 | 米
814644 | 81 | 平型橡皮传送带 | 尺寸：175×6毫米 | 米
814645 | 81 | 平型橡皮传送带 | 尺寸：200×7毫米 | 米
814646 | 81 | 平型橡皮传送带 | 尺寸：250×7毫米 | 米
814647 | 81 | 平型橡皮传送带 | 尺寸：250×8毫米 | 米
814648 | 81 | 平型橡皮传送带 | 尺寸：300×8毫米 | 米
814651 | 81 | 皮带钢接头 | 每盒个数：16，尺寸:200×25×3毫米，型号：#15 | 盒 | 该类皮带接头用特种钢制成，坚固耐用。安装时仅需一把锤子。
814652 | 81 | 皮带钢接头 | 每盒个数：15，尺寸:200×50×4毫米，型号：#20 | 盒
814653 | 81 | 皮带钢接头 | 每盒个数：12，尺寸:200×75×5毫米，型号：F25 | 盒
814654 | 81 | 皮带钢接头 | 每盒个数：16，尺寸:300×75×5毫米，型号：G25 | 盒
814655 | 81 | 皮带钢接头 | 每盒个数：8，尺寸:300×100×6毫米，型号：K27 | 盒
814656 | 81 | 皮带钢接头 | 每盒个数：16，尺寸:300×100×6毫米，型号：L27 | 盒
814657 | 81 | 皮带钢接头 | 每盒个数：8，尺寸:300×125×7毫米，型号：N35 | 盒
814658 | 81 | 皮带钢接头 | 每盒个数：8，尺寸:300×200×8毫米，型号：U45 | 盒
814659 | 81 | 皮带钢接头 | 每盒个数：8，尺寸:300×250×9毫米，型号：W55 | 盒
814660 | 81 | 皮带钢接头 | 每盒个数：8，尺寸:300×250×10毫米，型号：X65 | 盒
814661 | 81 | 皮带钢接头 | 每盒个数：8，尺寸:300×300×13毫米，型号：#75 | 盒
814681 | 81 | 皮带蜡 | 重量：420克 | 块 | 用于防止V型带和扁平带打滑。可提供固体块型和液体喷剂型。
814682 | 81 | 皮带蜡 | 重量：230毫升 | 听
814701 | 81 | 弦窗玻璃板 | 弦孔直径:200毫米，尺寸(直径×厚度):212×8毫米，透明 | 块 | 用强化玻璃制成，边缘经过抛光。订货时，请指明航窗的标称尺寸，及需要透明玻璃还是磨砂玻璃。
814702 | 81 | 弦窗玻璃板 | 弦孔直径:200毫米，尺寸(直径×厚度):212×10毫米，透明 | 块
814703 | 81 | 弦窗玻璃板 | 弦孔直径:200毫米，尺寸(直径×厚度):212×12毫米，透明 | 块
814704 | 81 | 弦窗玻璃板 | 弦孔直径:250毫米，尺寸(直径×厚度):262×8毫米，透明 | 块
814705 | 81 | 弦窗玻璃板 | 弦孔直径:250毫米，尺寸(直径×厚度):262×10毫米，透明 | 块
814706 | 81 | 弦窗玻璃板 | 弦孔直径:250毫米，尺寸(直径×厚度):262×12毫米，透明 | 块
814707 | 81 | 弦窗玻璃板 | 弦孔直径:250毫米，尺寸(直径×厚度):262×15毫米，透明 | 块
814708 | 81 | 弦窗玻璃板 | 弦孔直径:300毫米，尺寸(直径×厚度):312×8毫米，透明 | 块
814709 | 81 | 弦窗玻璃板 | 弦孔直径:300毫米，尺寸(直径×厚度):312×10毫米，透明 | 块
814710 | 81 | 弦窗玻璃板 | 弦孔直径:300毫米，尺寸(直径×厚度):312×12毫米，透明 | 块
814711 | 81 | 弦窗玻璃板 | 弦孔直径:300毫米，尺寸(直径×厚度):312×15毫米，透明 | 块
814712 | 81 | 弦窗玻璃板 | 弦孔直径:350毫米，尺寸(直径×厚度):362×10毫米，透明 | 块
814713 | 81 | 弦窗玻璃板 | 弦孔直径:350毫米，尺寸(直径×厚度):362×12毫米， 透明 | 块
814714 | 81 | 弦窗玻璃板 | 弦孔直径:350毫米，尺寸(直径×厚度):362×15毫米，透明 | 块
814715 | 81 | 弦窗玻璃板 | 弦孔直径:400毫米，尺寸(直径×厚度):412×10毫米，透明 | 块
814716 | 81 | 弦窗玻璃板 | 弦孔直径:400毫米，尺寸(直径×厚度):412×12毫米，透明 | 块
814717 | 81 | 弦窗玻璃板 | 弦孔直径:400毫米，尺寸(直径×厚度):412×15毫米，透明 | 块
814731 | 81 | 弦窗磨砂玻璃 | 弦孔直径:200毫米，尺寸(直径×厚度):212×8毫米，磨砂 | 块
814732 | 81 | 弦窗磨砂玻璃 | 弦孔直径:200毫米，尺寸(直径×厚度):212×10毫米，磨砂 | 块
814733 | 81 | 弦窗磨砂玻璃 | 弦孔直径:200毫米，尺寸(直径×厚度):212×12毫米，磨砂 | 块
814734 | 81 | 弦窗磨砂玻璃 | 弦孔直径:250毫米，尺寸(直径×厚度):262×8毫米，磨砂 | 块
814735 | 81 | 弦窗磨砂玻璃 | 弦孔直径:250毫米，尺寸(直径×厚度):262×10毫米，磨砂 | 块
814736 | 81 | 弦窗磨砂玻璃 | 弦孔直径:250毫米，尺寸(直径×厚度):262×12毫米，磨砂 | 块
814737 | 81 | 弦窗磨砂玻璃 | 弦孔直径:250毫米，尺寸(直径×厚度):262×15毫米，磨砂 | 块
814738 | 81 | 弦窗磨砂玻璃 | 弦孔直径:300毫米，尺寸(直径×厚度):312×8毫米，磨砂 | 块
814739 | 81 | 弦窗磨砂玻璃 | 弦孔直径:300毫米，尺寸(直径×厚度):312×10毫米，磨砂 | 块
814740 | 81 | 弦窗磨砂玻璃 | 弦孔直径:300毫米，尺寸(直径×厚度):312×12毫米，磨砂 | 块
814741 | 81 | 弦窗磨砂玻璃 | 弦孔直径:300毫米，尺寸(直径×厚度):312×15毫米，磨砂 | 块
814742 | 81 | 弦窗磨砂玻璃 | 弦孔直径:350毫米，尺寸(直径×厚度):362×10毫米，磨砂 | 块
814743 | 81 | 弦窗磨砂玻璃 | 弦孔直径:350毫米，尺寸(直径×厚度):362×12毫米，磨砂 | 块
814744 | 81 | 弦窗磨砂玻璃 | 弦孔直径:350毫米，尺寸(直径×厚度):362×15毫米，磨砂 | 块
814745 | 81 | 弦窗磨砂玻璃 | 弦孔直径:400毫米，尺寸(直径×厚度):412×10毫米，磨砂 | 块
814746 | 81 | 弦窗磨砂玻璃 | 弦孔直径:400毫米，尺寸(直径×厚度):412×12毫米，磨砂 | 块
814747 | 81 | 弦窗磨砂玻璃 | 弦孔直径:400毫米，尺寸(直径×厚度):412×15毫米，磨砂 | 块
814751 | 81 | 弦窗橡皮垫料 | 尺寸A×B×C:8×8×11毫米 | 米 | 一种梯形橡胶部件，用作航窗玻璃盼更。可根据需要按任意长度提供。订货时请指明橡胶部件的尺寸。
814752 | 81 | 弦窗橡皮垫料 | 尺寸A×B×C:9×9×12毫米 | 米
850102 | 85 | 氧气 | 每瓶氧气标准容量=6.7 m3 符号:O2 | 瓶 | 可以从气瓶中得到相应的气体，如果船上的气瓶空了，可以填充再重新使用。以下列出了最常用的船用气体。订货时，请指明所需气体的种类。气瓶租金和充气费用单独计算，指导准则涉及气瓶所用阀门的类型、经多长时间应对气瓶进行压力检测及气瓶是否可以再充气，不同国家和生产商
850104 | 85 | 乙炔 | 每瓶标准容量=6.8~7.8 公斤(Kg) 符号:C2H2 | 瓶 | 可以从气瓶中得到相应的气体，如果船上的气瓶空了，可以填充再重新使用。以下列出了最常用的船用气体。订货时，请指明所需气体的种类。气瓶租金和充气费用单独计算，指导准则涉及气瓶所用阀门的类型、经多长时间应对气瓶进行压力检测及器瓶是否可以再充气，不同国家和生产商
850106 | 85 | 氟利昂12 |  |  | 可以从气瓶中得到相应的气体，如果船上的气瓶空了，可以填充再重新使用。以下列出了最常用的船用气体。订货时，请指明所需气体的种类。气瓶租金和充气费用单独计算，指导准则涉及气瓶所用阀门的类型、经多长时间应对气瓶进行压力检测及器瓶是否可以再充气，不同国家和生产商
850107 | 85 | 氟利昂22 | 每瓶标准容量=10,20,40 公斤(Kg) 符号:CHCIF2 | 瓶 | 可以从气瓶中得到相应的气体，如果船上的气瓶空了，可以填充再重新使用。以下列出了最常用的船用气体。订货时，请指明所需气体的种类。气瓶租金和充气费用单独计算，指导准则涉及气瓶所用阀门的类型、经多长时间应对气瓶进行压力检测及器瓶是否可以再充气，不同国家和生产商
850108 | 85 | 氟利昂R502 | 每瓶标准容量=10,20,40 公斤(Kg) 符号:CH2FCF3 | 公斤(Kg) | 可以从气瓶中得到相应的气体，如果船上的气瓶空了，可以填充再重新使用。以下列出了最常用的船用气体。订货时，请指明所需气体的种类。气瓶租金和充气费用单独计算，指导准则涉及气瓶所用阀门的类型、经多长时间应对气瓶进行压力检测及器瓶是否可以再充气，不同国家和生产商
850109 | 85 | 冷凝剂-134a |  |  | 可以从气瓶中得到相应的气体，如果船上的气瓶空了，可以填充再重新使用。以下列出了最常用的船用气体。订货时，请指明所需气体的种类。气瓶租金和充气费用单独计算，指导准则涉及气瓶所用阀门的类型、经多长时间应对气瓶进行压力检测及器瓶是否可以再充气，不同国家和生产商
850110 | 85 | 冷凝剂-404A | 每瓶标准容量=10,20,40 公斤(Kg) 符号:(*) | 公斤(Kg) | 可以从气瓶中得到相应的气体，如果船上的气瓶空了，可以填充再重新使用。以下列出了最常用的船用气体。订货时，请指明所需气体的种类。气瓶租金和充气费用单独计算，指导准则涉及气瓶所用阀门的类型、经多长时间应对气瓶进行压力检测及器瓶是否可以再充气，不同国家和生产商
850112 | 85 | 丙烷 | 每瓶标准容量=10,20,50 公斤(Kg) 符号:C3H8 | 公斤(Kg) | 可以从气瓶中得到相应的气体，如果船上的气瓶空了，可以填充再重新使用。以下列出了最常用的船用气体。订货时，请指明所需气体的种类。气瓶租金和充气费用单独计算，指导准则涉及气瓶所用阀门的类型、经多长时间应对气瓶进行压力检测及器瓶是否可以再充气，不同国家和生产商
850114 | 85 | 二氧化碳 | 每瓶标准容量=30 公斤(Kg) 符号:CO2 | 公斤(Kg) | 可以从气瓶中得到相应的气体，如果船上的气瓶空了，可以填充再重新使用。以下列出了最常用的船用气体。订货时，请指明所需气体的种类。气瓶租金和充气费用单独计算，指导准则涉及气瓶所用阀门的类型、经多长时间应对气瓶进行压力检测及器瓶是否可以再充气，不同国家和生产商
850116 | 85 | 氦气 | 每瓶标准容量=7M3 符号:He | 立方米(m3) | 可以从气瓶中得到相应的气体，如果船上的气瓶空了，可以填充再重新使用。以下列出了最常用的船用气体。订货时，请指明所需气体的种类。气瓶租金和充气费用单独计算，指导准则涉及气瓶所用阀门的类型、经多长时间应对气瓶进行压力检测及器瓶是否可以再充气，不同国家和生产商
850118 | 85 | 氩气 | 每瓶标准容量=7M3 符号:Ar | 立方米(m3) | 可以从气瓶中得到相应的气体，如果船上的气瓶空了，可以填充再重新使用。以下列出了最常用的船用气体。订货时，请指明所需气体的种类。气瓶租金和充气费用单独计算，指导准则涉及气瓶所用阀门的类型、经多长时间应对气瓶进行压力检测及器瓶是否可以再充气，不同国家和生产商
850120 | 85 | 氢气 | 每瓶标准容量=7M3 符号:H2 | 立方米(m3) | 可以从气瓶中得到相应的气体，如果船上的气瓶空了，可以填充再重新使用。以下列出了最常用的船用气体。订货时，请指明所需气体的种类。气瓶租金和充气费用单独计算，指导准则涉及气瓶所用阀门的类型、经多长时间应对气瓶进行压力检测及器瓶是否可以再充气，不同国家和生产商
850122 | 85 | 氮气 | 每瓶标准容量=7M3 符号:N2 | 立方米(m3) | 可以从气瓶中得到相应的气体，如果船上的气瓶空了，可以填充再重新使用。以下列出了最常用的船用气体。订货时，请指明所需气体的种类。气瓶租金和充气费用单独计算，指导准则涉及气瓶所用阀门的类型、经多长时间应对气瓶进行压力检测及器瓶是否可以再充气，不同国家和生产商
850124 | 85 | 氨气 | 每瓶标准容量=50kg 符号:NH3 | 公斤(Kg) | 可以从气瓶中得到相应的气体，如果船上的气瓶空了，可以填充再重新使用。以下列出了最常用的船用气体。订货时，请指明所需气体的种类。气瓶租金和充气费用单独计算，指导准则涉及气瓶所用阀门的类型、经多长时间应对气瓶进行压力检测及器瓶是否可以再充气，不同国家和生产商
850141 | 85 | 无缝高压气瓶 | 气体容积7立方米，液体容积46.7升，工作压力150公斤力/平方厘米，测试压力250公斤力/平方厘米，外径232毫米，壁厚6.3毫米，全长1370毫米，重量53.5公斤。 | 瓶 | 用无缝锰钢制成，带有阀门和盖帽，用于各种气体，如氧气、氮气、氢气和氦气等。为安全起见，订货时请指明要填充的气体名称。
850142 | 85 | 无缝高压气瓶 | 气体容积6立方米，液体容积40升，工作压力150公斤力/平方厘米，测试压力250公斤力/平方厘米，外径232毫米，壁厚6.3毫米，全长1190毫米，重量46.5公斤。 | 瓶 | 用无缝锰钢制成，带有阀门和盖帽，用于各种气体，如氧气、氮气、氢气和氦气等。为安全起见，订货时请指明要填充的气体名称。
850151 | 85 | 乙炔气瓶 | 气体重量：7公斤，容量：6.3m3，液体容积41升，外径259毫米，壁厚4毫米，高939毫米，总重51公斤，充满气体压力15.5公斤力/平方厘米，实验压力50公斤力/平方厘米 | 瓶 | 用焊接钢制成，带有用于填充溶解乙炔气体的单色多孔漏斗（孔隙率90-92%）。带阀门和盖帽。
850152 | 85 | 乙炔气瓶 | 气体重量：4公斤，容量：3.6m3，液体容积24升，外径232毫米，壁厚3.2毫米，高701毫米，总重31.1公斤，充满气体压力15.5公斤力/平方厘米，实验压力50公斤力/平方厘米 | 瓶 | 用焊接钢制成，带有用于填充溶解乙炔气体的单色多孔漏斗（孔隙率90-92%）。带阀门和盖帽。
850153 | 85 | 乙炔气瓶 | 气体重量：2公斤，容量：1.8m3，液体容积12.5升，外径220毫米，壁厚3毫米，高432毫米，总重17.1公斤，充满气体压力15.5公斤力/平方厘米，实验压力50公斤力/平方厘米 | 瓶 | 用焊接钢制成，带有用于填充溶解乙炔气体的单色多孔漏斗（孔隙率90-92%）。带阀门和盖帽。
850157 | 85 | 冷凝剂HFC-134a | 名义气体容量：10升，实际体积：10升，直径：275毫米，长度：271毫米，高度：380毫米，总重量：7公斤，测试压强：31公斤力/平方厘米 | 瓶 | 用焊接钢铁制成，用于装冷凝剂-22，HFC-134a或R-404A带有阀和盖帽。
850158 | 85 | 冷凝剂HFC-134a | 名义气体容量：20升，实际体积：21升，直径：220毫米，长度：679毫米，高度：810毫米，总重量：14公斤，测试压强：31公斤力/平方厘米 | 瓶 | 用焊接钢铁制成，用于装冷凝剂-22，HFC-134a或R-404A带有阀和盖帽。
850159 | 85 | 冷凝剂HFC-134a | 名义气体容量：40升，实际体积：41升，直径：220毫米，长度：1247毫米，高度：1390毫米，总重量：24公斤，测试压强：31公斤力/平方厘米 | 瓶 | 用焊接钢铁制成，用于装冷凝剂-22，HFC-134a或R-404A带有阀和盖帽。
850160 | 85 | 冷凝剂HFC-134a | 名义气体容量：100升，实际体积：107升，直径：370毫米，长度：1172毫米，高度：1310毫米，总重量：40公斤，测试压强：31公斤力/平方厘米 | 瓶 | 用焊接钢铁制成，用于装冷凝剂-22，HFC-134a或R-404A带有阀和盖帽。
850161 | 85 | 氟利昂 F-12 气瓶 | 气体重量(公斤)：11.5,类型F-10 | 瓶 | 用焊接钢制成，用于装冷凝剂-12 和冷凝剂-22。带有阀门和盖帽。
850162 | 85 | 氟利昂 F-12 气瓶 | 气体重量(公斤)：23,类型F-20 | 瓶 | 用焊接钢制成，用于装冷凝剂-12 和冷凝剂-22。带有阀门和盖帽。
850163 | 85 | 氟利昂 F-12 气瓶 | 气体重量(公斤)：46.5,类型F-40 | 瓶 | 用焊接钢制成，用于装冷凝剂-12 和冷凝剂-22。带有阀门和盖帽。
850164 | 85 | 氟利昂 F-12 气瓶 | ,气体重量(公斤)：116,类型F-100 | 瓶 | 用焊接钢制成，用于装冷凝剂-12 和冷凝剂-22。带有阀门和盖帽。
850166 | 85 | 氟利昂F-22气瓶 | 气体重量(公斤)：10,类型F-100 | 瓶 | 用焊接钢制成，用于装冷凝剂-12 和冷凝剂-22。带有阀门和盖帽。
850167 | 85 | 氟利昂F-22气瓶 | 气体重量(公斤)：20,类型F-20 | 瓶 | 用焊接钢制成，用于装冷凝剂-12 和冷凝剂-22。带有阀门和盖帽。
850168 | 85 | 氟利昂F-22气瓶 | 气体重量(公斤)：40,类型F-40 | 瓶 | 用焊接钢制成，用于装冷凝剂-12 和冷凝剂-22。带有阀门和盖帽。
850169 | 85 | 氟利昂F-22气瓶 | 气体重量(公斤)：100，类型F-100 | 瓶 | 用焊接钢制成，用于装冷凝剂-12 和冷凝剂-22。带有阀门和盖帽。
850171 | 85 | 氟利昂 F-12 气瓶 | 容量(公斤):60-66，直径(厘米):25.6，高度：137厘米，空瓶重量：23.8公斤，阀门类型：液/气，化学成分：CCL2F2 | 瓶 | 用焊接钢制成，用于装冷凝剂-12 和冷凝剂-22。带有阀门和盖帽。
850172 | 85 | 氟利昂 F- 22 气瓶 | 容量(公斤):53-57，直径(厘米):25.6，高度：137厘米，空瓶重量：23.8公斤，阀门类型：液/气，化学成分：CHCIF2 | 瓶 | 用焊接钢制成，用于装冷凝剂-12 和冷凝剂-22。带有阀门和盖帽。
850173 | 85 | 冷凝剂R-404A | 名义气体容量：10升，实际体积：12升，直径：250毫米，长度：344毫米，高度：454毫米，总重量：8公斤，测试压强：51公斤力/平方厘米 | 瓶 | 用焊接钢铁制成，用于装冷凝剂-22，HFC-134a或R-404A带有阀和盖帽。
850174 | 85 | 冷凝剂R-404A | 名义气体容量：20升，实际体积：24升，直径：220毫米，长度：758毫米，高度：899毫米，总重量：13.5公斤，测试压强：51公斤力/平方厘米 | 瓶 | 用焊接钢铁制成，用于装冷凝剂-22，HFC-134a或R-404A带有阀和盖帽。
850175 | 85 | 冷凝剂R-404A | 名义气体容量：100升，实际体积：120升，直径：370毫米，长度：1299毫米，高度：1310毫米，总重量：52公斤，测试压强：51公斤力/平方厘米 | 瓶 | 用焊接钢铁制成，用于装冷凝剂-22，HFC-134a或R-404A带有阀和盖帽。
850177 | 85 | 氮气瓶 | 容量:9-10立方米，充气压力：196巴，毛重92.7公斤，全长：1664毫米，外径：230毫米，阀门连接：W24.32X1/14M | 瓶 | 用焊接钢制成，用于装冷凝剂-12 和冷凝剂-22。带有阀门和盖帽。
850181 | 85 | 丙烷气瓶 | 类型：5L，气体重量：5公斤，实际容积：11.81升，外径：250毫米，壁厚：3毫米，全长450毫米，总重量：8.5公斤，实验压力：31公斤力/平方厘米 | 只 | 用焊接钢制成，用于装主要用作燃料的液化石油气。
850182 | 85 | 丙烷气瓶 | 类型：10L，气体重量：10公斤，实际容积：24升，外径：310毫米，壁厚：3毫米，全长545毫米，总重量：12公斤，实验压力：31公斤力/平方厘米 | 只 | 用焊接钢制成，用于装主要用作燃料的液化石油气。
850183 | 85 | 丙烷气瓶 | 类型：20L，气体重量：20公斤，实际容积：47升，外径：320毫米，壁厚：3毫米，全长823毫米，总重量：21公斤，实验压力：31公斤力/平方厘米 | 只 | 用焊接钢制成，用于装主要用作燃料的液化石油气。
850186 | 85 | 氧气瓶头阀 |  | 只 | 外螺纹阀门，用于高压氧气瓶。以下所述的JIS B 8224型和B 8246型为其标准类型。
850187 | 85 | 氧气瓶头阀 |  | 只 | 内螺纹阀门，用于高压氧气瓶。以下所述的JIS B 8224型和B 8246型为其标准类型。
850188 | 85 | 乙炔瓶头阀 |  | 只 | 内螺纹阀门，用于高压氧气瓶。以下所述的JIS B 8224型和B 8246型为其标准类型。
850189 | 85 | 氟利昂瓶头阀 |  | 只 | 外螺纹瓶头阀供高压氟利昂气瓶使用。以下所述的JIS B 8224型和B 8246型为其标准类型。
850191 | 85 | 氧气调节器 | 最高压力：250公斤力/平方厘米，最低压力：25公斤力/平方厘米，外螺纹。 | 个 | 便于读数的60毫米直径仪表，用于普通焊接和切割。该类调节器具有大流量和准确性高的优点。更经济和安全，且易于维修。氧气调节器有内螺纹和外螺纹两种进气口类型。
850192 | 85 | 氧气调节器 | 最高压力：250公斤力/平方厘米，最低压力：25公斤力/平方厘米，内螺纹。 | 个 | 便于读数的60毫米直径仪表，用于普通焊接和切割。该类调节器具有大流量和准确性高的优点。更经济和安全，且易于维修。氧气调节器有内螺纹和外螺纹两种进气口类型。
850193 | 85 | 乙炔气调节器 | 最高压力：25 最低压力：1.9 | 个 | 便于读数的60毫米直径仪表，用于普通焊接和切割。该类调节器具有大流量和准确性高的优点。更经济和安全，且易于维修。氧气调节器有内螺纹和外螺纹两种进气口类型。
850201 | 85 | 气体焊枪和喷嘴全套 | 型号：3，焊接范围：4.0mm之内，长度：300mm | 套 | 该类气焊枪通过中压或低压乙炔气体工作，能理想地用于各种焊接和加热。
850202 | 85 | 气体焊枪和喷嘴全套 | 型号：S，焊接范围：2.0mm之内，长度：360mm | 套 | 该类气焊枪通过中压或低压乙炔气体工作，能理想地用于各种焊接和加热。
850203 | 85 | 气体焊枪和喷嘴全套 | 焊接范围：1.5-7.0mm 长度：432mm | 套 | 该类气焊枪通过中压或低压乙炔气体工作，能理想地用于各种焊接和加热。
850204 | 85 | 气体焊枪和喷嘴全套 | 焊接范围：0.5-7.0mm 长度：455mm | 套 | 该类气焊枪通过中压或低压乙炔气体工作，能理想地用于各种焊接和加热。
850205 | 85 | 气体焊枪和喷嘴全套 | 焊接范围：7-30mm 长度：495mm | 套 | 该类气焊枪通过中压或低压乙炔气体工作，能理想地用于各种焊接和加热。
850206 | 85 | 气体焊枪和喷嘴全套 | 焊接范围：7-45mm 长度：680mm | 套 | 该类气焊枪通过中压或低压乙炔气体工作，能理想地用于各种焊接和加热。
850211 | 85 | 气焊枪备用喷嘴 | 喷嘴编号：25，应用于3型焊枪，气焊厚度：0.5mm以下 | 个 | 编号为25的备用喷嘴，用于3型气焊枪。
850212 | 85 | 气体焊枪备用喷嘴 | 割切能量厚(mm)：0.5-1.5 喷头编号：50 | 个 | 编号为50的备用喷嘴，用于3型气焊枪。
850213 | 85 | 气体焊枪备用喷嘴 | 割切能量厚(mm)：1.5-2.0 喷头编号：75 | 个 | 编号为75的备用喷嘴，用于3型气焊枪。
850214 | 85 | 气体焊枪备用喷嘴 | 割切能量厚(mm)：2.0-2.5 喷头编号：100 | 个 | 编号为100的备用喷嘴，用于3型气焊枪。
850215 | 85 | 气体焊枪备用喷嘴 | 割切能量厚(mm)：2.5-4.0 喷头编号：150 | 个 | 编号为150的备用喷嘴，用于3型气焊枪。
850216 | 85 | 气体焊枪备用喷嘴 | 割切能量厚(mm)：0.5以下 喷头编号：50 | 个 | 编号为50的备用喷嘴，用于S型气焊枪。
850217 | 85 | 气体焊枪备用喷嘴 | 割切能量厚(mm)：0.5-1.0 喷头编号：70 | 个 | 编号为70的备用喷嘴，用于S型气焊枪。
850218 | 85 | 气体焊枪备用喷嘴 | 割切能量厚(mm)：0.5-1.0 喷头编号：100 | 个 | 编号为100的备用喷嘴，用于S型气焊枪。
850219 | 85 | 气体焊枪备用喷嘴 | 割切能量厚(mm)：1.0-1.5 喷头编号：140 | 个 | 编号为140的备用喷嘴，用于S型气焊枪。
850220 | 85 | 气体焊枪备用喷嘴 | 割切能量厚(mm)：1.5-2.0 喷头编号：200 | 个 | 编号为200的备用喷嘴，用于S型气焊枪。
850221 | 85 | 气体焊枪备用喷嘴 | 割切能量厚(mm)：1.5-2.0 喷头编号：200 | 个 | 编号为200的备用喷嘴，用于M型气焊枪。
850222 | 85 | 气体焊枪备用喷嘴 | 割切能量厚(mm)：2.0-2.5 喷头编号：225 | 个 | 编号为225的备用喷嘴，用于M型气焊枪。
850223 | 85 | 气体焊枪备用喷嘴 | 割切能量厚(mm)：2.0-2.5 喷头编号：250 | 个 | 编号为250的备用喷嘴，用于M型气焊枪。
850224 | 85 | 气体焊枪备用喷嘴 | 割切能量厚(mm)：2.5-3.5 喷头编号：315 | 个 | 编号为315的备用喷嘴，用于M型气焊枪。
850225 | 85 | 气体焊枪备用喷嘴 | 割切能量厚(mm)：3.5-4.0 喷头编号：400 | 个 | 编号为400的备用喷嘴，用于M型气焊枪。
850226 | 85 | 气体焊枪备用喷嘴 | 割切能量厚(mm)：4.0-5.0 喷头编号：450 | 个 | 编号为450的备用喷嘴，用于M型气焊枪。
850227 | 85 | 气体焊枪备用喷嘴 | 割切能量厚(mm)：5.0-7.0 喷头编号：500 | 个 | 编号为500的备用喷嘴，用于M型气焊枪。
850228 | 85 | 气体焊枪备用喷嘴 | 割切能量厚(mm)：0.5-1.0 喷头编号：1 | 个 | 编号为1的备用喷嘴，用于A1型气体焊枪。
850229 | 85 | 气体焊枪备用喷嘴 | 割切能量厚(mm)：1.0-2.0 喷头编号：2 | 个 | 编号为2的备用喷嘴，用于A1型气体焊枪。
850230 | 85 | 气体焊枪备用喷嘴 | 割切能量厚(mm)：2.0-3.0 喷头编号：3 | 个 | 编号为3的备用喷嘴，用于A1型气体焊枪。
850231 | 85 | 气体焊枪备用喷嘴 | 割切能量厚(mm)：3.0-4.0 喷头编号：5 | 个 | 编号为5的备用喷嘴，用于A1型气体焊枪。
850232 | 85 | 气体焊枪备用喷嘴 | 割切能量厚(mm)：4.0-7.0 喷头编号：7 | 个 | 编号为7的备用喷嘴，用于A1型气体焊枪。
850233 | 85 | 气体焊枪备用喷嘴 | 割切能量厚(mm)：7.0-15 喷头编号：10 | 个 | 编号为10的备用喷嘴，用于A2型气焊枪。
850234 | 85 | 气体焊枪备用喷嘴 | 割切能量厚(mm)：7.0-15 喷头编号：13 | 个 | 编号为13的备用喷嘴，用于A2型气焊枪。
850235 | 85 | 气体焊枪备用喷嘴 | 割切能量厚(mm)：10-20 喷头编号：16 | 个 | 编号为16的备用喷嘴，用于A2型气焊枪。
850236 | 85 | 气体焊枪备用喷嘴 | 割切能量厚(mm)：15-25 喷头编号：20 | 个 | 编号为20的备用喷嘴，用于A2型气焊枪。
850237 | 85 | 气体焊枪备用喷嘴 | 割切能量厚(mm)：20-30 喷头编号：25 | 个 | 编号为25的备用喷嘴，用于A2型气焊枪。
850238 | 85 | 气体焊枪备用喷嘴 | 割切能量厚(mm)：7-15 喷头编号：1,200 | 个 | 编号为1200的备用喷嘴，用于L型气焊枪。
850239 | 85 | 气体焊枪备用喷嘴 | 割切能量厚(mm)：10-20 喷头编号：1,500 | 个 | 编号为1500的备用喷嘴，用于L型气焊枪。
850240 | 85 | 气体焊枪备用喷嘴 | 割切能量厚(mm)：15-25 喷头编号：2,000 | 个 | 编号为2000的备用喷嘴，用于L型气焊枪。
850241 | 85 | 气体焊枪备用喷嘴 | 割切能量厚(mm)：20-30 喷头编号：2,500 | 个 | 编号为2500的备用喷嘴，用于L型气焊枪。
850242 | 85 | 气体焊枪备用喷嘴 | 割切能量厚(mm)：25-35 喷头编号：3,000 | 个 | 编号为3000的备用喷嘴，用于L型气焊枪。
850243 | 85 | 气体焊枪备用喷嘴 | 割切能量厚(mm)：30-40 喷头编号：3,500 | 个 | 编号为3500的备用喷嘴，用于L型气焊枪。
850244 | 85 | 气体焊枪备用喷嘴 | 割切能量厚(mm)：35-45 喷头编号：4,000 | 个 | 编号为4000的备用喷嘴，用于L型气焊枪。
850251 | 85 | 气体割枪 | 割切能量厚(mm)：1-30mm 喷嘴数：3 | 把 | 标准焊枪，通过使用中低压乙炔气体进行操作，经济、安全而且方便。
850252 | 85 | 气体割枪 | 割切能量厚(mm)：1-100mm 喷嘴数：3 | 把 | 标准焊枪，通过使用中低压乙炔气体进行操作，经济、安全而且方便。
850261 | 85 | 气体切割枪备用喷嘴 | 割切能量厚(mm)：1-5 喷头编号：1 | 个 | 可为每种型号提供3个可更换备用喷嘴。
850262 | 85 | 气体切割枪备用喷嘴 | 割切能量厚(mm)：5-15 喷头编号：2 | 个 | 可为每种型号提供3个可更换备用喷嘴。
850263 | 85 | 气体切割枪备用喷嘴 | 割切能量厚(mm)：15-30 喷头编号：3 | 个 | 可为每种型号提供3个可更换备用喷嘴。
850264 | 85 | 气体切割枪备用喷嘴 | 割切能量厚(mm)：1-10 喷头编号：1 | 个 | 可为每种型号提供3个可更换备用喷嘴。
850265 | 85 | 气体切割枪备用喷嘴 | 割切能量厚(mm)：10-50 喷头编号：2 | 个 | 可为每种型号提供3个可更换备用喷嘴。
850266 | 85 | 气体切割枪备用喷嘴 | 割切能量厚(mm)：50-100 喷头编号：3 | 个 | 可为每种型号提供3个可更换备用喷嘴。
850280 | 85 | 喷嘴清通针 | 数量：每套8只 | 套 | 不锈钢制成，用于清理焊枪喷嘴，尺寸从0.5毫米到2毫米，每套8只。
850285 | 85 | 焊枪点火器 | 手枪式 | 把 | 手枪式焊枪点火器。
850286 | 85 | 焊枪点火器 | 摩擦式 | 把 | 摩擦式焊枪点火器。
850288 | 85 | 火石 | 手枪式 | 个 | 用于手枪式焊枪点火器的火石。
850289 | 85 | 电石 | 摩擦式,10个/包 | 包 | 用于摩擦式焊枪点火器的火石
850301 | 85 | 自动防回流接头（插座） | 尺寸：1/4", 气体：氧气 | 个 | 该类接头安装到出口管、连接软管及电焊机/切割机和成套设备上，消除伴随焊接和切割可能产生的危害，使电焊机/切割机的准备和维护更容易。另外，每种类型均为氧气或燃气特别设计，以免发生错误。使用弹簧锁定方式，安装和拆卸单独进行，以减少软管的损坏并便于维护。
850302 | 85 | 自动防回流接头（插头） | 尺寸：1/4",气体：氧气 | 个 | 该类接头安装到出口管、连接软管及电焊机/切割机和成套设备上，消除伴随焊接和切割可能产生的危害，使电焊机/切割机的准备和维护更容易。另外，每种类型均为氧气或燃气特别设计，以免发生错误。使用弹簧锁定方式，安装和拆卸单独进行，以减少软管的损坏并便于维护。
850303 | 85 | 自动防回流接头（插座） | 尺寸：M16×P1.5 气体：氧气 | 个 | 该类接头安装到出口管、连接软管及电焊机/切割机和成套设备上，消除伴随焊接和切割可能产生的危害，使电焊机/切割机的准备和维护更容易。另外，每种类型均为氧气或燃气特别设计，以免发生错误。使用弹簧锁定方式，安装和拆卸单独进行，以减少软管的损坏并便于维护。
850304 | 85 | 自动防回流接头（插头） | 尺寸：M16×P1.5 气体：氧气 | 个 | 该类接头安装到出口管、连接软管及电焊机/切割机和成套设备上，消除伴随焊接和切割可能产生的危害，使电焊机/切割机的准备和维护更容易。另外，每种类型均为氧气或燃气特别设计，以免发生错误。使用弹簧锁定方式，安装和拆卸单独进行，以减少软管的损坏并便于维护。
850306 | 85 | 自动防回流接头（插座） | 尺寸：3/8"皮管 气体：乙炔 | 个 | 该类接头安装到出口管、连接软管及电焊机/切割机和成套设备上，消除伴随焊接和切割可能产生的危害，使电焊机/切割机的准备和维护更容易。另外，每种类型均为氧气或燃气特别设计，以免发生错误。使用弹簧锁定方式，安装和拆卸单独进行，以减少软管的损坏并便于维护。
850307 | 85 | 自动防回流接头（插头） | 尺寸：3/8"皮管 气体：乙炔 | 个 | 该类接头安装到出口管、连接软管及电焊机/切割机和成套设备上，消除伴随焊接和切割可能产生的危害，使电焊机/切割机的准备和维护更容易。另外，每种类型均为氧气或燃气特别设计，以免发生错误。使用弹簧锁定方式，安装和拆卸单独进行，以减少软管的损坏并便于维护。
850308 | 85 | 自动防回流接头（插座） | 尺寸：M16×P1.5 气体：乙炔 | 个 | 该类接头安装到出口管、连接软管及电焊机/切割机和成套设备上，消除伴随焊接和切割可能产生的危害，使电焊机/切割机的准备和维护更容易。另外，每种类型均为氧气或燃气特别设计，以免发生错误。使用弹簧锁定方式，安装和拆卸单独进行，以减少软管的损坏并便于维护。
850309 | 85 | 自动防回流接头（插头） | 尺寸：M16×P1.5 气体：乙炔 | 个 | 该类接头安装到出口管、连接软管及电焊机/切割机和成套设备上，消除伴随焊接和切割可能产生的危害，使电焊机/切割机的准备和维护更容易。另外，每种类型均为氧气或燃气特别设计，以免发生错误。使用弹簧锁定方式，安装和拆卸单独进行，以减少软管的损坏并便于维护。
850350 | 85 | 移动割切和电焊工作台 |  | 套
850401 | 85 | 气焊焊条(低碳钢) | 尺寸(直径×长)mm：1.2×1,000 | 公斤 | 高质量无涂层气焊焊条。每种焊条均为用于专门的用途而生产，并在生产过程中对其品量和均匀性进行不间断检测。
850402 | 85 | 气焊条(低碳钢) | 尺寸(直径×长)mm：1.6×1,000 | 公斤 | 高质量无涂层气焊焊条。每种焊条均为用于专门的用途而生产，并在生产过程中对其品量和均匀性进行不间断检测。
850403 | 85 | 气焊条(低碳钢) | 尺寸(直径×长)mm：2.0×1,000 | 公斤 | 高质量无涂层气焊焊条。每种焊条均为用于专门的用途而生产，并在生产过程中对其品量和均匀性进行不间断检测。
850404 | 85 | 气焊条(低碳钢) | 尺寸(直径×长)mm：2.6×1,000 | 公斤 | 高质量无涂层气焊焊条。每种焊条均为用于专门的用途而生产，并在生产过程中对其品量和均匀性进行不间断检测。
850405 | 85 | 气焊条(低碳钢) | 尺寸(直径×长)mm：3.2×1,000 | 公斤 | 高质量无涂层气焊焊条。每种焊条均为用于专门的用途而生产，并在生产过程中对其品量和均匀性进行不间断检测。
850406 | 85 | 气焊条(低碳钢) | 尺寸(直径×长)mm：4.0×1,000 | 公斤 | 高质量无涂层气焊焊条。每种焊条均为用于专门的用途而生产，并在生产过程中对其品量和均匀性进行不间断检测。
850407 | 85 | 气焊条(低碳钢) | 尺寸(直径×长)mm：5.0×1,000 | 公斤 | 高质量无涂层气焊焊条。每种焊条均为用于专门的用途而生产，并在生产过程中对其品量和均匀性进行不间断检测。
850411 | 85 | 气焊条(紫铜和紫铜合金) | 尺寸(直径×长)mm：1.2×1,000 | 公斤 | 高质量无涂层气焊焊条。每种焊条均为用于专门的用途而生产，并在生产过程中对其品量和均匀性进行不间断检测。
850412 | 85 | 气焊条(紫铜和紫铜合金) | 尺寸(直径×长)mm：1.6×1,000 | 公斤 | 高质量无涂层气焊焊条。每种焊条均为用于专门的用途而生产，并在生产过程中对其品量和均匀性进行不间断检测。
850413 | 85 | 气焊条(紫铜和紫铜合金) | 尺寸(直径×长)mm：2.0×1,000 | 公斤 | 高质量无涂层气焊焊条。每种焊条均为用于专门的用途而生产，并在生产过程中对其品量和均匀性进行不间断检测。
850414 | 85 | 气焊条(紫铜和紫铜合金) | 尺寸(直径×长)mm：2.6×1,000 | 公斤 | 高质量无涂层气焊焊条。每种焊条均为用于专门的用途而生产，并在生产过程中对其品量和均匀性进行不间断检测。
850415 | 85 | 气焊条(紫铜和紫铜合金) | 尺寸(直径×长)mm：3.2×1,000 | 公斤 | 高质量无涂层气焊焊条。每种焊条均为用于专门的用途而生产，并在生产过程中对其品量和均匀性进行不间断检测。
850416 | 85 | 气焊条(紫铜和紫铜合金) | 尺寸(直径×长)mm：4.0×1,000 | 公斤 | 高质量无涂层气焊焊条。每种焊条均为用于专门的用途而生产，并在生产过程中对其品量和均匀性进行不间断检测。
850417 | 85 | 气焊条(紫铜和紫铜合金) | 尺寸(直径×长)mm：5.0×1,000 | 公斤 | 高质量无涂层气焊焊条。每种焊条均为用于专门的用途而生产，并在生产过程中对其品量和均匀性进行不间断检测。
850425 | 85 | 气焊条(铸铁) | 尺寸(直径×长)mm：4.0×1,000 | 公斤 | 高质量无涂层气焊焊条。每种焊条均为用于专门的用途而生产，并在生产过程中对其品量和均匀性进行不间断检测。
850426 | 85 | 气焊条(铸铁) | 尺寸(直径×长)mm：5.0×1,000 | 公斤 | 高质量无涂层气焊焊条。每种焊条均为用于专门的用途而生产，并在生产过程中对其品量和均匀性进行不间断检测。
850427 | 85 | 气焊条(铸铁) | 尺寸(直径×长)mm：6.0×1,000 | 公斤 | 高质量无涂层气焊焊条。每种焊条均为用于专门的用途而生产，并在生产过程中对其品量和均匀性进行不间断检测。
850431 | 85 | 气焊条(银合金属)35% | 尺寸(直径×长)mm：0.8×500 | 公斤 | 高质量无涂层气焊焊条。每种焊条均为用于专门的用途而生产，并在生产过程中对其品量和均匀性进行不间断检测。
850432 | 85 | 气焊条(银合金属)35% | 尺寸(直径×长)mm：1.0×500 | 公斤 | 高质量无涂层气焊焊条。每种焊条均为用于专门的用途而生产，并在生产过程中对其品量和均匀性进行不间断检测。
850433 | 85 | 气焊条(银合金属)35% | 尺寸(直径×长)mm：1.2×500 | 公斤 | 高质量无涂层气焊焊条。每种焊条均为用于专门的用途而生产，并在生产过程中对其品量和均匀性进行不间断检测。
850434 | 85 | 气焊条(银合金属)35% | 尺寸(直径×长)mm：1.6×500 | 公斤 | 高质量无涂层气焊焊条。每种焊条均为用于专门的用途而生产，并在生产过程中对其品量和均匀性进行不间断检测。
850435 | 85 | 气焊条(银合金属)35% | 尺寸(直径×长)mm：2.0×500 | 公斤 | 高质量无涂层气焊焊条。每种焊条均为用于专门的用途而生产，并在生产过程中对其品量和均匀性进行不间断检测。
850436 | 85 | 气焊条(银合金属)35% | 尺寸(直径×长)mm：2.4×500 | 公斤 | 高质量无涂层气焊焊条。每种焊条均为用于专门的用途而生产，并在生产过程中对其品量和均匀性进行不间断检测。
850437 | 85 | 气焊条(银合金属)35% | 尺寸(直径×长)mm：3.0×500 | 公斤 | 高质量无涂层气焊焊条。每种焊条均为用于专门的用途而生产，并在生产过程中对其品量和均匀性进行不间断检测。
850438 | 85 | 气焊条(银合金属)35% | 尺寸(直径×长)mm：3.2×500 | 公斤 | 高质量无涂层气焊焊条。每种焊条均为用于专门的用途而生产，并在生产过程中对其品量和均匀性进行不间断检测。
850451 | 85 | 铜焊条 | 每包数量：177根 尺寸(直径×长)mm：2.0×1000 重量／包5公斤 | 包 | 机械涂层抽丝黄铜杆，用特殊成分制成。该类涂层电焊条具有低燃点、沉积性好、增强抗拉能力和操作简单快速的优点。全部沉积物拉伸强度：36-43公斤力/平方厘米，延展性(7d)：24-32%，冲击强度：5-6公斤力/平方厘米，粘着力：等于或大于原金属。 应用：修理铸铁部件、焊接不同
850452 | 85 | 铜焊条 | 每包数量：107根 尺寸(直径×长)mm：2.6×1000 重量／包5公斤 | 包 | 机械涂层抽丝黄铜杆，用特殊成分制成。该类涂层电焊条具有低燃点、沉积性好、增强抗拉能力和操作简单快速的优点。全部沉积物拉伸强度：36-43公斤力/平方厘米，延展性(7d)：24-32%，冲击强度：5-6公斤力/平方厘米，粘着力：等于或大于原金属。 应用：修理铸铁部件、焊接不同
850453 | 85 | 铜焊条 | 每包数量：80根 尺寸(直径×长)mm：3.0×1000 重量／包5公斤 | 包 | 机械涂层抽丝黄铜杆，用特殊成分制成。该类涂层电焊条具有低燃点、沉积性好、增强抗拉能力和操作简单快速的优点。全部沉积物拉伸强度：36-43公斤力/平方厘米，延展性(7d)：24-32%，冲击强度：5-6公斤力/平方厘米，粘着力：等于或大于原金属。 应用：修理铸铁部件、焊接不同
850454 | 85 | 铜焊条 | 每包数量：46根 尺寸(直径×长)mm：4.0×1000 重量／包5公斤 | 包 | 机械涂层抽丝黄铜杆，用特殊成分制成。该类涂层电焊条具有低燃点、沉积性好、增强抗拉能力和操作简单快速的优点。全部沉积物拉伸强度：36-43公斤力/平方厘米，延展性(7d)：24-32%，冲击强度：5-6公斤力/平方厘米，粘着力：等于或大于原金属。 应用：修理铸铁部件、焊接不同
850455 | 85 | 铜焊条 | 每包数量：30根 尺寸(直径×长)mm：5.0×1000 重量／包5公斤 | 包 | 机械涂层抽丝黄铜杆，用特殊成分制成。该类涂层电焊条具有低燃点、沉积性好、增强抗拉能力和操作简单快速的优点。全部沉积物拉伸强度：36-43公斤力/平方厘米，延展性(7d)：24-32%，冲击强度：5-6公斤力/平方厘米，粘着力：等于或大于原金属。 应用：修理铸铁部件、焊接不同
850461 | 85 | 银焊条 | 尺寸(直径×长)mm：1.6×450 重量／包500克 | 包 | 涂药银河紧焊条，用于焊接各种铁和铜材料、不锈钢、镍及其合金、钢铸件、可锻铁和铸铁、钨的碳化物等。适于大多数紧密接头设计，可快速应用，无需太多焊接准备工作。所含的游离隔使其通过毛细管流作用具有强的流动性。
850462 | 85 | 银焊条 | 尺寸(直径×长)mm：2.0×450 重量／包500克 | 包 | 涂药银河紧焊条，用于焊接各种铁和铜材料、不锈钢、镍及其合金、钢铸件、可锻铁和铸铁、钨的碳化物等。适于大多数紧密接头设计，可快速应用，无需太多焊接准备工作。所含的游离隔使其通过毛细管流作用具有强的流动性。
850463 | 85 | 银焊条 | 尺寸(直径×长)mm：2.4×450 重量／包500克 | 包 | 涂药银河紧焊条，用于焊接各种铁和铜材料、不锈钢、镍及其合金、钢铸件、可锻铁和铸铁、钨的碳化物等。适于大多数紧密接头设计，可快速应用，无需太多焊接准备工作。所含的游离隔使其通过毛细管流作用具有强的流动性。
850481 | 85 | 气焊粉 | 用于焊接铸铁。重量／罐：1公斤 | 罐 | 用于焊接铸铁。
850482 | 85 | 气焊粉 | 用于焊接铜。重量／罐：1公斤 | 罐 | 用于焊接铜。
850483 | 85 | 气焊粉 | 重量／罐：1公斤 | 罐 | 用于焊接黄铜。
850484 | 85 | 气焊粉 | 作用: 焊不锈钢 重量／罐：1公斤 | 罐 | 用于焊接不锈钢。
850485 | 85 | 气焊粉 | 重量／罐：1公斤 | 罐 | 用于焊接不同的金属。
850486 | 85 | 气焊粉 | 重量／罐：0.1公斤 | 罐 | 用于焊接铝。
850487 | 85 | 气焊粉 | 重量／罐：0.4公斤 | 罐 | 用于焊接银。
850601 | 85 | 电焊条(低碳钢) | 尺寸(直径×长)mm：2.6×350 重量／包:5.0公斤 | 包 | 电焊条，用于各种软钢的全方位焊接工作。平焊和水平角焊可确保非凡的焊缝外观。
850602 | 85 | 电焊条(低碳钢) | 尺寸(直径×长)mm：3.2×350 重量／包:5.0公斤 | 包 | 电焊条，用于各种软钢的全方位焊接工作。平焊和水平角焊可确保非凡的焊缝外观。
850603 | 85 | 电焊条(低碳钢) | 尺寸(直径×长)mm：4.0×400 重量／包:5.0公斤 | 包 | 电焊条，用于各种软钢的全方位焊接工作。平焊和水平角焊可确保非凡的焊缝外观。
850604 | 85 | 电焊条(低碳钢) | 尺寸(直径×长)mm：4.5×450 重量／包:5.0公斤 | 包 | 电焊条，用于各种软钢的全方位焊接工作。平焊和水平角焊可确保非凡的焊缝外观。
850605 | 85 | 电焊条(低碳钢) | 尺寸(直径×长)mm：5.0×450 重量／包:5.0公斤 | 包 | 电焊条，用于各种软钢的全方位焊接工作。平焊和水平角焊可确保非凡的焊缝外观。
850606 | 85 | 电焊条(低碳钢) | 尺寸(直径×长)mm：6.0×450 重量／包:5.0公斤 | 包 | 电焊条，用于各种软钢的全方位焊接工作。平焊和水平角焊可确保非凡的焊缝外观。
850611 | 85 | 电焊条(低碳钢) | 尺寸(直径×长)mm：2.6×300 重量／包:5.0公斤 | 包 | llmenite型电焊条，用于各种场合。具有好的操作性能和可焊性。用于上行立焊时尤其简单。
850612 | 85 | 电焊条(低碳钢) | 尺寸(直径×长)mm：3.2×400 重量／包:5.0公斤 | 包 | llmenite型电焊条，用于各种场合。具有好的操作性能和可焊性。用于上行立焊时尤其简单。
850613 | 85 | 电焊条(低碳钢) | 尺寸(直径×长)mm：4.0×450 重量／包:5.0公斤 | 包 | llmenite型电焊条，用于各种场合。具有好的操作性能和可焊性。用于上行立焊时尤其简单。
850614 | 85 | 电焊条(低碳钢) | 尺寸(直径×长)mm：4.5×450 重量／包:5.0公斤 | 包 | llmenite型电焊条，用于各种场合。具有好的操作性能和可焊性。用于上行立焊时尤其简单。
850615 | 85 | 电焊条(低碳钢) | 尺寸(直径×长)mm：5.0×450 重量／包:5.0公斤 | 包 | llmenite型电焊条，用于各种场合。具有好的操作性能和可焊性。用于上行立焊时尤其简单。
850616 | 85 | 电焊条(低碳钢) | 尺寸(直径×长)mm：6.0×450 重量／包:5.0公斤 | 包 | llmenite型电焊条，用于各种场合。具有好的操作性能和可焊性。用于上行立焊时尤其简单。
850617 | 85 | 电焊条(低碳钢) | 尺寸(直径×长)mm：7.0×450 重量／包:5.0公斤 | 包 | llmenite型电焊条，用于各种场合。具有好的操作性能和可焊性。用于上行立焊时尤其简单。
850618 | 85 | 电焊条(低碳钢) | 尺寸(直径×长)mm：8.0×450 重量／包:5.0公斤 | 包 | llmenite型电焊条，用于各种场合。具有好的操作性能和可焊性。用于上行立焊时尤其简单。
850621 | 85 | 电焊条(低碳钢) | 尺寸(直径×长)mm：2.0×300 重量／包:5.0公斤 | 包 | 钛钙性焊条，用于各种场合。由于重燃弧性能好、焊珠光滑，具有沉积长焊珠能力且焊渣易于被清除，可提高普通结构和轻型钢的焊接效率。
850622 | 85 | 电焊条(低碳钢) | 尺寸(直径×长)mm：2.6×350 重量／包:5.0公斤 | 包 | 钛钙性焊条，用于各种场合。由于重燃弧性能好、焊珠光滑，具有沉积长焊珠能力且焊渣易于被清除，可提高普通结构和轻型钢的焊接效率。
850623 | 85 | 电焊条(低碳钢) | 尺寸(直径×长)mm：3.2×350 重量／包:5.0公斤 | 包 | 钛钙性焊条，用于各种场合。由于重燃弧性能好、焊珠光滑，具有沉积长焊珠能力且焊渣易于被清除，可提高普通结构和轻型钢的焊接效率。
850624 | 85 | 电焊条(低碳钢) | 尺寸(直径×长)mm：4.0×450 重量／包:5.0公斤 | 包 | 钛钙性焊条，用于各种场合。由于重燃弧性能好、焊珠光滑，具有沉积长焊珠能力且焊渣易于被清除，可提高普通结构和轻型钢的焊接效率。
850625 | 85 | 电焊条(低碳钢) | 尺寸(直径×长)mm：5.0×450 重量／包:5.0公斤 | 包 | 钛钙性焊条，用于各种场合。由于重燃弧性能好、焊珠光滑，具有沉积长焊珠能力且焊渣易于被清除，可提高普通结构和轻型钢的焊接效率。
850626 | 85 | 电焊条(低碳钢) | 尺寸(直径×长)mm：6.0×450 重量／包:5.0公斤 | 包 | 钛钙性焊条，用于各种场合。由于重燃弧性能好、焊珠光滑，具有沉积长焊珠能力且焊渣易于被清除，可提高普通结构和轻型钢的焊接效率。
850631 | 85 | 电焊条(低碳钢) | 尺寸(直径×长)mm：2.0×300 重量／包:5.0公斤 | 包 | 钛钙型焊条，用于各种场合。涂层中含有大量铁粉，可提高普通结构和轻型钢的焊接效率。
850632 | 85 | 电焊条(低碳钢) | 尺寸(直径×长)mm：2.6×350 重量／包:5.0公斤 | 包 | 钛钙型焊条，用于各种场合。涂层中含有大量铁粉，可提高普通结构和轻型钢的焊接效率。
850633 | 85 | 电焊条(低碳钢) | 尺寸(直径×长)mm：3.2×350 重量／包:5.0公斤 | 包 | 钛钙型焊条，用于各种场合。涂层中含有大量铁粉，可提高普通结构和轻型钢的焊接效率。
850634 | 85 | 电焊条(低碳钢) | 尺寸(直径×长)mm：4.0×400 重量／包:5.0公斤 | 包 | 钛钙型焊条，用于各种场合。涂层中含有大量铁粉，可提高普通结构和轻型钢的焊接效率。
850635 | 85 | 电焊条(低碳钢) | 尺寸(直径×长)mm：5.0×450 重量／包:5.0公斤 | 包 | 钛钙型焊条，用于各种场合。涂层中含有大量铁粉，可提高普通结构和轻型钢的焊接效率。
850636 | 85 | 电焊条(低碳钢) | 尺寸(直径×长)mm：6.0×450 重量／包:5.0公斤 | 包 | 钛钙型焊条，用于各种场合。涂层中含有大量铁粉，可提高普通结构和轻型钢的焊接效率。
850641 | 85 | 电焊条(低碳钢) | 尺寸(直径×长)mm：2.6×350 重量／包:5.0公斤 | 包 | 钛钙型电焊条，用于低碳钢的全方位焊接。从任何趋向至底割均可产生美丽的焊珠外观。
850642 | 85 | 电焊条(低碳钢) | 尺寸(直径×长)mm：3.2×350 重量／包:5.0公斤 | 包 | 钛钙型电焊条，用于低碳钢的全方位焊接。从任何趋向至底割均可产生美丽的焊珠外观。
850643 | 85 | 电焊条(低碳钢) | 尺寸(直径×长)mm：4.0×400 重量／包:5.0公斤 | 包 | 钛钙型电焊条，用于低碳钢的全方位焊接。从任何趋向至底割均可产生美丽的焊珠外观。
850644 | 85 | 电焊条(低碳钢) | 尺寸(直径×长)mm：4.5×400 重量／包:5.0公斤 | 包 | 钛钙型电焊条，用于低碳钢的全方位焊接。从任何趋向至底割均可产生美丽的焊珠外观。
850645 | 85 | 电焊条(低碳钢) | 尺寸(直径×长)mm：5.0×400 重量／包:5.0公斤 | 包 | 钛钙型电焊条，用于低碳钢的全方位焊接。从任何趋向至底割均可产生美丽的焊珠外观。
850651 | 85 | 电焊条(低碳钢) | 尺寸(直径×长)mm：2.0×300 重量／包:5.0公斤 | 包 | 高金红石型焊条，可产生很好的焊珠外观，具有浅的熔深。焊弧平稳，溅落少，焊渣易于被清除。可用小直径焊条进行垂直向下焊接。
850652 | 85 | 电焊条(低碳钢) | 尺寸(直径×长)mm：2.6×350 重量／包:5.0公斤 | 包 | 高金红石型焊条，可产生很好的焊珠外观，具有浅的熔深。焊弧平稳，溅落少，焊渣易于被清除。可用小直径焊条进行垂直向下焊接。
850653 | 85 | 电焊条(低碳钢) | 尺寸(直径×长)mm：3.2×350 重量／包:5.0公斤 | 包 | 高金红石型焊条，可产生很好的焊珠外观，具有浅的熔深。焊弧平稳，溅落少，焊渣易于被清除。可用小直径焊条进行垂直向下焊接。
850654 | 85 | 电焊条(低碳钢) | 尺寸(直径×长)mm：4.0×400 重量／包:5.0公斤 | 包 | 高金红石型焊条，可产生很好的焊珠外观，具有浅的熔深。焊弧平稳，溅落少，焊渣易于被清除。可用小直径焊条进行垂直向下焊接。
850655 | 85 | 电焊条(低碳钢) | 尺寸(直径×长)mm：5.0×400 重量／包:5.0公斤 | 包 | 高金红石型焊条，可产生很好的焊珠外观，具有浅的熔深。焊弧平稳，溅落少，焊渣易于被清除。可用小直径焊条进行垂直向下焊接。
850656 | 85 | 电焊条(低碳钢) | 尺寸(直径×长)mm：6.0×450 重量／包:5.0公斤 | 包 | 高金红石型焊条，可产生很好的焊珠外观，具有浅的熔深。焊弧平稳，溅落少，焊渣易于被清除。可用小直径焊条进行垂直向下焊接。
850661 | 85 | 电焊条(低碳钢) | 尺寸(直径×长)mm：2.0×250 重量／包:2.5公斤 | 包 | 高金红石型电焊条，可产生很好的焊珠，具有浅的容深。小直径焊条可确保容易垂直向下操作，适于焊接钢板。
850662 | 85 | 电焊条(低碳钢) | 尺寸(直径×长)mm：2.6×300 重量／包:2.5公斤 | 包 | 高金红石型电焊条，可产生很好的焊珠，具有浅的容深。小直径焊条可确保容易垂直向下操作，适于焊接钢板。
850663 | 85 | 电焊条(低碳钢) | 尺寸(直径×长)mm：3.2×350 重量／包:5.0公斤 | 包 | 高金红石型电焊条，可产生很好的焊珠，具有浅的容深。小直径焊条可确保容易垂直向下操作，适于焊接钢板。
850664 | 85 | 电焊条(低碳钢) | 尺寸(直径×长)mm：4.0×400 重量／包:5.0公斤 | 包 | 高金红石型电焊条，可产生很好的焊珠，具有浅的容深。小直径焊条可确保容易垂直向下操作，适于焊接钢板。
850665 | 85 | 电焊条(低碳钢) | 尺寸(直径×长)mm：5.0×400 重量／包:5.0公斤 | 包 | 高金红石型电焊条，可产生很好的焊珠，具有浅的容深。小直径焊条可确保容易垂直向下操作，适于焊接钢板。
850666 | 85 | 电焊条(低碳钢) | 尺寸(直径×长)mm：6.0×400 重量／包:5.0公斤 | 包 | 高金红石型电焊条，可产生很好的焊珠，具有浅的容深。小直径焊条可确保容易垂直向下操作，适于焊接钢板。
850671 | 85 | 电焊条(低碳钢) | 尺寸(直径×长)mm：2.6×300 重量／包:5.0公斤 | 包 | 低氢型焊条，可用于各种场所。该焊条的沉淀金属比其他焊条具有更强的抗裂性和延展性，用于低碳钢。
850672 | 85 | 电焊条(低碳钢) | 尺寸(直径×长)mm：3.2×400 重量／包:5.0公斤 | 包 | 低氢型焊条，可用于各种场所。该焊条的沉淀金属比其他焊条具有更强的抗裂性和延展性，用于低碳钢。
850673 | 85 | 电焊条(低碳钢) | 尺寸(直径×长)mm：4.0×450 重量／包:5.0公斤 | 包 | 低氢型焊条，可用于各种场所。该焊条的沉淀金属比其他焊条具有更强的抗裂性和延展性，用于低碳钢。
850674 | 85 | 电焊条(低碳钢) | 尺寸(直径×长)mm：5.0×450 重量／包:5.0公斤 | 包 | 低氢型焊条，可用于各种场所。该焊条的沉淀金属比其他焊条具有更强的抗裂性和延展性，用于低碳钢。
850675 | 85 | 电焊条(低碳钢) | 尺寸(直径×长)mm：6.0×450 重量／包:5.0公斤 | 包 | 低氢型焊条，可用于各种场所。该焊条的沉淀金属比其他焊条具有更强的抗裂性和延展性，用于低碳钢。
850676 | 85 | 电焊条(低碳钢) | 尺寸(直径×长)mm：8.0×450 重量／包:5.0公斤 | 包 | 低氢型焊条，可用于各种场所。该焊条的沉淀金属比其他焊条具有更强的抗裂性和延展性，用于低碳钢。
850681 | 85 | 电焊条(低碳钢) | 尺寸(直径×长)mm：3.2×400 重量／包:5.0公斤 | 包 | 低氢型电焊条，用于低碳钢的垂直向下对接焊和角焊。沉积金属具有高抗裂性和极好的机械性能。
850682 | 85 | 电焊条(低碳钢) | 尺寸(直径×长)mm：4.0×450 重量／包:5.0公斤 | 包 | 低氢型电焊条，用于低碳钢的垂直向下对接焊和角焊。沉积金属具有高抗裂性和极好的机械性能。
850683 | 85 | 电焊条(低碳钢) | 尺寸(直径×长)mm：4.5×450 重量／包:5.0公斤 | 包 | 低氢型电焊条，用于低碳钢的垂直向下对接焊和角焊。沉积金属具有高抗裂性和极好的机械性能。
850684 | 85 | 电焊条(低碳钢) | 尺寸(直径×长)mm：5.0×450 重量／包:5.0公斤 | 包 | 低氢型电焊条，用于低碳钢的垂直向下对接焊和角焊。沉积金属具有高抗裂性和极好的机械性能。
850685 | 85 | 电焊条(低碳钢) | 尺寸(直径×长)mm：5.5×450 重量／包:5.0公斤 | 包 | 低氢型电焊条，用于低碳钢的垂直向下对接焊和角焊。沉积金属具有高抗裂性和极好的机械性能。
850686 | 85 | 电焊条(低碳钢) | 尺寸(直径×长)mm：6.0×450 重量／包:5.0公斤 | 包 | 低氢型电焊条，用于低碳钢的垂直向下对接焊和角焊。沉积金属具有高抗裂性和极好的机械性能。
850691 | 85 | 电焊条(低碳钢) | 尺寸(直径×长)mm：2.6×300 重量／包:2公斤 | 包 | 低氢型电焊条，用于低碳钢的垂直向下对接焊和角焊。沉积金属具有高抗裂性和极好的机械性能。
850692 | 85 | 电焊条(低碳钢) | 尺寸(直径×长)mm：3.2×350 重量／包:5.5公斤 | 包 | 低氢型电焊条，用于低碳钢的垂直向下对接焊和角焊。沉积金属具有高抗裂性和极好的机械性能。
850693 | 85 | 电焊条(低碳钢) | 尺寸(直径×长)mm：4.0×400 重量／包:5.5公斤 | 包 | 低氢型电焊条，用于低碳钢的垂直向下对接焊和角焊。沉积金属具有高抗裂性和极好的机械性能。
850694 | 85 | 电焊条(低碳钢) | 尺寸(直径×长)mm：5.0×400 重量／包:5.5公斤 | 包 | 低氢型电焊条，用于低碳钢的垂直向下对接焊和角焊。沉积金属具有高抗裂性和极好的机械性能。
850695 | 85 | 电焊条(低碳钢) | 尺寸(直径×长)mm：6.0×450 重量／包:5.5公斤 | 包 | 低氢型电焊条，用于低碳钢的垂直向下对接焊和角焊。沉积金属具有高抗裂性和极好的机械性能。
850701 | 85 | 电焊条(高强度钢) | 尺寸(直径×长)mm：2.6×300 重量／包:5公斤 | 包 | 低氢型焊条，用于全方位焊接50-55公斤力/平方毫米的高强度钢。沉积金属含有很少的氢，表现出很强的抗裂性、极好的机械性能、X射线线质和切口韧性。
850702 | 85 | 电焊条(高强度钢) | 尺寸(直径×长)mm：3.2×400 重量／包:5公斤 | 包 | 低氢型焊条，用于全方位焊接50-55公斤力/平方毫米的高强度钢。沉积金属含有很少的氢，表现出很强的抗裂性、极好的机械性能、X射线线质和切口韧性。
850703 | 85 | 电焊条(高强度钢) | 尺寸(直径×长)mm：4.0×450 重量／包:5公斤 | 包 | 低氢型焊条，用于全方位焊接50-55公斤力/平方毫米的高强度钢。沉积金属含有很少的氢，表现出很强的抗裂性、极好的机械性能、X射线线质和切口韧性。
850704 | 85 | 电焊条(高强度钢) | 尺寸(直径×长)mm：5.0×450 重量／包:5公斤 | 包 | 低氢型焊条，用于全方位焊接50-55公斤力/平方毫米的高强度钢。沉积金属含有很少的氢，表现出很强的抗裂性、极好的机械性能、X射线线质和切口韧性。
850705 | 85 | 电焊条(高强度钢) | 尺寸(直径×长)mm：6.0×450 重量／包:5公斤 | 包 | 低氢型焊条，用于全方位焊接50-55公斤力/平方毫米的高强度钢。沉积金属含有很少的氢，表现出很强的抗裂性、极好的机械性能、X射线线质和切口韧性。
850706 | 85 | 电焊条(高强度钢) | 尺寸(直径×长)mm：7.0×450 重量／包:5公斤 | 包 | 低氢型焊条，用于全方位焊接50-55公斤力/平方毫米的高强度钢。沉积金属含有很少的氢，表现出很强的抗裂性、极好的机械性能、X射线线质和切口韧性。
850707 | 85 | 电焊条(高强度钢) | 尺寸(直径×长)mm：8.0×450 重量／包:5公斤 | 包 | 低氢型焊条，用于全方位焊接50-55公斤力/平方毫米的高强度钢。沉积金属含有很少的氢，表现出很强的抗裂性、极好的机械性能、X射线线质和切口韧性。
850711 | 85 | 电焊条(高强度钢) | 尺寸(直径×长)mm：2.6×300 重量／包:5公斤 | 包 | 低氢型焊条，用于点焊或50公斤力/平方毫米高强度钢的全方位焊接。
850712 | 85 | 电焊条(高强度钢) | 尺寸(直径×长)mm：3.2×350 重量／包:5公斤 | 包 | 低氢型焊条，用于点焊或50公斤力/平方毫米高强度钢的全方位焊接。
850713 | 85 | 电焊条(高强度钢) | 尺寸(直径×长)mm：4.0×400 重量／包:5公斤 | 包 | 低氢型焊条，用于点焊或50公斤力/平方毫米高强度钢的全方位焊接。
850714 | 85 | 电焊条(高强度钢) | 尺寸(直径×长)mm：5.0×450 重量／包:5公斤 | 包 | 低氢型焊条，用于点焊或50公斤力/平方毫米高强度钢的全方位焊接。
850721 | 85 | 电焊条(高轫性钢) | 尺寸(直径×长)mm：2.6×300 重量／包:5公斤 | 包 | 低氢型焊条，用于50公斤力/每平方毫米的耐大气腐蚀高强度钢的全方位焊接。
850722 | 85 | 电焊条(高轫性钢) | 尺寸(直径×长)mm：3.2×350 重量／包:5公斤 | 包 | 低氢型焊条，用于50公斤力/每平方毫米的耐大气腐蚀高强度钢的全方位焊接。
850723 | 85 | 电焊条(高轫性钢) | 尺寸(直径×长)mm：4.0×350 重量／包:5公斤 | 包 | 低氢型焊条，用于50公斤力/每平方毫米的耐大气腐蚀高强度钢的全方位焊接。
850724 | 85 | 电焊条(高轫性钢) | 尺寸(直径×长)mm：5.0×350 重量／包:5公斤 | 包 | 低氢型焊条，用于50公斤力/每平方毫米的耐大气腐蚀高强度钢的全方位焊接。
850725 | 85 | 电焊条(高轫性钢) | 尺寸(直径×长)mm：6.0×450 重量／包:5公斤 | 包 | 低氢型焊条，用于50公斤力/每平方毫米的耐大气腐蚀高强度钢的全方位焊接。
850731 | 85 | 电焊条(铸铁) | 尺寸(直径×长)mm：3.2×340 重量／包:2.0公斤 | 包 | 石磨型电焊条，带有纯镉金属芯，用于焊接铸铁。焊接金属不是很硬，易于进行机械加工。
850732 | 85 | 电焊条(铸铁) | 尺寸(直径×长)mm：4.0×400 重量／包:2.0公斤 | 包 | 石磨型电焊条，带有纯镉金属芯，用于焊接铸铁。焊接金属不是很硬，易于进行机械加工。
850733 | 85 | 电焊条(铸铁) | 尺寸(直径×长)mm：5.0×400 重量／包:2.0公斤 | 包 | 石磨型电焊条，带有纯镉金属芯，用于焊接铸铁。焊接金属不是很硬，易于进行机械加工。
850736 | 85 | 电焊条(铸铁) | 尺寸(直径×长)mm：3.2×350 重量／包:2.0公斤 | 包 | 石磨型电焊条，用于焊接铸铁。自从铁镍合金用作金属芯后，即使在大电流下也不会使操作性能发生改变。
850737 | 85 | 电焊条(铸铁) | 尺寸(直径×长)mm：4.0×400 重量／包:2.0公斤 | 包 | 石磨型电焊条，用于焊接铸铁。自从铁镍合金用作金属芯后，即使在大电流下也不会使操作性能发生改变。
850738 | 85 | 电焊条(铸铁) | 尺寸(直径×长)mm：5.0×400 重量／包:2.0公斤 | 包 | 石磨型电焊条，用于焊接铸铁。自从铁镍合金用作金属芯后，即使在大电流下也不会使操作性能发生改变。
850741 | 85 | 电焊条(不锈钢) | 尺寸(直径×长)mm：2.0×250 重量／包:2.5公斤 | 包 | 钛钙型电焊条，其沉积金属含25%的镉和12%的镍。具有极好的抗裂性，尤其在焊接不同种类的金属时，如将不锈钢焊接至低碳钢上时。
850742 | 85 | 电焊条(不锈钢) | 尺寸(直径×长)mm：2.6×300 重量／包:2.5公斤 | 包 | 钛钙型电焊条，其沉积金属含25%的镉和12%的镍。具有极好的抗裂性，尤其在焊接不同种类的金属时，如将不锈钢焊接至低碳钢上时。
850743 | 85 | 电焊条(不锈钢) | 尺寸(直径×长)mm：3.2×350 重量／包:2.5公斤 | 包 | 钛钙型电焊条，其沉积金属含25%的镉和12%的镍。具有极好的抗裂性，尤其在焊接不同种类的金属时，如将不锈钢焊接至低碳钢上时。
850744 | 85 | 电焊条(不锈钢) | 尺寸(直径×长)mm：4.0×350 重量／包:5.0公斤 | 包 | 钛钙型电焊条，其沉积金属含25%的镉和12%的镍。具有极好的抗裂性，尤其在焊接不同种类的金属时，如将不锈钢焊接至低碳钢上时。
850745 | 85 | 电焊条(不锈钢) | 尺寸(直径×长)mm：5.0×350 重量／包:5.0公斤 | 包 | 钛钙型电焊条，其沉积金属含25%的镉和12%的镍。具有极好的抗裂性，尤其在焊接不同种类的金属时，如将不锈钢焊接至低碳钢上时。
850751 | 85 | 电焊条(不锈钢) | 尺寸(直径×长)mm：2.6×300 重量／包:2.5公斤 | 包 | 钛钙型电焊条，其沉积金属含25%的镉、12%的镍和2%的钼。具有极好的抗裂性，尤其在焊接不同种类的金属时，如将不锈钢焊接至低碳钢上时。
850752 | 85 | 电焊条(不锈钢) | 尺寸(直径×长)mm：3.2×350 重量／包:5.0公斤 | 包 | 钛钙型电焊条，其沉积金属含25%的镉、12%的镍和2%的钼。具有极好的抗裂性，尤其在焊接不同种类的金属时，如将不锈钢焊接至低碳钢上时。
850753 | 85 | 电焊条(不锈钢) | 尺寸(直径×长)mm：4.0×350 重量／包:5.0公斤 | 包 | 钛钙型电焊条，其沉积金属含25%的镉、12%的镍和2%的钼。具有极好的抗裂性，尤其在焊接不同种类的金属时，如将不锈钢焊接至低碳钢上时。
850754 | 85 | 电焊条(不锈钢) | 尺寸(直径×长)mm：5.0×350 重量／包:5.0公斤 | 包 | 钛钙型电焊条，其沉积金属含25%的镉、12%的镍和2%的钼。具有极好的抗裂性，尤其在焊接不同种类的金属时，如将不锈钢焊接至低碳钢上时。
850761 | 85 | 电焊条(不锈钢) | 尺寸(直径×长)mm：2.0×250 重量／包:2.5公斤 | 包 | 钛钙型电焊条，其沉积金属含25%的镉和20%的镍。沉淀金属具有极好的奥氏体组织，比25%铬-12%镍型具有更强的抗腐蚀和抗氧化能力。
850762 | 85 | 电焊条(不锈钢) | 尺寸(直径×长)mm：2.6×300 重量／包:2.5公斤 | 包 | 钛钙型电焊条，其沉积金属含25%的镉和20%的镍。沉淀金属具有极好的奥氏体组织，比25%铬-12%镍型具有更强的抗腐蚀和抗氧化能力。
850763 | 85 | 电焊条(不锈钢) | 尺寸(直径×长)mm：3.2×350 重量／包:5.0公斤 | 包 | 钛钙型电焊条，其沉积金属含25%的镉和20%的镍。沉淀金属具有极好的奥氏体组织，比25%铬-12%镍型具有更强的抗腐蚀和抗氧化能力。
850764 | 85 | 电焊条(不锈钢) | 尺寸(直径×长)mm：4.0×350 重量／包:5.0公斤 | 包 | 钛钙型电焊条，其沉积金属含25%的镉和20%的镍。沉淀金属具有极好的奥氏体组织，比25%铬-12%镍型具有更强的抗腐蚀和抗氧化能力。
850765 | 85 | 电焊条(不锈钢) | 尺寸(直径×长)mm：5.0×350 重量／包:5.0公斤 | 包 | 钛钙型电焊条，其沉积金属含25%的镉和20%的镍。沉淀金属具有极好的奥氏体组织，比25%铬-12%镍型具有更强的抗腐蚀和抗氧化能力。
850771 | 85 | 电焊条(不锈钢) | 尺寸(直径×长)mm：2.0×250 重量／包:2.5公斤 | 包 | 钛钙型电焊条，其沉积金属含18%镉、12%镍和2%钼。焊接时，可极好地防止晶粒间腐蚀。
850772 | 85 | 电焊条(不锈钢) | 尺寸(直径×长)mm：2.6×300 重量／包:2.5公斤 | 包 | 钛钙型电焊条，其沉积金属含25%的镉和20%的镍。沉淀金属具有极好的奥氏体组织，比25%铬-12%镍型具有更强的抗腐蚀和抗氧化能力。
850773 | 85 | 电焊条(不锈钢) | 尺寸(直径×长)mm：3.2×350 重量／包:5.0公斤 | 包 | 钛钙型电焊条，其沉积金属含25%的镉和20%的镍。沉淀金属具有极好的奥氏体组织，比25%铬-12%镍型具有更强的抗腐蚀和抗氧化能力。
850774 | 85 | 电焊条(不锈钢) | 尺寸(直径×长)mm：4.0×350 重量／包:5.0公斤 | 包 | 钛钙型电焊条，其沉积金属含25%的镉和20%的镍。沉淀金属具有极好的奥氏体组织，比25%铬-12%镍型具有更强的抗腐蚀和抗氧化能力。
850775 | 85 | 电焊条(不锈钢) | 尺寸(直径×长)mm：5.0×350 重量／包:5.0公斤 | 包 | 钛钙型电焊条，其沉积金属含25%的镉和20%的镍。沉淀金属具有极好的奥氏体组织，比25%铬-12%镍型具有更强的抗腐蚀和抗氧化能力。
850781 | 85 | 电焊条(不锈钢) | 尺寸(直径×长)mm：2.6×300 重量／包:2.5公斤 | 包 | 钛钙型电焊条，其沉积金属中含19%镉和9%镍，并含有铌。
850782 | 85 | 电焊条(不锈钢) | 尺寸(直径×长)mm：3.2×350 重量／包:2.5公斤 | 包 | 钛钙型电焊条，其沉积金属中含19%镉和9%镍，并含有铌。
850783 | 85 | 电焊条(不锈钢) | 尺寸(直径×长)mm：4.0×350 重量／包:5.0公斤 | 包 | 钛钙型电焊条，其沉积金属中含19%镉和9%镍，并含有铌。
850784 | 85 | 电焊条(不锈钢) | 尺寸(直径×长)mm：5.0×350 重量／包:5.0公斤 | 包 | 钛钙型电焊条，其沉积金属中含19%镉和9%镍，并含有铌。
850791 | 85 | 电焊条(热阻抗钢) | 尺寸(直径×长)mm：2.6×300 重量／包:5.0公斤 | 包 | 含0.5%钼的低氢型电焊条，用于焊接碳钼钢，可在高至500℃的温度下使用。
850792 | 85 | 电焊条(热阻抗钢) | 尺寸(直径×长)mm：3.2×350 重量／包:5.0公斤 | 包 | 含0.5%钼的低氢型电焊条，用于焊接碳钼钢，可在高至500℃的温度下使用。
850793 | 85 | 电焊条(热阻抗钢) | 尺寸(直径×长)mm：4.0×400 重量／包:5.0公斤 | 包 | 含0.5%钼的低氢型电焊条，用于焊接碳钼钢，可在高至500℃的温度下使用。
850794 | 85 | 电焊条(热阻抗钢) | 尺寸(直径×长)mm：5.0×400 重量／包:5.0公斤 | 包 | 含0.5%钼的低氢型电焊条，用于焊接碳钼钢，可在高至500℃的温度下使用。
850795 | 85 | 电焊条(热阻抗钢) | 尺寸(直径×长)mm：6.0×450 重量／包:5.0公斤 | 包 | 含0.5%钼的低氢型电焊条，用于焊接碳钼钢，可在高至500℃的温度下使用。
850801 | 85 | 电焊条(热阻抗钢) | 尺寸(直径×长)mm：2.6×300 重量／包:5.0公斤 | 包 | 低氢型含1.25镉-0.55%钼的电焊条，用于焊接1-1.5%镉-0.5%钼钢，可在约500℃温度下使用。
850802 | 85 | 电焊条(热阻抗钢) | 尺寸(直径×长)mm：3.2×350 重量／包:5.0公斤 | 包 | 低氢型含1.25镉-0.55%钼的电焊条，用于焊接1-1.5%镉-0.5%钼钢，可在约500℃温度下使用。
850803 | 85 | 电焊条(热阻抗钢) | 尺寸(直径×长)mm：4.0×400 重量／包:5.0公斤 | 包 | 低氢型含1.25镉-0.55%钼的电焊条，用于焊接1-1.5%镉-0.5%钼钢，可在约500℃温度下使用。
850804 | 85 | 电焊条(热阻抗钢) | 尺寸(直径×长)mm：5.0×400 重量／包:5.0公斤 | 包 | 低氢型含1.25镉-0.55%钼的电焊条，用于焊接1-1.5%镉-0.5%钼钢，可在约500℃温度下使用。
850805 | 85 | 电焊条(热阻抗钢) | 尺寸(直径×长)mm：6.0×450 重量／包:5.0公斤 | 包 | 低氢型含1.25镉-0.55%钼的电焊条，用于焊接1-1.5%镉-0.5%钼钢，可在约500℃温度下使用。
850811 | 85 | 电焊条(热阻抗钢) | 尺寸(直径×长)mm：2.6×300 重量／包:5.0公斤 | 包 | 含2.25%镉-1%钼的低氢电焊条，用于焊接2.25%镉-1%钼钢，可用于约600℃的高温下。
850812 | 85 | 电焊条(热阻抗钢) | 尺寸(直径×长)mm：3.2×350 重量／包:5.0公斤 | 包 | 含2.25%镉-1%钼的低氢电焊条，用于焊接2.25%镉-1%钼钢，可用于约600℃的高温下。
850813 | 85 | 电焊条(热阻抗钢) | 尺寸(直径×长)mm：4.0×400 重量／包:5.0公斤 | 包 | 含2.25%镉-1%钼的低氢电焊条，用于焊接2.25%镉-1%钼钢，可用于约600℃的高温下。
850814 | 85 | 电焊条(热阻抗钢) | 尺寸(直径×长)mm：5.0×400 重量／包:5.0公斤 | 包 | 含2.25%镉-1%钼的低氢电焊条，用于焊接2.25%镉-1%钼钢，可用于约600℃的高温下。
850815 | 85 | 电焊条(热阻抗钢) | 尺寸(直径×长)mm：6.0×450 重量／包:5.0公斤 | 包 | 含2.25%镉-1%钼的低氢电焊条，用于焊接2.25%镉-1%钼钢，可用于约600℃的高温下。
850821 | 85 | 电焊条(硬钢) | 尺寸(直径×长)mm：4.0×350 重量／包:5.0公斤 | 包 | 低氢型电焊条，用于高温磨损和重撞磨损钢部件的堆焊和表面硬化。
850822 | 85 | 电焊条(硬钢) | 尺寸(直径×长)mm：5.0×350 重量／包:5.0公斤 | 包 | 低氢型电焊条，用于高温磨损和重撞磨损钢部件的堆焊和表面硬化。
850823 | 85 | 电焊条(硬钢) | 尺寸(直径×长)mm：6.0×350 重量／包:5.0公斤 | 包 | 低氢型电焊条，用于高温磨损和重撞磨损钢部件的堆焊和表面硬化。
850826 | 85 | 电焊条(硬钢) | 尺寸(直径×长)mm：4.0×400 重量／包:5.0公斤 | 包 | 低氢型电焊条，用于高温磨损和重撞磨损钢部件的堆焊和表面硬化。
850827 | 85 | 电焊条(硬钢) | 尺寸(直径×长)mm：5.0×400 重量／包:5.0公斤 | 包 | 低氢型电焊条，用于高温磨损和重撞磨损钢部件的堆焊和表面硬化。
850828 | 85 | 电焊条(硬钢) | 尺寸(直径×长)mm：6.0×450 重量／包:5.0公斤 | 包 | 低氢型电焊条，用于高温磨损和重撞磨损钢部件的堆焊和表面硬化。
850829 | 85 | 电焊条(硬钢) | 尺寸(直径×长)mm：7.0×450 重量／包:5.0公斤 | 包 | 低氢型电焊条，用于高温磨损和重撞磨损钢部件的堆焊和表面硬化。
850831 | 85 | 电焊条(硬钢) | 尺寸(直径×长)mm：4.0×400 重量／包:5.0公斤 | 包 | 低氢型电焊条，用于严重撞伤的钢部件的堆焊和表面硬化。
850832 | 85 | 电焊条(硬钢) | 尺寸(直径×长)mm：5.0×400 重量／包:5.0公斤 | 包 | 低氢型电焊条，用于严重撞伤的钢部件的堆焊和表面硬化。
850833 | 85 | 电焊条(硬钢) | 尺寸(直径×长)mm：6.0×400 重量／包:5.0公斤 | 包 | 低氢型电焊条，用于严重撞伤的钢部件的堆焊和表面硬化。
850836 | 85 | 电焊条(镍合金钢) | 尺寸(直径×长)mm：2.6×300 重量／包:2.5公斤 | 包 | 由于熔积金属中含有相当数量的锰，因此具有极好的抗裂性。适于焊接特别厚的钢板或用于核电站等。
850837 | 85 | 电焊条(镍合金钢) | 尺寸(直径×长)mm：3.2×300 重量／包:2.5公斤 | 包 | 由于熔积金属中含有相当数量的锰，因此具有极好的抗裂性。适于焊接特别厚的钢板或用于核电站等。
850838 | 85 | 电焊条(镍合金钢) | 尺寸(直径×长)mm：4.0×350 重量／包:5.0公斤 | 包 | 由于熔积金属中含有相当数量的锰，因此具有极好的抗裂性。适于焊接特别厚的钢板或用于核电站等。
850839 | 85 | 电焊条(镍合金钢) | 尺寸(直径×长)mm：5.0×350 重量／包:5.0公斤 | 包 | 由于熔积金属中含有相当数量的锰，因此具有极好的抗裂性。适于焊接特别厚的钢板或用于核电站等。
851001 | 85 | 空气切割机 |  | 台 | 该类切割机具有经济且高效的特性。由于等离子气体可从压缩空气中获得，未使用任何昂贵气体，且该类切割机通过连接到你所安装的压缩机上使用，比传统的切割机更经济。
851002 | 85 | 空气切割机 |  | 台 | 该类切割机具有经济且高效的特性。由于等离子气体可从压缩空气中获得，未使用任何昂贵气体，且该类切割机通过连接到你所安装的压缩机上使用，比传统的切割机更经济。
851003 | 85 | 空气切割机 |  | 台 | 该类切割机具有经济且高效的特性。由于等离子气体可从压缩空气中获得，未使用任何昂贵气体，且该类切割机通过连接到你所安装的压缩机上使用，比传统的切割机更经济。
851011 | 85 | 空气切割喷枪 | 喷枪式 | 个 | 该类切割机具有经济且高效的特性。由于等离子气体可从压缩空气中获得，未使用任何昂贵气体，且该类切割机通过连接到你所安装的压缩机上使用，比传统的切割机更经济。
851012 | 85 | 空气切割喷枪 |  | 个 | 该类切割机具有经济且高效的特性。由于等离子气体可从压缩空气中获得，未使用任何昂贵气体，且该类切割机通过连接到你所安装的压缩机上使用，比传统的切割机更经济。
851013 | 85 | 空气切割喷枪 |  | 个 | 该类切割机具有经济且高效的特性。由于等离子气体可从压缩空气中获得，未使用任何昂贵气体，且该类切割机通过连接到你所安装的压缩机上使用，比传统的切割机更经济。
851014 | 85 | 空气切割喷枪 |  | 个 | 该类切割机具有经济且高效的特性。由于等离子气体可从压缩空气中获得，未使用任何昂贵气体，且该类切割机通过连接到你所安装的压缩机上使用，比传统的切割机更经济。
851015 | 85 | 空气切割喷枪 |  | 个 | 该类切割机具有经济且高效的特性。由于等离子气体可从压缩空气中获得，未使用任何昂贵气体，且该类切割机通过连接到你所安装的压缩机上使用，比传统的切割机更经济。
851031 | 85 | 焊条夹钳 | 电焊条直径mm:2.0-5.0 电流：200A | 把 | 完全绝缘，重负荷，各部件均可更换。可提供钳型和弯角型。推荐船用时使用300安培容量的电焊钳。
851032 | 85 | 电焊钳 | 电焊条直径mm:3.2-6.4 电流：300A | 把 | 完全绝缘，重负荷，各部件均可更换。可提供钳型和弯角型。推荐船用时使用300安培容量的电焊钳。
851033 | 85 | 电焊钳 | 电焊条直径mm:4.0-8.0 电流：400A | 把 | 完全绝缘，重负荷，各部件均可更换。可提供钳型和弯角型。推荐船用时使用300安培容量的电焊钳。
851034 | 85 | 电焊钳 | 电焊条直径mm:5.0-9.0 电流：500A | 把 | 完全绝缘，重负荷，各部件均可更换。可提供钳型和弯角型。推荐船用时使用300安培容量的电焊钳。
851035 | 85 | 电焊钳 | 电焊条直径mm:3.2-6.4 电流：300A | 把 | 完全绝缘，重负荷，各部件均可更换。可提供钳型和弯角型。推荐船用时使用300安培容量的电焊钳。
851041 | 85 | 接地夹头 | 最大开距：25mm 重量(克):380 型号：手柄型 | 只 | 用于弧焊，可提供四种结构坚固的类型。
851042 | 85 | 接地夹头 | 最大开距：35mm 重量(克):550 型号：手柄型 | 只 | 用于弧焊，可提供四种结构坚固的类型。
851043 | 85 | 接地夹头 | 最大开距：70mm 重量(克):1,000 型号：夹子型 | 只 | 用于弧焊，可提供四种结构坚固的类型。
851044 | 85 | 接地夹头 | 最大开距：80mm 重量(克):2,800 型号：夹子型 | 只 | 用于弧焊，可提供四种结构坚固的类型。
851051 | 85 | 电弧焊接机 | 电流：电流大小 电功率电源：电源大小 | 台 | 气体保护金属极电弧焊（电焊条焊接）广泛用于船上维修焊接。当将两块金属板焊接在一起时，电弧产生于涂料焊条和底部焊接金属接缝之间。 当电弧在焊条尖部和工件（底部金属）之间产生时，熔化的焊料从电极传送到熔化的金属上并与之混合。随着焊弧沿焊件前进，熔化的焊接金属
851101 | 85 | 石笔 | 数量：100/盒 | 盒 | 圆棒型石笔，每盒100只。
851102 | 85 | 石笔 | 数量：100/盒 | 盒 | 方杆型石笔，每盒100只。
851103 | 85 | 石笔 | 数量：50/盒 | 盒 | 矩形杆状石笔，每盒50只。
851111 | 85 | 焊接用遮光镜 | 材料：金属，镜片直径=45 | 付 | 用于气焊。一种尺寸，适合所有人使用。
851112 | 85 | 焊接用遮光镜 | 材料： ，镜片直径=50 | 付 | 用于气焊。一种尺寸，适合所有人使用。
851116 | 85 | 电焊用面罩 | 头戴式 | 个 | 带头盔的面罩，供一般焊接时使用，玻璃纤维制成，重量轻且耐热。
851121 | 85 | 手柄式电焊用面罩 | 内手柄式 | 个 | 电焊或者临时检查时使用，玻璃纤维制造，手柄在内。
851122 | 85 | 手柄式电焊用面罩 | 外手柄式 | 个 | 电焊或者临时检查时使用，玻璃纤维制造，手柄在外。
851131 | 85 | 备用镜片 | 圆型，尺寸mm:45φ×2.5T，颜色：深绿黄，用途：气焊 | 片 | 备用玻璃镜片，用于以上的护目镜、头盔和防护罩。可提供多种遮罩和尺寸。订货时，请指明镜片或玻璃板的号码和尺寸。
851132 | 85 | 备用镜片 | 圆型，尺寸mm:45φ×2.5T， 颜色：绿，用途：气焊 | 片 | 备用玻璃镜片，用于以上的护目镜、头盔和防护罩。可提供多种遮罩和尺寸。订货时，请指明镜片或玻璃板的号码和尺寸。
851133 | 85 | 备用镜片 | 圆型，尺寸mm:45φ×2.5T，颜色：深绿，用途：气焊 | 片 | 备用玻璃镜片，用于以上的护目镜、头盔和防护罩。可提供多种遮罩和尺寸。订货时，请指明镜片或玻璃板的号码和尺寸。
851136 | 85 | 备用镜片 | 圆型，尺寸mm:45φ×2.5T，颜色：深绿黄，用途：气焊 | 片 | 备用玻璃镜片，用于以上的护目镜、头盔和防护罩。可提供多种遮罩和尺寸。订货时，请指明镜片或玻璃板的号码和尺寸。
851141 | 85 | 备用镜片 | 长方型，尺寸mm:105×50×3，颜色：深绿黄NO.8，用途：电焊 | 片 | 备用玻璃镜片，用于以上的护目镜、头盔和防护罩。可提供多种遮罩和尺寸。订货时，请指明镜片或玻璃板的号码和尺寸。
851142 | 85 | 备用镜片 | 长方型，尺寸mm:105×50×3，颜色：深绿黄NO.9，用途：电焊 | 片 | 备用玻璃镜片，用于以上的护目镜、头盔和防护罩。可提供多种遮罩和尺寸。订货时，请指明镜片或玻璃板的号码和尺寸。
851143 | 85 | 备用镜片 | 长方型，尺寸mm:105×50×3，颜色：深绿黄NO.10，用途：电焊 | 片 | 备用玻璃镜片，用于以上的护目镜、头盔和防护罩。可提供多种遮罩和尺寸。订货时，请指明镜片或玻璃板的号码和尺寸。
851144 | 85 | 备用镜片 | 长方型，尺寸mm:105×50×3，颜色：深绿黄NO.11，用途：电焊 | 片 | 备用玻璃镜片，用于以上的护目镜、头盔和防护罩。可提供多种遮罩和尺寸。订货时，请指明镜片或玻璃板的号码和尺寸。
851145 | 85 | 备用镜片 | 长方型，尺寸mm:105×50×3，颜色：深绿黄NO.12，用途：电焊 | 片 | 备用玻璃镜片，用于以上的护目镜、头盔和防护罩。可提供多种遮罩和尺寸。订货时，请指明镜片或玻璃板的号码和尺寸。
851146 | 85 | 备用镜片 | 长方型，尺寸mm:150×50×2，颜色：透明，用途：电焊 | 片 | 备用玻璃镜片，用于以上的护目镜、头盔和防护罩。可提供多种遮罩和尺寸。订货时，请指明镜片或玻璃板的号码和尺寸。
851161 | 85 | 电焊用手套 | 2个指 | 付 | 在气焊和电弧焊时使用。用耐热鞣革制成，带长护腕。可提供两指、三指和五指型。
851162 | 85 | 电焊用手套 | 3个指 | 付 | 在气焊和电弧焊时使用，棕色的抗热的皮革制造带护腕，类型为五个手指型
851163 | 85 | 电焊用手套 | 五个指 | 付 | 在气焊和电弧焊时使用，棕色的抗热的皮革制造带护腕，类型为五个手指型
851166 | 85 | 电焊用袖套 | 尺寸:210×530 | 付 | 铬革制成。可以在焊接时穿戴，起保护作用。
851167 | 85 | 电焊用护胸衣 | 尺寸:550×1,000 | 件 | 铬革制成。可以在焊接时穿戴，起保护作用。
851168 | 85 | 电焊用护脚 | 尺寸:260×220 | 付 | 铬革制成。可以在焊接时穿戴，起保护作用。
851180 | 85 | 电焊测试机 | 不锈钢 | 个 | 不锈钢制造，经久耐用，防铁锈和侵蚀。该多用途电焊测试机用于测量焊珠高度、圆钢直径、钢板厚度，底切深度等。

## 英文版
IMPA | CODE | DESCRIPTION | SPECIFICATION | UNIT | REMARK
110105 | 11 | Monocycle |  | set | A pleasure cycle for enjoying the sensation of balance.
110110 | 11 | Rowing Exerciser |  | set | A sturdy rowing machine with a smooth rhythmic rowing action that will condition the entire body without putting strain on the lower back.Features an adujustable tension control with a torque and stroke meter.
110120 | 11 | Barbell Set |  | set | There are many kinds of body building equipment available such as barbells,dumbbells,bench presses,and barbell stands. When ordering barbell or Dumbbell,please specify the weight composition and shaft weight.
110122 | 11 | Dumbbell Set |  | set | There are many kindsof body building equipment available such as barbells,dumbbells,bench presses,amd barbell stands. When ordering barbell or Dumbbell,please specify the weight composition and shaft weight.
110124 | 11 | Spine Press Bench |  | set | There are many kindsof body building equipment available such as barbells,dumbbells,bench presses,and barbell stands. When ordering barbell or Dumbbell,please specify the weight composition and shaft weight
110126 | 11 | Barbell Stand |  | set | There are many kindsof body building equipment available such as barbells,dumbbells,bench presses,and barbell stands. When ordering barbell or Dumbbell,please specify the weight composition and shaft weight
110135 | 11 | Well Exerciser |  | set
110140 | 11 | Table for Table Tennis |  | pc | Table for table tennis
110141 | 11 | Net for Table Tennis |  | pc | Net for table tennis net
110142 | 11 | Supporter for Table Tennis Net |  | pr | Supporters for table tennis net
110143 | 11 | Table Tennis Bat |  | pc | Table tennis bat,rubber face,shake hand
110144 | 11 | Table Tennis Bat |  | pc | Table tennis bat,rubber face,penholder
110145 | 11 | Table Tennis Ball |  | doz | Table tennis ball
110150 | 11 | Jogging Shoes | 25.0cm | Pr. | Made of lightweight,nylon fabric with full support synthetic rubber soles.
110151 | 11 | Jogging Shoes | 25.5cm | Pr. | Made of lightweight,nylon fabric with full support synthetic rubber soles.
110152 | 11 | Jogging Shoes | 26.0cm | Pr. | Made of lightweight,nylon fabric with full support synthetic rubber soles.
110153 | 11 | Jogging Shoes | 26.5cm | Pr. | Made of lightweight,nylon fabric with full support synthetic rubber soles.
110154 | 11 | Jogging Shoes | 27.0cm | Pr. | Made of lightweight,nylon fabric with full support synthetic rubber soles.
110155 | 11 | Jogging Shoes | 27.5cm | Pr. | Made of lightweight,nylon fabric with full support synthetic rubber soles.
110156 | 11 | Jogging Shoes | 28.0cm | Pr. | Made of lightweight,nylon fabric with full support synthetic rubber soles.
110160 | 11 | Exercise Shoes | 25.0cm | Pr. | A wide variety of sneakers are available with the materials and design depending upon the sport that they are used for. When ordering, specify what kinds of sneakers you require along with any necessary details about the brand name and type.
110161 | 11 | Exercise Shoes | 25.5cm | Pr. | A wide variety of sneakers are available with the materials and design depending upon the sport that they are used for. When ordering, specify what kinds of sneakers you require along with any necessary details about the brand nameand type.
110162 | 11 | Exercise Shoes | 26.0cm | Pr | A wide variety of sneakers are available with the materials and design depending upon the sport that they are used for. When ordering, specify what kinds of sneakers you require along with any necessary details about the brand nameand type.
110163 | 11 | Exercise Shoes | 26.5cm | Pr | A wide variety of sneakers are available with the materials and design depending upon the sport that they are used for. When ordering, specify what kinds of sneakers you require along with any necessary details about the brand nameand type.
110164 | 11 | Exercise Shoes | 27.0cm | Pr | A wide variety of sneakers are available with the materials and design depending upon the sport that they are used for. When ordering, specify what kinds of sneakers you require along with any necessary details about the brand nameand type.
110165 | 11 | Exercise Shoes | 27.5cm | Pr | A wide variety of sneakers are available with the materials and design depending upon the sport that they are used for. When ordering, specify what kinds of sneakers you require along with any necessary details about the brand nameand type.
110166 | 11 | Exercise Shoes | 28.0cm | Pr | A wide variety of sneakers are available with the materials and design depending upon the sport that they are used for. When ordering, specify what kinds of sneakers you require along with any necessary details about the brand nameand type.
110180 | 11 | Volley Ball(Rubber) |  | Pc | Volley ball,rubber
110181 | 11 | Volley Ball(Leather) |  | Pc | Volley ball,leather
110182 | 11 | Soccer Ball(Rubber) |  | Pc | Soccer ball,rubber
110183 | 11 | Soccer Ball(Leather) |  | Pc | soccer ball,leather
110184 | 11 | Basketball(Rubber) |  | Pc | Basketball,rubber
110185 | 11 | Basket Ball(Leather) |  | Pc | Basket ball,leather
110201 | 11 | Cotton Sweat Suit with Hood | Gray，size:M | Set | Cotton sweat suit with hood
110202 | 11 | Cotton Sweat Suit with Hood | Gray，size:L | Set | Cotton sweat suit with hood
110203 | 11 | Cotton Sweat Suit with Hood | Gray，size:LL | Set | Cotton sweat suit with hood
110206 | 11 | Cotton Sweat Suit without Hood | Gray，size:M | Set | Cotton sweat suit without hood
110207 | 11 | Cotton Sweat Suit without Hood | Gray，size:L | Set | Cotton sweat suit without hood
110208 | 11 | Cotton Sweat Suit without Hood | Gray，size:LL | Set | Cotton sweat suit without hood
110211 | 11 | Jogging Pant (Coloured) | Size:M | Pr | Jogging pants coloured
110212 | 11 | Jogging Pant (Coloured) | Size:L | Pr | Jogging pants coloured
110213 | 11 | Jogging Pant (Coloured) | Size:LL | Pr | Jogging pants coloured
110230 | 11 | Cotton Sock | White | Pr | Cotton scoks
110231 | 11 | Cotton Sock | Cloured | Pr | Cotton scoks
110240 | 11 | Swimming Trunk | Size:M | Pr | Swimming trunk
110241 | 11 | Swimming Trunk | Size:L | Pr | Swimming trunk
110242 | 11 | Swimming Trunk | Size:LL | Pr | Swimming trunk
110270 | 11 | Bathroom Scale(Analog Type) | 0-100kgs | Pc | Spring balanced bathroom scales with maximum weight registration of 100kgs Enameled steel case .Manual adjustment.
110271 | 11 | Bathroom Scale(Analog Type) | 0-130kgs | Pc | Spring balanced bathroom scales with maximum weight registration of 130kgs Enameled steel case Manual adjustment
110401 | 11 | Plastic Card |  | Set | Card,plastic
110405 | 11 | Chess & Checker Game |  | Set
110406 | 11 | Chess Board |  | Pc
110407 | 11 | Chessmen |  | Set
110410 | 11 | Dart Board with Arrow 6`s |  | Set | Dart board with arrow 6`s
110411 | 11 | Dart 3's |  | Set
110415 | 11 | Domino Game |  | Set
110420 | 11 | Monopoly Game |  | Set
110425 | 11 | Scramble Game |  | Set
110430 | 11 | Dice with Leather Cup |  | Set
110440 | 11 | Game Soft(with Name of Game) |  | Pc
110501 | 11 | Straight Brier |  | Pc | Smoking pipe,brier,straight
110502 | 11 | Curved Brier |  | Pc | Smoking pipe,brier,curved
110503 | 11 | Two-way Brier |  | Pc | Smoking pipe,brier,two-way
110504 | 11 | Corn Brier |  | Pc | Smoking pipe,brier, corn
110506 | 11 | Smoking Pipe Cleaner 50's /pkt | 50's/pkt | Pkt | Smoking pipe cleaner 50's /pkt
110510 | 11 | Cigarette Lighter(Oneway Use) |  | Pc | Cigarette lighter,oneway use
110511 | 11 | Cigarette Lighter (Wind Proof) |  | Pc | Cigarette lighter wind proof
110515 | 11 | Butane Gas | 78grm/tin | Tin | Butane gas for cigarette lighter 78grm
110516 | 11 | Butane Gas | 30grm/tin | Tin | Butane gas Ronson's 30grm
110520 | 11 | Fuel for Cigarette Lighter | 130ml/btl | Btl | Fuel for cigarette lighter
110522 | 11 | Flint for Cigarette Lighter | 5's/pkt | Pkt | Flint for cigarette lighter
110550 | 11 | Sunglass(Plastic Frame) |  | Pr | Various types of sunglasses are available.When ordering ,please specify the material, frame shaps and lens colour.
110551 | 11 | Sunglass (Metal Frame) |  | Pr | Varioustypes of sunglasses are available When ordering plese specify the material framn shaps and lens colour
110601 | 11 | Hair Shampoo | 220ml/btl | Btl
110610 | 11 | Hair Tonic |  | Btl
110620 | 11 | Hair Cream |  | Tub
110630 | 11 | Hair Liquid |  | Btl
110635 | 11 | Pomade Brilliantine |  | Btl
110640 | 11 | Hair Spray |  | Btl
110650 | 11 | Shaving Cream |  | Btl
110651 | 11 | Shaving Cream |  | Btl
110660 | 11 | Shaving Foam |  | Btl
110670 | 11 | After Shave Lotion |  | Tin
110680 | 11 | Deodorant Roll-on |  | Btl
110681 | 11 | Deodorant Spray |  | Tin
110701 | 11 | Alka Seltzer 12's | 12's/BTL | Btl | Medicine, Skin Guards
110705 | 11 | Fruit Salt |  | Btl
110706 | 11 | Fruit Salt |  | Btl
110710 | 11 | Skin Cream |  | Tin
110720 | 11 | Sun Lotion |  | Btl
110721 | 11 | Sun Lotion |  | Btl
110901 | 11 | Clipper Set | clipper set | Set | Hair clipper,hair comb,round comb,brush,cape,oil,carrying case,1pc/each
110902 | 11 | Scissor Set | scissors set | set | Hair cutting scissors,hair combing scissors,hair cut razor,spare blade for above,hair comb,cape,carrying case,1pc/each.
110905 | 11 | Hair Comb |  | Pc
110910 | 11 | Hair Brush |  | Pc
110911 | 11 | Hair Brush |  | Pc
110920 | 11 | Colgate Tooth Paste |  | Tub
110921 | 11 | Tooth Paste |  | Bub
110925 | 11 | Tooth Brush (Bristle) |  | Pc
110926 | 11 | Tooth Brush (Nylon) |  | Pc
110927 | 11 | Tooth brush (Hard Nylon) |  | Pc
110935 | 11 | Hand Shaver |  | Pkt
110936 | 11 | Hand Shaver |  | Pc
110940 | 11 | Shaving Blade |  | Pkt
110945 | 11 | Shaving Brush |  | Pc
110950 | 11 | Nail Clipper | regular | Pc
110951 | 11 | Nail Clipper |  | Pc
110955 | 11 | Nail Brush |  | Pc
110970 | 11 | Shoe Polish Liquid |  | Btl
110971 | 11 | Shoe Polish Solid |  | Til
110975 | 11 | Shoe Lace |  | Pr
111201 | 11 | Video movie GR-C1 with Accessories & Carrying Case |  | Pc
111205 | 11 | Marine TV Antenna | Marine TV antenna supply volatage AV 110/220 V with assembly | Set | Marine TV antenna systems are omnidirectional, receiving signals in a full 360 degree radius, and require no additional adjustment when properly installed. Receiving wideband TV-AM-FM signals (Frequency Range 40 - 890 MHz), antenna brings in beau
111210 | 11 | Elect. Music Instrument (Casio) |  | Pc
111211 | 11 | Elect. Music Instrument (Casio) |  | Pc
111212 | 11 | AC Adaptor AD-4160 for PT-20 |  | Pc
111213 | 11 | AC Adaptor AD-4160 for PT-30 |  | Pc
111221 | 11 | TV Set (14"color) | 14" color | Set | 14" color
111222 | 11 | TV (20"color) | 20" color | Set | 20" color
111223 | 11 | TV (21"color) | 21"color | Set | 21"color
111224 | 11 | TV (25"color) | 25"color | Set | 25"color
111232 | 11 | Video Recorder | Video cassette recor multi-system | Set
111250 | 11 | Audio Cassette Tape
111251 | 11 | Audio Cassette Tape
111255 | 11 | Audio Cassette Tape | Chrome
111256 | 11 | Audio Cassette Tape | Chrome
111270 | 11 | Video Casssette Tape | L-125 | Pc
111271 | 11 | Video Casssette Tape | L-165 | Pc
111272 | 11 | Video Casssette Tape | L-250 | Pc
111273 | 11 | Video Casssette Tape | L-330 | Pc
111274 | 11 | Video Casssette Tape | L-370 | Pc
111275 | 11 | Video Casssette Tape | L-500 | Pc
111276 | 11 | Video Casssette Tape | L-750 | Pc
111277 | 11 | Video Casssette Tape | L-830 | Pc
111280 | 11 | Video Casssette Tape | E-30HR VHS | Pc
111281 | 11 | Video Casssette Tape | E-60HR VHS | Pc
111282 | 11 | Video Casssette Tape | E-120HR VHS | Pc
111283 | 11 | Video Casssette Tape | E-180HR VHS | Pc
111284 | 11 | Video Casssette Tape | E-240HR VHS | Pc
111401 | 11 | Film (Monochrome) | ISO100 | Pkt
111402 | 11 | Film (Monochrome) | ISO100 | Pkt
111405 | 11 | Film (Coulor) | ISO100 | Pkt
111406 | 11 | Film (Coulor) | ISO100 | Pkt
111411 | 11 | Film (Coulor) | ISO100 | Pkt
111412 | 11 | Film (Coulor) | ISO100 | Pkt
111414 | 11 | Film (Coulor) | ISO200 | Pkt
111420 | 11 | Film (Coulor) | ISO400 | Pkt
111421 | 11 | Film (Coulor) | ISO400 | Pkt
111431 | 11 | Polaroid Film |  | Pkt
111435 | 11 | Polaroid Film |  | Pkt
111437 | 11 | Polaroid Film |  | Pkt
111451 | 11 | Flash | MC-4 | Pc
111452 | 11 | Flash | CF-4 | Pc
111453 | 11 | Flash | HC-4 | Pc
111454 | 11 | Flash | FF-10 | Pc
111455 | 11 | Flash | FB-10 | Pc
111456 | 11 | Flash | M-3 | Pc
111601 | 11 | Depth Sounder(Fish Finder) | 1160 | Pc
111602 | 11 | Depth Sounder(Fish Finder) | 160W | Pc
111603 | 11 | Depth Sounder(Fish Finder) | 160AW | Pc
111651 | 11 | Barbecue Kamado Pots | S | Pc
111652 | 11 | Barbecue Kamado Pot | M | Pc
111653 | 11 | Barbecue Kamado Pot | L | Pc
111801 | 11 | Xmas Tree with Pot | plastic 1.2mtr height | Pc
111802 | 11 | Xmas Tree with Pot | plastic 1.5mtr height | Pc
111805 | 11 | Decoration Set for Xmas Tree | M | Set
111806 | 11 | Decoration Set for Xmas Tree | L | Set
111807 | 11 | Decoration Set for Xmas Tree |  | Set
111811 | 11 | Illumination for Xmas Tree | AC 110V 50's | Set
111812 | 11 | Illumination for Xmas Tree | AC 220V 40's | Set
111813 | 11 | Illumination for Xmas Tree | AC 220V 30's
111815 | 11 | Interior Decoration Set for Xmas |  | Set
111820 | 11 | Fresh Poinsettia in Pot |  | Pc
111825 | 11 | Artificial Snow Spray in Tin |  | Tin
111830 | 11 | Napkin Paper for Xmas | 20's | Pkt
111835 | 11 | Paper Table Cloth for Xmas | 120X180cm | Sht
111840 | 11 | Colour Balloon (Rubber) |  | Pc
111843 | 11 | Cracker |  | Pc
111845 | 11 | Straight Candle |  | Pc
111846 | 11 | Twisted Candle |  | Pc
112001 | 11 | Open Collared Shirt (Short Sleeve) | White,M | Pc
112002 | 11 | Open Collared Shirt (Short Sleeve) | White,L | Pc
112003 | 11 | Open Collared Shirt (Short Sleeve) | White,LL | Pc
112006 | 11 | Open Collared Shirt (Short Sleeve) | Khaki,M | Pc
112007 | 11 | Open Collared Shirt (Short Sleeve) | Khaki,L | Pc
112008 | 11 | Open Collared Shirt (Short Sleeve) | Khaki,LL | Pc
112021 | 11 | Sporting Collared Shirt (Coloured) | Short sleeve,M | Pc
112022 | 11 | Sporting Collared Shirt (Coloured) | Short sleeve,L | Pc
112023 | 11 | Sporting Collared Shirt (Coloured) | Short sleeve,LL | Pc
112026 | 11 | Sporting Collared Shirt (Coloured) | Long sleeve,M | Pc
112027 | 11 | Sporting Collared Shirt (Coloured) | Long sleeve,L | Pc
112028 | 11 | Sporting Collared Shirt (Coloured) | Long sleeve,LL | Pc
112031 | 11 | T-Shirt (Short Sleeve) | WHITE，M | Pc
112032 | 11 | T-Shirt (Short Sleeve) | WHITE，L | Pc
112033 | 11 | T-Shirt (Short Sleeve) | WHITE，LL | Pc
112036 | 11 | T-Shirt (Short Sleeve) | COLOR，M | Pc
112037 | 11 | T-Shirt (Short Sleeve) | COLOR，L | Pc
112038 | 11 | T-Shirt (Short Sleeve) | COLOR LL | Pc
112041 | 11 | Short Pan | WHITE，M | Pr | Short pants
112042 | 11 | Short Pan | WHITE，L | Pr | Short pants
112043 | 11 | Short Pan | WHITE，LL | Pr | Short pants
112046 | 11 | Short Pan | KHAKI，M | Pr | Short pants
112047 | 11 | Short Pan | KHAKI，L | Pr | Short pants
112048 | 11 | Short Pan | KHAKI，LL | Pr | Short pants
112101 | 11 | Cotton Undershirt | WHITE，M，SHORTSLEEVE，CREW NECK | Pc | Cotton Undershirts
112102 | 11 | Cotton Undershirt | WHITE，L，SHORTSLEEVE，CREW NECK | Pc | Cotton Undershirts
112103 | 11 | Cotton Undershirt | WHITE，LL，SHORTSLEEVE，CREW NECK | Pc | Cotton Undershirts
112106 | 11 | Cotton Undershirt | COLOR，M，SHORTSLEEVE，CREW NECK | Pc | Cotton Undershirts
112107 | 11 | Cotton Undershirt | COLOR，L，SHORTSLEEVE，CREW NECK | Pc | Cotton Undershirts
112108 | 11 | Cotton Undershirt | COLOR，LL，SHORTSLEEVE，CREW NECK | Pc | Cotton Undershirts
112111 | 11 | Cotton Undershirs | WHITE，M，SLEEVELESS，ATHLETIC SHIRT | Pc | Cotton Undershirts
112112 | 11 | Cotton Undershirt | WHITE，L，SLEEVELESS，ATHLETIC SHIRT | Pc | Cotton Undershirts
112113 | 11 | Cotton Undershirt | WHITE，LL，SLEEVELESS，ATHLETIC SHIRT | Pc | Cotton Undershirts
112116 | 11 | Cotton Undershirt | COLOR，M，SLEEVELESS，ATHLETIC SHIRT | Pc | Cotton Undershirts
112117 | 11 | Cotton Undershirt | COLOR，L，SLEEVELESS，ATHLETIC SHIRT | Pc | Cotton Undershirts
112118 | 11 | Cotton Undershirt | COLOR，LL，SLEEVELESS，ATHLETIC SHIRT | Pc | Cotton Undershirts
112131 | 11 | Cotton Brief | white,M | Pr | Cotton Briefs
112132 | 11 | Cotton Brief | white,L | Pr | Cotton Briefs
112133 | 11 | Cotton Brief | WHITE LL | Pr | Cotton Briefs
112136 | 11 | Cotton Brief | COLOR M | Pr | Cotton Briefs
112137 | 11 | Cotton Brief | COLOR L | Pr | Cotton Briefs
112138 | 11 | Cotton Brief | COLOR LL | Pr | Cotton Briefs
112141 | 11 | Cotton Trunk | colour M | Pr | Cotton Trunks
112142 | 11 | Cotton Trunk | L | Pr | Cotton Trunks
112143 | 11 | Cotton Trunk | LL | Pr | Cotton Trunks
112151 | 11 | Acryl /Cotton Sock | white | Pr | Socks Acryl/Cotton
112152 | 11 | Acryl /Cotton Sock | coloured | Pr | Socks Acryl/Cotton
112201 | 11 | Sandal(Beach) | M | Pr | Beach
112202 | 11 | Sandal(Beach) | L | Pr | Beach
112203 | 11 | Sandal(Beach) | LL | Pr | Beach
112206 | 11 | Sandal (Plastic) | M | Pr | Plastic
112207 | 11 | Sandal (Plastic) | L | Pr | Plastic
112208 | 11 | Sandal (Plastic) | LL | Pr | Plastic
112211 | 11 | Sandal(Plastic Slipper Type) | M | Pr | Plastic Slipper Type
112212 | 11 | Sandal(Plastic Slipper Type) | L | Pr | Plastic Slipper Type
112213 | 11 | Sandal(Plastic Slipper Type) | LL | Pr | Plastic Slipper Type
150101 | 15 | Bed Sheet (Cotton White Sheet) | 1.370x2.3mm | sht | Made of 100% cotton woven 24 denier 131 (65X66) threads per square inch . Sanforized machine wash, hot tumbler dry, usually furnished white or blue colour. Standard sizes are listed below.
150102 | 15 | Bed Sheet (Cotton White Sheet) | 1.370x2.5mm | sht | Made of100% cotton woven24 denier 131 (65X66) threadsper square inch Sanforized machine wash hot tumbler dry usually furnished white or bluecolour Standard sizes listedbelow
150103 | 15 | Bed Sheet (Cotton White Sheet) | 1.370x2.500mm | sht | Made of100% cotton woven24 denier 131 (65X66) threadsper square inch Sanforized machine wash hot tumbler dry usually furnished white or bluecolour Standard sizes listedbelow
150106 | 15 | Bed Sheet (Cotton White Sheet) | 1500x2300mm | sht | Made of100% cotton woven24 denier 131 (65X66) threadsper square inch Sanforized machine wash hot tumbler dry usually furnished white or bluecolour Standard sizes listedbelow
150107 | 15 | Bed Sheet (Cotton White Sheet) | 1500x2300mm | sht | Made of100% cotton woven24 denier 131 (65X66) threadsper square inch Sanforized machine wash hot tumbler dry usually furnished white or bluecolour Standard sizes listedbelow
150111 | 15 | Bed Sheet (Cotton White Sheet) | 1600x2500mm | sht | Made of100% cotton woven24 denier 131 (65X66) threadsper square inch Sanforized machine wash hot tumbler dry usually furnished white or bluecolour Standard sizes listedbelow
150112 | 15 | Bed Sheet (Cotton White Sheet) | 1600x2600mm | sht | Made of100% cotton woven24 denier 131 (65X66) threadsper square inch Sanforized machine wash hot tumbler dry usually furnished white or bluecolour Standard sizes listedbelow
150113 | 15 | Bed Sheet (Cotton White Sheet) | 1600x2820mm | sht | Made of100% cotton woven24 denier 131 (65X66) threadsper square inch Sanforized machine wash hot tumbler dry usually furnished white or bluecolour Standard sizes listedbelow
150116 | 15 | Bed Sheet (Cotton White Sheet) | 1828x2300mm | sht | Made of100% cotton woven24 denier 131 (65X66) threadsper square inch Sanforized machine wash hot tumbler dry usually furnished white or bluecolour Standard sizes listedbelow
150117 | 15 | Bed Sheet (Cotton White Sheet) | 1828x2500mm | sht | Made of100% cotton woven24 denier 131 (65X66) threadsper square inch Sanforized machine wash hot tumbler dry usually furnished white or bluecolour Standard sizes listedbelow
150118 | 15 | Bed Sheet (Cotton White Sheet) | 1828x2600mm | sht | Made of100% cotton woven24 denier 131 (65X66) threadsper square inch Sanforized machine wash hot tumbler dry usually furnished white or bluecolour Standard sizes listedbelow
150121 | 15 | Bed Sheet (Cotton White Sheet) | 2030x2400mm | sht | Made of100% cotton woven24 denier 131 (65X66) threadsper square inch Sanforized machine wash hot tumbler dry usually furnished white or bluecolour Standard sizes listedbelow
150122 | 15 | Bed Sheet (Cotton White Sheet) | 2030x2500mm | sht | Made of100% cotton woven24 denier 131 (65X66) threadsper square inch Sanforized machine wash hot tumbler dry usually furnished white or bluecolour Standard sizes listedbelow
150123 | 15 | Bed Sheet (Cotton White Sheet) | 2030x2600mm | sht | Made of100% cotton woven24 denier 131 (65X66) threadsper square inch Sanforized machine wash hot tumbler dry usually furnished white or bluecolour Standard sizes listedbelow
150126 | 15 | Bed Sheet (Cotton White Sheet) | 2286x2400mm | sht | Made of100% cotton woven24 denier 131 (65X66) threadsper square inch Sanforized machine wash hot tumbler dry usually furnished white or bluecolour Standard sizes listedbelow
150127 | 15 | Bed Sheet (Cotton White Sheet) | 2286x2500mm | sht | Made of100% cotton woven24 denier 131 (65X66) threadsper square inch Sanforized machine wash hot tumbler dry usually furnished white or bluecolour Standard sizes listedbelow
150128 | 15 | Bed Sheet (Cotton White Sheet) | 2286x2600mm | sht | Made of100% cotton woven24 denier 131 (65X66) threadsper square inch Sanforized machine wash hot tumbler dry usually furnished white or bluecolour Standard sizes listedbelow
150141 | 15 | Bed Sheet (Cotton Blue Sheet) | 1370x2300mm | sht | Made of100% cotton woven24 denier 131 (65X66) threadsper square inch Sanforized machine wash hot tumbler dry usually furnished white or bluecolour Standard sizes listedbelow
150142 | 15 | Bed Sheet (Cotton Blue Sheet) | 1370x2500mm | sht | Made of100% cotton woven24 denier 131 (65X66) threadsper square inch Sanforized machine wash hot tumbler dry usually furnished white or bluecolour Standard sizes listedbelow
150143 | 15 | Bed Sheet (Cotton Blue Sheet) | 1370x2600mm | sht | Made of100% cotton woven24 denier 131 (65X66) threadsper square inch Sanforized machine wash hot tumbler dry usually furnished white or bluecolour Standard sizes listedbelow
150146 | 15 | Bed Sheet (Cotton Blue Sheet) | 1500x2400mm | sht | Made of100% cotton woven24 denier 131 (65X66) threadsper square inch Sanforized machine wash hot tumbler dry usually furnished white or bluecolour Standard sizes listedbelow
150151 | 15 | Bed Sheet (Cotton Blue Sheet) | 1600x2820mm | sht | Made of100% cotton woven24 denier 131 (65X66) threadsper square inch Sanforized machine wash hot tumbler dry usually furnished white or bluecolour Standard sizes listedbelow
150156 | 15 | Bed Sheet (Cotton Blue Sheet) | 1828x2300mm | sht | Made of100% cotton woven24 denier 131 (65X66) threadsper square inch Sanforized machine wash hot tumbler dry usually furnished white or bluecolour Standard sizes listedbelow
150157 | 15 | Bed Sheet (Cotton Blue Sheet) | 1828x2500mm | sht | Made of100% cotton woven24 denier 131 (65X66) threadsper square inch Sanforized machine wash hot tumbler dry usually furnished white or bluecolour Standard sizes listedbelow
150158 | 15 | Bed Sheet (Cotton Blue Sheet) | 1828x2600mm | sht | Made of100% cotton woven24 denier 131 (65X66) threadsper square inch Sanforized machine wash hot tumbler dry usually furnished white or bluecolour Standard sizes listedbelow
150161 | 15 | Bed Sheet (Cotton Blue Sheet) | 2030x2400mm | sht | Made of100% cotton woven24 denier 131 (65X66) threadsper square inch Sanforized machine wash hot tumbler dry usually furnished white or bluecolour Standard sizes listedbelow
150162 | 15 | Bed Sheet (Cotton Blue Sheet) | 2030x2500mm | sht | Made of100% cotton woven24 denier 131 (65X66) threadsper square inch Sanforized machine wash hot tumbler dry usually furnished white or bluecolour Standard sizes listedbelow
150163 | 15 | Bed Sheet (Cotton Blue Sheet) | 2030x2600mm | sht | Made of100% cotton woven24 denier 131 (65X66) threadsper square inch Sanforized machine wash hot tumbler dry usually furnished white or bluecolour Standard sizes listedbelow
150181 | 15 | Bed Sheet (50% Polyester) | 1370x2300mm | sht | Non-iron blend of 50% polyester ,50% cotton, 32 denier ,165threads per square inch .This fabric blend is smoother and solfer than cotton, machine washable and tumbler dry.
150182 | 15 | Bed sheet (50% Polyester) | 1828x2500mm | sht | Non-iron blend of 50% polyester 50% cotton 32 denier 165threads per square inch This fabric blendis smoother and solfer than cotton machine washable and tumbler dry
150201 | 15 | Foam Rubber Mattress | 2000x900x150mm | pc | There are two types of mattress filling constructions available: foam rubber type and spring type.All materials, regardless of construction, are covered with a blue and white striped, rigid cotton cloth. Standard sizes are listed below.If the size you req
150202 | 15 | Foam Rubber Mattress | 1.350x2000x150 | pc | There are two types of mattress filling constructions available: foam rubber type and spring type.All materials, regardless of construction, are covered with a blue and white striped, rigid cotton cloth. Standard sizes are listed below.If the size you req
150206 | 15 | Spring Type Matteress | 2000x900x150mm | pc | There are two types of mattrss filling constructions available foamrubber type and spring type All materials regardless of construction arw covered with a blue and white striped rigid cotton cloth Standard sizes are listed below lf the size you require i
150207 | 15 | Spring Type Matteress | 2000x1350x150mm | pc | There are two types of mattrss filling constructions available foamrubber type and spring type All materials regardless of construction arw covered with a blue and white striped rigid cotton cloth Standard sizes are listed below lf the size you require i
150211 | 15 | Foam Rubber Mattress | 2000x900x150 | pc | Kapok Filled
150212 | 15 | Foam Rubber Mattress | 2000x1350x150 | pc | Kapok Filled
150221 | 15 | Kapok Filled Mattress | 2000x900x150 | pc
150222 | 15 | Kapok Filled Mattress | 2000x1350x150 | pc
150231 | 15 | Mattress (Individual Spring Type) | Type:Single Widlth:970mm,Length:980mm,Height:170mm | pc | Quality, longlife mattress made with individually wrapped coils providing even support and comfort to all parts of the body . A double sized mattress consists of more than 890 coils . The cover is a heavily padded ,prebuilt ,boarder taped box lining .The
150232 | 15 | Mattress (Individual Spring Type) | Type:Semi Double Widlth:1200mm,Length:980mm,Height:170mm | pc | Quality longlife mattress made with individually wrapped coils providng even support andcomfort to all parts of the body A double sized mattr than 890 coils The cover is a heavily padded prebuilt boarder taped box lining The surface is button tuffed wit
150233 | 15 | Mattress (Individual Spring Type) | Type:Double Widlth:1370mm,Length:980mm,Height:170mm | pc | Quality longlife mattress made with individually wrapped coils providng even support andcomfort to all parts of the body A double sized mattr than 890 coils The cover is a heavily padded prebuilt boarder taped box lining The surface is button tuffed wit
150234 | 15 | Mattress (Individual Spring Type) | Type:Queen Widlth:1520mm,Length:980mm,Height:170mm | pc | Quality longlife mattress made with individually wrapped coils providng even support andcomfort to all parts of the body A double sized mattr than 890 coils The cover is a heavily padded prebuilt boarder taped box lining The surface is button tuffed wit
150241 | 15 | Foundation (Box Spring) | Type:Single,Width:960mm,Length:1970mm,Height:195mm,Height with Leg:332mm | pc | Box frame composed of specially shaped heavy gauge tempered cone coils which are wire tied and mounted on a strong seasoned timber base. The frame is insulated with a firm 100% cotton pad and can be fitted with legs castors or special angle iron frames.
150242 | 15 | Foundations (Box Spring) | Type:Semi Double,Width:1190mm,Length:1970mm,Height:195mm,Height with Leg:332mm | pc | Box frame composed of specially shaped heavy gaugetempered cone coils which are wiretied and mounted on a strong seasoned timber base The frameisinsulated with a firm 100% cotton pad and canbe fitted with legs castors or special angle iron frames
150243 | 15 | Foundations (Box Spring) | Type: Double,Widlth:1360mm,Length:1970mm,Height:195mm,Height with Leg:332mm | pc | Box frame composed of specially shaped heavy gaugetempered cone coils which are wiretied and mounted on a strong seasoned timber base The frameisinsulated with a firm 100% cotton pad and canbe fitted with legs castors or special angle iron frames
150244 | 15 | Foundations (Box Spring) | Type:Queen,Widlth:1510mm,Length:1970mm,Height:195mm,Height with Leg:332mm | pc | Box frame composed of specially shaped heavy gauge tempered cone coils which are wiretied and mounted on a strong seasoned timber base The frame is insulated with a firm 100% cotton pad and canbe fitted with legs castors or special angle iron frames
150281 | 15 | Pillow (Polyurethane Foam) | 600x400mm | pc | Filled with kapok ,shredded polyurethane foam ,chicken or duck feather and covered in striped cotton linen. Standard sizes are listed below.
150282 | 15 | Pillow (Kapok) | 600x400mm | pc | Filled with kapok shredded polyurethane foam chicken orduck feather and covered instriped cotton linen Sstandard sizes are listed beliw
150283 | 15 | Pillow(Feather) | 690x460mm | pc | Filled with kapok shredded polyurethane foam chicken orduck feather and covered instriped cotton linen Sstandard sizes are listed beliw
150286 | 15 | Pillow Case (white) | 750x500x200mm | pc | Available in blue or white 100% cotton woven fabric. The stitch is 131 threads per square inch. The sizes below fit all standard pillows.
150287 | 15 | Pillow Case (Blue) | 750x500x200mm | pc | Available in blue or white 100% cotton woven fabric the stitch is 131 threads per square inch The sizes below fit all standard pillows
150301 | 15 | Blanket (100%wool) | 1400x2000mm | sht | Loom woven blanket of 100% wool. Shedding ,matting and piling resistant.
150302 | 15 | Blanket (100%wool) | 1400x2000mm | sht | Loom woven blanket of 100% wool Shedding matting and piling resistant
150303 | 15 | Blanket (100%wool) | 1400x2000mm | sht | Loom woven blanket of 100% wool Shedding matting and piling resistant
150306 | 15 | Blanket (100%wool) | 1500x2000mm | sht | Loom woven blanket of 100% wool Shedding matting and piling resistant
150311 | 15 | Blanket (100%wool) | 1800x2300mm | sht | Loom woven blanket of 100% wool Shedding matting and piling resistant
150312 | 15 | Blanket (100%wool) | 1800x2300mm | sht | Loom woven blanket of 100% wool Shedding matting and piling resistant
150313 | 15 | Blanket (100%wool) | 1800x2300mm | sht | Loom woven blanket of 100% wool Shedding matting and piling resistant
150316 | 15 | Blanket (100%wool) | 1800x2400mm | sht | Loom woven blanket of 100% wool Shedding matting and piling resistant
150326 | 15 | Rayon-Acryl Blanket | 1400x2000mm | sht | Durable blend of 70% Rayon and 30% Acryl. Machinewash at warm temperatures and tumble dry
150327 | 15 | Rayon-Acryl Blanket | 1400x2000mm | sht | Durable blend of 70% Rayon and 30% Acryl Machinewash at warm temperatures and tumble dry
150328 | 15 | Rayon-Acryl Blanket | 1800x2300mm | sht | Durable blend of 70% Rayon and 30% Acryl Machinewash at warm temperatures and tumble dry
150329 | 15 | Rayon-Acryl Blanket | 1800x2300mm | sht | Durable blend of 70% Rayon and 30% Acryl Machinewash at warm temperatures and tumble dry
150341 | 15 | 100% Acrylic Blanket | 1400x2000mm | sht | 100% acrylic blanket loom woven for softness and shape retention .Machine wash at warm temperatures and tumble dry.
150342 | 15 | 100% Acrylic Blanket | 1400x2000mm | sht | 100%acrylic blanket loom wovenfor soffness and shaperetention Machine wash at warm temperatures and tumbledry
150343 | 15 | 100% Acrylic Blanket | 1400x2000mm | sht | 100%acrylic blanket loom wovenfor soffness and shaperetention Machine wash at warm temperatures and tumbledry
150346 | 15 | 100% Acrylic Blanket | 1500x2000mm | set | 100%acrylic blanket loom wovenfor soffness and shaperetention Machine wash at warm temperatures and tumbledry
150347 | 15 | 100% Acrylic Blanket | 1500x2000mm | sht | 100%acrylic blanket loom wovenfor soffness and shaperetention Machine wash at warm temperatures and tumbledry
150351 | 15 | 100% Acrylic Blanket | 1800x2300mm | sht | 100%acrylic blanket loom wovenfor soffness and shaperetention Machine wash at warm temperatures and tumbledry
150352 | 15 | 100% Acrylic Blanket | 1800x2300mm | sht | 100%acrylic blanket loom wovenfor soffness and shaperetention Machine wash at warm temperatures and tumbledry
150371 | 15 | Bed Spread(Counterpane) | 1500x2400mm | sht | Cotton woven bed spreads designed as day covers 。A wide range of materials , colours ,designs and sizes are available but most are listed as follows. Please provide the size of the bed in use when ordering.
150372 | 15 | Bed Spread(Counterpane) | 1500x2400mm | sht | Cotton woven bedspreads designed as day covers A wide range of materials colours designs and sizes areavailable but most are listed as follows pleaseprovide thesize ofthe bedin use when ordering
150373 | 15 | Bed Spread(Counterpane) | 1800x2600mm | sht | Cotton woven bedspreads designed as day covers A wide range of materials colours designs and sizes areavailable but most are listed as follows pleaseprovide thesize ofthe bedin use when ordering
150374 | 15 | Bed Spread(Counterpane) | 1800x2600mm | sht | Cotton woven bedspreads designed as day covers A wide range of materials colours designs and sizes areavailable but most are listed as follows pleaseprovide thesize ofthe bedin use when ordering
150401 | 15 | Cook & Steward Coat (Closed Collar) | Closed Collar,Size:M,Cloth Length:70-72cm,Chest:103-106cm,Shoulder Length:42-44cm,Sleeve:54-56cm | pc | White colour,all cotton or cotton/tetoron blended coat.Available in 3 types.Three ready made sizes are available,but when ordering,specify the height and the size of the neck and sleeve in centimeters as well as the type you require.
150402 | 15 | Cook & Steward Coat (Closed Collar) | Closed Collar,Size:L,Cloth Length:72-74cm,Chest:108-110cm,Shoulder Length:44-46cm,Sleeve:56-58cm | pc | White colour,all cotton or cotton/tetoron blended coat.Available in 3 types.Three ready made sizes are available,but when ordering,specify the height and the size of the neck and sleeve in centimeters as well as the type you require.
150403 | 15 | Cook & Steward Coat (Closed Collar) | Closed Collar,Size:LL,Cloth Length:74-76cm,Chest:112-116cm,Shoulder Length:46-48cm,Sleeve:58-60cm | pc | White colour,all cotton or cotton/tetoron blended coat.Available in 3 types.Three ready made sizes are available,but when ordering,specify the height and the size of the neck and sleeve in centimeters as well as the type you require.
150406 | 15 | Cook & Steward Coat (Regular Finish Collar) | Regular Finish,Size:M,Cloth Length:70-72cm,Chest:103-106cm,Shoulder Length:42-44cm,Sleeve:54-56cm | pc | White colour,all cotton or cotton/tetoron blended coat.Available in 3 types.Three ready made sizes are available,but when ordering,specify the height and the size of the neck and sleeve in centimeters as well as the type you require.
150407 | 15 | Cook & Steward Coat (Regular Finish Collar) | Regular Finish,Size:L,Cloth Length:72-74cm,Chest:108-110cm,Shoulder Length:44-46cm,Sleeve:56-58cm | pc | White colour,all cotton or cotton/tetoron blended coat.Available in 3 types.Three ready made sizes are available,but when ordering,specify the height and the size of the neck and sleeve in centimeters as well as the type you require.
150408 | 15 | Cook & Steward Coat (Regular Finish Collar) | Regular Finish,Size:LL,Cloth Length:74-76cm,Chest:112-116cm,Shoulder Length:46-48cm,Sleeve:58-60cm | pc | White colour,all cotton or cotton/tetoron blended coat.Available in 3 types.Three ready made sizes are available,but when ordering,specify the height and the size of the neck and sleeve in centimeters as well as the type you require.
150411 | 15 | Cook & Steward Coat (Double Breasted Collar) | Double Breasted,Size:L,Cloth Length:72-74cm,Chest:108-110cm,Shoulder Length:44-46cm,Sleeve:56-58cm | pc | White colour,all cotton or cotton/tetoron blended coat.Available in 3 types.Three ready made sizes are available,but when ordering,specify the height and the size of the neck and sleeve in centimeters as well as the type you require.
150412 | 15 | Cook and Steward Coats (closed collar) | Double Breasted,Size:L,Cloth Length:72-74cm,Chest:108-110cm,Shoulder Length:44-46cm,Sleeve:56-58cm | pc | White colour,all cotton or cotton/tetoron blended coat.Available in 3 types.Three ready made sizes are available,but when ordering,specify the height and the size of the neck and sleeve in centimeters as well as the type you require.
150413 | 15 | Cook & Steward Coat (Double Breasted Collar) | Double Breasted,Size:LL,Cloth Length:74-76cm,Chest:112-116cm,Shoulder Length:46-48cm,Sleeve:58-60cm | pc | White colour,all cotton or cotton/tetoron blended coat.Available in 3 types.Three ready made sizes are available,but when ordering,specify the height and the size of the neck and sleeve in centimeters as well as the type you require.
150421 | 15 | Cook & Steward Trousers (White Colour) | Size:M,Waist:81cm,Inseam:72cm | pr | Cotton in white colour, polyester in black colour and cotton/polyester blended in stripes are available. When ordering specify the height ，size of waist ，and the length of the inseam in centimeter as well as the colour and fabric you required.
150422 | 15 | Cook & Steward Trousers (White Colour) | Size:L,Waist:86cm,Inseam:74cm | pr | Cotton in white colour, polyester in black colour and cotton/polyester blended in stripes are available. When ordering specify the height ，size of waist ，and the length of the inseam in centimeter as well as the colour and fabric you required.
150423 | 15 | Cook & Steward Trousers (White Colour) | Size:LL,Waist:91cm,Inseam:77cm | pr | Cotton in white colour, polyester in black colour and cotton/polyester blended in stripes are available. When ordering specify the height ，size of waist ，and the length of the inseam in centimeter as well as the colour and fabric you required.
150426 | 15 | Cook & Steward Trousers ( Black Colour) | Size:M,Waist:81cm,Inseam:72cm | pr | Cotton in white colour, polyester in black colour and cotton/polyester blended in stripes are available. When ordering specify the height ，size of waist ，and the length of the inseam in centimeter as well as the colour and fabric you required.
150427 | 15 | Cook & Steward Trousers ( Black Colour) | Size:L,Waist:86cm,Inseam:74cm | pr | Cotton in white colour, polyester in black colour and cotton/polyester blended in stripes are available. When ordering specify the height ，size of waist ，and the length of the inseam in centimeter as well as the colour and fabric you required.
150428 | 15 | Cook & Steward Trousers ( Black Colour) | Size:LL,Waist:91cm,Inseam:77cm | pr | Cotton in white colour, polyester in black colour and cotton/polyester blended in stripes are available. When ordering specify the height ，size of waist ，and the length of the inseam in centimeter as well as the colour and fabric you required.
150431 | 15 | Cook & Steward Trousers (Striped) | Size:M,Waist:81cm,Inseam:72cm | pc | Cotton in white colour, polyester in black colour and cotton/polyester blended in stripes are available. When ordering specify the height ，size of waist ，and the length of the inseam in centimeter as well as the colour and fabric you required.
150432 | 15 | Cook & Steward Trousers (Striped) | Size:L,Waist:86cm,Inseam:74cm | pc | Cotton in white colour, polyester in black colour and cotton/polyester blended in stripes are available. When ordering specify the height ，size of waist ，and the length of the inseam in centimeter as well as the colour and fabric you required.
150433 | 15 | Cook & Steward Trousers (Striped) | Size:LL,Waist:91cm,Inseam:77cm | pc | Cotton in white colour, polyester in black colour and cotton/polyester blended in stripes are available. When ordering specify the height ，size of waist ，and the length of the inseam in centimeter as well as the colour and fabric you required.
150441 | 15 | Shirt (Long Sleeve) | Size:M,Neck:38,Chest:108,Shoulder:50,Length:78,Sleeve:55 | pc | Made of white cotton,fastening up at the front with buttons.Available in short sleeves or long sleeves.
150442 | 15 | Shirt (Long Sleeve) | Size:L,Neck:40,Chest:114,Shoulder:52,Length:80,Sleeve:56 | pc | Made of white cotton,fastening up at the front with buttons.Available in short sleeves or long sleeves.
150443 | 15 | Shirt (Long Sleeve) | Size:LL,Neck:42,Chest:114,Shoulder:54,Length:82,Sleeve:57 | pc | Made of white cotton,fastening up at the front with buttons.Available in short sleeves or long sleeves.
150444 | 15 | Shirt (Long Sleeve) | Size:3L,Neck:44,Chest:130,Shoulder:56,Length:84,Sleeve:56 | pc | Made of white cotton,fastening up at the front with buttons.Available in short sleeves or long sleeves.
150446 | 15 | Shirt (Short Sleeve) | Size:M,Neck:38,Chest:108,Shoulder:50,Length:78,Sleeve:22 | pc | Made of white cotton,fastening up at the front with buttons.Available in short sleeves or long sleeves.
150447 | 15 | Shirt (Short Sleeve) | Size:L,Neck:40,Chest:114,Shoulder:52,Length:80,Sleeve:23 | pc | Made of white cotton,fastening up at the front with buttons.Available in short sleeves or long sleeves.
150448 | 15 | Shirt (Short Sleeve) | Size:LL,Neck:42,Chest:114,Shoulder:54,Length:82,Sleeve:24 | pc | Made of white cotton,fastening up at the front with buttons.Available in short sleeves or long sleeves.
150449 | 15 | Shirt (Short Sleeve) | Size:3L,Neck:44,Chest:130,Shoulder:56,Length:84,Sleeve:25 | pc | Made of white cotton,fastening up at the front with buttons.Available in short sleeves or long sleeves.
150451 | 15 | Cook's Cape (Skull) | Material:Paper,Type:skull,Colour:white | pc | Made from white cotton duck also paper made disposable caps are available.
150452 | 15 | Cook's Cape (Skull) | Material:Paper,Type:crown,Colour:white | pc | Made from white cotton duck also paper made disposable caps are available.
150453 | 15 | Cook's Cape (Crown) | Material:Cotton,Type:skull,Colour:white | pc | Made from white cotton duck also paper made disposable caps are available.
150454 | 15 | Cook's Cape (Crown) | Material:Cotton,Type:crown,Colour:white | pc | Made from white cotton duck also paper made disposable caps are available.
150461 | 15 | Cook's Apron | White cotton,Waist type | pc | Made from white cotton or plastic vinyl available in Bib and Waist type.
150462 | 15 | Cook's Apron | White cotton,Bib type | pc | Made from white cotton or plastic vinyl available in Bib and Waist type.
150463 | 15 | Cook's Apron | Colour vinyl,Waist type | pc | Made from white cotton or plastic vinyl available in Biband Waist type.
150464 | 15 | Cook's Apron | Colour vinyl,Bib type | pc | Made from white cotton or plastic vinyl available in Biband Waist type.
150471 | 15 | Bow Tie | Colour:Blank | pr | A satin made short bow tie for formal catering apparel.
150501 | 15 | Canvas Laundry Bag | d 450xh 1.170mm | pc | Made from No.11 white canvas. The standard size is 450 mm diam.and 1,170 mm high..Holes for a close string are set and eyeletted at the opening of the bag.
150505 | 15 | Folding Laundry Cart | Length:550mm,Width:580mm,Height:760mm | set | Folding laundry cart 550x580x760mm with bag
150506 | 15 | Folding Laundry Cart |  | pc | Canvas bag yellow for folding laundry cart
150511 | 15 | Laundry Pinch | Quantity:10's/pkt,Material:plastic | Pkt | Plastic made pinches which will not stain clothing with rust or flaking paint
150512 | 15 | Laundry Pinch | Quantity:20's/pkt,Material:plastic | pkt | Plastic made pinches which will not stain clothing with rust or flaking paint
150521 | 15 | Laundry Line | 5mtr with hook | pc | Made of 3 synthetic strands of 4 mm diam,high tensile rope.Available 5 mtr in coil with hooks at both ends and length adjusting plates,or in 200 mtr coils with cut ends.
150522 | 15 | Laundry Line | 200m | C/L | Made of 3 synthetic strands of 4 mm diam,high tensile rope.Available 5 mtr in coil with hooks at both ends and length adjusting plates,or in 200 mtr coils with cut ends.
150526 | 15 | Coat Hanger (wood) |  | pc | Made of wood or plastic,styled with a bar, Each hanger is approx.400 mm wide.
150527 | 15 | Coat Hanger (Plastic) |  | pc | Made of wood or plastic,styled woth abar, Each hanger is approx.400 mm wide
150531 | 15 | Plastic Storage Basket | 620x440x340mm | pc | A rigid plastic container for storing laundry,dishes,or various deck and engine stores.
150532 | 15 | Plastic Storage Basket | 600x430x300mm | pc | A rigid plastic container for storing laundry,dishes,or various deck and engine stores.
150601 | 15 | Towel (Bath) | 730x1330mm,Colour:White | sht | Made of 100% cotton for durability and absorption.Looped cotton fabric on both sides.
150602 | 15 | Towel (Bath) | 730x1330mm,Colour:blue | sht | Made of 100% cotton for durability and absorption looped cotton fabric on both sides
150606 | 15 | Towel (Face) | 390x1000mm,Colour;white | sht | Made of 100% cotton for durability and absorption looped cotton fabric on both sides
150607 | 15 | Towel (Face) | 390x1000mm,Colour:blue | sht | Made of 100% cotton for durability and absorption looped cotton fabric on both sides
150611 | 15 | Towel (Sweat) | 300x760mm,Colour:white | sht | Made of 100% cotton for durability and absorption looped cotton fabric on both sides
150616 | 15 | Sponge Cloth | 350x450 | sht | A loosely woven soft porous cotton fabric used for cleaning dishes and machinery.Usual size is 350X450 mm.
150617 | 15 | Pantry Cloth | 400x690 | sht | Made of cotton for general use in pantry rooms or galley for cleaning,as a shelf lining,or to place tableware and utensils on.400X690mm in size.
150618 | 15 | Glass Cloth | 410x700 | sht | Cotton & woven blended cloth,mainly used for glassware,etc.Size is410X700 mm.
150621 | 15 | Duster Cloth | 450x500 | sht | A hand cloth used for dusting.several colours and sizes are available,the yellow colour,size 450X500 mmis most common.
150626 | 15 | Mutton Cloth (Stockinet) |  | kg | An approx. 400 mm wide continuous length of stockinet. Used for wrapping meat and for filtering purposes. Sold by weight.
150651 | 15 | Plastic Table Cloth | Width:1070mm | m | Vinyl cotton lined oil cloth type.Various colours in checkered pattern are set on a white background.Has 2 fixed widths of 1,070 and 1,370mm in a bundle of 30 mrs.Sold by length in meters.
150652 | 15 | Plastic Table Cloth | Width:1370mm | m | Vinyl cotton lined oil cloth type.Various colours in checkered pattem are set on a white background,Has2 fixed widths of 1,070 and 1,370mm in a bundle of 30 mrs.Sold by length in meters.
150661 | 15 | Transparent Plastic Sheeting | Thick:0.1mm,Width:915mm,Length:50mtr | roll | Very useful as a table cloth cover or for covering floors in accommodations or hallways during paintwork,while in dock,or when discharging iron,ore,coal or other dry cargo.
150662 | 15 | Transparent Plastic Sheeting | Thick:0.1mm,Width:1370mm,Length:50mtr | roll | Very useful as a table cloth cover or for covering floors in accommodations or hallways during paintwork,while in dock,or when discharging iron,ore,coal or other dry cargo.
150663 | 15 | Transparent Plastic Sheeting | Thick:0.1mm,Width:1830mm,Length:50mtr | roll | Very useful as a table cloth cover or for covering floors in accommodations or hallways during paintwork,while in dock,or when discharging iron,ore,coal or other dry cargo.
150666 | 15 | Transparent Plastic Sheeting | Thick:0.2mm,Width:915mm,Length:50mtr | roll | Very useful as a table cloth cover or for covering floors in accommodations or hallways during paintwork,while in dock,or when discharging iron,ore,coal or other dry cargo.
150667 | 15 | Transparent Plastic Sheeting | Thick:0.2mm,Width:1370mm,Length:50mtr | roll | Very useful as a table cloth cover or for covering floors in accommodations or hallways during paintwork,while in dock,or when discharging iron,ore,coal or other dry cargo.
150668 | 15 | Transparent Plastic Sheeting | Thick:0.2mm,Width:1830mm,Length:50mtr | roll | Very useful as a table cloth cover or for covering floors in accommodations or hallways during paintwork,while in dock,or when discharging iron,ore,coal or other dry cargo.
150671 | 15 | Transparent plastic sheeting | Thick:0.3mm,Width:915mm,Length:30mtr | roll | Very useful as a table cloth cover or for covering floors in accommodations or hallways during paintwork,while in dock,or when discharging iron,ore,coal or other dry cargo.
150672 | 15 | Transparent Plastic Sheeting | Thick:0.3mm,Width:1370mm,Length:30mtr | roll | Very useful as a table cloth cover or for covering floors in accommodations or hallways during paintwork,while in dock,or when discharging iron,ore,coal or other dry cargo.
150673 | 15 | Transparent Plastic Sheeting | Thick:0.3mm,Width:1830mm,Length:30mtr | roll | Very useful as a table cloth cover or for covering floors in accommodations or hallways during paintwork,while in dock,or when discharging iron,ore,coal or other dry cargo.
150676 | 15 | Transparent Plastic Sheeting | Thick:0.5mm,Width:915mm,Length:30mtr | roll | Very useful as a table cloth cover or for covering floors in accommodations or hallways during paintwork,while in dock,or when discharging iron,ore,coal or other dry cargo.
150677 | 15 | Transparent Plastic Sheeting | Thick:0.5mm,Width:1370mm,Length:30mtr | roll | Very useful as a table cloth cover or for covering floors in accommodations or hallways during paintwork,while in dock,or when discharging iron,ore,coal or other dry cargo.
150678 | 15 | Transparent Plastic Sheeting | Thick:0.5mm,Width:1830mm,Length:30mtr | roll | Very useful as a table cloth cover or for covering floors in accommodations or hallways during paintwork,while in dock,or when discharging iron,ore,coal or other dry cargo.
150679 | 15 | Transparent Plastic Sheeting | Thick:1.0mm,Width:915mm,Length:10mtr | roll | Very useful as a table cloth cover or for covering floors in accommodations or hallways during paintwork,while in dock,or when discharging iron,ore,coal or other dry cargo.
150680 | 15 | Transparent Plastic Sheeting | Thick:2.0mm,Width:915mm,Length:10mtr | roll | Very useful as a table cloth cover or for covering floors in accommodations or hallways during paintwork,while in dock,or when discharging iron,ore,coal or other dry cargo.
150681 | 15 | Moltplain Foam Rubber | Thickness:5mm | sht | A multi purpose foam rubber which can be used as an oil filter.It can also be used to place under items on smooth surfaces such as tables or desks to prevent them from sliding while at sea.
150682 | 15 | Moltplain Foam Rubber | Thickness:10mm | sht | A multi purpose forpose foam rubber which might be used as oil filter or as under layer for items which should be prevented from slip ping for example chinaware in pantries galleys etc standard size will be 1x2 mtrs
150683 | 15 | Moltplain Foam Rubber | Thickness:15mm | sht | A multi purpose forpose foam rubber which might be used as oil filter or as under layer for items which should be prevented from slip ping for example chinaware in pantries galleys etc standard size will be 1x2 mtrs
150684 | 15 | Moltplain Foam Rubber | Thickness:20mm | sht | A multi purpose forpose foam rubber which might be used as oil filter or as under layer for items which should be prevented from slip ping for example chinaware in pantries galleys etc standard size will be 1x2 mtrs
150685 | 15 | Moltplain Foam Rubber | Thickness:25mm | sht | A multi purpose forpose foam rubber which might be used as oil filter or as under layer for items which should be prevented from slip ping for example chinaware in pantries galleys etc standard size will be 1x2 mtrs
150691 | 15 | Non-Skid Sheeting | Thickness:2mm,Width:800mm,Length:30mtrs/bolt | mtr | Rubber made mesh sheet.Used for preventing dishes,etc.from slipping on a smooth surface.Thickness 2mm,width 800 mm,length 30 mtrs/bolt.Sold by length at random.Minimum length is one meter.
150701 | 15 | Hook & Loop Tape | W×L:25mm×40cm | roll | So called Velcro tape. Consists of two parts of tape, one with hooks and the other with loops. Normally the reverse of the tapes are glued. Can be fastened and closed almost permanently.
150702 | 15 | Hook & Loop Tape | W×L:25mm×1.5m | roll | So called Velcro tape Consists of two parts of tape one with hooks and the other with loops Normally the reverse of the tapes are glued Can be fastened and closed almost permanently
150703 | 15 | Hook & Loop Tape | W×L:25mm×3.0m | roll | So called Velcro tape Consists of two parts of tape one with hooks and the other with loops Normally the reverse of the tapes are glued Can be fastened and closed almost permanently
150704 | 15 | Hook & Loop Tape | W×L:25mm×25m | roll | So called Velcro tape Consists of two parts of tape one with hooks and the other with loops Normally the reverse of the tapes are glued Can be fastened and closed almost permanently
150705 | 15 | Hook & Loop Tape | W×L:50mm×25m | roll | So called Velcro tape Consists of two parts of tape one with hooks and the other with loops Normally the reverse of the tapes are glued Can be fastened and closed almost permanently
150706 | 15 | Hook & Loop Tape | W×L:100mm×25m | roll | So called Velcro tape Consists of two parts of tape one with hooks and the other with loops Normally the reverse of the tapes are glued Can be fastened and closed almost permanently
1507A1 | 15 | Porthole Curtain |  | pr | Made to order.Pairs available in rod-pocketed or pinch pleated styles with hooks or rings.When ordering,please ask for fabric samples and specify details.
1507A2 | 15 | Roller Blinder |  | set | For covering a porthole,Made to order.When ordering,please specify the width,length and material required.
1507A3 | 15 | Shower Curtain | Width:1000mm,Length:1900mm | sht | Shower bath curtain in coloured,durable,water proof vinyl with metal grommets.Standard size is 1,000X1,900 mm with 8 grommets.When ordering,please specify the size and colour required.
1507A4 | 15 | Door Curtain |  | sht | For use on the cabin door.Made to order.When ordering,please specify the size,material and other necessary information.
150981 | 15 | Foam Rubbler Sheet |  | pc
150982 | 15 | Foam Rubbler Sheet |  | pc
150983 | 15 | Foam Rubbler Sheet |  | pc
150984 | 15 | Foam Rubbler Sheet |  | pc
170101 | 17 | Dinner Knife | L:233mm | pc | Made from 18-chrome stainless steel.The handles of this cutlery have a modern stream lined design and are a widely used product.
170102 | 17 | Dinner Fork | L:210mm | pc | Made from 18-chrome stanless steel.The handies of this cutlery have a modem stream lined design and are a widely used product.
170103 | 17 | Table Spoon | L:203mm | pc | Made from 18-chrome stanless steel.The handies of this cutlery have a modem stream lined design and are a widely used product.
170104 | 17 | Soup Spoon | L:172mm | pc | Made from 18-chrome stanless steel.The handies of this cutlery have a modem stream lined design and are a widely used product.
170105 | 17 | Fish Knife | L:210mm | pc | Made from 18-chrome stanless steel.The handies of this cutlery have a modem stream lined design and are a widely used product.
170106 | 17 | Fish Fork | L:177mm | pc | Made from 18-chrome stanless steel.The handies of this cutlery have a modem stream lined design and are a widely used product.
170107 | 17 | Dessert Knife | L:213mm | pc | Made from 18-chrome stanless steel.The handies of this cutlery have a modem stream lined design and are a widely used product.
170108 | 17 | Dessert Fork | L:185mm | pc | Made from 18-chrome stanless steel.The handies of this cutlery have a modem stream lined design and are a widely used product.
170109 | 17 | Dessert Spoon | L:180mm | pc | Made from 18-chrome stanless steel.The handies of this cutlery have a modem stream lined design and are a widely used product.
170110 | 17 | Fruit Knife | L:178mm | pc | Made from 18-chrome stanless steel.The handies of this cutlery have a modem stream lined design and are a widely used product.
170111 | 17 | Fruit Fork | L:148mm | pc | Made from 18-chrome stanless steel.The handies of this cutlery have a modem stream lined design and are a widely used product.
170112 | 17 | Cake Fork | L:144mm | pc | Made from 18-chrome stanless steel.The handies of this cutlery have a modem stream lined design and are a widely used product.
170113 | 17 | Small Fork | L:118mm | pc | Made from 18-chrome stanless steel.The handies of this cutlery have a modem stream lined design and are a widely used product.
170114 | 17 | Butter Knife | L:150mm | pc | Made from 18-chrome stanless steel.The handies of this cutlery have a modem stream lined design and are a widely used product.
170115 | 17 | Melon Spoon | L:198mm | pc | Made from 18-chrome stanless steel.The handies of this cutlery have a modem stream lined design and are a widely used product.
170116 | 17 | Cocktail Spoon | L:188mm | pc | Made from 18-chrome stanless steel.The handies of this cutlery have a modem stream lined design and are a widely used product.
170117 | 17 | Tea Spoon | L:133mm | pc | Made from 18-chrome stanless steel.The handies of this cutlery have a modem stream lined design and are a widely used product.
170118 | 17 | Coffee Spoon | L:119mm | pc | Made from 18-chrome stanless steel.The handies of this cutlery have a modem stream lined design and are a widely used product.
170119 | 17 | Ice Cream Spoon | L:132mm | pc | Made from 18-chrome stanless steel.The handies of this cutlery have a modem stream lined design and are a widely used product.
170120 | 17 | Serving Fork | L:220mm | pc | Made from 18-chrome stanless steel.The handies of this cutlery have a modem stream lined design and are a widely used product.
170121 | 17 | Serving Spoon | L:204mm | pc | Made from 18-chrome stanless steel.The handies of this cutlery have a modem stream lined design and are a widely used product.
170122 | 17 | Sauce Ladle | L:160mm | pc | Made from 18-chrome stanless steel.The handies of this cutlery have a modem stream lined design and are a widely used product.
170123 | 17 | Sugar Ladle | L:115mm | pc | Made from 18-chrome stanless steel.The handies of this cutlery have a modem stream lined design and are a widely used product.
170151 | 17 | Serving Pork | L:216mm | pc | A simple and plain design,very easy to keep clean.
170152 | 17 | Serving Spoon | L:201mm | pc | A simple and plain design,very easy to keep clean.
170153 | 17 | Salad Serving Fork | L:201mm | pc | A simple and plain design,very easy to keep clean.
170154 | 17 | Salad Serving Spoon | L:201mm |  | A simple and plain design,very easy to keep clean.
170155 | 17 | Sauce Ladle | L:160mm |  | A simple and plain design,very easy to keep clean.
170156 | 17 | Sugar Ladle | L:115mm | pc | A simple and plain design,very easy to keep clean.
170157 | 17 | Sugar Tong | L:108mm | pc | A simple and plain design,very easy to keep clean.
170158 | 17 | Ice Tong | L:165mm | pc | A simple and plain design,very easy to keep clean.
170159 | 17 | Cake Tong | L:185mm | pc | A simple and plain design,very easy to keep clean.
170160 | 17 | Dinner Knife | L:237mm | pc | A simple and plain design,very easy to keep clean.
170161 | 17 | Dinner Fork | L:202mm | pc | A simple and plain design,very easy to keep clean.
170162 | 17 | Table Spoon | L:198mm | pc | A simple and plain design,very easy to keep clean.
170163 | 17 | Soup Spoon | L:172mm | pc | A simple and plain design,very easy to keep clean.
170164 | 17 | Fish Knife | L:205mm | pc | A simple and plain design,very easy to keep clean.
170165 | 17 | Fish Fork | L:184mm | pc | A simple and plain design,very easy to keep clean.
170166 | 17 | Dessert Knife | L:196mm | pc | A simple and plain design,very easy to keep clean.
170167 | 17 | Dessert Fork | L:185mm | pc | A simple and plain design,very easy to keep clean.
170168 | 17 | Dessert Spoon | L:180mm | pc | A simple and plain design,very easy to keep clean.
170169 | 17 | Fruit Knife | L:175mm | pc | A simple and plain design,very easy to keep clean.
170170 | 17 | Fruit Fork | L:155mm |  | A simple and plain design,very easy to keep clean.
170171 | 17 | Cake Fork | L:137mm | pc | A simple and plain design,very easy to keep clean.
170172 | 17 | Small Fork | L:122mm | pc | A simple and plain design,very easy to keep clean.
170173 | 17 | Butter Knife | L:147mm | pc | A simple and plain design,very easy to keep clean.
170174 | 17 | Butter Spreader | L:132mm | pc | A simple and plain design,very easy to keep clean.
170175 | 17 | Melon Spoon | L:196mm | pc | A simple and plain design,very easy to keep clean.
170176 | 17 | CockTail Spoon | L:185mm | pc | A simple and plain design,very easy to keep clean.
170177 | 17 | Tea Spoon | L:132mm |  | A simple and plain design,very easy to keep clean.
170178 | 17 | Coffee Spoon | L:116mm | pc | A simple and plain design,very easy to keep clean.
170179 | 17 | Ice Cream Spoon | L:132mm | pc | A simple and plain design,very easy to keep clean.
170180 | 17 | Strawberry Spoon | L:134mm | pc | A simple and plain design,very easy to keep clean.
170201 | 17 | Serving Fork | L:220mm | pc | Made form 18-chrome 8-nickel stainless steel.
170202 | 17 | Serving Spoon | L:208mm | pc | Made form 18-chrome 8-nickel stainless steel.
170203 | 17 | Salad Serving Fork | L:203mm | pc | Made form 18-chrome 8-nickel stainless steel.
170204 | 17 | Salad Serving Spoon | L:205mm | pc | Made form 18-chrome 8-nickel stainless steel.
170205 | 17 | Soup Ladle | L:296mm | pc | Made form 18-chrome 8-nickel stainless steel.
170206 | 17 | Souce Ladle | L:162mm | pc | Made form 18-chrome 8-nickel stainless steel.
170207 | 17 | Sugar Ladle | L:115mm | pc | Made form 18-chrome 8-nickel stainless steel.
170208 | 17 | Meat Carving Knife | L:320mm | pc | Made form 18-chrome 8-nickel stainless steel.
170209 | 17 | Meat Carving Fork | L:284mm | pc | Made form 18-chrome 8-nickel stainless steel.
170210 | 17 | Fish Carving Knife | L:290mm | pc | Made form 18-chrome 8-nickel stainless steel.
170211 | 17 | Fish Carving Fork | L:250mm | pc | Made form 18-chrome 8-nickel stainless steel.
170212 | 17 | Sugar Tong | L:108mm | pc | Made form 18-chrome 8-nickel stainless steel.
170213 | 17 | Ice Tong | L:165mm | pc | Made form 18-chrome 8-nickel stainless steel.
170214 | 17 | Cake Tong | L:165mm | pc | Made form 18-chrome 8-nickel stainless steel.
170215 | 17 | Cake Server | L:250mm | pc | Made form 18-chrome 8-nickel stainless steel.
170216 | 17 | Knife Steel | L:335mm | pc | Made form 18-chrome 8-nickel stainless steel.
170217 | 17 | Dinner Knife | L:246mm | pc | Made form 18-chrome 8-nickel stainless steel.
170218 | 17 | Dinner Fork | L:205mm | pc | Made form 18-chrome 8-nickel stainless steel.
170219 | 17 | Table Spoon | L:199mm | pc | Made form 18-chrome 8-nickel stainless steel.
170220 | 17 | Soup Spoon | L:175mm | pc | Made form 18-chrome 8-nickel stainless steel.
170221 | 17 | Fish Knife | L:223mm | pc | Made form 18-chrome 8-nickel stainless steel.
170222 | 17 | Fish Fork | L:210mm | pc | Made form 18-chrome 8-nickel stainless steel.
170223 | 17 | Dessert Knife | L:215mm | pc | Made form 18-chrome 8-nickel stainless steel.
170224 | 17 | Dessert Fork | L:185mm | pc | Made form 18-chrome 8-nickel stainless steel.
170225 | 17 | Dessert Spoon | L:177mm | pc | Made form 18-chrome 8-nickel stainless steel.
170226 | 17 | Fruit Knife | L:184mm | pc | Made form 18-chrome 8-nickel stainless steel.
170227 | 17 | Fruit Fork | L:169mm | pc | Made form 18-chrome 8-nickel stainless steel.
170228 | 17 | Cake Fork | L:149mm | pc | Made form 18-chrome 8-nickel stainless steel.
170229 | 17 | Small Fork | L:127mm | pc | Made form 18-chrome 8-nickel stainless steel.
170230 | 17 | Butter Knife | L:144mm | pc | Made form 18-chrome 8-nickel stainless steel.
170231 | 17 | Butter Spreader | L:139mm | pc | Made form 18-chrome 8-nickel stainless steel.
170232 | 17 | Melon Spoon | L:200mm | pc | Made form 18-chrome 8-nickel stainless steel.
170233 | 17 | Cock Tail Spoon | L:190mm | pc | Made form 18-chrome 8-nickel stainless steel.
170234 | 17 | Tea Spoon | L:132mm | pc | Made form 18-chrome 8-nickel stainless steel.
170235 | 17 | Coffee Spoon | L:118mm | pc | Made form 18-chrome 8-nickel stainless steel.
170236 | 17 | Ice Cream Spoon | L:130mm | pc | Made form 18-chrome 8-nickel stainless steel.
170237 | 17 | Strawberry Spoon | L:134mm | pc | Made form 18-chrome 8-nickel stainless steel.
170251 | 17 | Plastic Knife | 175mm | Pc | Disposable cutlery ,ideal for party use.
170252 | 17 | Fork Plastic | Fork plastic 144mm | Pc | Disposable cutlery ,ideal for party use.
170253 | 17 | Plastic Spoon | 147mm | Pc | Disposable cutlery ,ideal for party use.
170254 | 17 | Plastic Coffee Spoon | 80mm | pc | Disposable cutlery ,ideal for party use.
170261 | 17 | Cutlery Box(Compartment) | plastic 515x295x90mm | Pc | Cutlery box,made of plastic .
170262 | 17 | Cutlery Box(Compartment) | stailess,420x253x94mm | Pc | Cutlery box,made of plastic .
170263 | 17 | Cutlery Box(Dispenser) | plastic 530x325x160mm | Pc | Cutlery box,made of plastic .
170301 | 17 | Oval Baker | width:165mm;length:270mm | pc | The items listed below are standard,mass produced chinaware.This chinaware is slightly thinner and lighter than the heavy quality marine chinaware,but has a wide range of patterns.Blue lined chinaware of the same quality can be furnished on request.
170302 | 17 | Oval Platter | width:151mm;length:207mm | pc | The items listed below are standard,mass produced chinaware.This chinaware is slightly thinner and lighter than the heavy quality marine chinaware,but has a wide range of furnished on request.
170303 | 17 | Oval Platter | width:172mm;length:235mm | pc | The items listed below are standard,mass produced chinaware.This chinaware is slightly thinner and lighter than the heavy quality marine chinaware,but has a wide range of furnished on request.
170304 | 17 | Oval Platter | width:190mm;length:258mm | pc | The items listed below are standard,mass produced chinaware.This chinaware is slightly thinner and lighter than the heavy quality marine chinaware,but has a wide range of furnished on request.
170305 | 17 | Oval Platter | width:210mm;length:293mm | pc | The items listed below are standard,mass produced chinaware.This chinaware is slightly thinner and lighter than the heavy quality marine chinaware,but has a wide range of furnished on request.
170306 | 17 | Oval Platter | width:230mm;length:311mm | pc | The items listed below are standard,mass produced chinaware.This chinaware is slightly thinner and lighter than the heavy quality marine chinaware,but has a wide range of furnished on request.
170307 | 17 | Oval Platter | width:260mm;length:360mm | pc | The items listed below are standard,mass produced chinaware.This chinaware is slightly thinner and lighter than the heavy quality marine chinaware,but has a wide range of furnished on request.
170308 | 17 | Oval Platter | width:300mm;length:414mm | pc | The items listed below are standard,mass produced chinaware.This chinaware is slightly thinner and lighter than the heavy quality marine chinaware,but has a wide range of furnished on request.
170309 | 17 | Egg Cup With Stem | length:48mm | pc | The items listed below are standard,mass produced chinaware.This chinaware is slightly thinner and lighter than the heavy quality marine chinaware,but has a wide range of furnished on request.
170310 | 17 | Dinner Plate | length:233mm | pc | The items listed below are standard,mass produced chinaware.This chinaware is slightly thinner and lighter than the heavy quality marine chinaware,but has a wide range of furnished on request.
170311 | 17 | Dinner Plate | length:262mm |  | The items listed below are standard,mass produced chinaware.This chinaware is slightly thinner and lighter than the heavy quality marine chinaware,but has a wide range of furnished on request.
170312 | 17 | Rim Soup Plate | length:205mm | pc | The items listed below are standard,mass produced chinaware.This chinaware is slightly thinner and lighter than the heavy quality marine chinaware,but has a wide range of furnished on request.
170313 | 17 | Rim Soup Plate | length:233mm | pc | The items listed below are standard,mass produced chinaware.This chinaware is slightly thinner and lighter than the heavy quality marine chinaware,but has a wide range of furnished on request.
170314 | 17 | Dessert Plate | dia:191mm | pc | The items listed below are standard,mass produced chinaware.This chinaware is slightly thinner and lighter than the heavy quality marine chinaware,but has a wide range of furnished on request.
170315 | 17 | Dessert Plate | dia:210mm | pc | The items listed below are standard,mass produced chinaware.This chinaware is slightly thinner and lighter than the heavy quality marine chinaware,but has a wide range of furnished on request.
170316 | 17 | Bread Plate | dia:168mm | pc | The items listed below are standard,mass produced chinaware.This chinaware is slightly thinner and lighter than the heavy quality marine chinaware,but has a wide range of furnished on request.
170317 | 17 | Morning Cup (200cc) | dia:86mm | pc | The items listed below are standard,mass produced chinaware.This chinaware is slightly thinner and lighter than the heavy quality marine chinaware,but has a wide range of furnished on request.
170318 | 17 | Saucer for Morning Cup | dia:148mm | pc | The items listed below are standard,mass produced chinaware.This chinaware is slightly thinner and lighter than the heavy quality marine chinaware,but has a wide range of furnished on request.
170319 | 17 | Oval Vegetable Dish | dia:322mm | pc | The items listed below are standard,mass produced chinaware.This chinaware is slightly thinner and lighter than the heavy quality marine chinaware,but has a wide range of furnished on request.
170321 | 17 | Dinner Plate | dia:245mm | pc | Specially designed,durable,white marine chinaware.Blue lined chinaware of the same quality will be furnished on request.
170322 | 17 | Dessert Plate | dia:218mm | pc | Specially designed,durable,white marine chinaware.Blue lined chinaware of the same quality will be furnished on request.
170323 | 17 | Bread Plate | dia:169mm | pc | Specially designed,durable,white marine chinaware.Blue lined chinaware of the same quality will be furnished on request.
170324 | 17 | Rim Soup Plate | dia:208mm | pc | Specially designed,durable,white marine chinaware.Blue lined chinaware of the same quality will be furnished on request.
170325 | 17 | Rim Soup Plate | dia:235mm | pc | Specially designed,durable,white marine chinaware.Blue lined chinaware of the same quality will be furnished on request.
170326 | 17 | Coupe Soup Plate | dia:195mm | pc | Specially designed,durable,white marine chinaware.Blue lined chinaware of the same quality will be furnished on request.
170327 | 17 | Cereal Bowl | dia:152mm | pc | Specially designed,durable,white marine chinaware.Blue lined chinaware of the same quality will be furnished on request.
170328 | 17 | Fruit Plate | dia:142mm | pc | Specially designed,durable,white marine chinaware.Blue lined chinaware of the same quality will be furnished on request.
170329 | 17 | Tea Cup Only | dia:81mm,Contents:210cc(7 oz) | pc | Specially designed,durable,white marine chinaware.Blue lined chinaware of the same quality will be furnished on request.
170330 | 17 | Saucer for Tea Cup | dia:150mm | pc | Specially designed,durable,white marine chinaware.Blue lined chinaware of the same quality will be furnished on request.
170331 | 17 | Coffee Cup | dia:74mm,Contents:150cc(5 oz) | pc | Specially designed,durable,white marine chinaware.Blue lined chinaware of the same quality will be furnished on request.
170332 | 17 | Saucer for Coffee Cup | dia:133mm | pc | Specially designed,durable,white marine chinaware.Blue lined chinaware of the same quality will be furnished on request.
170333 | 17 | Mocha Cup | dia:64mm,Contents:120cc(4 oz) | pc | Specially designed,durable,white marine chinaware.Blue lined chinaware of the same quality will be furnished on request.
170334 | 17 | Saucer for Mocha Cup | dia:126mm | pc | Specially designed,durable,white marine chinaware.Blue lined chinaware of the same quality will be furnished on request.
170335 | 17 | After Dinner Cup | dia:61mm,Contents:90cc(3 oz) | pc | Specially designed,durable,white marine chinaware.Blue lined chinaware of the same quality will be furnished on request.
170336 | 17 | Saucer for A.D.Cup | dia:121mm | pc | Specially designed,durable,white marine chinaware.Blue lined chinaware of the same quality will be furnished on request.
170337 | 17 | Mug | dia:78mm,Contents:290cc | pc | Specially designed,durable,white marine chinaware.Blue lined chinaware of the same quality will be furnished on request.
170350 | 17 | Dinner Plate | dia:262mm | pc | Blue lined standard quality chinaware.A wide range of item patterns are available
170351 | 17 | Dinner Plate | dia:233mm | pc | Blue lined standard quality chinaware.A wide range of item patterns are available
170352 | 17 | Rim Soup Plate | dia:233mm | pc | Blue lined standard quality chinaware.A wide range of item patterns are available
170353 | 17 | Dessert Plate | dia:191mm | pc | Blue lined standard quality chinaware.A wide range of item patterns are available
170354 | 17 | Dessert Plate | dia:210mm | pc | Blue lined standard quality chinaware.A wide range of item patterns are available
170355 | 17 | Bread Plate | dia:168mm | pc | Blue lined standard quality chinaware.A wide range of item patterns are available
170356 | 17 | Cereal Bowl | dia:152mm | pc | Blue lined standard quality chinaware.A wide range of item patterns are available
170357 | 17 | Fruit Plate | dia:142mm | pc | Blue lined standard quality chinaware.A wide range of item patterns are available
170358 | 17 | Tea Cup 208cc | dia:81mm | pc | Blue lined standard quality chinaware.A wide range of item patterns are available
170359 | 17 | Saucer for Tea Cup | dia:150mm | pc | Blue lined standard quality chinaware.A wide range of item patterns are available
170360 | 17 | A.D.Cup 90cc | dia:61mm | pc | Blue lined standard quality chinaware.A wide range of item patterns are available
170361 | 17 | Saucer for A.D.Cup | dia:121mm | pc | Blue lined standard quality chinaware.A wide range of item patterns are available
170362 | 17 | Coffee Cup (150cc.) | dia:74mm | pc | Blue lined standard quality chinaware.A wide range of item patterns are available
170363 | 17 | Saucer for Coffee Cup | dia:133mm | pc | Blue lined standard quality chinaware.A wide range of item patterns are available
170401 | 17 | Melamine Meat Plate | dia:210mm;high:18mm | pc | A range of Melaware that resists cracking and chipping and is suitable for repeated cleaning in dishwashers.Easy to handle and store.Colours will not fade.
170402 | 17 | Melamine Meat Plate | dia:230mm;high:20mm | pc | A range of Melaware that resists cracking and chipping and is suitable for repeated cleaning in dishwashers.Easy to handle and store.Colours will not fade.
170403 | 17 | Melamine Rice Plate | dia:190;high:18mm | pc | A range of Melaware that resists cracking and chipping and is suitable for repeated cleaning in dishwashers.Easy to handle and store.Colours will not fade.
170404 | 17 | Melamine Cake Plate | dia:160;high:15mm | pc | A range of Melaware that resists cracking and chipping and is suitable for repeated cleaning in dishwashers.Easy to handle and store.Colours will not fade.
170405 | 17 | Melamine Oval Plate | Diam;206×144mm,Height:18mm | pc | A range of Melaware that resists cracking and chipping and is suitable for repeated cleaning in dishwashers.Easy to handle and store.Colours will not fade.
170406 | 17 | Melamine Oval Plate | Diam;253×183mm,Height:20mm | pc | A range of Melaware that resists cracking and chipping and is suitable for repeated cleaning in dishwashers.Easy to handle and store.Colours will not fade.
170407 | 17 | Melamine Oval Plate | Diam;300×213mm,Height:25mm | pc | A range of Melaware that resists cracking and chipping and is suitable for repeated cleaning in dishwashers.Easy to handle and store.Colours will not fade.
170408 | 17 | Melamine Plate (Comparted Round) | dia:217;high:23mm | pc | A range of Melaware that resists cracking and chipping and is suitable for repeated cleaning in dishwashers.Easy to handle and store.Colours will not fade.
170409 | 17 | Melamine Plate(Comparted Round) | dia:243;high:28mm | pc | A range of Melaware that resists cracking and chipping and is suitable for repeated cleaning in dishwashers.Easy to handle and store.Colours will not fade.
170410 | 17 | Melamine Plate (Comparted Oval) | Diam;250×185mm,Height:22mm | pc | A range of Melaware that resists cracking and chipping and is suitable for repeated cleaning in dishwashers.Easy to handle and store.Colours will not fade.
170411 | 17 | Melamine Plate (Comparted Oval) | Diam;300×255mm,Height:25mm | pc | A range of Melaware that resists cracking and chipping and is suitable for repeated cleaning in dishwashers.Easy to handle and store.Colours will not fade.
170412 | 17 | Melamine Rim Soup Plate | dia:190;high:32mm | pc | A range of Melaware that resists cracking and chipping and is suitable for repeated cleaning in dishwashers.Easy to handle and store.Colours will not fade.
170413 | 17 | Melamine Rim Soup Plate | dia:230;high:38mm | pc | A range of Melaware that resists cracking and chipping and is suitable for repeated cleaning in dishwashers.Easy to handle and store.Colours will not fade.
170414 | 17 | Melamine Milk Cup | dia:73mm;high:90mm | pc | A range of Melaware that resists cracking and chipping and is suitable for repeated cleaning in dishwashers.Easy to handle and store.Colours will not fade.
170415 | 17 | Melamine Morning Cup | dia:90mm;high:70mm | pc | A range of Melaware that resists cracking and chipping and is suitable for repeated cleaning in dishwashers.Easy to handle and store.Colours will not fade.
170416 | 17 | Melamine Coffee Cup | dia:75mm;high:65mm | pc | A range of Melaware that resists cracking and chipping and is suitable for repeated cleaning in dishwashers.Easy to handle and store.Colours will not fade.
170417 | 17 | Saucer for Coffee Cup | dia:150mm; | pc | A range of Melaware that resists cracking and chipping and is suitable for repeated cleaning in dishwashers.Easy to handle and store.Colours will not fade.
170431 | 17 | Creamer | Height:84mm; | pc | Standard quality serving chinaware such as creamers,sugarbowls,soup tureens,etc.are widely used and standardized regarding size and contents.
170432 | 17 | Sugar Bowl | Height:92mm; | pc | Standard quality serving chinaware such as creamers,sugarbowls,soup tureens,etc.are widely used and standardized regarding size and contents.
170433 | 17 | Tea or Coffee Pot | Height:110mm; | pc | Standard quality serving chinaware such as creamers,sugarbowls,soup tureens,etc.are widely used and standardized regarding size and contents.
170434 | 17 | Tea or Coffee Pot | Height:130mm; | pc | Standard quality serving chinaware such as creamers,sugarbowls,soup tureens,etc.are widely used and standardized regarding size and contents.
170435 | 17 | Coffee Pot | Height:135mm | pc | Standard quality serving chinaware such as creamers,sugarbowls,soup tureens,etc.are widely used and standardized regarding size and contents.
170436 | 17 | Souce Boat | Dia:195×98mm,Height:75mm | pc | Standard quality serving chinaware such as creamers,sugarbowls,soup tureens,etc.are widely used and standardized regarding size and contents.
170437 | 17 | Soup Tureen | Dia:312×189mm,Height:150mm | pc | Standard quality serving chinaware such as creamers,sugarbowls,soup tureens,etc.are widely used and standardized regarding size and contents.
170438 | 17 | Soup Tureen | Dia:350×213mm,Height:182mm | pc | Standard quality serving chinaware such as creamers,sugarbowls,soup tureens,etc.are widely used and standardized regarding size and contents.
170439 | 17 | Sauce Boat | Dia:190×90mm,Height:80mm | pc | Standard quality serving chinaware such as creamers,sugarbowls,soup tureens,etc.are widely used and standardized regarding size and contents.
170451 | 17 | Oval Dish | Dia:190×90mm | pc | Stoneware made gratin dishes.When ordering,specify the shape and size of the dishes required.
170452 | 17 | Oval Dish | Dia:210×100mm | pc | Stoneware made gratin dishes.When ordering,specify the shape and size of the dishes required.
170453 | 17 | Round Dish | Dia:130mm | pc | Stoneware made gratin dishes.When ordering,specify the shape and size of the dishes required.
170454 | 17 | Round Dish | Dia:140mm | pc | Stoneware made gratin dishes.When ordering,specify the shape and size of the dishes required.
170455 | 17 | Round Dish | Dia:150mm | pc | Stoneware made gratin dishes.When ordering,specify the shape and size of the dishes required.
170461 | 17 | Oval Dish | Dia:191×123mm,Height:33mm | pc | High quality chinaware suitable for oven cooking.A wide range of patterns are available as listed below.When ordering,specify type and size.
170462 | 17 | Oval Dish | Dia:228×139mm,Height:34mm | pc | High quality chinaware suitable for oven cooking.A wide range of patterns are available as listed below.When ordering,specify type and size.
170463 | 17 | Oval Dish | Dia:324×194mm,Height:45mm | pc | High quality chinaware suitable for oven cooking.A wide range of patterns are available as listed below.When ordering,specify type and size.
170464 | 17 | Oval Dish | Dia:366×222mm,Height:51mm | pc | High quality chinaware suitable for oven cooking.A wide range of patterns are available as listed below.When ordering,specify type and size.
170465 | 17 | Oval Dish | Dia:408×240mm,Height:57mm | pc | High quality chinaware suitable for oven cooking.A wide range of patterns are available as listed below.When ordering,specify type and size.
170466 | 17 | Oval Dish | Dia:445×265mm,Height:60mm | pc | High quality chinaware suitable for oven cooking.A wide range of patterns are available as listed below.When ordering,specify type and size.
170467 | 17 | Round Dish | Dia:146mm,Height:41mm | pc | High quality chinaware suitable for oven cooking.A wide range of patterns are available as listed below.When ordering,specify type and size.
170468 | 17 | Round Dish | Dia:168mm,Height:44mm | pc | High quality chinaware suitable for oven cooking.A wide range of patterns are available as listed below.When ordering,specify type and size.
170469 | 17 | Round Dish | Dia:198mm,Height:49mm | pc | High quality chinaware suitable for oven cooking.A wide range of patterns are available as listed below.When ordering,specify type and size.
170470 | 17 | Oblong Dish | Dia:179×123mm,Height:42mm | pc | High quality chinaware suitable for oven cooking.A wide range of patterns are available as listed below.When ordering,specify type and size.
170471 | 17 | Oblong Dish | Dia:249×159mm,Height:48mm | pc | High quality chinaware suitable for oven cooking.A wide range of patterns are available as listed below.When ordering,specify type and size.
170472 | 17 | Oblong Dish | Dia:290×212mm,Height:48mm | pc | High quality chinaware suitable for oven cooking.A wide range of patterns are available as listed below.When ordering,specify type and size.
170481 | 17 | Cast Steel Steak Platter | Steak platter,cast steel,300×215 mm | pc | Platter is made of cast steel.Furnished with a wooden base.For serving steaks or any other food “sizzling hot”.Furnished as a set.Tray size is 380×230 mm.
170486 | 17 | Round Plate | Dia:171mm | pc | Disposable paper plates for serving food or snacks,ideal for party use.
170487 | 17 | Round Plate | Dia:222mm | pc | Disposable paper plates for serving food or snacks,ideal for party use.
170488 | 17 | Comparted Plate | Size:254×191mm | pc | Disposable paper plates for serving food or snacks,ideal for party use.
170489 | 17 | Oval Plate | Size:254×191mm | pc | Disposable paper plates for serving food or snacks,ideal for party use.
170601 | 17 | Hi-Ball Glass | Diam:65mm,Height:116mm,Contents:245cc | pc | Standard glassware tumblers of various shapes,and uses.Each pattern is packed and furnished 12 pieces/box.Cut design can be inserted upon request.
170602 | 17 | Old Fashion | Diam:73mm,Height:84mm,Contents:200cc | pc | Standard glassware tumblers of various shapes,and uses.Each pattern is packed and furnished 12 pieces/box.Cut design can be inserted upon request.
170603 | 17 | Beer Glass | Diam:68mm,Height:154mm,Contents:480cc | pc | Standard glassware tumblers of various shapes,and uses.Each pattern is packed and furnished 12 pieces/box.Cut design can be inserted upon request.
170604 | 17 | Straight Glass | Diam:66mm,Height:104mm,Contents:225cc | pc | Standard glassware tumblers of various shapes,and uses.Each pattern is packed and furnished 12 pieces/box.Cut design can be inserted upon request.
170605 | 17 | Straight Glass | Diam:71mm,Height:115mm,Contents:295cc | pc | Standard glassware tumblers of various shapes,and uses.Each pattern is packed and furnished 12 pieces/box.Cut design can be inserted upon request.
170606 | 17 | Straight Glass | Diam:69mm,Height:140mm,Contents:360cc | pc | Standard glassware tumblers of various shapes,and uses.Each pattern is packed and furnished 12 pieces/box.Cut design can be inserted upon request.
170607 | 17 | Straight Glass | Diam:77mm,Height:151mm,Contents:420cc | pc | Standard glassware tumblers of various shapes,and uses.Each pattern is packed and furnished 12 pieces/box.Cut design can be inserted upon request.
170608 | 17 | Barrel Glass | Diam:74mm,Height:79mm,Contents:270cc | pc | Standard glassware tumblers of various shapes,and uses.Each pattern is packed and furnished 12 pieces/box.Cut design can be inserted upon request.
170609 | 17 | Whisky Glass | Diam:43mm,Height:53mm,Contents:40ccDiam: | pc | Standard glassware tumblers of various shapes,and uses.Each pattern is packed and furnished 12 pieces/box.Cut design can be inserted upon request.
170610 | 17 | Whisky Glass | Diam:48mm,Height:61mm,Contents:60cc | pc | Standard glassware tumblers of various shapes,and uses.Each pattern is packed and furnished 12 pieces/box.Cut design can be inserted upon request.
170611 | 17 | Goblet Glass | Diam:77mm,Height:134mm,Contents:300cc | pc | Standard glassware tumblers of various shapes,and uses.Each pattern is packed and furnished 12 pieces/box.Cut design can be inserted upon request.
170612 | 17 | Champagne Glass | Diam:85mm,Height:110mm,Contents:130cc | pc | Standard glassware tumblers of various shapes,and uses.Each pattern is packed and furnished 12 pieces/box.Cut design can be inserted upon request.
170613 | 17 | Cocktail Glass | Diam:75mm,Height:105mm,Contents:70cc | pc | Standard glassware tumblers of various shapes,and uses.Each pattern is packed and furnished 12 pieces/box.Cut design can be inserted upon request.
170614 | 17 | Wine Glass | Diam:46mm,Height:105mm,Contents:50cc | pc | Standard glassware tumblers of various shapes,and uses.Each pattern is packed and furnished 12 pieces/box.Cut design can be inserted upon request.
170615 | 17 | Wine Glass | Diam:54mm,Height:110mm,Contents:90cc | pc | Standard glassware tumblers of various shapes,and uses.Each pattern is packed and furnished 12 pieces/box.Cut design can be inserted upon request.
170616 | 17 | Liqueur Glass | Diam:37mm,Height:92mm,Contents:30cc | pc | Standard glassware tumblers of various shapes,and uses.Each pattern is packed and furnished 12 pieces/box.Cut design can be inserted upon request.
170617 | 17 | Brandy Glass | Diam:55mm,Height:107mm,Contents:210cc | pc | Standard glassware tumblers of various shapes,and uses.Each pattern is packed and furnished 12 pieces/box.Cut design can be inserted upon request.
170618 | 17 | Brandy Glass | Diam:77mm,Height:116mm,Contents:330cc | pc | Standard glassware tumblers of various shapes,and uses.Each pattern is packed and furnished 12 pieces/box.Cut design can be inserted upon request.
170619 | 17 | Whisky Sour Glass | Diam:56mm,Height:144mm,Contents:135cc | pc | Standard glassware tumblers of various shapes,and uses.Each pattern is packed and furnished 12 pieces/box.Cut design can be inserted upon request.
170620 | 17 | Sherry Glass | Diam:51mm,Height:116mm,Contents:70cc | pc | Standard glassware tumblers of various shapes,and uses.Each pattern is packed and furnished 12 pieces/box.Cut design can be inserted upon request.
170631 | 17 | Goblet Glass | Diam:70mm,Height:120mm,Contents:200cc | pc | One piece,hand blown glassware with a European style stem. Owners emblem,house flag or cut design can be inserted upon request.
170632 | 17 | Champagne Glass | Diam:90mm,Height:133mm,Contents:180cc | pc | One piece,hand blown glassware with a European style stem. Owners emblem,house flag or cut design can be inserted upon request.
170633 | 17 | Cocktail Glass | Diam:63mm,Height:105mm,Contents:90cc | pc | One piece,hand blown glassware with a European style stem. Owners emblem,house flag or cut design can be inserted upon request.
170634 | 17 | Red Wine Glass | Diam:60mm,Height:100mm,Contents:160cc | pc | One piece,hand blown glassware with a European style stem. Owners emblem,house flag or cut design can be inserted upon request.
170635 | 17 | White Wine Glass | Diam:53mm,Height:80mm,Contents:70cc | pc | One piece,hand blown glassware with a European style stem. Owners emblem,house flag or cut design can be inserted upon request.
170636 | 17 | Liqueur Glass | Diam:27mm,Height:65mm,Contents:28cc | pc | One piece,hand blown glassware with a European style stem. Owners emblem,house flag or cut design can be inserted upon request.
170641 | 17 | Straight Tumbler | Diam:60mm,Height:92mm,Contents:180cc | pc | Manufactured under a patented process,these glasses are thin but strong and will not break easily.Packed 12 pieces per box.
170642 | 17 | Straight Tumbler | Diam:64mm,Height:100mm,Contents:210cc | pc | Manufactured under a patented process,these glasses are thin but strong and will not break easily.Packed 12 pieces per box.
170643 | 17 | Straight Tumbler | Diam:71mm,Height:117mm,Contents:290cc | pc | Manufactured under a patented process,these glasses are thin but strong and will not break easily.Packed 12 pieces per box.
170644 | 17 | Barrel Tumbler | Diam:56m,Height:73mm,Contents:150cc | pc | Manufactured under a patented process,these glasses are thin but strong and will not break easily.Packed 12 pieces per box.
170645 | 17 | Barrel Tumbler | Diam:56mm,Height:94mm,Contents:190cc | pc | Manufactured under a patented process,these glasses are thin but strong and will not break easily.Packed 12 pieces per box.
170646 | 17 | Barrel Tumbler | Diam:58mm,Height:106mm,Contents:240cc | pc | Manufactured under a patented process,these glasses are thin but strong and will not break easily.Packed 12 pieces per box.
170647 | 17 | Table Tumbler | Diam:55mm,Height:94mm,Contents:180cc | pc | Manufactured under a patented process,these glasses are thin but strong and will not break easily.Packed 12 pieces per box.
170648 | 17 | Table Tumbler | Diam:63mm,Height:94mm,Contents:240cc | pc | Manufactured under a patented process,these glasses are thin but strong and will not break easily.Packed 12 pieces per box.
170651 | 17 | Wine Long Glass | Diam:52mm,Height:157mm,Contents:185cc | pc | Well balanced modern stemware,made of crystallized strengthened glass for ships use.
170652 | 17 | Wine Short Glass | Diam:66mm,Height:136mm,Contents:185cc | pc | Well balanced modern stemware,made of crystallized strengthened glass for ships use.
170653 | 17 | Sherry Glass | Diam:54mm,Height:122mm,Contents:85cc | pc | Well balanced modern stemware,made of crystallized strengthened glass for ships use.
170654 | 17 | Whisky Sour Glass | Diam:49mm,Height:144mm,Contents:130cc | pc | Well balanced modern stemware,made of crystallized strengthened glass for ships use.
170655 | 17 | Brandy Glass | Diam:63mm,Height:127mm,Contents:340cc | pc | Well balanced modern stemware,made of crystallized strengthened glass for ships use.
170656 | 17 | Goblet Glass | Diam:71mm,Height:153mm,Contents:325cc | pc | Well balanced modern stemware,made of crystallized strengthened glass for ships use.
170657 | 17 | Cocktail Glass | Diam:71mm,Height:111mm,Contents:100cc | pc | Well balanced modern stemware,made of crystallized strengthened glass for ships use.
170658 | 17 | Champagne Glass | Diam:80mm,Height:114mm,Contents:155cc | pc | Well balanced modern stemware,made of crystallized strengthened glass for ships use.
170666 | 17 | Beer Mug | Diam:72mm,Height:100mm,Contents:265cc | pc | Heavy based glass mug.
170667 | 17 | Beer Mug | Diam:79mm,Height:167mm,Contents:500cc | pc | Heavy based glass mug.
170668 | 17 | Beer Mug | Diam:85mm,Height:177mm,Contents:630cc | pc | Heavy based glass mug.
170669 | 17 | Beer Mug | Diam:96mm,Height:189mm,Contents:840cc | pc | Heavy based glass mug.
170681 | 17 | Paper Cup (With Handle) |  | pc | Paper or styrofoam plastic suitable for use with hot or cold drinks.Also for use in vending machines.
170682 | 17 | Paper Cup (Without Handle) |  | pc | Paper or styrofoam plastic suitable for use with hot or cold drinks.Also for use in vending machines.
170683 | 17 | Plastic Cup |  | pc | Paper or styrofoam plastic suitable for use with hot or cold drinks.Also for use in vending machines.
170684 | 17 | Styrofoam Cup |  | pc | Paper or styrofoam plastic suitable for use with hot or cold drinks.Also for use in vending machines.
170685 | 17 | Plastic Cup |  | pc | Paper or styrofoam plastic suitable for use with hot or cold drinks.Also for use in vending machines.
170686 | 17 | Plastic Cup |  | pc | Paper or styrofoam plastic suitable for use with hot or cold drinks.Also for use in vending machines.
170687 | 17 | Plastic Cup |  | pc | Paper or styrofoam plastic suitable for use with hot or cold drinks.Also for use in vending machines.
170701 | 17 | Flat Bottom Cup | Diam:96mm,Height:80mm | pc | Glass stemware in three types for ice cream or sherbet
170702 | 17 | Gobit Cup | Diam:100mm,Height:90mm |  | Glass stemware in three types for ice cream or sherbet
170703 | 17 | Tulip Cup | Diam:119mm,Height:90mm | pc | Glass stemware in three types for ice cream or sherbet
170706 | 17 | Stainless Steel Ice Cream Bowl | Diam:110mm,Height:25mm | pc | Stainless steel bowl and cup for individual service.
170707 | 17 | Stainless Steel Ice Cream Cup | Diam:100mm,Height:56mm | pc | Stainless steel bowl and cup for individual service.
170711 | 17 | Round Scoop | Diam:55mm,Capacity:50cc | pc | Stainless steel twin grip ice cream portioner.Available in round and oval easy clean types.
170712 | 17 | Round Scoop | Diam:59mm,Capacity:60cc | pc | Stainless steel twin grip ice cream portioner.Available in round and oval easy clean types.
170713 | 17 | Round Scoop | Diam:65mm,Capacity:80cc | pc | Stainless steel twin grip ice cream portioner.Available in round and oval easy clean types.
170714 | 17 | Round Scoop | Diam:68mm,Capacity:90cc | pc | Stainless steel twin grip ice cream portioner.Available in round and oval easy clean types.
170715 | 17 | Oval Scoop | Diam:62×47mm,Capacity:40cc | pc | Stainless steel twin grip ice cream portioner.Available in round and oval easy clean types.
170721 | 17 | Glass Hors D'oeuvre Dish | Diam:240×90mm,Height:25mm | pc | Leaf shaped glass dish for hors d'oeuvres,etc.
170722 | 17 | Glass Hors D'oeuvre Dish | Diam:295×112mm,Height:35mm | pc | Leaf shaped glass dish for hors d'oeuvres,etc.
170726 | 17 | Oval Glass Plate | Size:290×175mm | pc | When ordering,specify the length and width.
170727 | 17 | Oval Glass Plate | Size:340×220mm | pc | When ordering,specify the length and width.
170728 | 17 | Oval Glass Plate | Size:410×280mm | pc | When ordering,specify the length and width.
170731 | 17 | Round Glass Plate | Diam:160mm | pc | When ordering,specify diameter.
170732 | 17 | Round Glass Plate | Diam:180mm | pc | When ordering,specify diameter.
170733 | 17 | Round Glass Plate | Diam:230mm | pc | When ordering,specify diameter.
170734 | 17 | Round Glass Plate | Diam:300mm | pc | When ordering,specify diameter.
170738 | 17 | Glass Fruit Dish | Fruit dish,glass,144 mm diam. | pc | Glass made with an engraved design.Has a 144 mm diameter and 25 mm height.
170741 | 17 | Glass Bowl | Diam:120mm | pc | Multi purpose glass bowl for fruits,,ice cream,salad,jam,etc.
170742 | 17 | Glass Bowl | Diam:160mm | pc | Multi purpose glass bowl for fruits,,ice cream,salad,jam,etc.
170743 | 17 | Glass Bowl | Diam:230mm | pc | Multi purpose glass bowl for fruits,,ice cream,salad,jam,etc.
170746 | 17 | Duralex Salad Bowl | Diam:120mm | pc | "Duralex" plain,clear glass bowls.Made of a thick,resistant glass which won't chip or crack.
170747 | 17 | Duralex Salad Bowl | Diam:140mm | pc | "Duralex" plain,clear glass bowls.Made of a thick,resistant glass which won't chip or crack.
170748 | 17 | Duralex Salad Bowl | Diam:170mm | pc | "Duralex" plain,clear glass bowls.Made of a thick,resistant glass which won't chip or crack.
170749 | 17 | Duralex Salad Bowl | Diam:200mm | pc | "Duralex" plain,clear glass bowls.Made of a thick,resistant glass which won't chip or crack.
170750 | 17 | Duralex Salad Bowl | Diam:230mm | pc | "Duralex" plain,clear glass bowls.Made of a thick,resistant glass which won't chip or crack.
170756 | 17 | Glass Salad Bowl | Diam:129mm | pc | Made of glass with an engraved design.
170757 | 17 | Glass Salad Bowl | Diam:150mm | pc | Made of glass with an engraved design.
170758 | 17 | Glass Salad Bowl | Diam:180mm | pc | Made of glass with an engraved design.
170759 | 17 | Glass Salad Bowl | Diam:210mm | pc | Made of glass with an engraved design.
170761 | 17 | Plastic Salad Bowl | Diam:160mm | pc | Heavy duty,transparent,plastic salad bowl.
170762 | 17 | Plastic Salad Bowl | Diam:185mm | pc | Heavy duty,transparent,plastic salad bowl.
170763 | 17 | Plastic Salad Bowl | Diam:200mm | pc | Heavy duty,transparent,plastic salad bowl.
170764 | 17 | Plastic Salad Bowl | Diam:225mm | pc | Heavy duty,transparent,plastic salad bowl.
170765 | 17 | Plastic Salad Bowl | Diam:250mm | pc | Heavy duty,transparent,plastic salad bowl.
170771 | 17 | Wood Salad Bowl | Diam:150mm | pc | Machine carved from hard wood and finished with a protective lacquer.Used mainly for salad and vegetable servings.
170772 | 17 | Wood Salad Bowl | Diam:180mm | pc | Machine carved from hard wood and finished with a protective lacquer.Used mainly for salad and vegetable servings.
170773 | 17 | Wood Salad Bowl | Diam:200mm | pc | Machine carved from hard wood and finished with a protective lacquer.Used mainly for salad and vegetable servings.
170774 | 17 | Wood Salad Bowl | Diam:250mm | pc | Machine carved from hard wood and finished with a protective lacquer.Used mainly for salad and vegetable servings.
170775 | 17 | Wood Salad Bowl | Diam:300mm | pc | Machine carved from hard wood and finished with a protective lacquer.Used mainly for salad and vegetable servings.
170780 | 17 | Wooden Salad Server | Wooden salad server,length 255 mm | pc | A set consists of a wooden fork and spoon.Overall length is 255 mm.
170782 | 17 | Wood Spoon | L:250mm | pc | Plain wood serving and stirring spoon.
170783 | 17 | Wood Spoon | L:300mm | pc | Plain wood serving and stirring spoon.
170784 | 17 | Wood Spoon | L:400mm | pc | Plain wood serving and stirring spoon.
170785 | 17 | Wood Spoon | L:600mm | pc | Plain wood serving and stirring spoon.
170791 | 17 | Plastic Salad Tong | Overall Length:230mm | pc | Available in various types and lengths for serving salad,bread and cake,etc.
170792 | 17 | Stainless steel Salad Tong | Overall Length:240mm | pc | Available in various types and lengths for serving salad,bread and cake,etc.
170793 | 17 | Bread & Cake Serving Tong | Overall Length:215mm | pc | Available in various types and lengths for serving salad,bread and cake,etc.
170794 | 17 | Multi Purpose Tong | Overall Length:240mm | pc | Available in various types and lengths for serving salad,bread and cake,etc.
170801 | 17 | Oval S.S.Dish | Size:200×150mm | pc | Oval and round type stainless steel serving dishes.Suitable for buffets and arrangements of any type of food, Cleans very easily.
170802 | 17 | Oval S.S.Dish | Size:230×165mm | pc | Oval and round type stainless steel serving dishes,Suitable for buffets and arrangements of any type of food, Cleans very easily.
170803 | 17 | Oval S.S.Dish | Size:255×180mm | pc | Oval and round type stainless steel serving dishes,Suitable for buffets and arrangements of any type of food, Cleans very easily.
170804 | 17 | Oval S.S.Dish | Size:305×205mm | pc | Oval and round type stainless steel serving dishes,Suitable for buffets and arrangements of any type of food, Cleans very easily.
170805 | 17 | Oval S.S.Dish | Size:355×240mm | pc | Oval and round type stainless steel serving dishes,Suitable for buffets and arrangements of any type of food, Cleans very easily.
170806 | 17 | Oval S.S.Dish | Size:410×275mm | pc | Oval and round type stainless steel serving dishes,Suitable for buffets and arrangements of any type of food, Cleans very easily.
170807 | 17 | Oval S.S.Dish | Size:460×310mm | pc | Oval and round type stainless steel serving dishes,Suitable for buffets and arrangements of any type of food, Cleans very easily.
170808 | 17 | Oval S.S.Dish | Size:510×355mm | pc | Oval and round type stainless steel serving dishes,Suitable for buffets and arrangements of any type of food, Cleans very easily.
170809 | 17 | Oval S.S.Dish | Size:560×380mm | pc | Oval and round type stainless steel serving dishes,Suitable for buffets and arrangements of any type of food, Cleans very easily.
170810 | 17 | Oval S.S.Dish | Size:610×445mm | pc | Oval and round type stainless steel serving dishes,Suitable for buffets and arrangements of any type of food, Cleans very easily.
170816 | 17 | Round S.S.Dish | Diam:165mm | pc | Oval and round type stainless steel serving dishes,Suitable for buffets and arrangements of any type of food, Cleans very easily.
170817 | 17 | Round S.S.Dish | Diam:200mm | pc | Oval and round type stainless steel serving dishes,Suitable for buffets and arrangements of any type of food, Cleans very easily.
170818 | 17 | Round S.S.Dish | Diam:230mm | pc | Oval and round type stainless steel serving dishes,Suitable for buffets and arrangements of any type of food, Cleans very easily.
170819 | 17 | Round S.S.Dish | Diam:255mm | pc | Oval and round type stainless steel serving dishes,Suitable for buffets and arrangements of any type of food, Cleans very easily.
170820 | 17 | Round S.S.Dish | Diam:305mm | pc | Oval and round type stainless steel serving dishes,Suitable for buffets and arrangements of any type of food, Cleans very easily.
170821 | 17 | Round S.S.Dish | Diam:355mm | pc | Oval and round type stainless steel serving dishes,Suitable for buffets and arrangements of any type of food, Cleans very easily.
170822 | 17 | Round S.S.Dish | Diam:410mm | pc | Oval and round type stainless steel serving dishes,Suitable for buffets and arrangements of any type of food, Cleans very easily.
170823 | 17 | Round S.S.Dish | Diam:460mm | pc | Oval and round type stainless steel serving dishes,Suitable for buffets and arrangements of any type of food, Cleans very easily.
170831 | 17 | Stainless Steel Gravy Boat | Capacity:200cc | pc | For serving sauce,etc.When ordering,specify content capacity.
170832 | 17 | Stainless Steel Gravy Boat | Capacity:300cc | pc | For serving sauce,etc.When ordering,specify content capacity.
170833 | 17 | Stainless Steel Gravy Boat | Capacity:400cc | pc | For serving sauce,etc.When ordering,specify content capacity.
170836 | 17 | S.S Round Soup Tureen | Capacity:2.4L | pc | Plain stainless steel round soup tureen.Available in 2 sizes complete with cover.
170837 | 17 | S.S Round Soup Tureen | Capacity:4.1L | pc | Plain stainless steel round soup tureen.Available in 2 sizes complete with cover.
170841 | 17 | Oval S.S. Soup Tureen | Contents:2.6L | pc | Oval and round type soup tureen made of stainless steel,Provided complete with cover.
170842 | 17 | Oval S.S. Soup Tureen | Contents:4L | pc | Oval and round type soup tureen made of stainless steel,Provided complete with cover.
170843 | 17 | Round S.S. Soup Tureen | Contents:2.8L | pc | Oval and round type soup tureen made of stainless steel,Provided complete with cover.
170847 | 17 | S.S.Soup Tureen(Oval Type) | Size:287×206mm | pc | Undivided oval and rectangular vegetable dish. Stainless steel,complete with cover for self service of fresh or steamed vegetables,pastas and salads.
170848 | 17 | S.S.Soup Tureen(Square Type) | Size:290×230mm | pc | Undivided oval and rectangular vegetable dish. Stainless steel,complete with cover for self service of fresh or steamed vegetables,pastas and salads.
170851 | 17 | Stainless Steel Food Service Container | Type:1/9,Inner Size:150×82×100mm,Contents:1.0L | pc | Stainless steel containers designed to prepare,store,freeze and serve foods.The graduated size pans can be used in any combination with each other.Containers can also save the dead spaces combining the graduated pans efficiently as the picture shows below
170852 | 17 | Stainless Steel Food Service Container | Type:1/9,Inner Size:150×82×100mm,Contents:1.0L | pc | Stainless steel containers designed to prepare,store,freeze and serve foods.The graduated size pans can be used in any combination with each other.Containers can also save the dead spaces combining the graduated pans efficiently as the picture shows below
170853 | 17 | Stainless Steel Food Service Container | Type:1/9,Inner Size:150×82×100mm,Contents:1.0L | pc | Stainless steel containers designed to prepare,store,freeze and serve foods.The graduated size pans can be used in any combination with each other.Containers can also save the dead spaces combining the graduated pans efficiently as the picture shows below
170854 | 17 | Stainless Steel Food Service Container | Type:1/9,Inner Size:150×82×100mm,Contents:1.0L | pc | Stainless steel containers designed to prepare,store,freeze and serve foods.The graduated size pans can be used in any combination with each other.Containers can also save the dead spaces combining the graduated pans efficiently as the picture shows below
170855 | 17 | Stainless Steel Food Service Container | Type:1/9,Inner Size:150×82×100mm,Contents:1.0L | pc | Stainless steel containers designed to prepare,store,freeze and serve foods.The graduated size pans can be used in any combination with each other.Containers can also save the dead spaces combining the graduated pans efficiently as the picture shows below
170856 | 17 | Stainless Steel Food Service Container | Type:1/9,Inner Size:150×82×100mm,Contents:1.0L | pc | Stainless steel containers designed to prepare,store,freeze and serve foods.The graduated size pans can be used in any combination with each other.Containers can also save the dead spaces combining the graduated pans efficiently as the picture shows below
170857 | 17 | Stainless Steel Food Service Container | Type:1/9,Inner Size:150×82×100mm,Contents:1.0L | pc | Stainless steel containers designed to prepare,store,freeze and serve foods.The graduated size pans can be used in any combination with each other.Containers can also save the dead spaces combining the graduated pans efficiently as the picture shows below
170858 | 17 | Stainless Steel Food Service Container | Type:1/9,Inner Size:150×82×100mm,Contents:1.0L | pc | Stainless steel containers designed to prepare,store,freeze and serve foods.The graduated size pans can be used in any combination with each other.Containers can also save the dead spaces combining the graduated pans efficiently as the picture shows below
170861 | 17 | S.S Container Cover | Size:178×108mm | pc | Stainiess steel cover with handle for above mentioned food service containers.When ordering,specify the size of the container as shown in the illustration above.
170862 | 17 | S.S Container Cover | Size:176×163mm | pc | Stainiess steel cover with handle for above mentioned food service containers.When ordering,specify the size of the container as shown in the illustration above.
170863 | 17 | S.S Container Cover | Size:265×163mm | pc | Stainiess steel cover with handle for above mentioned food service containers.When ordering,specify the size of the container as shown in the illustration above.
170864 | 17 | S.S Container Cover | Size:327×176mm | pc | Stainiess steel cover with handle for above mentioned food service containers.When ordering,specify the size of the container as shown in the illustration above.
170865 | 17 | S.S Container Cover | Size:327×265mm | pc | Stainiess steel cover with handle for above mentioned food service containers.When ordering,specify the size of the container as shown in the illustration above.
170866 | 17 | S.S Container Cover | Size:530×163mm | pc | Stainiess steel cover with handle for above mentioned food service containers.When ordering,specify the size of the container as shown in the illustration above.
170867 | 17 | S.S Container Cover | Size:353×327mm | pc | Stainiess steel cover with handle for above mentioned food service containers.When ordering,specify the size of the container as shown in the illustration above.
170868 | 17 | S.S Container Cover | Size:530×327mm | pc | Stainiess steel cover with handle for above mentioned food service containers.When ordering,specify the size of the container as shown in the illustration above.
170906 | 17 | S.S.Oval Vegetable Bowl | Size:200×135mm | pc | Oval shaped stainless steel bowls for serving vegetables.
170907 | 17 | S.S.Oval Vegetable Bowl | Size:230×155mm | pc | Oval shaped stainless steel bowls for serving vegetables.
170908 | 17 | S.S.Oval Vegetable Bowl | Size:255×180mm | pc | Oval shaped stainless steel bowls for serving vegetables.
170909 | 17 | S.S.Oval Vegetable Bowl | Size:290×206mm | pc | Oval shaped stainless steel bowls for serving vegetables.
170916 | 17 | Fancy stand | Diam:270mm,Height:110mm | pc | Fancy and plain type table stand for serving cake or fruit.
170917 | 17 | Plain Stand | Diam:255mm,Height:120mm | pc | Fancy and plain type table stand for serving cake or fruit.
170918 | 17 | Plain Stand | Diam:258mm,Height:170mm | pc | Fancy and plain type table stand for serving cake or fruit.
170921 | 17 | Plastic Fruit Basket | Diam:275mm,Height:73mm | pc | Meshed plastic round basket for serving fruit.
170926 | 17 | S.S.Oval Bread Tray | Bread tray,stainless steel 332×195 mm | pc | Oval shaped tray for serving sliced bread.Size 332X195 mm.
170927 | 17 | Stainiess Steel Toast Rack | Toast rack,stainless steel,4 slices | pc | Convenient serving tray for toast,holds 4 slices in a standing rack design.
170931 | 17 | Plastic Bread Basket | Bread basket,plastic,oblong 295×200×98 mm | pc | Plastic made oval shape basket.
170932 | 17 | Bamboo Bread Basket | Bread basket,bamboo,oval 290×180×90 mm | pc | Bamboo made oval shaped bread basket.
170940 | 17 | Stainless Steel Egg Cup | Size:D45 mm×H 55 mm |  | Egg cup,stainless steel Size:D45 mm×H 55 mm
170942 | 17 | Stsinless Steel Finger Bowls | Finger bowl,stainless steel,110 mm ￠ |  | Used to rinse the hands during meals or to keep premeasured amounts of spices or other ingredients at easy reach when cooking. Size:D 110 mm×H 50 mm
170946 | 17 | Table Bell | Size:D 75mm×H 90 mm. |  | Brass with a chrome plated finish.
170947 | 17 | Hand Bell | Hand bell,brass,125 mm diam. | pc | Polished brass made for announcing meal time,etc.
170948 | 17 | Hand Bell | Hand bell,brass,145 mm diam. | pc | Polished brass made for announcing meal time,etc.
171001 | 17 | Salt Shaker(Plastic) |  | pc | Fluted sides with plastic or stainless steel top.
171002 | 17 | Stainless Steel SaltShaker |  | pc | Fluted sides with plastic or stainless steel top
171003 | 17 | Pepper Shaker Plastic |  | pc | Fluted sides with plastic or stainless steel top
171004 | 17 | Pepper Shaker Stainless Steel |  | pc | Fluted sides with plastic or stainless steel top
171006 | 17 | Salt Shaker(Stainless Steel) | D:73mm,H:91mm | pc | Marked on top with the letters "S" or "P" respectively for distinguishing between salt and pepper. The stainless steel shakers won't break and are easy to clean.
171007 | 17 | Pepper shaker Stainless Steel | D:73mm,H:91mm | pc | Marked on top with the letters "S" or "P" respectively for distinguishing between salt and pepper. The stainless steel shakers won't break and are easy to clean.
171011 | 17 | Wood Salt Shaker |  | pc | Old fashion designed wooden saltshaker,and pepper mill.
171012 | 17 | Wood Pepper Mill |  | pc | Old fashion designed wooden saltshaker,and pepper mill.
171016 | 17 | Salt and Pepper Caster Set |  | pc | Two glass shakers,complete with stainless steel stand.
171021 | 17 | Oil and Vinegar Caster Set | Capacity:80cc×2btls | set | Stainless steel made stand with two glass bottles for vinegar,oil or other dressings.Available in a set or indivdual bottles.
171022 | 17 | Oil and Vinegar Caster Set | Capacity:180cc×2 | set | Stainless steel made stand with two glass bottles for vinegar,oil or other dressings.Available in a set or indivdual bottles.
171023 | 17 | Oil and Vinegar Bottle | Capacity:80cc | pc | Stainless steel made stand with two glass bottles for vinegar,oil or other dressings.Available in a set or indivdual bottles.
171024 | 17 | Oil and Vinegar Bottle | Capacity:180cc | pc | Stainless steel made stand with two glass bottles for vinegar,oil or other dressings.Available in a set or indivdual bottles.
171026 | 17 | Cruet stand Sets |  | set | Stainless steel stand with two glass bottles for vinegar etc,and two glass cruets for salt and pepper.
171031 | 17 | Stainless Steel Spice Container | Container Size:L×W×H:354×150×67mm | set | Stainless steel spice container with cover.Designed especially for spice.Available in three different sizes to hold oblong inner boxes.
171032 | 17 | Stainless Steel Spice Container | Container Size:L×W×H:280×280×67mm | set | Stainless steel spice container with cover.Designed especially for spice.Available in three different sizes to hold oblong inner boxes.
171033 | 17 | Stainless Steel Spice Container | Container Size:L×W×H:340×280×67mm | set | Stainless steel spice container with cover.Designed especially for spice.Available in three different sizes to hold oblong inner boxes.
171036 | 17 | Plastic Sauce Dispenser | Capacity:180cc,Size:D×H:45×180mm,Colour:red | pc | Plastic squeeze dispensers used for sauce,ketchup,mustard and other condiments.Available in red,yellow and white colours for identification of the contents.
171037 | 17 | Plastic Sauce Dispenser | Capacity:180cc,Size:D×H:45×180mm,Colour:yellow | pc | Plastic squeeze dispensers used for sauce,ketchup,mustard and other condiments.Available in red,yellow and white colours for identification of the contents.
171038 | 17 | Plastic Sauce Dispenser | Capacity:180cc,Size:D×H:45×180mm,Colour:white | pc | Plastic squeeze dispensers used for sauce,ketchup,mustard and other condiments.Available in red,yellow and white colours for identification of the contents.
171039 | 17 | Plastic Sauce Dispenser | Capacity:270cc,Size:D×H:50×185mm,Colour:red | pc | Plastic squeeze dispensers used for sauce,ketchup,mustard and other condiments.Available in red,yellow and white colours for identification of the contents.
171040 | 17 | Plastic Sauce Dispenser | Capacity:270cc,Size:D×H:50×185mm,Colour:yellow | pc | Plastic squeeze dispensers used for sauce,ketchup,mustard and other condiments.Available in red,yellow and white colours for identification of the contents.
171041 | 17 | Plastic Sauce Dispenser | Capacity:270cc,Size:D×H:50×185mm,Colour:white | pc | Plastic squeeze dispensers used for sauce,ketchup,mustard and other condiments.Available in red,yellow and white colours for identification of the contents.
171042 | 17 | Plastic Sauce Dispenser | Capacity:400cc,Size:D×H:60×205mm,Colour:red | pc | Plastic squeeze dispensers used for sauce,ketchup,mustard and other condiments.Available in red,yellow and white colours for identification of the contents.
171043 | 17 | Plastic Sauce Dispenser | Capacity:400cc,Size:D×H:60×205mm,Colour:yellow | pc | Plastic squeeze dispensers used for sauce,ketchup,mustard and other condiments.Available in red,yellow and white colours for identification of the contents.
171044 | 17 | Plastic Sauce Dispenser | Capacity:400cc,Size:D×H:60×205mm,Colour:white | pc | Plastic squeeze dispensers used for sauce,ketchup,mustard and other condiments.Available in red,yellow and white colours for identification of the contents.
171046 | 17 | Glass Sauce Bottle | Diam:60mm,Height:90mm,Capacity:90cc | pc | Glass bottle with plastic or stainless steel top and pouring spout.Ideal for use with soy sauce or other cooking oils.
171047 | 17 | Glass Sauce Bottle | Diam:58mm,Height:118mm,Capacity:120cc |  | Glass bottle with plastic or stainless steel top and pouring spout ldeal for use with soy sauce or other cooking oils.
171048 | 17 | Glass Sauce Bottle With Stainless Steel Top | Diam:70mm,Height:92mm,Capacity:150cc |  | Glass bottle with plastic or stainless steel top and pouring spout ldeal for use with soy sauce or other cooking oils.
171049 | 17 | Stainless Steel Souce Bottle | Diam:70mm,Height:112mm,Capacity:180cc |  | Glass bottle with plastic or stainless steel top and pouring spout ldeal for use with soy sauce or other cooking oils.
171050 | 17 | Stainless Steel Souce Bottle | Diam:70mm,Height:145mm,Capacity:270cc |  | Glass bottle with plastic or stainless steel top and pouring spout ldeal for use with soy sauce or other cooking oils.
171051 | 17 | Mustard Pot with Plastic Cover |  |  | Galss body with plastic or stainless steel cover with spoon.
171052 | 17 | Mustard Pot with Stainles Steel Cover |  |  | Galss body with plastic or stainless steel cover with spoon.
171054 | 17 | Bitters Bottles Glass |  |  | For holding bitters or oil seasonings which should be dispensed in droplets.Bottle stands at 160mm height.
171055 | 17 | Stainless Steel Syrup Pitcher | Capacity:250cc | pc | Made of stainless steel.Syrup pours easily when the tab is pulled back and the pitcher is tipped forward.
171056 | 17 | Stainless Steel Syrup Pitcher | Capacity:300cc | pc | Made of stainless steel.Syrup pours easily when the tab is pulled back and the pitcher is tipped forward.
171058 | 17 | Glass Syrup Pitcher | Capacity:200cc | pc | Pitcher has a glass body with a plastic lid and handle.On the lid there is a built in spring which extends when the lever is pulled allowing the syrup to flow out easily.
171061 | 17 | Plastic Butter Case | Butter case with cover,plastic W 80×L 150×H 40 mm | Pc | Plastic made economical butter case with cover.
171063 | 17 | Stainess Steel Butter Tray(Plastic Cover) | Plastic cover,L 185× W 110× H 55 | pc | Stainless steel plate with transparent plastic or stainless steel cover
171064 | 17 | Stainess Steel Butter Tray(S.Steel Cover) | S.Steel cover,L 185× W 110× H 55 | pc | Stainless steel plate with transparent plastic or stainless steel cover
171066 | 17 | Stainless Steel Butter Dish | Butter dish,stainless steel D95xH70mm | Pc | Made of stainless steel.The dish has a rolled rim.
171071 | 17 | Stainless Steel Jam Bowl | Diam:57mm,Height:45mm,Content:80cc | pc | To be used for jam,marmalades,sugar,etc.Furnished without top cover
171072 | 17 | Stainless Steel Jam Bowl | Diam:68mm,Height:48mm,Content:140cc | pc | To be used for jam,marmalades,sugar,etc.Furnished without top cover
171073 | 17 | Stainless Steel Jam Bowl | Diam:82mm,Height:65mm,Content:280cc | pc | To be used for jam,marmalades,sugar,etc.Furnished without top cover
171075 | 17 | Twin Jam Caster Glass |  | set | Twin jam pots in one holder Glass pot with plastic cover Size in mm163x75
171076 | 17 | Glass Jam Caster | Size:163 mm×75 mm. | Set | Twin jam pots in one holder.Glass pot furnished with plastic lid.Size:163 mm×75 mm.
171077 | 17 | Glass Jam Pot | Size:D 82 mm×H 92 mm. | pc | Single jam pot.Quality and design same as above.Size:D 82 mm×H 92 mm.
171078 | 17 | Glass Jam or Cheese Dish | Size: 100mm diamx47mm high. | pc | Made of plate glass with a stainless steel cover.Size: 100mm diamx47mm high.
171090 | 17 | Tooth Pick | Contents:150's/pkt | pkt | Wooden tooth picks,available in round or flat types.
171091 | 17 | Tooth Pick | Contents:750's/pkt | pkt | Wooden tooth picks,available in round or flat types.
171092 | 17 | Tooth Pick | Contents:1000's/pkt | Pkt | Wooden tooth picks,available in round or flat types.
171095 | 17 | Plastic Tooth Pick Holder | Size:D 59 mm×H 73 mm | pc | Made of plastic with a transparent cover.Size:D 59 mm×H 73 mm
171096 | 17 | Glass Tooth Pick Holder | Size:D:44mm,H:52mm | pc | Made of glass and cylindrical shaped.
171101 | 17 | Glass Sugar Pot | diam 80 mm×height 135 mm | pc | Pot has glass body and stainless steel handle and cover with spoon hole. Furnished without spoon unless specified.
171106 | 17 | Stainless Steel Sugar Pot | Contents:280cc,Diam:82mm,Height:85mm | pc | Marked on top with letter "S" and "P" respectively for easy salt & Pepper identification.
171107 | 17 | Stainless Steel Sugar Pot | Contents:350cc,Diam:88mm,Height:64mm |  | Marked on top with letter "S" and "P" respectively for easy salt & Pepper identification.
171108 | 17 | Stainless Steel Sugar Pot | Contents:130cc,Diam:70mm,Height:65mm | pc | Marked on top with letter "S" and "P" respectively for easy salt & Pepper identification.
171109 | 17 | Stainless Steel Sugar Pot | Contents:200cc,Diam:80mm,Height:75mm | pc | Marked on top with letter "S" and "P" respectively for easy salt & Pepper identification.
171110 | 17 | Stainless Steel Sugar Pot | Contents:360cc,Diam:95mm,Height:90mm | pc | Marked on top with letter "S" and "P" respectively for easy salt & Pepper identification.
171111 | 17 | Sugar Dispenser |  | Pc | Glass dispensers with a stainless steel top fitted with a dispenser nozzle.The nozzle automatically controls the quantity of the sugar dispensed at one time.
171121 | 17 | Stainless Steel Creamer | Contents:140cc Diam:47mm Height:50mm | Pc | To be used as a creamer or milk pitcher.The pattern shown on the left hand side is furnished without a lid.
171122 | 17 | Stainless Steel Creamer | Contents:280cc Diam:69mm Height:90mm | Pc | To be used as a creamer or milk pitcher.The pattern shown on the left hand side is furnished without a lid.
171123 | 17 | Stainless Steel Creamer | Contents:100cc Diam:55mm Height:75mm | Pc | To be used as a creamer or milk pitcher.The pattern shown on the left hand side is furnished without a lid.
171124 | 17 | Stainless Steel Creamer | Contents:160cc Diam:65mm Height:85mm | Pc | To be used as a creamer or milk pitcher.The pattern shown on the left hand side is furnished without a lid.
171125 | 17 | Stainless Steel Creamer | Contents:220cc Diam:75mm Height:95mm | Pc | To be used as a creamer or milk pitcher.The pattern shown on the left hand side is furnished without a lid.
171131 | 17 | Stainless Steel Coffee Pot | 1800cc Diam:135mm Height:220mm | Pc | Below are shown a few of the different types coffee pots which are most popular.When ordering, specify the type as well as the carrying capacity by the code numbers listed below.
171132 | 17 | Stainless Steel Coffee Pot | 460cc Diam:76mm Height:126mm | Pc | Below are shown a few of the different types coffee pots which are most popular.When ordering, specify the type as well as the carrying capacity by the code numbers listed below.
171133 | 17 | Stainless Steel Coffee Pot | 550cc Diam:84mm Height:132mm | Pc | Below are shown a few of the different types coffee pots which are most popular.When ordering, specify the type as well as the carrying capacity by the code numbers listed below.
171134 | 17 | Stainless Steel Coffee Pot | 900cc Diam:103mm Height:140mm | Pc | Below are shown a few of the different types coffee pots which are most popular.When ordering, specify the type as well as the carrying capacity by the code numbers listed below.
171135 | 17 | Stainless Steel Coffee Pot | 400cc Diam:75mm Height:130mm | Pc | Below are shown a few of the different types coffee pots which are most popular.When ordering, specify the type as well as the carrying capacity by the code numbers listed below.
171136 | 17 | Stainless Steel Coffee Pot | 750cc Diam:100mm Height:160mm | Pc | Below are shown a few of the different types coffee pots which are most popular.When ordering, specify the type as well as the carrying capacity by the code numbers listed below.
171137 | 17 | Stainless Steel Coffee Pot | 1000cc Diam:110mm Height:190mm | Pc | Below are shown a few of the different types coffee pots which are most popular.When ordering, specify the type as well as the carrying capacity by the code numbers listed below.
171141 | 17 | Stainless Steel Tea Pot |  | pc | These pots can be used either as tea or coffee pots.When ordering,please specify the code number as well as the carrying capacity
171142 | 17 | Stainless Steel Tea Pot |  | pc | These pots can be used either as tea or coffee pots.When ordering,please specify the code number as well as the carrying capacity
171143 | 17 | Stainless Steel Tea Pot |  | pc | These pots can be used either as tea or coffee pots.When ordering,please specify the code number as well as the carrying capacity
171144 | 17 | Stainless Steel Tea Pot |  | pc | These pots can be used either as tea or coffee pots.When ordering,please specify the code number as well as the carrying capacity
171151 | 17 | Turkish Coffee Pot |  | pc | Made of aluminium with a long handle for convenience.Designed to prepare Turkish style coffee.
171152 | 17 | Turkish Coffee Pot |  | pc | Made of alumihum Designed to prepare Turkish style coffee Long handle rivetted to pot
171153 | 17 | Turkish Coffee Pot |  | pc | Made of alumihum Designed to prepare Turkish style coffee Long handle rivetted to pot
171154 | 17 | Turkish Coffee Pot |  | pc | Made of alumihum Designed to prepare Turkish style coffee Long handle rivetted to pot
171161 | 17 | Boiling Coffee Pot |  | pc | Alumite
171162 | 17 | Boiling Coffee Pot |  | pc | Alumite
171163 | 17 | Boiling Coffee Pot |  | pc | Enamelled
171164 | 17 | Boiling Coffee Pot |  | pc | Enamelled
171165 | 17 | Boiling Coffee Pot |  | pc | Enamelled
171166 | 17 | Boiling Coffee Pot |  | pc | Stainless Steel
171167 | 17 | Boiling Coffee Pot |  | pc | Stainless Steel
171168 | 17 | Boiling Coffee Pot |  | pc | Stainless Steel
171169 | 17 | Boiling Coffee Pot |  |  | Decanter
171171 | 17 | Coffee Maker "Mocha Express" | No3 | pc | A coffee maker for use with filter paper.Available in 3 sizes.Filter papers must be ordered separately.
171172 | 17 | Coffee Maker "Mocha Express" | No6 | pc | 煮咖啡器，和滤纸一起使用。可提供三种尺寸。滤纸必须单独定购。
171173 | 17 | Coffee Maker "Mocha Express" | No9 | pc | 煮咖啡器，和滤纸一起使用。可提供三种尺寸。滤纸必须单独定购。
171176 | 17 | Filter Paper For "Mocha Express" | No3 56mm | Pkt | Round type filter paper for "Mocha Express"
171177 | 17 | Filter Paper For "Mocha Express" | No6 60mm | Pkt | Round type filter paper for "Mocha Express"
171178 | 17 | Filter Paper For "Mocha Express" | No9 68mm |  | Round type filter paper for "Mocha Express"
171181 | 17 | Percolator | Size:175×115mm,Contents:6cup | pc | Stainless steel made pot & cover with glass knob.Can be furnished for 6 or 8 cup capacity
171182 | 17 | Percolator | Size:205×115mm,Contents:8cup | pc | Stainless steel made pot & cover with glass knob.Can be furnished for 6 or 8 cup capacity
171186 | 17 | Melita Coffee Maker Cup & Filter Paper |  | pc | Simple and easy coffee making cup and filter paper
171187 | 17 | Melita Coffee Maker Cup & Filter Paper |  | pc | Simple and easy coffee making cup and filter paper
171188 | 17 | Melita Coffee Maker Cup & Filter Paper |  | pc | Simple and easy coffee making cup and filter paper
171191 | 17 | Melita Coffee Maker Cup & Filter Paper | Size:1×2,A:160mm,B:85mm,C:55mm | pc | Simple and easy coffee making cup and filter paper
171192 | 17 | Melita Coffee Maker Cup & Filter Paper | Size:1×4,A:160mm,B:197mm,C:55mm | pc | Simple and easy coffee making cup and filter paper
171193 | 17 | Melita Coffee Maker Cup & Filter Paper | Size:1×6,A:225mm,B:135mm,C:55mm | pc | Simple and easy coffee making cup and filter paper
171196 | 17 | Crinkled Coffee Filter Paper | Diam:250mm,Contents:1800's | pc | Disposable filters to fit most coffee brewers.Packed 1,800per case.Described sizes are measured when the filter is extended.
171197 | 17 | Crinked Coffee Filter Paper | Diam:280mm,Contents:1800's | Pkt | Disposable filters to fit most coffee brewers.Packed 1,800per case.Described sizes are measured when the filter is extended.
171201 | 17 | Plastic Water Jug | Water jug,plastic,2 ltr | pc | Plastic handy jug
171206 | 17 | Glass Water Jugs With Plastic Handle | Contents:1.2L,Diam:110mm,Height:235 | pc | Glass water jug with plastic handle
171207 | 17 | Glass Water Jug With Plastic Handle | Contents:1.9mm,Diam:138mm,Height:270mm | pc | Glass water jug with plastic handle
171209 | 17 | Glass Water Jug With Ice Lip | Water jug,glass,with ice lip 2 ltr | pc | Glass water jug with ice lip and handle.Body diam.155mm and height 325mm
171211 | 17 | Glass Water Decanter | Water decanter glass,220 mm height | pc | Glass made bottle with plastic plug.Size: Bottom Diam.105 mm×Height 220 mm
171216 | 17 | Stainless Steel Water Jug | Water jug stainless steel plain 1.8 ltr | Pc | Available in plain and ice lip types.
171217 | 17 | Stainless Steel Water Jug | Water jug stainless steel plain 2.8 ltr | pc | Available in plain and ice lip types.
171218 | 17 | Stainless Steel Water Jug | Water jug stainless steel ice-lip 2.0 ltr | pc | Available in plain and ice lip types.
171231 | 17 | Thermos Bottle | Thermos bottle 1 ltr | pc | Insulated jug with rotating stopper to keep the spout open or closed and avoid spillage.
171232 | 17 | Thermos Bottle | Thermos bottle 1.9 ltr | pc | Insulated jug with rotating stopper to keep the spout open or closed and avoid spillage.
171233 | 17 | Air Pressure Thermos Bottle | Air pressure type thermos bottle 2.2 ltr | pc | 2.2 ltrs size air pressure type thermos bottle.Liquid is dispensed by pressing a pump tab at the top of the thermos.
171236 | 17 | Thermos Water Tank | Thermos water tank,capacity 10 ltr | Pc | Mobile water container with insulation.Allows the keeping of hot or cold water.
171252 | 17 | Thermos Bottle
171301 | 17 | Wine Bottle (Glass) | Diam:98mm,Length:315mm,Contents:760cc | pc | Glass made wine carafe. Size is 98mm diam and315mm high
171306 | 17 | Pouring Measure | Pouring measure,28.5 cc | pc | Shot pourer,easily attachable to a liquor bottle to dispense the same premeasured quantity (1 oz) each time.
171311 | 17 | Non-Drip Measure and Bracket | Non-Drip spirit measure 28.5 cc | pc | Non Drip Measure Standard,non-drip,all purpose spirit measure in 28.5 cc. Bottle Brackets Standard single bracket suitable for clamping to a wall or shelf. Polished aluminum.Height with standard bottle,approx.460 mm.
171312 | 17 | Non-Drip Measure and Bracket | Standard single bottle bracket | pc | Non Drip Measure Standard,non-drip,all purpose spirit measure in 28.5 cc. Bottle Brackets Standard single bracket suitable for clamping to a wall or shelf. Polished aluminum.Height with standard bottle,approx.460 mm.
171313 | 17 | Non-Drip Measure and Bracket | Non-Drip spirit measure with single bottle bracket | set | Non Drip Measure Standard,non-drip,all purpose spirit measure in 28.5 cc. Bottle Brackets Standard single bracket suitable for clamping to a wall or shelf. Polished aluminum.Height with standard bottle,approx.460 mm.
171316 | 17 | Stainless Steel Jigger Cup | Size:110×210×45mm,Cup Contents:28×56cc | pc | For measuring whisky,cocktail ingredients,etc.Both ends of the jigger can be used as measuring cups.
171317 | 17 | Stainless Steel Jigger Cup | Size90×35×37mm,Cup Contents:14×28cc | pc | For measuring whisky,cocktail ingredients,etc.Both ends of the jigger can be used as measuring cups.
171321 | 17 | Stainless Steel Cocktail Shaker | Size:150×65mm,Contents:200cc | pc | A handy designed shaker for cocktails.iced juice,etc.
171322 | 17 | Stainless Steel Cocktail Shaker | Size:175×75mm,Contents:330cc | pc | A handy designed shaker for cocktails.iced juice,etc.
171323 | 17 | Stainless Steel Cocktail Shaker | Size:205×80mm,Contents:500cc | pc | A handy designed shaker for cocktails.iced juice,etc.
171326 | 17 | Soda Syphon | Size:300×110mm,Contents:1000cc | pc | For making carbonated mixed drinks with soda water.Furnished without sparklet pressure bulbs.Please specify when bulbs are required.
171327 | 17 | Soca Syphon |  | pc | For making carbonated mixed drinks with soda water.Furnished without sparklet pressure bulbs.Please specify when bulbs are required.
171331 | 17 | Cocktail Glass with Strainer | Cocktail glass with strainer | pc | Mixing glass of H 135X D85 mm.with stainless steel strainer.Specify if stainless steel twisted bar spoon,length 135 mm, is required.
171332 | 17 | Cocktail Glass with Strainer | Bar spoon for cocktall | pc | Mixing glass of H 135X D85 mm.with stainless steel strainer.Specify if stainless steel twisted bar spoon,length 135 mm, is required.
171336 | 17 | Muddler | plastic,200mm length | pc | cocktail stirrer,available in plastic and stainless steel,length 200 mm.
171337 | 17 | Muddler | stainless steel 200mm length | pc | cocktail stirrer,available in plastic and stainless steel,length 200 mm.
171341 | 17 | Coaster | paper,round 100's/pkt | pkt | Available in a round and square type,paper,copper or leather.
171342 | 17 | Coaster | copper,round dia=96mm | pc | Available in a round and square type,paper,copper or leather.
171343 | 17 | Coaster | copper,with rubber,dia=85mm | pc | Available in a round and square type,paper,copper or leather.
171344 | 17 | Coaster | leather,wine red 90X90mm | pc | Available in a round and square type,paper,copper or leather.
171345 | 17 | Coaster | leather,brown 90X90mm | pc | Available in a round and square type,paper,copper or leather.
171351 | 17 | Stainless Steel Ice Pail | Ice pail stainless steel 1.5 ltr with ice tongs. | set | Designed as an ice cube server.Non insulated.Handle can be folded.Furnished with ice tongs.
171352 | 17 | Thermos Ice Pail | Ice pail,thermos,1.1ltr | pc | Insulated thermos ice cube container.Furnished without ice tongs.
171353 | 17 | Thermos Ice Pail | Ice pail,thermos,1.4ltr | pc | Insulated thermos ice cube container.Furnished without ice tongs.
171356 | 17 | Ice Tong | L 150mm | pr | Ice tongs,stainless steel L 150mm
171357 | 17 | Ice Tong | L 180mm | pr | Ice tongs,stainless steel L 180mm
171361 | 17 | Stainless Steel Champagne Cooler | Champagne cooler,stainless steel,190 mm diam. | pc | Has handles at both sides.Size D190mm X H200mm。
171371 | 17 | Ice Chipper | Ice chipper,3 points,overall length 195mm | pc | Heavy duty ice chippers with 3 steel points set in a cast iron shank.
171372 | 17 | Ice Pick | L=235mm | pc | Steel pick with wooden handle.Handle has a metal head.
171376 | 17 | Ice Cube Tray Plastic | Ice cube tray plastic | pc | Tray is made of plastic to make removing the ice cubes easier.Just twist the tray and the ice cubes come out without breaking.
171378 | 17 | Ice Cube Pack Plastic | 325mmX160mm | pkt | Ice cube pack plastic,325X160mm,10's
171380 | 17 | Ice Block Tong | Ice block tongs,400 mm | pr | For carrying ice blocks with a firm grip.Pin pointed hook ends prevent slipping.400mm overall length.
171401 | 17 | Plastic Service Tray(Rectangular) | Size:350X270mm | pc | High density,dishwasher proof and very light.Available in rectangular or round shapes.
171402 | 17 | Plastic Service Tray(Rectangular) | Size:410mmX300mm | pc | High density,dishwasher proof and very light.Available in rectangular or round shapes.
171403 | 17 | Plastic Service Tray(Rectangular) | Size:435mmX325mm | pc | High density,dishwasher proof and very light.Available in rectangular or round shapes.
171404 | 17 | Plastic Service Tray(Rectangular) | Size:475mmX370mm | pc | High density,dishwasher proof and very light.Available in rectangular or round shapes.
171406 | 17 | Round Service Tray | Size:353 mm | pc | High density,dishwasher proof and very light.Available in rectangular or round shapes.
171407 | 17 | Round Service Tray(Non-Slip) | Size:353 mm | pc | High density,dishwasher proof and very light.Available in rectangular or round shapes.
171408 | 17 | Round Service Tray(Non-Slip) | Size:405 mm | pc | High density,dishwasher proof and very light.Available in rectangular or round shapes.
171411 | 17 | Wood Service Tray | Size:420×247mm | pc | Teak or Mahogany veneer. Available in rectangular or round shapes.
171412 | 17 | Wood Service Tray | Size:460×265mm | pc | Teak or Mahogany veneer. Available in rectangular or round shapes.
171413 | 17 | Wood Service Tray | Size:510×308mm | pc | Teak or Mahogany veneer. Available in rectangular or round shapes.
171416 | 17 | Wood Service Tray | Size:300mm | pc | Teak or Mahogany veneer. Available in rectangular or round shapes.
171417 | 17 | Wood Service Tray | Size:355mm | pc | Teak or Mahogany veneer. Available in rectangular or round shapes.
171418 | 17 | Wood Service Tray | Size:400mm | pc | Teak or Mahogany veneer. Available in rectangular or round shapes.
171421 | 17 | Stainless Steel Service Tray(Round) | Size:300mm | pc | For serving dishes from the galley direct to dining or mess rooms.Trays are available in rectangular,cafeteria,divided and round type.
171422 | 17 | Stainless Steel Service Tray(Round) | Size:350mm | pc | For serving dishes from the galley direct to dining or mess rooms.Trays are available in rectangular,cafeteria,divided and round type.
171423 | 17 | Stainless Steel Service Tray(Round) | Size:400mm | pc | For serving dishes from the galley direct to dining or mess rooms.Trays are available in rectangular,cafeteria,divided and round type.
171424 | 17 | Stainless Steel Service Tray(Cafeteria) | Size:250×350×19mm | pc | For serving dishes from the galley direct to dining or mess rooms.Trays are available in rectangular,cafeteria,divided and round type.
171425 | 17 | Stainless Steel Service Tray(Cafeteria) | Size:305×415×20mm | pc | For serving dishes from the galley direct to dining or mess rooms.Trays are available in rectangular,cafeteria,divided and round type.
171426 | 17 | Stainless Steel Service Tray(Cafeteria) | Size:320×435×21mm | pc | For serving dishes from the galley direct to dining or mess rooms.Trays are available in rectangular,cafeteria,divided and round type.
171427 | 17 | Stainless Steel Service Tray(Retangular and Handle | Size:455×340mm | pc | For serving dishes from the galley direct to dining or mess rooms.Trays are available in rectangular,cafeteria,divided and round type.
171428 | 17 | Stainless Steel Service Tray(Retangular and Handle | Size:505×370mm | pc | For serving dishes from the galley direct to dining or mess rooms.Trays are available in rectangular,cafeteria,divided and round type.
171429 | 17 | Stainless Steel Service Tray(Retangular and Handle | Size:560×405mm | pc | For serving dishes from the galley direct to dining or mess rooms.Trays are available in rectangular,cafeteria,divided and round type.
171430 | 17 | Stainless Steel Service Tray(Retangular and Handle | Size:600×435mm | pc | For serving dishes from the galley direct to dining or mess rooms.Trays are available in rectangular,cafeteria,divided and round type.
171431 | 17 | Stainless Steel Service Tray(Comparted) | Size:400×300×30mm | pc | For serving dishes from the galley direct to dining or mess rooms.Trays are available in rectangular,cafeteria,divided and round type.
171433 | 17 | Alumite Service Tray | Size:460×305×25mm | Pc
171434 | 17 | Alumite Service Tray | Size:500×330×27mm | Pc
171435 | 17 | Alumite Service Tray | Size:535×340×27mm | Pc
171436 | 17 | Alumite Service Tray | Size:580×385×30mm | Pc
171441 | 17 | Food Service Tray without Guard Bar | Width:450mm,Length:750mm,Height:750mm |  | Stainless steel pipe framed food casters. Staged three sections with cream coloured, decorated wooden boards.With or without guard bar types are available.
171442 | 17 | Food Service Tray with Guard Bar | Width:450mm,Length:750mm,Height:750mm | set | Stainless steel pipe framed food casters. Staged three sections with cream coloured, decorated wooden boards.With or without guard bar types are available.
171445 | 17 | Stainless Steel Menu Holder | Height:85mm | pc | Available in various types，but the two most common are listed below.
171446 | 17 | Stainless Steel Menu Holder | Height:60mm | pc | Available in various types，but the two most common are listed below.
171447 | 17 | Menu Card | Menu card white plain:130x180 mm | sht | Plain white paper of a standard size convenient for posting a daily menu.If necessary,sizes other than those listed below are available upon request.
171448 | 17 | Menu Card | Menu card white plain:150x200 mm | sht | Plain white paper of a standard size convenient for posting a daily menu.If necessary,sizes other than those listed below are available upon request.
171451 | 17 | Napkin Paper(Unfolded) | Open Size:250×250mm.Unit:1000's/pkt | pkt | Napkin paper can be furnished unfolded or folded.3 colours available in 1/4 size folded napkin papers.Sizes and types are listed below.Please specify whether folded or unfolded napkins are required.
171452 | 17 | Napkin Paper(Unfolded) | Open Size:300×300mm.Unit:1000's/pkt | pkt | Napkin paper can be furnished unfolded or folded.3 colours available in 1/4 size folded napkin papers.Sizes and types are listed below.Please specify whether folded or unfolded napkins are required.
171453 | 17 | Napkin Paper (1/6 Folded White) | Open Size:250×250mm.Unit:100's/pkt | pkt | Napkin paper can be furnished unfolded or folded.3 colours available in 1/4 size folded napkin papers.Sizes and types are listed below.Please specify whether folded or unfolded napkins are required.
171454 | 17 | Napkin Paper (1/6 Folded White) | Open Size:250×250mm.Unit:10000's/pkt | pkt | Napkin paper can be furnished unfolded or folded.3 colours available in 1/4 size folded napkin papers.Sizes and types are listed below.Please specify whether folded or unfolded napkins are required.
171455 | 17 | Napkin Paper (1/4 Folded white) | Open Size:320×320mm.Unit:500's/pkt | pkt | Napkin paper can be furnished unfolded or folded.3 colours available in 1/4 size folded napkin papers.Sizes and types are listed below.Please specify whether folded or unfolded napkins are required.
171456 | 17 | Napkin Paper (1/4 Folded Blue) | Open Size:320×320mm.Unit:500's/pkt | pkt | Napkin paper can be furnished unfolded or folded.3 colours available in 1/4 size folded napkin papers.Sizes and types are listed below.Please specify whether folded or unfolded napkins are required.
171457 | 17 | Napkin Paper (1/4 Folded Orange) | Open Size:320×320mm.Unit:500's/pkt | pkt | Napkin paper can be furnished unfolded or folded.3 colours available in 1/4 size folded napkin papers.Sizes and types are listed below.Please specify whether folded or unfolded napkins are required.
171458 | 17 | Napkin Paper (1/4 Folded Pink) | Open Size:320×320mm.Unit:500's/pkt | pkt | Napkin paper can be furnished unfolded or folded.3 colours available in 1/4 size folded napkin papers.Sizes and types are listed below.Please specify whether folded or unfolded napkins are required.
171461 | 17 | Stainless Steel Paper Napkin Holder(For Hard Folde | Size:72×140mm | pc | The two napkin holders shown on the left are for hand folded， diagonal shaped napkins and the holder on the right is for prefolded 1/4 sized napkins
171462 | 17 | Stainless Steel Paper Napkin Holder(For Hard Folde | Size:122×140mm | pc | The two napkin holders shown on the left are for hand folded， diagonal shaped napkins and the holder on the right is for prefolded 1/4 sized napkins
171463 | 17 | Stainless Steel Paper Napkin Holder(For Ready Fold | Size:95×140mm | pc | The two napkin holders shown on the left are for hand folded， diagonal shaped napkins and the holder on the right is for prefolded 1/4 sized napkins
171466 | 17 | Stainless Steel Paper Napkin Dispenser | stainless steel 115×95×140 mm | pc | Paper napkin dispenser stainless steel
171471 | 17 | Cotton Damask Napkin | Napkin,table,cotton damask white 450 mm sq. | sht | Woven from white cotton damask.Standard sizes are 450mm square and 500m square.Other sizes are available upon request.
171472 | 17 | Cotton Damask Napkin | Napkin,table,cotton damask white 500 mm sq. | sht | Woven from white cotton damask.Standard sizes are 450mm square and 500m square.Other sizes are available upon request.
171474 | 17 | Stainless Steel Napkin Ring(Serviette Ring) | Diam:45mm | pc | Nickel plated stainless steel ring.45mm diameter.Used for enclosing table napkins.
171476 | 17 | Paper Table Napkin | Size:330×330mm,Contents:2400's | Carton | 2ply crepe paper table napkins
171477 | 17 | Paper Table Napkin | Size:450×450mm,Contents:2000's | Carton | 2ply crepe paper table napkins
171479 | 17 | Paper Table Napkin | Size:450×450mm,Contents:100's | Carton | 2ply crepe paper table napkins
171501 | 17 | Lace Paper(Round) | Diam:100mm,Contents:500's | pkt | Lace like decorated doily for trays,coffee tables,etc.Round or oval design
171502 | 17 | Lace Paper(Round) | Diam:122mm,Contents:500's | pkt | Lace like decorated doily for trays,coffee tables,etc.Round or oval design
171503 | 17 | Lace Paper(Round) | Diam:150mm,Contents:500's | pkt | Lace like decorated doily for trays,coffee tables,etc.Round or oval design
171504 | 17 | Lace Paper(Round) | Diam:175mm,Contents:500's | pkt | Lace like decorated doily for trays,coffee tables,etc.Round or oval design
171505 | 17 | Lace Paper(Round) | Diam:200mm,Contents:500's | pkt | Lace like decorated doily for trays,coffee tables,etc.Round or oval design
171506 | 17 | Lace Paper(Round) | Diam:225mm,Contents:500's | pkt | Lace like decorated doily for trays,coffee tables,etc.Round or oval design
171507 | 17 | Lace Paper(Round) | Diam:254mm,Contents:500's | pkt | Lace like decorated doily for trays,coffee tables,etc.Round or oval design
171508 | 17 | Lace Paper(Round) | Diam:275mm,Contents:500's | pkt | Lace like decorated doily for trays,coffee tables,etc.Round or oval design
171509 | 17 | Lace Paper(Round) | Diam:305mm,Contents:500's | pkt | Lace like decorated doily for trays,coffee tables,etc.Round or oval design
171510 | 17 | Lace Paper(Round) | Diam:330mm,Contents:300's | pkt | Lace like decorated doily for trays,coffee tables,etc.Round or oval design
171511 | 17 | Lace Paper(Round) | Diam:355mm,Contents:300's | pkt | Lace like decorated doily for trays,coffee tables,etc.Round or oval design
171512 | 17 | Lace Paper(Round) | Diam:405mm,Contents:300's | pkt | Lace like decorated doily for trays,coffee tables,etc.Round or oval design
171513 | 17 | Lace Paper(Round) | Diam:455mm,Contents:300's | pkt | Lace like decorated doily for trays,coffee tables,etc.Round or oval design
171514 | 17 | Lace Paper(Round) | Diam:505mm,Contents:300's | pkt | Lace like decorated doily for trays,coffee tables,etc.Round or oval design
171521 | 17 | Lace Paper(Oval) | Diam:150×105mm,Contents:500's | pkt | Lace like decorated doily for trays,coffee tables,etc.Round or oval design
171522 | 17 | Lace Paper(Oval) | Diam:170×110mm,Contents:500's | pkt | Lace like decorated doily for trays,coffee tables,etc.Round or oval design
171523 | 17 | Lace Paper(Oval) | Diam:200×140mm,Contents:500's | pkt | Lace like decorated doily for trays,coffee tables,etc.Round or oval design
171524 | 17 | Lace Paper(Oval) | Diam:254×175mm,Contents:500's | pkt | Lace like decorated doily for trays,coffee tables,etc.Round or oval design
171525 | 17 | Lace Paper(Oval) | Diam:305×215mm,Contents:500's | pkt | Lace like decorated doily for trays,coffee tables,etc.Round or oval design
171526 | 17 | Lace Paper(Oval) | Diam:355×240mm,Contents:300's | pkt | Lace like decorated doily for trays,coffee tables,etc.Round or oval design
171527 | 17 | Lace Paper(Oval) | Diam:405×265mm,Contents:300's | pkt | Lace like decorated doily for trays,coffee tables,etc.Round or oval design
171528 | 17 | Lace Paper(Oval) | Diam:455×290mm,Contents:300's | pkt | Lace like decorated doily for trays,coffee tables,etc.Round or oval design
171529 | 17 | Lace Paper(Oval) | Diam:505×330mm,Contents:300's | pkt | Lace like decorated doily for trays,coffee tables,etc.Round or oval design
171530 | 17 | Lace Paper(Oval) | Diam:555×340mm,Contents:300's | pkt | Lace like decorated doily for trays,coffee tables,etc.Round or oval design
171531 | 17 | Lace Paper(Oval) | Diam:625×410mm,Contents:300's | pkt | Lace like decorated doily for trays,coffee tables,etc.Round or oval design
171532 | 17 | Lace Paper(Oval) | Diam:610×280mm,Contents:300's | pkt | Lace like decorated doily for trays,coffee tables,etc.Round or oval design
171701 | 17 | Steel Frying Pan | Diam:160mm | pc | Heavy black wrought steel pan and handle
171702 | 17 | Steel Frying Pan | Diam:180mm | pc | Heavy black wrought steel pan and handle
171703 | 17 | Steel Frying Pan | Diam:200mm | pc | Heavy black wrought steel pan and handle
171704 | 17 | Steel Frying Pan | Diam:220mm | pc | Heavy black wrought steel pan and handle
171705 | 17 | Steel Frying Pan | Diam:240mm | pc | Heavy black wrought steel pan and handle
171706 | 17 | Steel Frying Pan | Diam:260mm | pc | Heavy black wrought steel pan and handle
171707 | 17 | Steel Frying Pan | Diam:280mm | pc | Heavy black wrought steel pan and handle
171708 | 17 | Steel Frying Pan | Diam:300mm | pc | Heavy black wrought steel pan and handle
171709 | 17 | Steel Frying Pan | Diam:320mm | pc | Heavy black wrought steel pan and handle
171710 | 17 | Steel Frying Pan | Diam:340mm | pc | Heavy black wrought steel pan and handle
171711 | 17 | Steel Frying Pan | Diam:360mm | pc | Heavy black wrought steel pan and handle
171712 | 17 | Steel Frying Pan | Diam:380mm | pc | Heavy black wrought steel pan and handle
171713 | 17 | Steel Frying Pan | Diam:400mm | pc | Heavy black wrought steel pan and handle
171714 | 17 | Steel Frying Pan | Diam:420mm | pc | Heavy black wrought steel pan and handle
171715 | 17 | Steel Frying Pan | Diam:450mm | pc | Heavy black wrought steel pan and handle
171716 | 17 | Stainless Steel Frying Pan | Diam:160mm | pc | Stainless steel frying pan with a long plastic handle which will not conduct heat.
171717 | 17 | Stainless Steel Frying Pan | Diam:180mm | pc | Stainless steel frying pan with a long plastic handle which will not conduct heat.
171718 | 17 | Stainless Steel Frying Pan | Diam:200mm | pc | Stainless steel frying pan with a long plastic handle which will not conduct heat.
171719 | 17 | Stainless Steel Frying Pan | Diam:220mm | pc | Stainless steel frying pan with a long plastic handle which will not conduct heat.
171720 | 17 | Stainless Steel Frying Pan | Diam:260mm | pc | Stainless steel frying pan with a long plastic handle which will not conduct heat.
171724 | 17 | Aluminium Frying Pan | Diam:210mm | pc | Made of heavy duty aluminium for use on all types of stoves or grills
171725 | 17 | Aluminium Frying Pan | Diam:240mm | pc | Made of heavy duty aluminium for use on all types of stoves or grils
171726 | 17 | Aluminium Frying Pan | Diam:270mm | pc | Made of heavy duty aluminium for use on all types of stoves or grils
171727 | 17 | Aluminium Frying Pan | Diam:300mm | pc | Made of heavy duty aluminium for use on all types of stoves or grils
171731 | 17 | Teflon Coated Frying Pan | Diam:240mm | pc | A steel frying pan coated with teflon to prevent foods from sticking to the pan and scorching
171732 | 17 | Teflon Coated Frying Pan | Diam:260mm | pc | A steel frying pan coated with teflon to prevent foods from sticking to the pan and scorching
171733 | 17 | Teflon Coated Frying Pan | Diam:280mm | pc | A steel frying pan coated with teflon to prevent foods from sticking to the pan and scorching
171736 | 17 | Cast Aluminium Steak Pan | Steak pan,cast alum,oval 260×240 mm | pc | Oval type pan with a wooden handle,made of heavy duty cast aluminium,ideal for cooking steaks or chicken for a special grill-broiled taste.
171738 | 17 | Cast Iron skillet | Dia=240mm | pc | A heavy duty cast iron frying pan suitable for preparing large amounts of food.A long handle is welded to the pan making it ideal for stir frying.
171739 | 17 | Cast Iron skillet | Dia=260mm | pc | A heavy duty cast iron frying pan suitable for preparing large amounts of food.A long handle is welded to the pan making it ideal for stir frying.
171751 | 17 | French Fryer | Dia=300mm depth=180mm | set | Steel made deep fryer for frying shrimp,chicken croquette,etc.Handle comes riveted to the pan and a wire strainer basket is also available upon request.
171752 | 17 | French Fryer | Dia=360mm depth=200mm | set | Steel made deep fryer for frying shrimp,chicken croquette,etc.Handle comes riveted to the pan and a wire strainer basket is also available upon request.
171753 | 17 | French Fryer Wire Basket | Dia=240mm depth=180mm | pc | Only wire basket,for french fryer.
171754 | 17 | French Fryer Wire Basket | Dia=280mm depth=200mm | pc | only wire basket,use for french fryer
171801 | 17 | Standard Aluminium Saute Pan | Dia=150,Depth=60mm 1 ltr | pc | Aluminium saute pan with handle and lid for sauteeing vegetables,etc.throughly at a low temperature.
171802 | 17 | Standard Aluminium Saute Pan | Dia=180,Depth=66.5mm,1.5 ltr | pc | Aluminium saute pan with handle and lid for sauteeing vegetables,etc.throughly at a low temperature.
171803 | 17 | Standard Aluminium Saute Pan | Dia=210mm,Depth=70mm,2.4 ltr | pc | Aluminium saute pan with handle and lid for sauteeing vegetables,etc.throughly at a low temperature.
171804 | 17 | Standard Aluminium Saute Pan | Dia=240mm,Depth=80mm,3.4 ltr | pc | Aluminium saute pan with handle and lid for sauteeing vegetables,etc.throughly at a low temperature.
171805 | 17 | Standard Aluminium Saute Pan | Dia=270mm,Depth=90mm,5ltr | pc | Aluminium saute pan with handle and lid for sauteeing vegetables,etc.throughly at a low temperature.
171806 | 17 | Standard Aluminium Saute Pan | Dia=300mm,Depth=100mm,6ltr | pc | Aluminium saute pan with handle and lid for sauteeing vegetables,etc.throughly at a low temperature.
171811 | 17 | Heavy Duty Aluminium Saute Pan | Dia=150mm,depth=60mm,1ltr | pc | Heavy duty,3mm thick,polished aluminium saute pan.Complete with lid.The handle is securely riveted to the body.
171812 | 17 | Heavy Duty Aluminium Saute Pan | Dia=180mm,depth=65mm,1.5ltr | pc | Heavy duty,3mm thick,polished aluminium saute pan.Complete with lid.The handle is securely riveted to the body.
171813 | 17 | Heavy Duty Aluminium Saute Pan | Dia=210mm,depth=70mm,2.4ltr | pc | Heavy duty,3mm thick,polished aluminium saute pan.Complete with lid.The handle is securely riveted to the body.
171814 | 17 | Heavy Duty Aluminium Saute Pan | Dia=240mm,depth=80mm,3.4ltr | pc | Heavy duty,3mm thick,polished aluminium saute pan.Complete with lid.The handle is securely riveted to the body.
171815 | 17 | Heavy Duty Aluminium Saute Pan | Dia=270mm,depth=90mm,5ltr | pc | Heavy duty,3mm thick,polished aluminium saute pan.Complete with lid.The handle is securely riveted to the body.
171816 | 17 | Heavy Duty Aluminium Saute Pan | Dia=300mm,depth=100mm,6ltr | pc | Heavy duty,3mm thick,polished aluminium saute pan.Complete with lid.The handle is securely riveted to the body.
171817 | 17 | Heavy Duty Aluminium Saute Pan | Dia=330mm,depth=110mm,9.5ltr | pc | Heavy duty,3mm thick,polished aluminium saute pan.Complete with lid.The handle is securely riveted to the body.
171818 | 17 | Heavy Duty Aluminium Saute Pan | Dia=360mm,depth=120mm,12ltr | pc | Heavy duty,3mm thick,polished aluminium saute pan.Complete with lid.The handle is securely riveted to the body.
171821 | 17 | Standard Aluminium Sauce Pan | Diam×Depth：150×90mm,Capacity:1.5ltr | pc | Pans with a capacity up to 6.0 ltrs come with the regular straight handle.Pans with a capacity greater than 6.0ltrs have looped handles.
171822 | 17 | Standard Aluminium Sauce Pan | Diam×Depth：180×100mm,Capacity:2.8ltr | pc | Pans with a capacity up to 6.0 ltrs come with the regular straight handle.Pans with a capacity greater than 6.0ltrs have looped handles.
171823 | 17 | Standard Aluminium Sauce Pan | Diam×Depth：210×120mm,Capacity:4.2ltr | pc | Pans with a capacity up to 6.0 ltrs come with the regular straight handle.Pans with a capacity greater than 6.0ltrs have looped handles.
171824 | 17 | Standard Aluminium Sauce Pan | Diam×Depth：240×130mm,Capacity:6ltr | pc | Pans with a capacity up to 6.0 ltrs come with the regular straight handle.Pans with a capacity greater than 6.0ltrs have looped handles.
171825 | 17 | Standard Aluminium Sauce Pan | Diam×Depth：270×150mm,Capacity:8.6ltr | pc | Pans with a capacity up to 6.0 ltrs come with the regular straight handle.Pans with a capacity greater than 6.0ltrs have looped handles.
171826 | 17 | Standard Aluminium Sauce Pan | Diam×Depth：300×180mm,Capacity:12ltr | pc | Pans with a capacity up to 6.0 ltrs come with the regular straight handle.Pans with a capacity greater than 6.0ltrs have looped handles.
171827 | 17 | Standard Aluminium Sauce Pan | Diam×Depth：330×190mm,Capacity:16ltr | pc | Pans with a capacity up to 6.0 ltrs come with the regular straight handle.Pans with a capacity greater than 6.0ltrs have looped handles.
171828 | 17 | Standard Aluminium Sauce Pan | Diam×Depth：360×210mm,Capacity:22ltr | pc | Pans with a capacity up to 6.0 ltrs come with the regular straight handle.Pans with a capacity greater than 6.0ltrs have looped handles.
171831 | 17 | Heavy Duty Aluminium Sauce Pan(Stew Pan) | Dia=150mm,Depth=90mm,1.5ltr | pc | Heavy duty aluminlum made sauce pan for boiling and cooking.Capacity up to 6.2 itrs has one straight handle and over 6.2 itrs size has two loop handles.
171832 | 17 | Heavy Duty Aluminium Sauce Pan(Stew Pan) | Dia=150mm,Depth=90mm,1.5ltr | pc | Heavy duty aluminlum made sauce pan for boiling and cooking.Capacity up to 6.2 itrs has one straight handle and over 6.2 itrs size has two loop handles.
171833 | 17 | Heavy Duty Aluminium Sauce Pan(Stew Pan) |  |  | Heavy duty aluminlum made sauce pan for boiling and cooking.Capacity up to 6.2 itrs has one straight handle and over 6.2 itrs size has two loop handles.
171834 | 17 | Heavy Duty Aluminium Sauce Pan(Stew Pan) |  |  | Heavy duty aluminlum made sauce pan for boiling and cooking.Capacity up to 6.2 itrs has one straight handle and over 6.2 itrs size has two loop handles.
171835 | 17 | Heavy Duty Aluminium Sauce Pan(Stew Pan) | Dia=150mm,Depth=90mm,1.5ltr | pc | Heavy duty aluminlum made sauce pan for boiling and cooking.Capacity up to 6.2 itrs has one straight handle and over 6.2 itrs size has two loop handles.
171836 | 17 | Heavy Duty Aluminium Sauce Pan(Stew Pan) |  | pc | Heavy duty aluminlum made sauce pan for boiling and cooking.Capacity up to 6.2 itrs has one straight handle and over 6.2 itrs size has two loop handles.
171837 | 17 | Heavy Duty Aluminium Sauce Pan(Stew Pan) |  | pc | Heavy duty aluminlum made sauce pan for boiling and cooking.Capacity up to 6.2 itrs has one straight handle and over 6.2 itrs size has two loop handles.
171838 | 17 | Heavy Duty Aluminium Sauce Pan(Stew Pan) |  | pc | Heavy duty aluminlum made sauce pan for boiling and cooking.Capacity up to 6.2 itrs has one straight handle and over 6.2 itrs size has two loop handles.
171841 | 17 | Standard Aluminium Braiser |  |  | Standard aluminium made shallow pan with riveted handles.
171842 | 17 | Standard Aluminium Braiser |  |  | Standard aluminium made shallow pan with riveted handles.
171843 | 17 | Standard Aluminium Braiser |  |  | Standard aluminium made shallow pan with riveted handles.
171844 | 17 | Standard Aluminium Braiser |  |  | Standard aluminium made shallow pan with riveted handles.
171845 | 17 | Standard Aluminium Braiser |  |  | Standard aluminium made shallow pan with riveted handles.
171846 | 17 | Standard Aluminium Braiser |  |  | Standard aluminium made shallow pan with riveted handles.
171847 | 17 | Standard Aluminium Braiser |  |  | Standard aluminium made shallow pan with riveted handles.
171848 | 17 | Standard Aluminium Braiser |  |  | Standard aluminium made shallow pan with riveted handles.
171849 | 17 | Standard Aluminium Braiser |  |  | Standard aluminium made shallow pan with riveted handles.
171850 | 17 | Standard Aluminium Braiser |  |  | Standard aluminium made shallow pan with riveted handles.
171851 | 17 | Standard Aluminium Braiser |  |  | Standard aluminium made shallow pan with riveted handles.
171852 | 17 | Standard Aluminium Braiser |  |  | Standard aluminium made shallow pan with riveted handles.
171853 | 17 | Standard Aluminium Braiser |  |  | Standard aluminium made shallow pan with riveted handles.
171856 | 17 | Heavy duty Aluminium Braiser(Riveted Handle) |  |  | A heavy duty 3.0 mm thick aluminium shallow pan with riveted handles.
171857 | 17 | Heavy duty Aluminium Braiser(Riveted Handle) |  |  | A heavy duty 3.0 mm thick aluminium shallow pan with riveted handles.
171858 | 17 | Heavy duty Aluminium Braiser(Riveted Handle) |  |  | A heavy duty 3.0 mm thick aluminium shallow pan with riveted handles.
171859 | 17 | Heavy duty Aluminium Braiser(Riveted Handle) |  |  | A heavy duty 3.0 mm thick aluminium shallow pan with riveted handles.
171860 | 17 | Heavy duty Aluminium Braiser(Riveted Handle) |  |  | A heavy duty 3.0 mm thick aluminium shallow pan with riveted handles.
171861 | 17 | Heavy duty Aluminium Braiser(Riveted Handle) |  |  | A heavy duty 3.0 mm thick aluminium shallow pan with riveted handles.
171862 | 17 | Heavy duty Aluminium Braiser(Riveted Handle) |  |  | A heavy duty 3.0 mm thick aluminium shallow pan with riveted handles.
171863 | 17 | Heavy duty Aluminium Braiser(Riveted Handle) |  |  | A heavy duty 3.0 mm thick aluminium shallow pan with riveted handles.
171864 | 17 | Heavy duty Aluminium Braiser(Riveted Handle) |  |  | A heavy duty 3.0 mm thick aluminium shallow pan with riveted handles.
171865 | 17 | Heavy duty Aluminium Braiser(Riveted Handle) |  |  | A heavy duty 3.0 mm thick aluminium shallow pan with riveted handles.
171871 | 17 | Standard Aluminium Sauce Pot With Handle |  |  | Standard aluminium sauce pot with loop handles.
171872 | 17 | Standard Aluminium Sauce Pot With Handle |  |  | Standard aluminium sauce pot with loop handles.
171873 | 17 | Standard Aluminium Sauce Pot With Handle |  |  | Standard aluminium sauce pot with loop handles.
171874 | 17 | Standard Aluminium Sauce Pot With Handle |  |  | Standard aluminium sauce pot with loop handles.
171875 | 17 | Standard Aluminium Sauce Pot With Handle |  |  | Standard aluminium sauce pot with loop handles.
171876 | 17 | Standard Aluminium Sauce Pot With Handle |  |  | Standard aluminium sauce pot with loop handles.
171877 | 17 | Standard Aluminium Sauce Pot With Handle |  |  | Standard aluminium sauce pot with loop handles.
171878 | 17 | Standard Aluminium Sauce Pot With Handle |  |  | Standard aluminium sauce pot with loop handles.
171879 | 17 | Standard Aluminium Sauce Pot With Handle |  |  | Standard aluminium sauce pot with loop handles.
171880 | 17 | Standard Aluminium Sauce Pot With Handle |  |  | Standard aluminium sauce pot with loop handles.
171881 | 17 | Standard Aluminium Sauce Pot With Handle |  |  | Standard aluminium sauce pot with loop handles.
171882 | 17 | Standard Aluminium Sauce Pot With Handle |  |  | Standard aluminium sauce pot with loop handles.
171883 | 17 | Standard Aluminium Sauce Pot With Handle |  |  | Standard aluminium sauce pot with loop handles.
171884 | 17 | Standard Aluminium Sauce Pot With Handle |  |  | Standard aluminium sauce pot with loop handles.
171886 | 17 | Heavy Duty Aluminium Sauce Pot |  |  | A heavy duty alum.made sauce pot.The handles are riveted to the pot body.Thickness of the aluminium is 3.0-5.0 mm.
171887 | 17 | Heavy Duty Aluminium Sauce Pot |  |  | A heavy duty alum.made sauce pot.The handles are riveted to the pot body.Thickness of the aluminium is 3.0-5.0 mm.
171888 | 17 | Heavy Duty Aluminium Sauce Pot |  |  | A heavy duty alum.made sauce pot.The handles are riveted to the pot body.Thickness of the aluminium is 3.0-5.0 mm.
171889 | 17 | Heavy Duty Aluminium Sauce Pot |  |  | A heavy duty alum.made sauce pot.The handles are riveted to the pot body.Thickness of the aluminium is 3.0-5.0 mm.
171890 | 17 | Heavy Duty Aluminium Sauce Pot |  |  | A heavy duty alum.made sauce pot.The handles are riveted to the pot body.Thickness of the aluminium is 3.0-5.0 mm.
171891 | 17 | Heavy Duty Aluminium Sauce Pot |  |  | A heavy duty alum.made sauce pot.The handles are riveted to the pot body.Thickness of the aluminium is 3.0-5.0 mm.
171892 | 17 | Heavy Duty Aluminium Sauce Pot |  |  | A heavy duty alum.made sauce pot.The handles are riveted to the pot body.Thickness of the aluminium is 3.0-5.0 mm.
171893 | 17 | Heavy Duty Aluminium Sauce Pot |  |  | A heavy duty alum.made sauce pot.The handles are riveted to the pot body.Thickness of the aluminium is 3.0-5.0 mm.
171894 | 17 | Heavy Duty Aluminium Sauce Pot |  |  | A heavy duty alum.made sauce pot.The handles are riveted to the pot body.Thickness of the aluminium is 3.0-5.0 mm.
171895 | 17 | Heavy Duty Aluminium Sauce Pot |  |  | A heavy duty alum.made sauce pot.The handles are riveted to the pot body.Thickness of the aluminium is 3.0-5.0 mm.
171896 | 17 | Heavy Duty Aluminium Sauce Pot |  |  | A heavy duty alum.made sauce pot.The handles are riveted to the pot body.Thickness of the aluminium is 3.0-5.0 mm.
171901 | 17 | Stainless Steel Sauce Pot(With Handle) |  |  | Stainless steel made sauce pots that have a copper lined bottom to distribute heat faster and more evenly.using less fuel or electricity.
171902 | 17 | Stainless Steel Sauce Pot(With Handle) |  |  | Stainless steel made sauce pots that have a copper lined bottom to distribute heat faster and more evenly.using less fuel or electricity.
171903 | 17 | Stainless Steel Sauce Pot(With Handle) |  |  | Stainless steel made sauce pots that have a copper lined bottom to distribute heat faster and more evenly.using less fuel or electricity.
171904 | 17 | Stainless Steel Sauce Pot(With Handle) |  |  | Stainless steel made sauce pots that have a copper lined bottom to distribute heat faster and more evenly.using less fuel or electricity.
171905 | 17 | Stainless Steel Sauce Pot(With Handle) |  |  | Stainless steel made sauce pots that have a copper lined bottom to distribute heat faster and more evenly.using less fuel or electricity.
171906 | 17 | Stainless Steel Sauce Pot(With Handle) |  |  | Stainless steel made sauce pots that have a copper lined bottom to distribute heat faster and more evenly.using less fuel or electricity.
171907 | 17 | Stainless Steel Sauce Pot(With Handle) |  |  | Stainless steel made sauce pots that have a copper lined bottom to distribute heat faster and more evenly.using less fuel or electricity.
171911 | 17 | Standard Aluminium Stock Pot |  |  | Standard aluminium made stock pot with handles riveted to the pot body.
171912 | 17 | Standard Aluminium Stock Pot |  |  | Standard aluminium made stock pot with handles riveted to the pot body.
171913 | 17 | Standard Aluminium Stock Pot |  |  | Standard aluminium made stock pot with handles riveted to the pot body.
171914 | 17 | Standard Aluminium Stock Pot |  |  | Standard aluminium made stock pot with handles riveted to the pot body.
171915 | 17 | Standard Aluminium Stock Pot |  |  | Standard aluminium made stock pot with handles riveted to the pot body.
171916 | 17 | Standard Aluminium Stock Pot |  |  | Standard aluminium made stock pot with handles riveted to the pot body.
171917 | 17 | Standard Aluminium Stock Pot |  |  | Standard aluminium made stock pot with handles riveted to the pot body.
171918 | 17 | Standard Aluminium Stock Pot |  |  | Standard aluminium made stock pot with handles riveted to the pot body.
171919 | 17 | Standard Aluminium Stock Pot |  |  | Standard aluminium made stock pot with handles riveted to the pot body.
171920 | 17 | Standard Aluminium Stock Pot |  |  | Standard aluminium made stock pot with handles riveted to the pot body.
171921 | 17 | Standard Aluminium Stock Pot |  |  | Standard aluminium made stock pot with handles riveted to the pot body.
171922 | 17 | Standard Aluminium Stock Pot |  |  | Standard aluminium made stock pot with handles riveted to the pot body.
171923 | 17 | Standard Aluminium Stock Pot |  |  | Standard aluminium made stock pot with handles riveted to the pot body.
171924 | 17 | Standard Aluminium Stock Pot |  |  | Standard aluminium made stock pot with handles riveted to the pot body.
171926 | 17 | Heavy Duty Aluminium Stock Pot |  |  | A heavy duty aluminium made stock pot with handles riveted to the pot body.The aluminium is 3.0-5.0 mm thick.
171927 | 17 | Heavy Duty Aluminium Stock Pot |  |  | A heavy duty aluminium made stock pot with handles riveted to the pot body.The aluminium is 3.0-5.0 mm thick.
171928 | 17 | Heavy Duty Aluminium Stock Pot |  |  | A heavy duty aluminium made stock pot with handles riveted to the pot body.The aluminium is 3.0-5.0 mm thick.
171929 | 17 | Heavy Duty Aluminium Stock Pot |  |  | A heavy duty aluminium made stock pot with handles riveted to the pot body.The aluminium is 3.0-5.0 mm thick.
171930 | 17 | Heavy Duty Aluminium Stock Pot |  |  | A heavy duty aluminium made stock pot with handles riveted to the pot body.The aluminium is 3.0-5.0 mm thick.
171931 | 17 | Heavy Duty Aluminium Stock Pot |  |  | A heavy duty aluminium made stock pot with handles riveted to the pot body.The aluminium is 3.0-5.0 mm thick.
171932 | 17 | Heavy Duty Aluminium Stock Pot |  |  | A heavy duty aluminium made stock pot with handles riveted to the pot body.The aluminium is 3.0-5.0 mm thick.
171933 | 17 | Heavy Duty Aluminium Stock Pot |  |  | A heavy duty aluminium made stock pot with handles riveted to the pot body.The aluminium is 3.0-5.0 mm thick.
171934 | 17 | Heavy Duty Aluminium Stock Pot |  |  | A heavy duty aluminium made stock pot with handles riveted to the pot body.The aluminium is 3.0-5.0 mm thick.
171935 | 17 | Heavy Duty Aluminium Stock Pot |  |  | A heavy duty aluminium made stock pot with handles riveted to the pot body.The aluminium is 3.0-5.0 mm thick.
171936 | 17 | Heavy Duty Aluminium Stock Pot |  |  | A heavy duty aluminium made stock pot with handles riveted to the pot body.The aluminium is 3.0-5.0 mm thick.
171941 | 17 | Stainless Steel Stock Pot |  |  | Ideal for cocking large quantities of sauce or stock evenly without scorching or thickening.
171942 | 17 | Stainless Steel Stock Pot |  |  | Ideal for cocking large quantities of sauce or stock evenly without scorching or thickening.
171943 | 17 | Stainless Steel Stock Pot |  |  | Ideal for cocking large quantities of sauce or stock evenly without scorching or thickening.
171944 | 17 | Stainless Steel Stock Pot |  |  | Ideal for cocking large quantities of sauce or stock evenly without scorching or thickening.
171945 | 17 | Stainless Steel Stock Pot |  |  | Ideal for cocking large quantities of sauce or stock evenly without scorching or thickening.
171946 | 17 | Stainless Steel Stock Pot |  |  | Ideal for cocking large quantities of sauce or stock evenly without scorching or thickening.
171947 | 17 | Stainless Steel Stock Pot |  |  | Ideal for cocking large quantities of sauce or stock evenly without scorching or thickening.
171948 | 17 | Stainless Steel Stock Pot |  |  | Ideal for cocking large quantities of sauce or stock evenly without scorching or thickening.
171949 | 17 | Stainless Steel Stock Pot |  |  | Ideal for cocking large quantities of sauce or stock evenly without scorching or thickening.
171961 | 17 | Pressure Cooker |  |  | Aluminium mirror polished with handles at both sides.Pressure control valve at the lid will release the over pressure steam. This pressure cooker requires approx.one-third of energy compared with the ordinary cooking pans.
171962 | 17 | Pressure Cooker |  |  | Aluminium mirror polished with handles at both sides.Pressure control valve at the lid will release the over pressure steam. This pressure cooker requires approx.one-third of energy compared with the ordinary cooking pans.
171963 | 17 | Pressure Cooker |  |  | Aluminium mirror polished with handles at both sides.Pressure control valve at the lid will release the over pressure steam. This pressure cooker requires approx.one-third of energy compared with the ordinary cooking pans.
171964 | 17 | Pressure Cooker |  |  | Aluminium mirror polished with handles at both sides.Pressure control valve at the lid will release the over pressure steam. This pressure cooker requires approx.one-third of energy compared with the ordinary cooking pans.
171965 | 17 | Pressure Cooker |  |  | Aluminium mirror polished with handles at both sides.Pressure control valve at the lid will release the over pressure steam. This pressure cooker requires approx.one-third of energy compared with the ordinary cooking pans.
171966 | 17 | Pressure Cooker |  |  | Aluminium mirror polished with handles at both sides.Pressure control valve at the lid will release the over pressure steam. This pressure cooker requires approx.one-third of energy compared with the ordinary cooking pans.
171971 | 17 | Aluminium Standard Fish Kettle |  |  | A standard aluminium kettle complete with drainer and lid.Allows for slow steam cooking of fish or vegetables to a soft texture.
171972 | 17 | Aluminium Standard Fish Kettle |  |  | A standard aluminium kettle complete with drainer and lid.Allows for slow steam cooking of fish or vegetables to a soft texture.
171976 | 17 | Fish Broiler | Broiler fish,galv.iron 360×300 mm | Pc | For grilling meat ,fish, etc,over charcoal fire,gas or electric heaters, Turning can be easily carried out by simply pulling the turning lever.
171981 | 17 | Stainless Steel Cooking Ware |  |  | These Venus series are made from the best quality of stainless steel 18/10.an alloy which contains 18% chromium 10% nickel and 72% iron.Various kinds of Silvinox cooling ware are available.The most common types are listed below with their respective speci
171982 | 17 | Stainless Steel Cooking Ware |  |  | These Venus series are made from the best quality of stainless steel 18/10.an alloy which contains 18% chromium 10% nickel and 72% iron.Various kinds of Silvinox cooling ware are available.The most common types are listed below with their respective speci
171983 | 17 | Stainless Steel Cooking Ware |  |  | These Venus series are made from the best quality of stainless steel 18/10.an alloy which contains 18% chromium 10% nickel and 72% iron.Various kinds of Silvinox cooling ware are available.The most common types are listed below with their respective speci
171984 | 17 | Stainless Steel Cooking Ware |  |  | These Venus series are made from the best quality of stainless steel 18/10.an alloy which contains 18% chromium 10% nickel and 72% iron.Various kinds of Silvinox cooling ware are available.The most common types are listed below with their respective speci
171985 | 17 | Stainless Steel Cooking Ware |  |  | These Venus series are made from the best quality of stainless steel 18/10.an alloy which contains 18% chromium 10% nickel and 72% iron.Various kinds of Silvinox cooling ware are available.The most common types are listed below with their respective speci
171986 | 17 | Stainless Steel Cooking Ware |  |  | These Venus series are made from the best quality of stainless steel 18/10.an alloy which contains 18% chromium 10% nickel and 72% iron.Various kinds of Silvinox cooling ware are available.The most common types are listed below with their respective speci
171987 | 17 | Stainless Steel Cooking Ware |  |  | These Venus series are made from the best quality of stainless steel 18/10.an alloy which contains 18% chromium 10% nickel and 72% iron.Various kinds of Silvinox cooling ware are available.The most common types are listed below with their respective speci
171988 | 17 | Stainless Steel Cooking Ware |  |  | These Venus series are made from the best quality of stainless steel 18/10.an alloy which contains 18% chromium 10% nickel and 72% iron.Various kinds of Silvinox cooling ware are available.The most common types are listed below with their respective speci
171989 | 17 | Stainless Steel Cooking Ware |  |  | These Venus series are made from the best quality of stainless steel 18/10.an alloy which contains 18% chromium 10% nickel and 72% iron.Various kinds of Silvinox cooling ware are available.The most common types are listed below with their respective speci
171990 | 17 | Stainless Steel Cooking Ware |  |  | These Venus series are made from the best quality of stainless steel 18/10.an alloy which contains 18% chromium 10% nickel and 72% iron.Various kinds of Silvinox cooling ware are available.The most common types are listed below with their respective speci
172001 | 17 | Egg Poacher |  |  | Stainless steel pan fitted with a plastic handle and complete with poaching cups and lid.
172002 | 17 | Egg Poacher |  |  | Stainless steel pan fitted with a plastic handle and complete with poaching cups and lid.
172003 | 17 | Egg Poacher |  |  | Stainless steel pan fitted with a plastic handle and complete with poaching cups and lid.
172011 | 17 | Alumite Kettle |  |  | Alumite made flat based kettle with an ebonite covered handle.
172012 | 17 | Alumite Kettle |  |  | Alumite made flat based kettle with an ebonite covered handle
172013 | 17 | Alumite Kettle |  |  | Alumite made flat based kettle with an ebonite covered handle
172014 | 17 | Alumite Kettle |  |  | Alumite made flat based kettle with an ebonite covered handle
172015 | 17 | Alumite Kettle |  |  | Alumite made flat based kettle with an ebonite covered handle
172016 | 17 | Alumite Kettle |  |  | Alumite made flat based kettle with an ebonite covered handle
172021 | 17 | Stainless Steel Kettle |  |  | The kettle body is made of one piece of stainless steel sheet. A very rigid kettle,Handle is covered with ebonite.
172022 | 17 | Stainless Steel Kettle |  |  | The kettle body is made of one piece of stainless steel sheet. A very rigid kettle,Handle is covered with ebonite.
172023 | 17 | Stainless Steel Kettle |  |  | The kettle body is made of one piece of stainless steel sheet. A very rigid kettle,Handle is covered with ebonite.
172024 | 17 | Stainless Steel Kettle |  |  | The kettle body is made of one piece of stainless steel sheet. A very rigid kettle,Handle is covered with ebonite.
172025 | 17 | Stainless Steel Kettle |  |  | The kettle body is made of one piece of stainless steel sheet. A very rigid kettle,Handle is covered with ebonite.
172026 | 17 | Stainless Steel Kettle |  |  | The kettle body is made of one piece of stainless steel sheet. A very rigid kettle,Handle is covered with ebonite.
172027 | 17 | Stainless Steel Kettle |  |  | The kettle body is made of one piece of stainless steel sheet. A very rigid kettle,Handle is covered with ebonite.
172101 | 17 | Aluminium Roast Pan |  |  | Made of aluminium bakeware.The pan size is 640X420X120 mm and has handles at both ends.
172102 | 17 | Aluminium Roast Pan |  |  | Made of aluminium bakeware.The pan size is 640X420X120 mm and has handles at both ends.
172103 | 17 | Aluminium Roast Pan |  |  | Made of aluminium bakeware.The pan size is 640X420X120 mm and has handles at both ends.
172106 | 17 | Steel Roast Pan |  |  | Made of steel with folding type handles at both ends.Any sizes not listed here can be made to order.
172107 | 17 | Steel Roast Pan |  |  | Made of steel with folding type handles at both ends.Any sizes not listed here can be made to order.
172108 | 17 | Steel Roast Pan |  |  | Made of steel with folding type handles at both ends.Any sizes not listed here can be made to order.
172111 | 17 | Aluminium Rectangular Pan |  |  | Aluminum made pan to store meat,fish,vegetables,etc. prior to cooking.
172112 | 17 | Aluminium Rectangular Pan |  |  | Aluminum made pan to store meat,fish,vegetables,etc. prior to cooking.
172113 | 17 | Aluminium Rectangular Pan |  |  | Aluminum made pan to store meat,fish,vegetables,etc. prior to cooking.
172114 | 17 | Aluminium Rectangular Pan |  |  | Aluminum made pan to store meat,fish,vegetables,etc. prior to cooking.
172115 | 17 | Aluminium Rectangular Pan |  |  | Aluminum made pan to store meat,fish,vegetables,etc. prior to cooking.
172116 | 17 | Aluminium Rectangular Pan |  |  | Aluminum made pan to store meat,fish,vegetables,etc. prior to cooking.
172117 | 17 | Aluminium Rectangular Pan |  |  | Aluminum made pan to store meat,fish,vegetables,etc. prior to cooking.
172118 | 17 | Aluminium Rectangular Pan |  |  | Aluminum made pan to store meat,fish,vegetables,etc. prior to cooking.
172121 | 17 | Stainless Steel Rectangular Pan |  |  | Stainless steel made pan for storing meat,fish, vegetables,etc. prior to cooking.
172122 | 17 | Stainless Steel Rectangular Pan |  |  | Stainless steel made pan for storing meat,fish, vegetables,etc. prior to cooking.
172123 | 17 | Stainless Steel Rectangular Pan |  |  | Stainless steel made pan for storing meat,fish, vegetables,etc. prior to cooking.
172124 | 17 | Stainless Steel Rectangular Pan |  |  | Stainless steel made pan for storing meat,fish, vegetables,etc. prior to cooking.
172125 | 17 | Stainless Steel Rectangular Pan |  |  | Stainless steel made pan for storing meat,fish, vegetables,etc. prior to cooking.
172126 | 17 | Stainless Steel Rectangular Pan |  |  | Stainless steel made pan for storing meat,fish, vegetables,etc. prior to cooking.
172131 | 17 | Aluminium Pie Dish | Pie dish,aluminium 230×300×50 mm | Pc | A rectangular shaped aluminium pie server.The inner dimensions are 230 mm width,300 mm length and 50 mm depth.
172135 | 17 | Aluminium Sheet Pan |  | Pc | Made of aluminium.Sometimes used as cover for roasting pan.
172136 | 17 | Aluminium Sheet Pan |  |  | Made of aluminium.Sometimes used as cover for roasting pan.
172141 | 17 | Aluminium Mixing Bowl |  |  | Aluminium made bowl for mixing creams,vegetables,etc.
172142 | 17 | Aluminium Mixing Bowl |  |  | Aluminium made bowl for mixing creams,vegetables,etc.
172143 | 17 | Aluminium Mixing Bowl |  |  | Aluminium made bowl for mixing creams,vegetables,etc.
172144 | 17 | Aluminium Mixing Bowl |  |  | Aluminium made bowl for mixing creams,vegetables,etc.
172145 | 17 | Aluminium Mixing Bowl |  |  | Aluminium made bowl for mixing creams,vegetables,etc.
172146 | 17 | Aluminium Mixing Bowl |  |  | Aluminium made bowl for mixing creams,vegetables,etc.
172147 | 17 | Aluminium Mixing Bowl |  |  | Aluminium made bowl for mixing creams,vegetables,etc.
172148 | 17 | Aluminium Mixing Bowl |  |  | Aluminium made bowl for mixing creams,vegetables,etc.
172149 | 17 | Aluminium Mixing Bowl |  |  | Aluminium made bowl for mixing creams,vegetables,etc.
172150 | 17 | Aluminium Mixing Bowl |  |  | Aluminium made bowl for mixing creams,vegetables,etc.
172156 | 17 | Stainless Steel Mixing Bowl |  |  | For mixing vegetables,etc.There are many sizes available, so please specify which size you need when ordering.
172157 | 17 | Stainless Steel Mixing Bowl |  |  | For mixing vegetables,etc.There are many sizes available, so please specify which size you need when ordering.
172158 | 17 | Stainless Steel Mixing Bowl |  |  | For mixing vegetables,etc.There are many sizes available, so please specify which size you need when ordering.
172159 | 17 | Stainless Steel Mixing Bowl |  |  | For mixing vegetables,etc.There are many sizes available, so please specify which size you need when ordering.
172160 | 17 | Stainless Steel Mixing Bowl |  |  | For mixing vegetables,etc.There are many sizes available, so please specify which size you need when ordering.
172161 | 17 | Stainless Steel Mixing Bowl |  |  | For mixing vegetables,etc.There are many sizes available, so please specify which size you need when ordering.
172162 | 17 | Stainless Steel Mixing Bowl |  |  | For mixing vegetables,etc.There are many sizes available, so please specify which size you need when ordering.
172163 | 17 | Stainless Steel Mixing Bowl |  |  | For mixing vegetables,etc.There are many sizes available, so please specify which size you need when ordering.
172164 | 17 | Stainless Steel Mixing Bowl |  |  | For mixing vegetables,etc.There are many sizes available, so please specify which size you need when ordering.
172165 | 17 | Stainless Steel Mixing Bowl |  |  | For mixing vegetables,etc.There are many sizes available, so please specify which size you need when ordering.
172166 | 17 | Stainless Steel Mixing Bowl |  |  | For mixing vegetables,etc.There are many sizes available, so please specify which size you need when ordering.
172167 | 17 | Stainless Steel Mixing Bowl |  |  | For mixing vegetables,etc.There are many sizes available, so please specify which size you need when ordering.
172168 | 17 | Stainless Steel Mixing Bowl |  |  | For mixing vegetables,etc.There are many sizes available, so please specify which size you need when ordering.
172169 | 17 | Stainless Steel Mixing Bowl |  |  | For mixing vegetables,etc.There are many sizes available, so please specify which size you need when ordering.
172201 | 17 | Aluminium Colander |  |  | An aluminium colander (strainer) with riveted handles.
172202 | 17 | Aluminium Colander |  |  | An aluminium colander (strainer) with riveted handles.
172203 | 17 | Aluminium Colander |  |  | An aluminium colander (strainer) with riveted handles.
172204 | 17 | Aluminium Colander |  |  | An aluminium colander (strainer) with riveted handles.
172206 | 17 | St.Steel Conical Strainer |  |  | Stainless steel,conical shaped strainer with handle
172207 | 17 | St.Steel Conical Strainer |  |  | Stainless steel,conical shaped strainer with handle
172208 | 17 | St.Steel Conical Strainer |  |  | Stainless steel,conical shaped strainer with handle
172210 | 17 | St.Steel Oil Strainer |  |  | Made of fine mesh stainless steel net with wood handle.Strainer has hubs to allow it to rest on a rimmed pan without slipping.
172211 | 17 | St.Steel Bowl Strainer |  |  | Made of fine mesh stainless steel net with wood handle.Strainer has hubs to allow it to rest on a rimmed pan without slipping.
172212 | 17 | St.Steel Bowl Strainer
172213 | 17 | St.Steel Bowl Strainer
172215 | 17 | St.Steel oil Strainer |  |  | A multi purpose strainer for draining salad,filtering cooking oil,etc.Stainless steel mesh attached to a stainless steel or tin bowl.
172216 | 17 | St.Steel Oil Strainer |  |  | A multi purpose strainer for draining salad,filtering cooking oil,etc.Stainless steel mesh attached to a stainless steel or tin bowl.
172217 | 17 | St.Steel Oil Strainer |  |  | A multi purpose strainer for draining salad,filtering cooking oil,etc.Stainless steel mesh attached to a stainless steel or tin bowl.
172218 | 17 | St.Steel Oil Strainer |  |  | A multi purpose strainer for draining salad,filtering cooking oil,etc.Stainless steel mesh attached to a stainless steel or tin bowl.
172219 | 17 | St.Steel Oil Strainer |  |  | A multi purpose strainer for draining salad,filtering cooking oil,etc.Stainless steel mesh attached to a stainless steel or tin bowl.
172220 | 17 | St.Steel Oil Strainer |  |  | A multi purpose strainer for draining salad,filtering cooking oil,etc.Stainless steel mesh attached to a stainless steel or tin bowl.
172226 | 17 | St.Steel Tea Strainer | Stainless Steel |  | Made of stainless steel strainer attached to a wood handle.
172227 | 17 | St.Steel Tea Strainer | Stainless Steel |  | Made of stainless steel strainer attached to a wood handle.
172231 | 17 | Nglon Potato Strainer |  |  | Mesh is made of nylon or extra fine horse hair with a wood rim.The elasticity of the horse hair makes the strainer last longer.
172232 | 17 | Nglon Potato Strainer |  |  | Mesh is made of nylon or extra fine horse hair with a wood rim.The elasticity of the horse hair makes the strainer last longer.
172233 | 17 | Nglon Potato Strainer |  |  | Mesh is made of nylon or extra fine horse hair with a wood rim.The elasticity of the horse hair makes the strainer last longer.
172234 | 17 | Nglon Potato Strainer |  |  | Mesh is made of nylon or extra fine horse hair with a wood rim.The elasticity of the horse hair makes the strainer last longer.
172235 | 17 | Nglon Potato Strainer |  |  | Mesh is made of nylon or extra fine horse hair with a wood rim.The elasticity of the horse hair makes the strainer last longer.
172236 | 17 | Nglon Potato Strainer |  |  | Mesh is made of nylon or extra fine horse hair with a wood rim.The elasticity of the horse hair makes the strainer last longer.
172237 | 17 | Nglon Potato Strainer |  |  | Mesh is made of nylon or extra fine horse hair with a wood rim.The elasticity of the horse hair makes the strainer last longer.
172238 | 17 | Nglon Potato Strainer |  |  | Mesh is made of nylon or extra fine horse hair with a wood rim.The elasticity of the horse hair makes the strainer last longer.
172239 | 17 | Nglon Potato Strainer |  |  | Mesh is made of nylon or extra fine horse hair with a wood rim.The elasticity of the horse hair makes the strainer last longer.
172240 | 17 | Nglon Potato Strainer |  |  | Mesh is made of nylon or extra fine horse hair with a wood rim.The elasticity of the horse hair makes the strainer last longer.
172241 | 17 | Nglon Potato Strainer |  |  | Mesh is made of nylon or extra fine horse hair with a wood rim.The elasticity of the horse hair makes the strainer last longer.
172242 | 17 | Nglon Potato Strainer |  |  | Mesh is made of nylon or extra fine horse hair with a wood rim.The elasticity of the horse hair makes the strainer last longer.
172246 | 17 | Tomato and Vegetable Strainer | Strainer,tomato & vegetable 240 mm diam. |  | Designed for grating tomatoes,vegetables,etc Made of tin plate and chrome finished.240 mm (9-1/2") diameter.
172251 | 17 | Plastic Funnel |  |  | Available in plastic or stainless steel.
172252 | 17 | Plastic Funnel |  |  | Available in plastic or stainless steel.
172253 | 17 | Plastic Funnel |  |  | Available in plastic or stainless steel.
172256 | 17 | St.Steel Funnel |  |  | Available in plastic or stainless steel.
172257 | 17 | St.Steel Funnel |  |  | Available in plastic or stainless steel.
172258 | 17 | St.Steel Funnel |  |  | Available in plastic or stainless steel.
172259 | 17 | St.Steel Funnel |  |  | Available in plastic or stainless steel.
172261 | 17 | Wooden Sieve |  |  | Wooden rim cook's sieve mainly used for flour sifting. Available in 3 sizes with 2 kinds of mesh.
172262 | 17 | Wooden Sieve |  |  | Wooden rim cook's sieve mainly used for flour sifting. Available in 3 sizes with 2 kinds of mesh.
172263 | 17 | Wooden Sieve |  |  | Wooden rim cook's sieve mainly used for flour sifting. Available in 3 sizes with 2 kinds of mesh.
172264 | 17 | Wooden Sieve |  |  | Wooden rim cook's sieve mainly used for flour sifting. Available in 3 sizes with 2 kinds of mesh.
172265 | 17 | Wooden Sieve |  |  | Wooden rim cook's sieve mainly used for flour sifting. Available in 3 sizes with 2 kinds of mesh.
172266 | 17 | Wooden Sieve |  |  | Wooden rim cook's sieve mainly used for flour sifting. Available in 3 sizes with 2 kinds of mesh.
172271 | 17 | St.Steel Sieve |  |  | Heavy stainless steel rim with inter-changeable spare meshes.
172272 | 17 | St.Steel Sieve |  |  | Heavy stainless steel rim with inter-changeable spare meshes.
172273 | 17 | St.Steel Sieve |  |  | Heavy stainless steel rim with inter-changeable spare meshes.
172274 | 17 | St.Steel Sieve |  |  | Heavy stainless steel rim with inter-changeable spare meshes.
172275 | 17 | St.Steel Sieve |  |  | Heavy stainless steel rim with inter-changeable spare meshes.
172276 | 17 | St.Steel Sieve |  |  | Heavy stainless steel rim with inter-changeable spare meshes.
172277 | 17 | St.Steel Sieve |  |  | Heavy stainless steel rim with inter-changeable spare meshes.
172278 | 17 | St.Steel Sieve |  |  | Heavy stainless steel rim with inter-changeable spare meshes.
172281 | 17 | Flour Sifter | Flour sifter galv.tin,130 mm diam. | Pc | These sifters are made of tin and operate manually with the rotation of a handle.
172301 | 17 | French Knife |  |  | Carbon steel blade with a wooden handle.
172302 | 17 | French Knife |  |  | Carbon steel blade with a wooden handle.
172303 | 17 | French Knife |  |  | Carbon steel blade with a wooden handle.
172304 | 17 | French Knife |  |  | Carbon steel blade with a wooden handle.
172305 | 17 | French Knife |  |  | Carbon steel blade with a wooden handle.
172311 | 17 | Boning Knife | Carbon Steel |  | Available in carbon steel or stainless steel.
172312 | 17 | Boning Knife(St. Steel) | Stainless Steel |  | Available in carbon steel or stainless steel.
172316 | 17 | Cleaver | Cleaver,carbon steel,blade length | Pc | Carbon steel heavy duty blade for cutting meat,bones,etc.
172317 | 17 | Cleaver |  |  | Carbon steel heavy duty blade for cutting meat,bones,etc.
172318 | 17 | Cleaver |  |  | Carbon steel heavy duty blade for cutting meat,bones,etc.
172319 | 17 | Cleaver with Long Handle | Cleaver with long handle,carbon steel,blade length 250 mm | Pc | Carbon steel heavy duty blade for cutting meat or bones,250 mm blade length and 900 mm overall length.
172321 | 17 | Butcher's Knife | Butcher knife,carbon steel,blade length | Pc | Carbon steel blade with a wood handle.
172322 | 17 | Butcher's Knife |  |  | Carbon steel blade with a wood handle.
172323 | 17 | Butcher's Knife |  |  | Carbon steel blade with a wood handle.
172324 | 17 | Butcher's Knife |  |  | Carbon steel blade with a wood handle.
172326 | 17 | Frozen Meat Knife | Knife for frozen meat,carbon steel,blade length |  | Designed specially for cutting frozen meat.Sharp edged carbon steel blade.
172328 | 17 | Ham Slicer | Ham slicer,stainless steel,blade length |  | Stainless steel blade with a wooden handle.
172330 | 17 | English Slicer |  | Pc | Carbon steel blade with a wooden handle.
172331 | 17 | English Slicer |  | Pc | Carbon steel blade with a wooden handle.
172334 | 17 | St.Steel Bread Knife(Plastic Handle) |  |  | Stainless steel serrated blade with plastic handle.
172335 | 17 | St.Steel Bread Knife(Plastic handle) |  |  | Stainless steel serrated blade with plastic handle.
172336 | 17 | St.Steel Bread Knife(Plastic Handle) |  |  | Stainless steel serrated blade with plastic handle.
172338 | 17 | Hotel Slicer |  | Pc | Carbon steel blade with a wooden handle.
172339 | 17 | Hotel Slicer |  | Pc | Carbon steel blade with a wooden handle.
172342 | 17 | St.Steel Fruit Knife | Fruit knife stainless steel,blade length |  | Stainless steel blade with a wooden handle.
172344 | 17 | St.Steel Bar Knife | Bar knife stainless steel,blade length |  | Stainless steel knife with a pointed snout end.
172346 | 17 | Standard Small Knife |  | Pc | Carbon steel blade with a wood handle. Both blades are 120 mmin length and are designed for multipurpose use.
172347 | 17 | Superior Small Knife |  | Pc | Carbon steel blade with a wood handle. Both blades are 120 mmin length and are designed for multipurpose use.
172350 | 17 | St.Steel Grapefruit Knife | Grapefruit knife,stainless steel,blade length | Pc | Stainless steel blade with a wooden handle.
172352 | 17 | Cutting Board(Plastic) | Decorating knife,carbon steel,blade lengh | Pc | Carbon steel blade with a wooden handle.One side is notched and the other side of the blade is edged.
172356 | 17 | Cheese Knife |  |  | Stainless steel blade with a wooden handle.Available in 3 types.
172357 | 17 | Cheese Knife |  |  | Stainless steel blade with a wooden handle.Available in 3 types.
172358 | 17 | Cheese Knife |  |  | Stainless steel blade with a wooden handle.Available in 3 types.
172360 | 17 | St.Steel Paring Knife | Paring knife,stainless steel,blade length |  | Stainless steel blade with a wooden handle.
172362 | 17 | Potato Peeler |  |  | Carbon steel blade with a wooden handle.
172363 | 17 | Potato Peeler |  |  | Carbon steel blade with a frame or wooden handle.
172364 | 17 | Potato Peeler |  |  | Carbon steel blade with a frame or wooden handle.
172366 | 17 | Apple Corer | Apple corer length 180 mm |  | Stainless steel corer with a plastic handle.Used mainly for fruit dressing.
172368 | 17 | Olive Corer | Olive corer,stainless steel,overall length | Pc | Punch like olive kernel remover.Made of stainless steel.
172370 | 17 | Fish Shear | Fish shears,overall length |  | To be used for cutting fish fins,tail,etc.The center part can be used as bottle opener.
172372 | 17 | Fish Scaler | Fish scaler,overall length |  | For scaling and cleaning fish prior to boiling or frying.
172374 | 17 | Bone Tweezer | Tweezers,bone,stainless steel,overall length | Pr | Stainless steel made tweezers for pulling bones from fish before cooking.
172376 | 17 | Stainless Steel Poultry Secateur | Poultry secateur,stainless steel | Pr | Stainless steel made poultry secateur with a volute spring.
172381 | 17 | Butcher's Saw | Butcher's Bowsaw complete with bow & blade | Pc | For cutting meat,bones,etc.Available in bowsaw and handsaw types.
172382 | 17 | Spare Blade for Butcher's Saw | Above spare blade only | Pc | For cutting meat,bones,etc.Available in bowsaw and handsaw types.
172383 | 17 | Butcher's Handsaw | Butcher's Handsaw |  | For cutting meat,bones,etc.Available in bowsaw and handsaw types.
172386 | 17 | Galv.Iron Meat Hook |  |  | Made of galv.iron or stainless steel.Available in swivel and non-swivel types.
172387 | 17 | St.Steel Meat Hook |  |  | Made of galv.iron or stainless steel.Available in swivel and non-swivel types.
172388 | 17 | St.Steel Meat Hook |  |  | Made of galv.iron or stainless steel.Available in swivel and non-swivel types.
172389 | 17 | Galv.Iron Meat Hook |  |  | Made of galv.iron or stainless steel.Available in swivel and non-swivel types.
172401 | 17 | Butchert's Steel | Butcher's steel,magnetized blade length |  | For quick easy sharpening of knives.Overall length is 500 mm.
172404 | 17 | Rough Sharpening Stone |  |  | Made of emery stone.Rough grit surface may be used wet or dry.
172405 | 17 | Rough Sharpening Stone |  | Pc | Made of emery stone.Rough grit surface may be used wet or dry.
172406 | 17 | Rough Sharpening Stone |  |  | Made of carborundum.Fine grit surface.For best results wet surface before using.
172407 | 17 | Rough Sharpening Stone |  |  | Made of carborundum.Fine grit surface.For best results wet surface before using.
172408 | 17 | Natural Finish Sharpening Stone | Sharpening stone,natural,finish |  | A natural blue whetstone for finishing.
172411 | 17 | Griddle Stone | Griddle stone complete with handle | set | Used for burnishing cooking griddle,range etc.Stone size is 102X72X50 mm.Usually furnished with holder but stone can be purchased separately.
172412 | 17 | Griddle Stone | Griddle stone only with handle | Pc | Used for burnishing cooking griddle,range etc.Stone size is 102X72X50 mm.Usually furnished with holder but stone can be purchased separately.
172421 | 17 | Cutting Board |  | Pc | Made of hard wood
172422 | 17 | Cutting Board |  |  | Made of hard wood
172423 | 17 | Cutting Board |  |  | Made of hard wood
172424 | 17 | Cutting Board |  |  | Made of hard wood
172431 | 17 | Cutting Board(Plastic) |  | Pc | Made of white colour hard plastic.A durable board that will not scratch or deform and is easy to keep clean.
172432 | 17 | Cutting Board(Plastic)
172433 | 17 | Cutting Board(Plastic)
172434 | 17 | Cutting Board(Plastic)
172435 | 17 | Cutting Board(Plastic)
172436 | 17 | Cutting Board(Plastic)
172437 | 17 | Cutting Board(Plastic)
172438 | 17 | Cutting Board(Plastic)
172501 | 17 | Kitchen Fork | Kitchen fork,stainless steel with plastic handle |  | Stainless Steel fork with plastic handle 310 mm overall length.
172503 | 17 | Cook's Fork | Stainless steel blade with wooden handle |  | Available in all stainless steel or with a stainless steel blade fitted to a wooden handle.
172504 | 17 | Cook's Fork | All stainless steel made |  | Available in all stainless steel or with a stainless steel blade fitted to a wooden handle.
172506 | 17 | Meat Fork with Wooden Handle | Meat fork,stainless steel with wooden handle overall length | Pc | Made of a stainless steel blade with a wooden handle.
172508 | 17 | Meat Carving Set | Meat carving knife & fork set | set | A set consists of a carving knife and fork.The knife has an overall length of 345 mm and the fork has an overall length of 280 mm.Both are made of stainless steel and fitted with a wood handle.
172511 | 17 | Skewer(Regular) |  |  | Stainless steel skewers for grilling small pieces of meat or vegetables.
172512 | 17 | Skewer(Regular) |  |  | Stainless steel skewers for grilling small pieces of meat or vegetables.
172513 | 17 | Skewer(Regular) |  |  | Stainless steel skewers for grilling small pieces of meat or vegetables.
172514 | 17 | Skewer(Regular) |  |  | Stainless steel skewers for grilling small pieces of meat or vegetables.
172515 | 17 | Skewer(Arrow) |  |  | Stainless steel skewers for grilling small pieces of meat or vegetables.
172516 | 17 | Skewer(Arrow) |  |  | Stainless steel skewers for grilling small pieces of meat or vegetables.
172517 | 17 | Skewer(Arrow) |  |  | Stainless steel skewers for grilling small pieces of meat or vegetables.
172518 | 17 | Skewer(Arrow) |  |  | Stainless steel skewers for grilling small pieces of meat or vegetables.
172521 | 17 | Rubber Bowl Scraper | Bowl scraper rubber 100mm width | Pc | Hard rubber scraper with a wood handle.For cleaning the bottom of pans,ovens,grill tops.etc.
172522 | 17 | Rubber Bowl Scraper | Bowl scraper rubber 120mm width | Pc | Hard rubber scraper with a wood handle.For cleaning the bottom of pans,ovens,grill tops.etc.
172526 | 17 | Silicone Rubber Bowl Scraper |  |  | Silicone rubber scraper for cleaning bowls and pans or for mixing butters and basting poultry.
172527 | 17 | Silicone Rubber Bowl Scraper |  |  | Silicone rubber scraper for cleaning bowls and pans or for mixing butters and basting poultry.
172528 | 17 | Silicone Rubber Bowl Scraper |  |  | Silicone rubber scraper for cleaning bowls and pans or for mixing butters and basting poultry.
172531 | 17 | Spatula Turner |  |  | The straight blade spatula is used to slice or remove pastries from pans,The offset blade is used to turn items on a frying pan. Both have stainless steel blades with wooden handles.
172532 | 17 | Spatula Turner |  |  | The straight blade spatula is used to slice or remove pastries from pans,The offset blade is used to turn items on a frying pan. Both have stainless steel blades with wooden handles.
172533 | 17 | Spatula Turner |  |  | The straight blade spatula is used to slice or remove pastries from pans,The offset blade is used to turn items on a frying pan. Both have stainless steel blades with wooden handles.
172534 | 17 | Spatula Turner |  |  | The straight blade spatula is used to slice or remove pastries from pans,The offset blade is used to turn items on a frying pan. Both have stainless steel blades with wooden handles.
172535 | 17 | Spatula Turner |  |  | The straight blade spatula is used to slice or remove pastries from pans,The offset blade is used to turn items on a frying pan. Both have stainless steel blades with wooden handles.
172536 | 17 | Spatula Turner |  |  | The straight blade spatula is used to slice or remove pastries from pans,The offset blade is used to turn items on a frying pan. Both have stainless steel blades with wooden handles.
172537 | 17 | Spatula Turner |  |  | The straight blade spatula is used to slice or remove pastries from pans,The offset blade is used to turn items on a frying pan. Both have stainless steel blades with wooden handles.
172541 | 17 | Egg Turner |  |  | Made of stainless steel for preparing and turning eggs or other fried and baked goods.
172542 | 17 | Cake Turner
172546 | 17 | Turners for Fish or Steak |  |  | Stainless steel blade with wooden handle ldeal when cooking steak or fish on a grill or stove.
172547 | 17 | Turners for Fish or Steak |  |  | Stainless steel blade with wooden handle ldeal when cooking steak or fish on a grill or stove.
172548 | 17 | Turners for Fish or Steak |  |  | Stainless steel blade with wooden handle ldeal when cooking steak or fish on a grill or stove.
172551 | 17 | St.Steel Soup Ladle |  |  | Made of stainless steel,nominal size is determined by bowl capacity and diameter.
172552 | 17 | St.Steel Soup Ladle |  |  | Made of stainless steel,nominal size is determined by bowl capacity and diameter.
172553 | 17 | St.Steel Soup Ladle |  |  | Made of stainless steel,nominal size is determined by bowl capacity and diameter.
172554 | 17 | St.Steel Soup Ladle |  |  | Made of stainless steel,nominal size is determined by bowl capacity and diameter.
172555 | 17 | St.Steel Soup Ladle |  |  | Made of stainless steel,nominal size is determined by bowl capacity and diameter.
172556 | 17 | St.Steel Soup Ladle |  |  | Made of stainless steel,nominal size is determined by bowl capacity and diameter.
172557 | 17 | St.Steel Soup Ladle |  |  | Made of stainless steel,nominal size is determined by bowl capacity and diameter.
172558 | 17 | St.Steel Soup Ladle |  |  | Made of stainless steel,nominal size is determined by bowl capacity and diameter.
172559 | 17 | St.Steel Soup Ladle |  |  | Made of stainless steel,nominal size is determined by bowl capacity and diameter.
172561 | 17 | St.Steel Basting Spoon | Spoon,stainless steel,basting |  | Stainless steel,long handle cooking spoons.Standard spoon size is 103X66 mm and handle length is 273 mm.
172562 | 17 | St.Steel Perforated Spoon | Spoon,stainless steel,perforated |  | Stainless steel,long handle cooking spoons,Standard spoon size is 103X66 mm and handle length is 273 mm.
172563 | 17 | St.Steel Cooking Spoon | Spoon,stainless steel,cooking |  | Stainless steel,long handle cooking spoons,Standard spoon size is 103X66 mm and handle length is 273 mm.
172566 | 17 | Stainless Steel Scoop |  |  | Various types of scoops are available.The most common types are illustrated below with a list of specifications.
172567 | 17 | Stainless Steel Scoop |  |  | Various types of scoops are available.The most common types are illustrated below with a list of specifications.
172568 | 17 | Stainless Steel Scoop |  |  | Various types of scoops are available.The most common types are illustrated below with a list of specifications.
172571 | 17 | Wire Whip |  |  | Whip and handle are made of stainless steel.
172572 | 17 | Wire Whip |  |  | Whip and handle are made of stainless steel.
172573 | 17 | Wire Whip |  |  | Whip and handle are made of stainless steel.
172574 | 17 | Wire Whip |  |  | Whip and handle are made of stainless steel.
172575 | 17 | Wire Whip |  |  | Whip and handle are made of stainless steel.
172576 | 17 | Wire Whip |  |  | Whip and handle are made of stainless steel.
172577 | 17 | Wire Whip |  |  | Whip and handle are made of stainless steel.
172578 | 17 | Wire Whip |  |  | Whip and handle are made of stainless steel.
172579 | 17 | Wire Whip |  |  | Whip and handle are made of stainless steel.
172580 | 17 | Wire Whip |  |  | Whip and handle are made of stainless steel.
172586 | 17 | Egg Beater (S.Steel.) | Egg beater,stainless steel overall length 250 mm. |  | Stainless steel made double rotary beaters and turm gear with ebonite handle.Used for mixing cake and pancake butters and scrambled eggs.
172601 | 17 | St.Steel Bottle Opener | Stainless Steel 137 mm | Pc | A variety of bottle opener types and sizes are listed as follows.
172602 | 17 | Bottle Openser with Wood Handle | Nickel Plated with Wooden Handle 175 mm | Pc | A variety of bottle opener types and sizes are listed as follows.
172606 | 17 | Bottle Opener and Sealer | Bottle opener & sealer | Pc | Can be used to both open and reseal bottle caps.
172611 | 17 | Cork Screw(Regular Type) | Cork screw,regular type | Pc
172612 | 17 | Cork Screw(German Type) | Cork screw,German type | Pc
172613 | 17 | Cork Screw(Geared Lever Type) | Cork screw,geared lever type | Pc
172616 | 17 | Hand Can Opener(Economy Type)
172617 | 17 | Hand Can Opener(3 Way Type)
172618 | 17 | Hand Can Opener(Miracle Type)
172619 | 17 | Hand Can Opener(Plier Type)
172621 | 17 | Table Can Opener (Edlund No.2) | Table can opener,Edlund No.2 complete | Set | Heavy duty manual can opener which can be screwed or clamped to a bench.Made of a tough cast iron construction with a hardened and tempered steel knife.Two models with the respective specifications are listed below.
172622 | 17 | Spare Knife for Edlund No.2 Can Opener | Spare knife for Edlund No.2 can opener | Pc | Heavy duty manual can opener which can be screwed or clamped to a bench.Made of a tough cast iron construction with a hardened and tempered steel knife.Two models with the respective specifications are listed below.
172623 | 17 | Spare Gear for Edlund No.2 Can Opener | Spare gear for Edlund No.2 can opener | Pc | Heavy duty manual can opener which can be screwed or clamped to a bench.Made of a tough cast iron construction with a hardened and tempered steel knife.Two models with the respective specifications are listed below.
172624 | 17 | Table Can Opener (Edlund No.3) | Table can opener,Edlund No.3 complete | Set | Heavy duty manual can opener which can be screwed or clamped to a bench.Made of a tough cast iron construction with a hardened and tempered steel knife.Two models with the respective specifications are listed below.
172625 | 17 | Spare Knife for Edlund No.3 Can Opener | Spare knife for Edlund No.3 can opener | Pc | Heavy duty manual can opener which can be screwed or clamped to a bench.Made of a tough cast iron construction with a hardened and tempered steel knife.Two models with the respective specifications are listed below.
172626 | 17 | Spare Gear for Edlund No.3 Can Opener | Spare gear for Edlund No.3 can opener | Pc | Heavy duty manual can opener which can be screwed or clamped to a bench.Made of a tough cast iron construction with a hardened and tempered steel knife.Two models with the respective specifications are listed below.
172636 | 17 | Aluminium
172637 | 17 | Aluminium
172638 | 17 | Aluminium
172666 | 17 | St.Steel Grocor Scoop
172667 | 17 | St.Steel Flour Scoop
172668 | 17 | St.Steel Utility Scoop
172701 | 17 | Bread Pan | With Slide Cover | Pc | Bread pan with a sliding cover for the easy removal of bread after baking. Standard sizes are listed below ,but other sizes are available upon request.
172702 | 17 | Bread Pan | Without Cover |  | Bread pan with a sliding cover for the easy removal of bread after baking. Standard sizes are listed below ,but other sizes are available upon request.
172706 | 17 | Tin Layer Cake Pan |  | Pc | Tin plate with rolled edges and loose bottom for the easy removal of the contents.
172707 | 17 | Tin Layer Cake Pan |  | Pc | Tin plate with rolled edges and loose bottom for the easy removal of the contents.
172708 | 17 | Tin Layer Cake Pan |  | Pc | Tin plate with rolled edges and loose bottom for the easy removal of the contents.
172710 | 17 | Loaf Tin | Loaf tin 215×112×65 mm | Pc | Iin plate pan for baking any loaf shaped cakes,etc.
172712 | 17 | Pie Pan | Pie pan,tin 230 mm diam. | Pc | A shallow ,round tin plate pan for baking pies.
172713 | 17 | Pie Pan | Pie pan,tin 250 mm diam. |  | A shallow ,round tin plate pan for baking pies.
172716 | 17 | Muffin Pan |  |  | Tin plate made for baking muffins.When ordering,specify if the 6 or 12-cup type is required.
172717 | 17 | Muffin Pan |  |  | Tin plate made for baking muffins.When ordering,specify if the 6 or 12-cup type is required.
172721 | 17 | Angel Cake Pan | Angel cake pan,aluminium 180 mm diam. | Pc | Aluminium made mould for cake baking.
172722 | 17 | Angel Cake Pan | Angel cake pan,aluminium 210 mm diam. | Pc | Aluminium made mould for cake baking.
172726 | 17 | Spring Release Cake Tin | Spring release cake tin with assorted bases,210 mm diam. | Set | Expanding rim with side lock. Choice of one plain base or with two extra bases,one funnel and one raised wreath.
172728 | 17 | Doughnut Cutter | Doughnut cutter,stainless steel, 67 mm diam. | Pc | Stainless steel doughnut cutter.67mm outside diameter.
172730 | 17 | Pudding Mould | Without Cover | Pc | Aluminium made pudding mould.Available with or without cover.
172731 | 17 | Pudding Mould | Without Cover | Pc | Aluminium made pudding mould.Available with or without cover.
172732 | 17 | Pudding Mould | With Cover | Pc | Aluminium made pudding mould.Available with or without cover.
172736 | 17 | Jelly Mould | Jelly mould,aluminium,70mm diam | Pc | Aluminium made swirled mould for jellies,etc.
172737 | 17 | Jelly Mould | Jelly mould,aluminium,134mm diam | Pc | Aluminium made swirled mould for jellies,etc.
172738 | 17 | Jelly Mould | Jelly mould,aluminium,145mm diam | Pc | Aluminium made swirled mould for jellies,etc.
172741 | 17 | Flat Pastry Brush | Pastry brush,flat 25 mm | Pc | Sterilized bristles with lacquered handle.The bristles are odor free and easy to rinse.
172742 | 17 | Flat Pastry Brush | Pastry brush,flat 50 mm | Pc | Sterilized bristles with lacquered handle.The bristles are odor free and easy to rinse.
172743 | 17 | Round Pastry Brush | Pastry brush,round 25 mm | Pc | Sterilized bristles with lacquered handle.The bristles are odor free and easy to rinse.
172746 | 17 | Pastry Bag(Nylon) | Pastry bag,nylon,350 mm Length | Pc | Nylon or light canvas bag for spreading icing on cake.
172747 | 17 | Pastry Bag(Nylon) | Pastry bag,nylon,405 mm Length | Pc | Nylon or light canvas bag for spreading icing on cake.
172748 | 17 | Pastry Bag(Nylon) | Pastry bag,nylon,457 mm Length | Pc | Nylon or light canvas bag for spreading icing on cake.
172749 | 17 | Pastry Bag(Nylon) | Pastry bag,nylon,508 mm Length | Pc | Nylon or light canvas bag for spreading icing on cake.
172750 | 17 | Pastry Bag(Canvas) | Pastry bag,nylon,canvas cloth 430×200 mm | Pc | Nylon or light canvas bag for spreading icing on cake.
172754 | 17 | Pastry Tube Set |  | Set | Made of stainless steel.For use with pastry bags.Assorted types of 6 and 12 piece sets are available.
172755 | 17 | Pastry Tube Set |  | Set | Made of stainless steel.For use with pastry bags.Assorted types of 6 and 12 piece sets are available.
172758 | 17 | Stainless Steel Dough Scraper |  | Pc | Stainless steel made.For scraping pastry boards,baking ovens,etc.
172759 | 17 | Stainless Steel Dough Scraper |  | pc | Stainless steel made.For scraping pastry boards,baking ovens,etc.
172760 | 17 | Stainless Steel Dough Scraper |  | Pc | Stainless steel made.For scraping pastry boards,baking ovens,etc.
172762 | 17 | Pastry Jagger | Pastry jagger,180 mm | Pc | Stainless steel made.Overall length:180 mm.
172766 | 17 | Pastry Cutter(Plain) | Plain | Set | A set consists of twelve different sizes.Furnished as a set only.When ordering,specify if the plain or crinkled type is required.
172767 | 17 | Pastry Cutter(Crinkled) |  |  | A set consists of twelve different sizes.Furnished as a set only.When ordering,specify if the plain or crinkled type is required.
172771 | 17 | Hard Wood Rolling Pin (French Type) |  | Pc | Made of hard,smooth finished wood.The length listed below includes the handle.
172772 | 17 | Hard Wood Rolling Pin (French Type) |  |  | Made of hard,smooth finished wood.The length listed below includes the handle.
172773 | 17 | Roller Type (Hard Wood Rolling Pin) |  |  | Made of hard,smooth finished wood.The length listed below includes the handle.
172774 | 17 | Roller Type (Hard Wood Rolling Pin) |  |  | Made of hard,smooth finished wood.The length listed below includes the handle.
172778 | 17 | Pastry Board | Pastry board,hard wood | Pc | One-piece solid,hard wood pastry board.
172801 | 17 | Lemon Squeezer | Plastic reamer type. |  | Available in various types but most common types are listed below.
172802 | 17 | Lemon Squeezer | Class reamer type |  | Available in various types but most common types are listed below.
172803 | 17 | Lemon Squeezer | St.steel chick type |  | Available in various types but most common types are listed below.
172804 | 17 | Lemon Squeezer | St.steel cup type |  | Available in various types but most common types are listed below.
172805 | 17 | Lemon Squeezer | Cast aluminium lever type |  | Available in various types but most common types are listed below.
172806 | 17 | Grapefruit & Orange Squeezer | Grapefruit/orange squeezer,glass. | Pc | Same type as glass lemon squeezer but of a larger size.
172808 | 17 | Juice Extractor | Juice extractor,cast aluminium | Pc | For fruits and vegetable.Made of cast aluminium.Base size 110×230 mm.Height 210 mm.
172811 | 17 | Potato Masher | 100 sq.×270 Length | Pc | Heavy wire type with wooden handle.Easy tool for preparing mashed potatoes.
172812 | 17 | Potato Masher | 80 diam.×245 Length | Pc | St.steel cup type.Easy tool for preparing mashed potatoes.
172821 | 17 | Vegetable Scoop and Baller |  | Pc | For serving ball shaped potato or vegetable pieces.Bowls made of stainless steel with a wood handle.
172822 | 17 | Vegetable Scoop and Baller |  |  | For serving ball shaped potato or vegetable pieces.Bowls made of stainless steel with a wood handle.
172823 | 17 | Vegetable Scoop and Baller |  |  | For serving ball shaped potato or vegetable pieces.Bowls made of stainless steel with a wood handle.
172824 | 17 | Vegetable Scoop and Baller |  |  | For serving ball shaped potato or vegetable pieces.Bowls made of stainless steel with a wood handle.
172828 | 17 | Manual Lever Potato Chipper | Potato chipper,manual lever |  | Double arm lever action for easy chipping.Complete with 7 mm sq.and 9 mm sq.stainless steel cutter which is simple to remove for cleaning.Base size is 100×290 mm.
172830 | 17 | Garlic Press | Garlic press,aluminium overall length. | Pc | Aluminium made garlic press for manual operation.Overall length is 150 mm.
172832 | 17 | Nut Cracker | Nut cracker,cast iron 158 mm | Pc | Polished cast iron made.158 mm length.
172836 | 17 | Cheese Board | Cheese board,wood 420×210×30 mm | Pc | Wood board for cutting cheese and bread.
172837 | 17 | Cheese Board | Cheese board,wood 480×240×30 mm |  | Wood board for cutting cheese and bread.
172841 | 17 | Cheese Cutter(With Roller) |  | Pc | Available with a roller or just a stainless steel slicing wire.
172842 | 17 | Cheese Cutter(Stainless Twisted Wire ) |  |  | Available with a roller or just a stainless steel slicing wire.
172844 | 17 | Stainless Steel Cheese Slicer | Cheese slicer,stainless steel Norwegian | Pc | Stainless steel Norwegian made cheese slicer.220 mm overall length and 75 mm blade width.
172846 | 17 | Cheese Grater | 80×155 mm | Pc | Half Round Cut
172847 | 17 | Cheese Grater | 95×242 mm |  | Half Round Cut
172848 | 17 | Cheese Grater | 85×155 mm |  | All Round Cut
172849 | 17 | Cheese Grater | 60×90×204 mm |  | 4-Side Cut
172850 | 17 | Cheese Grater | 80×100×240 mm |  | 4-Side Cut
172851 | 17 | Cheese Grater | Drum diam 85 |  | Rotary with Fixture
172853 | 17 | Butter Baller | Baller butter,wood | Pr | Will form butter balls within a moment.Easy to handle.Made of wood.
172856 | 17 | Egg Slicer | 100×85 | Pc | Slicer,Plastic
172857 | 17 | Egg Slicer | 140×85 |  | Slicer,Stainless Steel
172858 | 17 | Egg Wedger | 210×65 |  | Wedger,Plastic
172859 | 17 | Egg Cutter | 130×60 |  | Cutter,Plastic
172871 | 17 | Steak Tenderizer(Flat Trowel Type) |  | Pc | Flat towel type.Made of cast aluminium.Used for tenderzing meats prior to grillingor frying etc.
172872 | 17 | Steak Tenderizer(Norched Trowel Type) |  |  | Notched trowel type.Made of cast aluminium.Used for tenderzing meats prior to grillingor frying etc.
172873 | 17 | Steak Tenderizer(Square Hammer) |  |  | Square hammer type.Made of cast aluminium.Used for tenderzing meats prior to grillingor frying etc.
172901 | 17 | St.Steel Food Storage Container |  | Pc | Stainless steel container for storing prepared foods.Handles are attached to both sides.
172902 | 17 | St.Steel Food Storage Container |  |  | Stainless steel container for storing prepared foods.Handles are attached to both sides.
172903 | 17 | St.Steel Food Storage Container |  |  | Stainless steel container for storing prepared foods.Handles are attached to both sides.
172904 | 17 | St.Steel Food Storage Container |  |  | Stainless steel container for storing prepared foods.Handles are attached to both sides.
172905 | 17 | St.Steel Food Storage Container |  |  | Stainless steel container for storing prepared foods.Handles are attached to both sides.
172906 | 17 | St.Steel Food Storage Container |  |  | Stainless steel container for storing prepared foods.Handles are attached to both sides.
172907 | 17 | St.Steel Food Storage Container |  |  | Stainless steel container for storing prepared foods.Handles are attached to both sides.
172908 | 17 | St.Steel Food Storage Container |  |  | Stainless steel container for storing prepared foods.Handles are attached to both sides.
172909 | 17 | St.Steel Food Storage Container |  |  | Stainless steel container for storing prepared foods.Handles are attached to both sides.
172910 | 17 | St.Steel Food Storage Container |  |  | Stainless steel container for storing prepared foods.Handles are attached to both sides.
172921 | 17 | St.steel Soup Container |  | Pc | Made of stainless steel and furnished with an airtight lid to prevent condensation.Furnished with a pail type handle for easy carrying.These containers are used to keep and serve soups,etc.at a buffet or some place outside of the kitchen.The 26 ltr type c
172922 | 17 | St.steel Soup Container |  |  | Made of stainless steel and furnished with an airtight lid to prevent condensation.Furnished with a pail type handle for easy carrying.These containers are used to keep and serve soups,etc.at a buffet or some place outside of the kitchen.The 26 ltr type c
172923 | 17 | St.Steel Soup Container |  |  | Made of stainless steel and furnished with an airtight lid to prevent condensation.Furnished with a pail type handle for easy carrying.These containers are used to keep and serve soups,etc.at a buffet or some place outside of the kitchen.The 26 ltr type c
172924 | 17 | St.steel Soup Container |  |  | Made of stainless steel and furnished with an airtight lid to prevent condensation.Furnished with a pail type handle for easy carrying.These containers are used to keep and serve soups,etc.at a buffet or some place outside of the kitchen.The 26 ltr type c
172925 | 17 | St.steel Soup Container |  |  | Made of stainless steel and furnished with an airtight lid to prevent condensation.Furnished with a pail type handle for easy carrying.These containers are used to keep and serve soups,etc.at a buffet or some place outside of the kitchen.The 26 ltr type c
172926 | 17 | St.steel Soup Container |  |  | Made of stainless steel and furnished with an airtight lid to prevent condensation.Furnished with a pail type handle for easy carrying.These containers are used to keep and serve soups,etc.at a buffet or some place outside of the kitchen.The 26 ltr type c
172930 | 17 | Golvanized Milk Can | Milk can galv.20 ltr 160×260×520 mm | Pc | Designed to store milk in bulk.Container is made of galvanized iron plates with fitted handles.Stainless steel container can be made to order if required.Available in the 20 ltr capacity only.
172932 | 17 | Plastic Food Container |  | Pc | A general purpose round plastic container with cover for any type of food.
172933 | 17 | Plastic Food Container |  |  | A general purpose round plastic container with cover for any type of food.
172936 | 17 | Food Container with Sealed Cover(Retangular) | 3.6 ltr 270×200×85 mm | Pc | Made of durable polypropylene.Withstands a wide range of temperatures.Snap-on polyethylene lids designed for a tight fit.Available in many sizes but the most common sizes are listed below.
172937 | 17 | Food Container with Sealed Cover(Retangular) | 5.9 ltr 310×235×105 mm | Pc | Made of durable polypropylene.Withstands a wide range of temperatures.Snap-on polyethylene lids designed for a tight fit.Available in many sizes but the most common sizes are listed below.
172938 | 17 | Food Container with Sealed Cover(Retangular) | 9.6 ltr 355×270×20 mm | Pc | Made of durable polypropylene.Withstands a wide range of temperatures.Snap-on polyethylene lids designed for a tight fit.Available in many sizes but the most common sizes are listed below.
172939 | 17 | Food Container with Sealed Cover(Round) | 1.6 ltr ￠155×130 mm | Pc | Made of durable polypropylene.Withstands a wide range of temperatures.Snap-on polyethylene lids designed for a tight fit.Available in many sizes but the most common sizes are listed below.
172940 | 17 | Food Container with Sealed Cover(Round) | 2.8 ltr ￠185×145 mm | Pc | Made of durable polypropylene.Withstands a wide range of temperatures.Snap-on polyethylene lids designed for a tight fit.Available in many sizes but the most common sizes are listed below.
172941 | 17 | Plastic Food Storage Box (Large Size with Cover) | Outer Size:685×425×100. Inner Size:645×385×87. 21.4 ltr | Pc | Heavy duty polypropylene made,large size food storage box with a lid for storing and freezing various foods.
172942 | 17 | Plastic Food Storage Box (Large Size with Cover) | Outer Side:643×417×160 mm Inner Size:603×377×145 mm 32.7 ltr | Pc | Heavy duty polypropylene made,large size food storage box with a lid for storing and freezing various foods.
172943 | 17 | Plastic Food Storage Box (Large Size with Cover) | Outer Size:685×425×160 mm Inner Size:645×385×147 mm 36.2 ltr | Pc | Heavy duty polypropylene made,large size food storage box with a lid for storing and freezing various foods.
172946 | 17 | Plastic Space Saver (Food Storage Container) | Size:380×275×H 545 mm Capacity ltr:33 |  | Heavy duty polypropylene,square shaped,tall food storage container.Has up to 60% more usable storage space than a round container.
172947 | 17 | Plastic Space Saver (Food Storage Container) | Size:415×310×H 590 mm Capacity ltr:45 | Pc | Heavy duty polypropylene,square shaped,tall food storage container.Has up to 60% more usable storage space than a round container.
172948 | 17 | Plastic Space Saver (Food Storage Container) | Size:465×355×H 655 mm Capacity ltr:65 | Pc | Heavy duty polypropylene,square shaped,tall food storage container.Has up to 60% more usable storage space than a round container.
172952 | 17 | Plastic Bread Bin |  | Pc | Made of plastic with a clear slideup cover.Suitable for keeping sliced bread,etc.
172956 | 17 | Stainless Steel Food Storage Box | Food storage box,stainless steel.410×330×305 mm | Pc | Stainless steel made lacquer finished storage box for bread,dired goods,etc.Furnished with steel straps at both ends.
172960 | 17 | Aluminium Food Carrier | Food carrier,aluminium 4-compartment | Pc | Aluminium made multiple food carrier.Single tray size is 200 mm diam and 80 mm deep.
172965 | 17 | Stainless Steel Spice Container (Drawer Type) | No.of drawers:3 Unit Size:W×H×D:320×150×100 mm | Set | Designed for the storage several kinds of spices.Convenient when cooking because each drawer box has its own easy to grab handle.
172966 | 17 | Stainless Steel Spice Container (Drawer Type) | No.of drawers:4 Unit Size:W×H×D:420×150×100 mm |  | Designed for the storage several kinds of spices.Convenient when cooking because each drawer box has its own easy to grab handle.
172967 | 17 | Stainless Steel Spice Container (Drawer Type) | No.of drawers:6 Unit Size:W×H×D:330×220×150 mm |  | Designed for the storage several kinds of spices.Convenient when cooking because each drawer box has its own easy to grab handle.
172968 | 17 | Stainless Steel Spice Container (Drawer Type) | No.of drawers:8 Unit Size:W×H×D:430×220×150 mm |  | Designed for the storage several kinds of spices.Convenient when cooking because each drawer box has its own easy to grab handle.
172971 | 17 | Dish Drainer Rack | Rack,dish drainer,steel wire with plastic coating,420×340×125 mm | Pc | Rigid heavy gauge steel wire,plastic coated.
172974 | 17 | Compartment Steel Wire Glass Rack | Outer Size:475×315×155 mm Pocket:24's | Pc | Compartmented to suit most standard size glasses.Made of heavy gauge steel wire,plastic coated.
172975 | 17 | Compartment Glass Rack | Outer Size:475×475×155 mm Pocket:36's |  | Compartmented to suit most standard size glasses.Made of heavy gauge steel wire,plastic coated.
172978 | 17 | Steel Wire Tableware Rack | Outer Size:475×315×130 mm | Pc | All purpose for cups,plates,glasses,trays,etc.Made of heavy gauge wire,plastic coated.
172979 | 17 | Steel Wire Tableware Rack | Outer Size:475×475×130 mm | Pc | All purpose for cups,plates,glasses,trays,etc.Made of heavy gauge wire,plastic coated.
172985 | 17 | Dish Washer Rack | Open Rack Plate & Tray Rack Outer Size:502×502×112 mm Wgt kgs:2.2 | Pc | Constructed of hard,heat resistant plastic and designed for continuous dishwasher use.A compartment rack is also available for tumblers,tea cups,etc.When ordering the compartment rack type,please specify the diameter and the height of the tumblers or cups
172986 | 17 | Dish Washer Rack | Open Rack Plate & Tray Rack Outer Size:502×502×112 mm Wgt kgs:2.45 | Pc | Constructed of hard,heat resistant plastic and designed for continuous dishwasher use.A compartment rack is also available for tumblers,tea cups,etc.When ordering the compartment rack type,please specify the diameter and the height of the tumblers or cups
1729A1 | 17 | Glass or Tea Cup Rack
173101 | 17 | Japanese Cooking Utensil (Japanese Style China Tab | ltem:Regular Rice Bowl Size:D=112 mm H=60 mm | Pc | Standard sizes and combinations of traditional style Japanese tableware.The accessories are white with floral designs painted on the sides.They are lightweight and easy to handle and stack minimizing breakage.
173102 | 17 | Japanese Cooking Utensil (Japanese Style China Tab | ltem:Large Rice Bowl with Cover Size:D=155 mm H=77 mm | Pc | Standard sizes and combinations of traditional style Japanese tableware.The accessories are white with floral designs painted on the sides.They are lightweight and easy to handle and stack minimizing breakage.
173103 | 17 | Japanese Cooking Utensil (Japanese Style China Tab | ltem:Large Rice Bowl without Cover Size:D=155 mm H=77 mm | Pc | Standard sizes and combinations of traditional style Japanese tableware.The accessories are white with floral designs painted on the sides.They are lightweight and easy to handle and stack minimizing breakage.
173104 | 17 | Japanese Cooking Utensil (Japanese Style China Tab | ltem:Small Pickle Bowl Size:D=50 mm H=110 mm | Pc | Standard sizes and combinations of traditional style Japanese tableware.The accessories are white with floral designs painted on the sides.They are lightweight and easy to handle and stack minimizing breakage.
173105 | 17 | Japanese Cooking Utensil (Japanese Style China Tab | ltem:Large Pickle Bowl Size:D=70 mm H=120 mm | Pc | Standard sizes and combinations of traditional style Japanese tableware.The accessories are white with floral designs painted on the sides.They are lightweight and easy to handle and stack minimizing breakage.
173106 | 17 | Japanese Cooking Utensil (Japanese Style China Tab | ltem:Nimono Bowl Size:D=150 mm H=45 mm | Pc | Standard sizes and combinations of traditional style Japanese tableware.The accessories are white with floral designs painted on the sides.They are lightweight and easy to handle and stack minimizing breakage.
173107 | 17 | Japanese Cooking Utensil (Japanese Style China Tab | ltem:Soy Sauce Bowl Size:D=78 mm H=35 mm | Pc | Standard sizes and combinations of traditional style Japanese tableware.The accessories are white with floral designs painted on the sides.They are lightweight and easy to handle and stack minimizing breakage.
173108 | 17 | Japanese Cooking Utensil (Japanese Style China Tab | ltem:Soy Sauce Plate Size:L 83 W 57 | Pc | Standard sizes and combinations of traditional style Japanese tableware.The accessories are white with floral designs painted on the sides.They are lightweight and easy to handle and stack minimizing breakage.
173109 | 17 | Japanese Cooking Utensil (Japanese Style China Tab | ltem:Boiling Cup with Cover Size:D=88 mm H=71 mm | Pc | Standard sizes and combinations of traditional style Japanese tableware.The accessories are white with floral designs painted on the sides.They are lightweight and easy to handle and stack minimizing breakage.
173110 | 17 | Japanese Cooking Utensil (Japanese Style China Tab | ltem:Vegetable Plate Size:D=93 mm | Pc | Standard sizes and combinations of traditional style Japanese tableware.The accessories are white with floral designs painted on the sides.They are lightweight and easy to handle and stack minimizing breakage.
173111 | 17 | Japanese Cooking Utensil (Japanese Style China Tab | ltem:Vegetable Plate Size:D=110 mm |  | Standard sizes and combinations of traditional style Japanese tableware.The accessories are white with floral designs painted on the sides.They are lightweight and easy to handle and stack minimizing breakage.
173112 | 17 | Japanese Cooking Utensil (Japanese Style China Tab | ltem:Vegetable Plate Size:D=155 mm |  | Standard sizes and combinations of traditional style Japanese tableware.The accessories are white with floral designs painted on the sides.They are lightweight and easy to handle and stack minimizing breakage.
173113 | 17 | Japanese Cooking Utensil (Japanese Style China Tab | ltem:Vegetable Plate Size:D=180 mm |  | Standard sizes and combinations of traditional style Japanese tableware.The accessories are white with floral designs painted on the sides.They are lightweight and easy to handle and stack minimizing breakage.
173114 | 17 | Japanese Cooking Utensil (Japanese Style China Tab | ltem:Sashimi Plate Size:L 167 mm W 100 mm |  | Standard sizes and combinations of traditional style Japanese tableware.The accessories are white with floral designs painted on the sides.They are lightweight and easy to handle and stack minimizing breakage.
173115 | 17 | Japanese Cooking Utensil (Japanese Style China Tab | ltem:Grilled Fish Plate Size:L 195 mm W 128 mm |  | Standard sizes and combinations of traditional style Japanese tableware.The accessories are white with floral designs painted on the sides.They are lightweight and easy to handle and stack minimizing breakage.
173116 | 17 | Japanese Cooking Utensil (Japanese Style China Tab | ltem:Green Tea Cup Size:D=56 mm H=83 mm |  | Standard sizes and combinations of traditional style Japanese tableware.The accessories are white with floral designs painted on the sides.They are lightweight and easy to handle and stack minimizing breakage.
173126 | 17 | Japanese Style Plastic Tableware | ltem:Regular Rice Bowl Size:D=115 mm H=60 mm | Pc | Heavy duty but light weight P.P.(Polypropylene resin)tableware which resists cracking and chipping Suitable for cleaning in dishwashers.Easy to handle and store.Lustrous colours will not fade.Acid and alkaline proof,withstands temperatures up to 120 deg.C
173127 | 17 | Japanese Style Plastic Tableware | ltem:Large Rice Bowl with Cover Size:D=155 mm H=68 mm | Pc | Heavy duty but light weight P.P.(Polypropylene resin)tableware which resists cracking and chipping Suitable for cleaning in dishwashers.Easy to handle and store.Lustrous colours will not fade.Acid and alkaline proof,withstands temperatures up to 120 deg.C
173128 | 17 | Japanese Style Plastic Tableware | ltem:Large Rice Bowl without Cover Size:D=155 mm H=75 mm |  | Heavy duty but light weight P.P.(Polypropylene resin)tableware which resists cracking and chipping Suitable for cleaning in dishwashers.Easy to handle and store.Lustrous colours will not fade.Acid and alkaline proof,withstands temperatures up to 120 deg.C
173129 | 17 | Japanese Style Plastic Tableware | ltem:Regular Soup Bowl Size:D=120 mm H=55 mm |  | Heavy duty but light weight P.P.(Polypropylene resin)tableware which resists cracking and chipping Suitable for cleaning in dishwashers.Easy to handle and store.Lustrous colours will not fade.Acid and alkaline proof,withstands temperatures up to 120 deg.C
173130 | 17 | Japanese Style Plastic Tableware | ltem:Large Soup Bowl with Cover Size:D=129 mm H=55 mm |  | Heavy duty but light weight P.P.(Polypropylene resin)tableware which resists cracking and chipping Suitable for cleaning in dishwashers.Easy to handle and store.Lustrous colours will not fade.Acid and alkaline proof,withstands temperatures up to 120 deg.C
173131 | 17 | Japanese Style Plastic Tableware | ltem:Regular Noodle Bowl Size:D=155 mm H=68 mm |  | Heavy duty but light weight P.P.(Polypropylene resin)tableware which resists cracking and chipping Suitable for cleaning in dishwashers.Easy to handle and store.Lustrous colours will not fade.Acid and alkaline proof,withstands temperatures up to 120 deg.C
173132 | 17 | Japanese Style Plastic Tableware | ltem:Large Noodle Bowl Size:D=200 mm H=75 mm |  | Heavy duty but light weight P.P.(Polypropylene resin)tableware which resists cracking and chipping Suitable for cleaning in dishwashers.Easy to handle and store.Lustrous colours will not fade.Acid and alkaline proof,withstands temperatures up to 120 deg.C
173133 | 17 | Japanese Style Plastic Tableware | ltem:Small Bowl Size:D=110 mm H=47 mm |  | Heavy duty but light weight P.P.(Polypropylene resin)tableware which resists cracking and chipping Suitable for cleaning in dishwashers.Easy to handle and store.Lustrous colours will not fade.Acid and alkaline proof,withstands temperatures up to 120 deg.C
173134 | 17 | Japanese Style Plastic Tableware | ltem:Nimono Bowl Size:D=85 mm H=30 mm | Pc | Heavy duty but light weight P.P.(Polypropylene resin)tableware which resists cracking and chipping Suitable for cleaning in dishwashers.Easy to handle and store.Lustrous colours will not fade.Acid and alkaline proof,withstands temperatures up to 120 deg.C
173135 | 17 | Japanese Style Plastic Tableware | ltem:Nimono Bowl Size:D=113 mm H=28 mm |  | Heavy duty but light weight P.P.(Polypropylene resin)tableware which resists cracking and chipping Suitable for cleaning in dishwashers.Easy to handle and store.Lustrous colours will not fade.Acid and alkaline proof,withstands temperatures up to 120 deg.C
173136 | 17 | Japanese Style Plastic Tableware | ltem:Egg Bowl Size:D=110 mm H=45 mm |  | Heavy duty but light weight P.P.(Polypropylene resin)tableware which resists cracking and chipping Suitable for cleaning in dishwashers.Easy to handle and store.Lustrous colours will not fade.Acid and alkaline proof,withstands temperatures up to 120 deg.C
173137 | 17 | Japanese Style Plastic Tableware | ltem:Round Plate Size:D=100 mm H=21 mm | Pc | Heavy duty but light weight P.P.(Polypropylene resin)tableware which resists cracking and chipping Suitable for cleaning in dishwashers.Easy to handle and store.Lustrous colours will not fade.Acid and alkaline proof,withstands temperatures up to 120 deg.C
173138 | 17 | Japanese Style Plastic Tableware | ltem:Round Plate Size:D=130 mm H=25 mm |  | Heavy duty but light weight P.P.(Polypropylene resin)tableware which resists cracking and chipping Suitable for cleaning in dishwashers.Easy to handle and store.Lustrous colours will not fade.Acid and alkaline proof,withstands temperatures up to 120 deg.C
173139 | 17 | Japanese Style Plastic Tableware | ltem:Round Plate Size:D=160 mm H=30 mm |  | Heavy duty but light weight P.P.(Polypropylene resin)tableware which resists cracking and chipping Suitable for cleaning in dishwashers.Easy to handle and store.Lustrous colours will not fade.Acid and alkaline proof,withstands temperatures up to 120 deg.C
173140 | 17 | Japanese Style Plastic Tableware | ltem:Round Plate Size:D=190 mm H=30 mm |  | Heavy duty but light weight P.P.(Polypropylene resin)tableware which resists cracking and chipping Suitable for cleaning in dishwashers.Easy to handle and store.Lustrous colours will not fade.Acid and alkaline proof,withstands temperatures up to 120 deg.C
173141 | 17 | Japanese Style Plastic Tableware | ltem:Square Plate Size:D=197×137 mm H=24 mm |  | Heavy duty but light weight P.P.(Polypropylene resin)tableware which resists cracking and chipping Suitable for cleaning in dishwashers.Easy to handle and store.Lustrous colours will not fade.Acid and alkaline proof,withstands temperatures up to 120 deg.C
173142 | 17 | Japanese Style Plastic Tableware | ltem:Soy Sauce Plate Size:D=92×68 mm H=22 mm |  | Heavy duty but light weight P.P.(Polypropylene resin)tableware which resists cracking and chipping Suitable for cleaning in dishwashers.Easy to handle and store.Lustrous colours will not fade.Acid and alkaline proof,withstands temperatures up to 120 deg.C
173143 | 17 | Japanese Style Plastic Tableware | ltem:Green Tea Cup Size:D=97 mm H=57 mm |  | Heavy duty but light weight P.P.(Polypropylene resin)tableware which resists cracking and chipping Suitable for cleaning in dishwashers.Easy to handle and store.Lustrous colours will not fade.Acid and alkaline proof,withstands temperatures up to 120 deg.C
173151 | 17 | “SUKIYAKI”Pan | Size:200 mm | Pc | Heavy cast iron made pans for SUKIYAKI with separate handle.
173152 | 17 | “SUKIYAKI”Pan | Size:240 mm |  | Heavy cast iron made pans for SUKIYAKI with separate handle.
173153 | 17 | “SUKIYAKI”Pan | Size:260 mm |  | Heavy cast iron made pans for SUKIYAKI with separate handle.
173154 | 17 | “SUKIYAKI”Pan | Size:280 mm |  | Heavy cast iron made pans for SUKIYAKI with separate handle.
173161 | 17 | Omelet Frying Pan | Pan Size:135×180 mm | Pc | Copper made pans with wooden handle.Designed to easily cook large,square omelets without mess.
173162 | 17 | Omelet Frying Pan | Pan Size:150×195 mm |  | Copper made pans with wooden handle.Designed to easily cook large,square omelets without mess.
173163 | 17 | Omelet Frying Pan | Pan Size:165×210 mm |  | Copper made pans with wooden handle.Designed to easily cook large,square omelets without mess.
173164 | 17 | Omelet Frying Pan | Pan Size:180×225 mm |  | Copper made pans with wooden handle.Designed to easily cook large,square omelets without mess.
173165 | 17 | Omelet Frying Pan | Pan Size:195×240 mm |  | Copper made pans with wooden handle.Designed to easily cook large,square omelets without mess.
173166 | 17 | Omelet Frying Pan | Pan Size:210×255 mm |  | Copper made pans with wooden handle.Designed to easily cook large,square omelets without mess.
173171 | 17 | Aluminium Boiling Pan | Diam×Depth:300×140 mm ltr:5.4 | Pc | Heavy duty aluminium pans with handles riveted to both sides.Wooden lid sold separately.
173172 | 17 | Aluminium Boiling Pan | Diam×Depth:350×150 mm ltr:7.6 |  | Copper made pans with wooden handle.Designed to easily cook large,square omelets without mess.
173173 | 17 | Aluminium Boiling Pan | Diam×Depth:360×170 mm ltr:9.0 |  | Copper made pans with wooden handle.Designed to easily cook large,square omelets without mess.
173174 | 17 | Aluminium Boiling Pan | Diam×Depth:390×180 mm ltr:13.0 |  | Copper made pans with wooden handle.Designed to easily cook large,square omelets without mess.
173175 | 17 | Aluminium Boiling Pan | Diam×Depth:420×190 mm ltr:16.0 |  | Copper made pans with wooden handle.Designed to easily cook large,square omelets without mess.
173176 | 17 | Aluminium Boiling Pan | Diam×Depth:450×200 mm ltr:19 |  | Copper made pans with wooden handle.Designed to easily cook large,square omelets without mess.
173177 | 17 | Aluminium Boiling Pan | Diam×Depth:480×210 mm ltr:24 |  | Copper made pans with wooden handle.Designed to easily cook large,square omelets without mess.
173178 | 17 | Aluminium Boiling Pan | Diam×Depth:510×220 mm ltr:32 |  | Copper made pans with wooden handle.Designed to easily cook large,square omelets without mess.
173179 | 17 | Aluminium Boiling Pan | Diam×Depth:540×240 mm ltr:36 |  | Copper made pans with wooden handle.Designed to easily cook large,square omelets without mess.
173180 | 17 | Aluminium Boiling Pan | Diam×Depth:600×270 mm ltr:49 |  | Copper made pans with wooden handle.Designed to easily cook large,square omelets without mess.
173186 | 17 | Wooden Lid for Aluminium Boiling Pan | D=300 mm | Pc
173187 | 17 | Wooden Lid for Aluminium Boiling Pan | D=350 mm
173188 | 17 | Wooden Lid for Aluminium Boiling Pan | D=360 mm
173189 | 17 | Wooden Lid for Aluminium Boiling Pan | D=390 mm
173190 | 17 | Wooden Lid for Aluminium Boiling Pan | D=420 mm
173191 | 17 | Wooden Lid for Aluminium Boiling Pan | D=450 mm
173192 | 17 | Wooden Lid for Aluminium Boiling Pan | D=480 mm
173193 | 17 | Wooden Lid for Aluminium Boiling Pan | D=510 mm
173194 | 17 | Wooden Lid for Aluminium Boiling Pan | D=540 mm
173195 | 17 | Wooden Lid for Aluminium Boiling Pan | D=600 mm
173201 | 17 | Aluminium Boiling Pan with Handle | Diam×Depth:180×70 mm ltr:1.6 | Pc | Heavy duty aluminium made pans with short wood handle.
173202 | 17 | Aluminium Boiling Pan with Handle | Diam×Depth:200×75 mm ltr:2.0 |  | Heavy duty aluminium made pans with short wood handle.
173203 | 17 | Aluminium Boiling Pan with Handle | Diam×Depth:210×80 mm ltr:2.4 |  | Heavy duty aluminium made pans with short wood handle.
173204 | 17 | Aluminium Boiling Pan with Handle | Diam×Depth:240×90 mm ltr:3.7 |  | Heavy duty aluminium made pans with short wood handle.
173205 | 17 | Aluminium Boiling Pan with Handle | Diam×Depth:270×110 mm ltr:5.4 |  | Heavy duty aluminium made pans with short wood handle.
173206 | 17 | Aluminium Boiling Pan with Handle | Diam×Depth:300×120 mm ltr:7.6 |  | Heavy duty aluminium made pans with short wood handle.
173211 | 17 | Aluminium Double Boiler | Outer Pan:Diam×Depth:300×300 mm Inner Pan:Diam×Depth:240×230 mm ltr:10 | Pc | The double boiler consists of an inner and outer pan.Water is boiled in the outer pan to keep the contents of the inner pan (Sauces,Stews,Soups)warm and of a soft consistency.
173212 | 17 | Aluminium Double Boiler | Outer Pan:Diam×Depth:330×330 mm Inner Pan:Diam×Depth:270×260 mm ltr:14 |  | The double boiler consists of an inner and outer pan.Water is boiled in the outer pan to keep the contents of the inner pan (Sauces,Stews,Soups)warm and of a soft consistency.
173213 | 17 | Aluminium Double Boiler | Outer Pan:Diam×Depth:360×360 mm Inner Pan:Diam×Depth:300×290 mm ltr:20 |  | The double boiler consists of an inner and outer pan.Water is boiled in the outer pan to keep the contents of the inner pan (Sauces,Stews,Soups)warm and of a soft consistency.
173216 | 17 | Grilling Net | Galv.iron without handle. Size:450×450 mm | Pc | For grilling meat,fish,etc.over charcoal fire,gas or electric heaters.
173217 | 17 | Grilling Net | Stainless steel without handle Size:270×210 mm | Pc | For grilling meat,fish,etc.over charcoal fire,gas or electric heaters.
173218 | 17 | Grilling Net | Stainless steel with handle Size:450×325 mm | Pc | For grilling meat,fish,etc.over charcoal fire,gas or electric heaters.
173226 | 17 | Skimming Ladle | Skimming ladle wire net 150mm diam. | Pc | Designed for skimming soup,frying oil,etc.Shallow mesh wire net with rigid wire handle.
173227 | 17 | Skimming Ladle | Skimming ladle wire net 180mm diam. |  | Designed for skimming soup,frying oil,etc.Shallow mesh wire net with rigid wire handle.
173231 | 17 | Wire Skimmer | D=180 mm | Pc | For skimming soup,etc.Stainless steel fine mesh with a wooden handle.
173232 | 17 | Wire Skimmer | D=200 mm |  | For skimming soup,etc.Stainless steel fine mesh with a wooden handle.
173233 | 17 | Wire Skimmer | D=250 mm |  | For skimming soup,etc.Stainless steel fine mesh with a wooden handle.
173236 | 17 | Stainless Steel Noodle Boiler | Noodle boiler,stainless steel strainer size D 130×H 170 mm | Pc | Used to boil pasta or egg noodles instantly.Made of a stainless steel strainer with a wooden handle.
173238 | 17 | Net Scoop Ladle | Net scoop ladle S.S 210 mm diam | Pc | Designed to take noodles,vegetables,pieces of fish,etc.out of water after boiling.Flat,round,stainless steel net with a wooden handle.When ordering,please specify the diameter of the net required.Overall length of the ladle is 600 mm.
173239 | 17 | Net Scoop Ladle | Net scoop ladle S.S 240 mm diam
173241 | 17 | Bamboo Rice Basket | Side-Cut:(Length×Width×Height)490×430×130 mm | Pc | For washing rice before boiling.Bamboo made.Available in two types.
173242 | 17 | Bamboo Rice Basket | Side-Cut:(Length×Width×Height)540×500×150 mm |  | For washing rice before boiling.Bamboo made.Available in two types.
173243 | 17 | Bamboo Rice Basket | Side-Cut:(Length×Width×Height)600×550×180 mm |  | For washing rice before boiling.Bamboo made.Available in two types.
173244 | 17 | Bamboo Rice Basket | Round:(Diam×Height)480×150 mm |  | For washing rice before boiling.Bamboo made.Available in two types.
173245 | 17 | Bamboo Rice Basket | Round:(Diam×Height)540×200 mm |  | For washing rice before boiling.Bamboo made.Available in two types.
173246 | 17 | Bamboo Rice Basket | Round:(Diam×Height)600×230 mm |  | For washing rice before boiling.Bamboo made.Available in two types.
173251 | 17 | Bamboo Deep Basket | Diam×Height:340×160 mm | Pc | A round deep bamboo basket for straining "Miso"bean paste or filtering water from washed vegetables,etc.
173252 | 17 | Bamboo Deep Basket | Diam×Height:340×160 mm |  | A round deep bamboo basket for straining "Miso"bean paste or filtering water from washed vegetables,etc.
173253 | 17 | Bamboo Deep Basket | Diam×Height:340×160 mm |  | A round deep bamboo basket for straining "Miso"bean paste or filtering water from washed vegetables,etc.
173256 | 17 | Plastic Round Basket | Diam:200 mm | Pc | A plastic made,very light strainer for vegetables,rice,etc.When ordering,specify the diameter required.
173257 | 17 | Plastic Round Basket | Diam:230 mm
173258 | 17 | Plastic Round Basket | Diam:260 mm
173259 | 17 | Plastic Round Basket | Diam:290 mm
173260 | 17 | Plastic Round Basket | Diam:320 mm
173261 | 17 | Plastic Round Basket | Diam:370 mm
173262 | 17 | Plastic Round Basket | Diam:420 mm
173263 | 17 | Plastic Round Basket | Diam:470 mm
173266 | 17 | Plastic Round Vegetable Basket | Diam×Depth:350×190 mm | Pc | A round deep plastic strainer for holding fresh vegetables or fruits.
173267 | 17 | Plastic Round Vegetable Basket | Diam×Depth:400×210 mm
173268 | 17 | Plastic Round Vegetable Basket | Diam×Depth:470×250 mm
173269 | 17 | Plastic Round Vegetable Basket | Diam×Depth:550×300 mm
173271 | 17 | St.Steel Round Basket | Diam×Depth:250×109 mm | Pc | Heavy duty stainless steel round basket for straining water from vegetables after washing or boiling.
173272 | 17 | St.Steel Round Basket | Diam×Depth:275×118 mm
173273 | 17 | St.Steel Round Basket | Diam×Depth:300×120 mm
173274 | 17 | St.Steel Round Basket | Diam×Depth:330×122 mm
173275 | 17 | St.Steel Round Basket | Diam×Depth:350×135 mm
173276 | 17 | St.Steel Round Basket | Diam×Depth:375×150 mm
173277 | 17 | St.Steel Round Basket | Diam×Depth:400×165 mm
173278 | 17 | St.Steel Round Basket | Diam×Depth:430×180 mm
173279 | 17 | St.Steel Round Basket | Diam×Depth:460×187 mm
173280 | 17 | St.Steel Round Basket | Diam×Depth:500×220 mm
173286 | 17 | Stainless Steel Square Basket with Handle | Basket,stainless steel,square with handle,355×300×150 mm | Pc | Stainless steel rectangular basket with handle for rinsing.
173291 | 17 | Deep Plastic Square Basket | Size:230×300×10 mm | Pc | Square shaped plastic strainer.Ideal for washing vegetables for salad preparation.Deep sized and regular sized baskets are available in the following dimensions.
173292 | 17 | Deep Plastic Square Basket | Size:290×390×13 mm
173293 | 17 | Deep Plastic Square Basket | Size:360×480×16.5 mm
173301 | 17 | Fish Chopping Knife | Blade Length:120 mm | Pc | Heat treated carbon steel blade.Cuts fish with bones into handy pieces.
173302 | 17 | Fish Chopping Knife | Blade Length:135 mm
173303 | 17 | Fish Chopping Knife | Blade Length:150 mm
173304 | 17 | Fish Chopping Knife | Blade Length:165 mm
173305 | 17 | Fish Chopping Knife | Blade Length:180 mm
173306 | 17 | Fish Chopping Knife | Blade Length:195 mm
173307 | 17 | Fish Chopping Knife | Blade Length:210 mm
173311 | 17 | Vegetable Knife | Blade Length:150 mm | Pc | Thin,carbon steel blade knife designed to slice vegetables easily.Please specify the blade length required.
173312 | 17 | Vegetable Knife | Blade Length:165 mm
173313 | 17 | Vegetable Knife | Blade Length:180 mm
173314 | 17 | Vegetable Knife | Blade Length:195 mm
173315 | 17 | Vegetable Knife | Blade Length:210 mm
173321 | 17 | Fish Slicing Knife | Blade Length:210 mm | Pc | Specially designed to cut thin slices of raw or prepared fish.Please specify the blade length required.
173322 | 17 | Fish Slicing Knife | Blade Length:240 mm
173323 | 17 | Fish Chopping Knife | Blade Length:270 mm
173324 | 17 | Fish Slicing Knife | Blade Length:300 mm
173328 | 17 | Disposable Bamboo Skewer | Skewer bamboo 150 mm 110's/bdl | Bdl | Disposable skewers for grilling pieces of chicken,meat,etc.
173329 | 17 | Disposable Bamboo Skewer | Skewer bamboo 250 mm 1,000's/bdl
173331 | 17 | Shallow Ladle | Bowl Type:Solid bowl. Bowl Size:113 mm￠.Handle Length:330 mm | Pc | Alumite solid or perforated bowl with a wooden handle for all purpose ladling.
173332 | 17 | Shallow Ladle | Bowl Type:Perforated Bowl. Bowl Size:113 mm￠.Handle Length:330 mm
173334 | 17 | Wooden Ladle | Wooden ladle,115×203 mm | Pc | Made of wood and designed to work with cooked beans,stews,etc.
173335 | 17 | Stainless Steel Shallow Ladle | Bowl Type:Solid .Bowl Size:90 mm￠.Handle Length:255 mm | Pc | Light,easy cleaning,all purpose,stainless steel ladle.Available with a solid or perforated bowl.Handle is hooked at the end making it easy to hang in the workplace within hands reach.
173336 | 17 | Stainless Steel Shallow Ladle | Bowl Type:Perforated .Bowl Size:90 mm￠.Handle Length:255 mm
173341 | 17 | Wood Rice Spatula | Length:240 mm | Pc | A Japanese rice server for preparing,cooking and serving rice.
173342 | 17 | Wood Rice Spatula | Length:270 mm
173343 | 17 | Wood Rice Spatula | Length:300 mm
173344 | 17 | Wood Rice Spatula | Length:360 mm
173345 | 17 | Wood Rice Spatula | Length:450 mm
173346 | 17 | Wood Rice Spatula | Length:600 mm
173347 | 17 | Wood Rice Spatula | Length:900 mm
173348 | 17 | Wood Rice Spatula | Length:1,200 mm
173351 | 17 | Wood Paddle (Spatula) | Size:65×300 mm | Pc | For mixing or stirring food in a stock pot.Following dimensions are for blade width and overall length.
173352 | 17 | Wood Paddle (Spatula) | Size:68×390 mm
173353 | 17 | Wood Paddle (Spatula) | Size:110×480 mm
173354 | 17 | Wood Paddle (Spatula) | Size:110×600 mm
173355 | 17 | Wood Paddle (Spatula) | Size:120×750 mm
173361 | 17 | Water Dipper | Plastic,Capacity:1.2 ltr. Cup Size Diam:155 mm | Pc | Dippers available are made of all plastic or with a stainless steel or aluminium cup attached to a wooden handle.
173362 | 17 | Water Dipper | Aluminium:0.9 ltr. Cup Size Diam:130 mm
173363 | 17 | Water Dipper | Aluminium:1.4 ltr. Cup Size Diam:150 mm
173364 | 17 | Water Dipper | Stainless Steel:1.0 ltr. Cup Size Diam:140 mm
173365 | 17 | Water Dipper | Stainless Steel:1.4 ltr. Cup Size Diam:160 mm
173366 | 17 | Vegetable Peeler | Vegetable peeler,175 mm Length | Pc | A handy and safe peeler for radish,potatoes,etc.Stainless steel permanent blade with wooden handle.
173367 | 17 | Vegetable Cutter "Benliner" | Vegetable cutter,"Benliner" | Pc | A useful cutter with two different shaped blades for cutting carrots,radishes,etc.85 mm blade length.Size:315×90 mm.
173371 | 17 | Conical Mortar | Diam:270 mm | Pc | Conical shaped manual grinder for grinding pastes or dried spices and herbs.Mortar and wood pestle are furnished separately.Specify the diameter of the mortar and if the pestle is required.
173372 | 17 | Conical Mortar | Diam:300 mm
173373 | 17 | Conical Mortar | Diam:330 mm
173374 | 17 | Wood Pestle | Lgh:360 mm
173375 | 17 | Wood Pestle | Lgh:390 mm
173376 | 17 | Wood Pestle | Lgh:450 mm
173381 | 17 | Grater | Aluminium,Size:170×260 mm | Pc | All purpose grater for manual operation.Made of aluminium,copper or stainless steel.
173382 | 17 | Grater | Copper,Size:135×250 mm
173383 | 17 | Grater | Copper,Size:160×275 mm
173384 | 17 | Grater | Copper,Size:175×310 mm
173385 | 17 | Grater | Stainless Steel,Size:130×240 mm
173386 | 17 | Grater | Stainless Steel,Size:160×270 mm
173387 | 17 | Grater | Stainless Steel,Size:170×300 mm
173394 | 17 | Sushi Board "Nuki-lta" | Nuki-ita,wood 600×295×55 mm | Pc | A typical japanese wooden board for preparing "Sushi"dishes prior to serving.
173396 | 17 | Bamboo Sushi Roller | Bamboo sushi roller 240×270 mm | Pc | Made of bamboo and specially designed to roll and prepare japanese "Sushi"dishes.240×270 mm in size.
173398 | 17 | Bleached Cotton Cloths | Bleached cotton cloth,W360 mm×L 7 mtrs/roll | Rol | Cotton woven rough mesh cloth for filtering.360 mm in width and 7 mtrs in length folded in one roll.
173401 | 17 | Japanese Style Chopsticks | Lacquered bamboo round.Length:220 mm | Pr | Available in lacquered bamboo,plastic,or wooden disposable types.Individually wrapped chopsticks are also available upon request.
173402 | 17 | Japanese Style Chopsticks | Lacquered bamboo square.Length:225 mm
173403 | 17 | Japanese Style Chopsticks | Plastic,square.Length:225 mm
173404 | 17 | Japanese Style Chopsticks | Split-wood,disposable 100pr/pkt.Length:210 mm | Pkt
173407 | 17 | Chopstick Case | Chopstick case,individual,235 mm Length | Pc | An individual chopstick case.Length approx.235 mm.
173408 | 17 | Chopstick Stand | Chopstick stand,stainless steel D 80×H 140 mm | Pc | Stainless steel made stand for loose chopsticks.
173411 | 17 | Cooking Chopsticks | Chopsticks cooking bamboo L 390 mm | Pr | Long bamboo chopsticks for cooking "Tempura",etc.
173412 | 17 | Cooking Chopsticks | Chopsticks cooking bamboo L 450 mm
173421 | 17 | Aluminium Boiled Rice Thermos |  | Pc | Insulated aluminium made portable storage container for boiled rice.Keeps the rice warm for hours without any effect on the taste.
173422 | 17 | Aluminium Boiled Rice Thermos
173423 | 17 | Aluminium Boiled Rice Thermos
173424 | 17 | Aluminium Boiled Rice Thermos
173426 | 17 | Stainless Steel Thermos Food Jar |  | Pc | Stainless steel,simple thermos jar to keep rice,etc.warm.Outside is simulated wood.
173427 | 17 | Stainless Steel Thermos Food Jar
173428 | 17 | Stainless Steel Thermos Food Jar
173429 | 17 | Stainless Steel Thermos Food Jar
173430 | 17 | Stainless Steel Thermos Food Jar
173446 | 17 | Drain Grid | Drain grid,520×370 mm | Pc | Designed for draining oil fried foods such as japanese style "Tempura" dishes,etc.Can be placed on top of sheet pans in order to recover oil.Made of galvanized steel wire.
173451 | 17 | Green Tea Canister |  | Pc | A tin green tea container with a moisture free inner lid.
173452 | 17 | Green Tea Canister
173453 | 17 | Green Tea Canister
173454 | 17 | Green Tea Canister
173456 | 17 | Washing Basin (Aluminium) |  | Pc | Made of aluminium or alumite for washing or cleaning vegetables,etc.
173457 | 17 | Washing Basin (Aluminium)
173458 | 17 | Washing Basin (Aluminium)
173459 | 17 | Washing Basin (Alumite) |  | Pc
173460 | 17 | Washing Basin (Alumite)
173461 | 17 | Washing Basin (Alumite
173462 | 17 | Washing Basin (Alumite)
173463 | 17 | Washing Basin (Alumite)
173464 | 17 | Washing Basin (Alumite)
173465 | 17 | Washing Basin (Alumite)
173466 | 17 | Washing Basin (Alumite)
173471 | 17 | Plastic Washing Basin |  | Pc | Plastic made basin for general purposes.
173472 | 17 | Plastic Washing Basin
173473 | 17 | Plastic Washing Basin
173474 | 17 | Plastic Washing Basin
173475 | 17 | Plastic Washing Basin
173601 | 17 | Rice Bowl(Chinese Style Porcelain) |  | Pc | Porcelain made heavy duty Chinese style tableware.
173602 | 17 | Soup Bowl(Chinese Style Porcelain)
173603 | 17 | Soup Bowl(Chinese Style Porcelain)
173604 | 17 | Soup Bowl(Chinese Style Porcelain)
173605 | 17 | Noodle Bowl(Chinese Style Porcelain)
173606 | 17 | Soup Spoon(Chinese Style Porcelain)
173611 | 17 | Noodle Bowl(Chinese Style Melamine) |  | pc | Chinese style Melamine made plain tableware that resists cracking and chipping and is suitable for cleaning in dishwashers.Easy to handle and store,lustrous colours will not fade.
173612 | 17 | Large Noodle Bowl(Chinese Style Melamine)
173613 | 17 | Soup Bowl(Chinese Style Melamine)
173614 | 17 | Octagonal Plate(Chinese Style Melamine)
173615 | 17 | Small Plate(Chinese Style Melamine)
173616 | 17 | Serving Plate(Chinese Style Melamine)
173617 | 17 | Serving Plate(Chinese Style Melamine)
173618 | 17 | Serving Plate(Chinese Style Melamine)
173619 | 17 | Spoon(Chinese Style Melamine)
173626 | 17 | Chinese Style Chopsticks(Plastic) | Chopsticks,Chinese style plastic L260 mm | Pr | Plastic or bamboo made Chinese style chopsticks with flat points.
173627 | 17 | Chinese Style Chopsticks(Bamboo) | Chopsticks,Chinese style bamboo L260 mm
173631 | 17 | Frying Pan |  |  | Made of heavy steel with half round bottom.A short handle welded to the pan allows you to hold the pan while stir frying.Excellent for preparing Chinese dishes.
173632 | 17 | Frying Pan
173633 | 17 | Frying Pan
173636 | 17 | Steel Chinese Cooking Pan |  |  | A large sized pan made of heavy steel with riveted handles at both ends.Used for cooking or frying Chinese dishes.
173637 | 17 | Steel Chinese Cooking Pan
173638 | 17 | Steel Chinese Cooking Pan
173639 | 17 | Steel Chinese Cooking Pan
173640 | 17 | Steel Chinese Cooking Pan
173641 | 17 | Steel Chinese Cooking Pan
173651 | 17 | Stainless Steel Chinese Soup Ladle |  |  | Stainless or steel ladle with wooden handle for Chinese style cooking.Available in solid or perforated styles.
173652 | 17 | Stainless Steel Chinese Soup Ladle
173653 | 17 | Perforated Soup Ladle
173654 | 17 | Perforated Soup Ladle
173656 | 17 | Steel Turner |  |  | Stainless or steel ladle with wooden handle for chinese style cooking.
173657 | 17 | Steel Turner
173658 | 17 | Chinese Turner(Stainless Steel)
173659 | 17 | Chinese Turner(Stainless Steel)
173662 | 17 | Chinese Vegetable Knife | Chinese vegetable knife 213 mm blade length | Pc | A wide and sharp cutting blade used for preparing large portions of vegetables for Chinese cuisine.Has a carbon steel blade and a wooden handle.
173666 | 17 | Chinese Cutting Board(Hard Wood) | Cutting board,hard wood Chinese D 390×H 150 mm | Pc | Made of hard wood suitable for slicing beef and vegetables for food preparation.The standard size is 390×150 mm but larger or smaller sizes can be furnished upon request.
173671 | 17 | Bamboo Food Steamer |  |  | Made of bamboo and designed for preparing food by steaming.The mid sections and lid can be purchased separately.
173672 | 17 | Bamboo Food Steamer
173673 | 17 | Bamboo Food Steamer
173674 | 17 | Bamboo Food Steamer
173675 | 17 | Bamboo Food Steamer
173676 | 17 | Bamboo Food Steamer
173677 | 17 | Bamboo Food Steamer
173681 | 17 | Bamboo Food Steamer Cover
173682 | 17 | Bamboo Food Steamer Cover
173683 | 17 | Bamboo Food Steamer Cover
173684 | 17 | Bamboo Food Steamer Cover
173685 | 17 | Bamboo Food Steamer Cover
173686 | 17 | Bamboo Food Steamer Cover
173687 | 17 | Bamboo Food Steamer Cover
173690 | 17 | Aluminium Food Steamer |  |  | Used for the same purposes as above but made of aluminium.The steamer body and lid can also be purchased separately.
173691 | 17 | Aluminium Food Steamer
173692 | 17 | Aluminium Food Steamer
173693 | 17 | Aluminium Food Steamer
173695 | 17 | Aluminium Food Steamer Cover
173696 | 17 | Aluminium Food Steamer Cover
173697 | 17 | Aluminium Food Steamer Cover
173698 | 17 | Aluminium Food Steamer Cover
173751 | 17 | Stainless Steel Rice Bowel with Cover |  |  | Korean style 18-8, polished finish, stainless steel made tableware. Durable for long time use. Easy to handle and store and the luster will not fade.
173752 | 17 | Stainless Steel Soup bowl
173753 | 17 | Stainless Steel Pickle Bowl with Cover
173754 | 17 | Stainless Steel "MIZUNA" Bowl with Cover
173755 | 17 | Stainless Steel Soy Sauce Bowl
173756 | 17 | Stainless Steel Noodle Bowl
173757 | 17 | Stainless Steel Oval Platter
173758 | 17 | Stainless Steel Oval Platter
173759 | 17 | Stainless Steel Gravy Bowl
173760 | 17 | Stainless Steel Chopsticks
173761 | 17 | Stainless Steel Spoon
174001 | 17 | Spring Balance Scale |  |  | For weighing items in bulk.Capacity range from 200 grams to 20 kilograms.Available in metric graduation only.Plastic or steel platform trays.
174002 | 17 | Spring Balance Scale
174003 | 17 | Spring Balance Scale
174004 | 17 | Spring Balance Scale
174005 | 17 | Spring Balance Scale
174006 | 17 | Spring Balance Scale
174007 | 17 | Spring Balance Scale
174008 | 17 | Spring Balance Scale
174009 | 17 | Spring Balance Scale
174010 | 17 | Spring Balance Scale
174011 | 17 | Spring Balance Scale
174012 | 17 | Spring Balance Scale
174016 | 17 | Portable Scale with Digital Display |  |  | Alkaline battery powered scales with digital display.Platform size is 220×220 mm.
174017 | 17 | Portable Scale with Digital Display
174018 | 17 | Portable Scale with Digital Display
174019 | 17 | Portable Scale with Digital Display
174021 | 17 | Alarm Timer |  | Pc | Available in dial type or digital type and will beep at the end of preset cycle.Can be adjusted between 1 second to 60 min.or more.
174022 | 17 | Alarm Timer
174026 | 17 | Plastic Measuring Cup |  |  | Stainless steel or plastic made cup for measuring liquid.Units are graduated in liters.
174027 | 17 | Plastic Measuring Cup
174028 | 17 | Plastic Measuring Cup
174029 | 17 | Plastic Measuring Cup
174031 | 17 | St.Steel Measuring Cup
174032 | 17 | St.Steel Measuring Cup
174033 | 17 | St.Steel Measuring Cup
174034 | 17 | St.Steel Measuring Cup
174045 | 17 | Galley Glove | Gloves rubber for galley use | Pr | Made from soft,elastic,thin rubber to suit galley use.
174048 | 17 | Oven Mitt | Oven mitt,heat protection aluminized cloth | Pr | Heavily padded,heat reflective aluminized cloth for extra protection.
174051 | 17 | Scourers Coir |  | Pc | For removing grease and food build up;also suited for scraping dishes and scrubbing vegetables.Available in various types and materials.
174052 | 17 | Scaurers Coir Large
174053 | 17 | Steel Scourer
174054 | 17 | Scourers Brass
174055 | 17 | Scourers St.Steel.
174058 | 17 | Sponge Cleaner | Sponge cleaner,150×100×50 mm | Pc | Soft,bubbled,plastic sponge for general washing and cleaning purposes.
174061 | 17 | Steel Wool |  |  | For cleaning and scraping stainless steel equipment and almost all other metals.450 grm per piece.
174062 | 17 | Steel Wool
174063 | 17 | Steel Wool
174064 | 17 | Steel Wool
174065 | 17 | Steel Wool
174066 | 17 | Steel Wool
174071 | 17 | Scouring Pad
174072 | 17 | Sponge Ace S
174073 | 17 | Sponge Ace L
174074 | 17 | Light Duty Cleaning Pad
174075 | 17 | Heavy Duty Scouring Pad
174076 | 17 | Stropping Pad
174077 | 17 | Pad Holder
174078 | 17 | Pad Block
174079 | 17 | Cleaning Pad (Fine)
174080 | 17 | Cleaning Pad (Medium)
174081 | 17 | Cleaning Pad(Coarse)
174082 | 17 | Cleaning Pad (Ex. Coarse)
174083 | 17 | Heavy Duty Griddle Cleaning Pad
174084 | 17 | H. D. Griddle Cleaning Pad Holder
174085 | 17 | Griddle Polishing Pad
174086 | 17 | Griddle Polishing Pad Holder
174087 | 17 | Griddle Screen
174091 | 17 | Galley Boot |  |  | Leakproof rubber boots with tread soles for non-slip traction.Normally supplied in white colour.
174092 | 17 | Galley Boot
174093 | 17 | Galley Boot
174094 | 17 | Galley Boot
174095 | 17 | Galley Boot
174096 | 17 | Galley Boot
174097 | 17 | Galley Boot
174098 | 17 | Galley Boot
174099 | 17 | Galley Boot
174101 | 17 | Dish Washing Brush | Brush dishwashing | Pc | White bristle hair for dishwashing,general galley,and pantry use.Overall length is 270 mm.
174103 | 17 | Tumbler Brush(Sponge) | Sponge head tumbler brush | Pc | For cleaning glasses,cups,or other difficult to clean tableware.Made of a sponge brush with a plastic handle.A white bristle tumbler brush is also available.
174104 | 17 | Tumbler Brush(White Hair) | White hair tumbler brush | Pc
174107 | 17 | Bottle Brush |  | Pc | Designed for cleaning bottles,etc.where the brush has to be able to fit through narrow spaces.
174108 | 17 | Bottle Brush
174111 | 17 | Percolator Brush | Brush percolator | Pc | A handy brush to clean the inside of percolator stems.Black hair,furnished with twisted wire handle and ring on the handle end.
174121 | 17 | Plastic Bucket |  |  | Die formed strong plastic buckets.Blue colour is the most commonly used.
174122 | 17 | Plastic Bucket
174123 | 17 | Plastic Bucket
174124 | 17 | Plastic Bucket
174126 | 17 | Galvanized Bucket |  |  | Made from Gauge No.28 galvanized sheet with a reinforced base.
174127 | 17 | Galvanized Bucket
174128 | 17 | Galvanized Bucket
174129 | 17 | Galvanized Bucket
174131 | 17 | St.Steel Bucket |  | Pc | Made from 18-8 stainless steel sheet for all purpose use including use with chemicals.
174132 | 17 | St.Steel Bucket
174133 | 17 | St.Steel Bucket
174141 | 17 | Plastic Dust Pan(Flat) |  |  | Made of strong plastic or galvanized steel.Available in 3 types.
174142 | 17 | Galv. Dust Pan(Open)
174143 | 17 | Galv. Dust Pan(Lobby)
174146 | 17 | Plastic Wastebasket |  | Pc | Baskets can be furnished in plastic,fibre or galvanized,steel type.
174147 | 17 | Fibre Wastebasket
174148 | 17 | Fibre Wastebasket
174149 | 17 | Galvanized Wastebasket
174150 | 17 | Galvanized Wastebasket
174156 | 17 | Plastic Garbage Can/Pail with Cover |  |  | For collecting any type of garbage from galley,pantry,etc.Made of strong plastic which`is easy to keep clean.Three types,a large round type,rectangular base type and a pail like type are available. They are equipped with a lock tight cover to avoid odors
174157 | 17 | Plastic Garbage Can/Pail with Cover
174158 | 17 | Plastic Garbage Can/Pail with Cover
174159 | 17 | Plastic Garbage Can/Pail with Cover
174160 | 17 | Plastic Garbage Can/Pail with Cover
174161 | 17 | Plastic Garbage Can/Pail with Cover
174162 | 17 | Plastic Garbage Can/Pail with Cover
174163 | 17 | Plastic Garbage Can/Pail with Cover
174164 | 17 | Plastic Garbage Can/Pail with Cover
174171 | 17 | Plastic Bag for Garbage |  | Pkt | Polythene bag for garbage disposal.Available in a transparent type and a black coloured type.
174172 | 17 | Plastic Bag for Garbage
174173 | 17 | Plastic Bag for Garbage
174174 | 17 | Plastic Bag for Garbage
174175 | 17 | Plastic Bag for Garbage
174176 | 17 | Plastic Bag for Garbage
174177 | 17 | Disposable Paper Bag | Paper bag,resin coated,25 ltr 370×650×125 mm | Pc | Bags suitable for storage and refuse disposal.Made of a strong bond ply which withstands tearing and water seepage.
174179 | 17 | Marine Refuse Sack |  | Pkt | Convenient,paper disposal sacks which are biodegradable and therefore in compliance with the international ban on the dumping of plastics.Fit conveniently into all standard sized waste bins.Are resistant to both water and wet waste for short periods.Are a
174180 | 17 | Marine Refuse Sack
174181 | 17 | Plastic Bag with Self Fastener |  | Pkt | Ordinary transparent plastic bag with fastener which can be easily sealed by sliding over the bag opening between thumb and forefinger.Helps prevent the articles inside from beoming damp and dusty.
174182 | 17 | Plastic Bag with Self Fastener
174183 | 17 | Plastic Bag with Self Fastener
174184 | 17 | Plastic Bag with Self Fastener
174185 | 17 | Plastic Bag with Self Fastener
174186 | 17 | Plastic Bag with Self Fastener
174187 | 17 | Plastic Bag with Self Fastener
174188 | 17 | Plastic Bag with Self Fastener
174201 | 17 | Aluminium Cooking Foil |  | Pc | Thin aluminium foil sheet for wrapping foods for cooking and refrigerator storage.Each roll has a serrated cutter attached to cut sheets of foil to the required length.
174202 | 17 | Aluminium Cooking Foil
174203 | 17 | Aluminium Cooking Foil
174206 | 17 | Wrapping Foil |  | Pc | A thin cellophane foil for wrapping any type of food for refrigerator storage.Will keep the food fresh and prevent it from odor when storing.Each packet is equipped with a self cutter.
174207 | 17 | Wrapping Foil
174208 | 17 | Wrapping Foil
174209 | 17 | Wrapping Foil
174211 | 17 | Wax Paper | Wax paper,300 mm×20 mtr | Pc | Wax paper for keeping food,especially in refrigerators,without damaging freshness,taste,cleanliness and the vitamin content of the food.Each packet is equipped with a self cutter.
174215 | 17 | Grease Proof Paper | Grease proof paper 764×1,070 mm 100's/pkt | Pkt | Paraffin waxed paper for wrapping greasy food-stuffs.
174216 | 17 | Teflon Baking Sheet |  |  | Made of very thin teflon sheet with thickness approx.75μ.Suitable for use in baking to prevent sticking bread or cake over the bake pan.
174217 | 17 | Teflon Baking Sheet
174218 | 17 | Teflon Baking Sheet
174220 | 17 | Tissue Paper | Tissue paper economy size | Box | Economy size tissue paper.200 shts of folded tissue,ready to take out,in one box.Size:120×252×82 mm.
174223 | 17 | Paper Towel | Paper towel,single fold,220×230 mm,100's/pkt | Pkt | Single fold type disposable paper towel.Sheet size is 230 mm length×220 mm width,packed in 100 shts.
174224 | 17 | Plastic Paper Towel Holder | Dispenser,paper towel,plastic | Pc | Strong plastic made container for folded paper towel.Towel size is 230×220 mm.Dispenser size is 250×145×138 mm.
174231 | 17 | Roller Type Towel Paper |  |  | Separated into easy tear sections with perforated lines.
174232 | 17 | Roller Type Towel Paper
174236 | 17 | Plastic Holder for Towel Paper Roller | Holder for paper towel rolled plastic 200 mm | Pc | Plastic holder for rolled paper towel.
174237 | 17 | Plastic Holder for Towel Paper Roller | Holder for paper towel rolled plastic 280 mm
174241 | 17 | Toilet Paper |  |  | A soft,economy size paper.100 rolls in one case.
174242 | 17 | Toilet Paper
174243 | 17 | Toilet Paper
174245 | 17 | Toilet Paper Holder
174246 | 17 | Toilet Paper Holder
174247 | 17 | Toilet Paper Holder
174251 | 17 | Toilet Brush (Coir) |  |  | Sanitary bowl brushes shaped to clean easily under the toilet rim.
174252 | 17 | Toilet Brush (Nylon)
174253 | 17 | Nylon Toilet Brush with Holder
174256 | 17 | Toilet Scupper | Toilet plunger | Pc | A rubber cup with plastic handle for general use.
174261 | 17 | Snake Wire Pipe Cleaner |  |  | Ideal for use on clogged pipes,etc.A snake like flexible coiled non-corrosive 6 mm diam.steel wire with 17 mm diam.spiral head will remove any obstacles.Two sizes of wire length available.
174262 | 17 | Snake Wire Pipe Cleaner
174271 | 17 | Yacht Mop | Yacht mop complete |  | Made of soft white yarn and fastened to the handle end.Length overall is 1,580 mm.
174272 | 17 | Replaceable Head for Yacht Mop | Replaceable head for yacht mop
174275 | 17 | Spring Clamp Mop | Mop complete with spring clamp handle |  | Quick-way type spring clamp eliminates cutting or untangling.Merely slide off the old mop head and slide on the new one,takes just seconds.
174276 | 17 | Spring Clamp Mop Handle | Spring clamp mop handle only
174277 | 17 | Spring Clamp Mop Head | Spring clamp mop head only
174280 | 17 | Wringer Mop Bucket | Wringer mop bucket | Pc | A handy foot pedal device to wring out the mop without bending over.The size is 330×340×280 mm made of hard plastic with a steel wringer frame.
174286 | 17 | Floor Wiper |  |  | Large mop to sweep dust or wipe up water from floors.Furnished with long handle.
174287 | 17 | Floor Wiper
174288 | 17 | Floor Wiper
174289 | 17 | Floor Wiper
174291 | 17 | Rubber Squeegee |  |  | Designed for squeezing water off windows,glasses,cabin floors,etc.Available in 3 different blade widths.All types furnished with a 1,200 mm plastic handle.
174292 | 17 | Rubber Squeegee
174293 | 17 | Rubber Squeegee
174296 | 17 | Spomge Mop With Spring Handle | Sponge mop with spring handle | Pc | Designed for cleaning galleys and accommodations.To rinse the mop,simply wet the sponge and press the spring lever handle.Sponge width is 180 mm.
174297 | 17 | Spare Sponge Mop | Spare sponge for sponge mop | Pc
174301 | 17 | Safety Match | Match,safety,12's/pkt | pkt | Contains 12 small boxes in one packet and 100 packets per carton.
174303 | 17 | Economy Safety Matche | Match,safety economy | Box | King size economical match box for domestic use.One box contains about 900 sticks.
174311 | 17 | Small Glass Round Ash Tray |  |  | Available in various types from various materials.Most common types are shown below.
174312 | 17 | Large Glass Round Ash Tray
174313 | 17 | Plastic Plain Ash Tray
174314 | 17 | Plastic Ronson Ash Tray
174315 | 17 | China Plain Ash Tray
174316 | 17 | St.Steel Plain Ash Tray
174317 | 17 | St.Steel Ash Tray With Cover
174318 | 17 | St.Steel Non-Slip Ash Tray
174319 | 17 | St.Steel Divide & Drop Ash Tray
174325 | 17 | Pedestal Type Ash Stand |  |  | From among various types,the most common types of stainless steel models are shown.
174326 | 17 | Ash Stand(Funnel Type)
174331 | 17 | Stainless Steel Flower Stand | Flower stand,stainless steel,for single stalk | Pc | A single stalk flower stand,made of stainless steel.Size:200 mm high×100 mm sq.base.
174351 | 17 | Rat Trap
174352 | 17 | Rat Trap
174356 | 17 | Fly Swatter | Fly swatter overall length 550 mm | Pc | Handle and frame made of plastic with a metal net.Overall length 550 mm.
1743A1 | 17 | Flower Vase | Glass |  | Available in many types of many sizes and materials.When ordering ,please specify type,material and size.
1743A2 | 17 | Flower Vase | Ceramic
174501 | 17 | Fleet Hot Plate |  |  | An electric warmer or portable buffet range.Element is covered by steel plate with natural mica as a protector.Rated capacity:AC 110V×1,200W with a transformer for 300W,600W,1,200W.
174502 | 17 | Fleet Hot Plate
174503 | 17 | Fleet Hot Plate
174506 | 17 | Electric Pot
174507 | 17 | Electric Pot
174511 | 17 | Electric Kettle
174512 | 17 | Electric Kettle
174513 | 17 | Electric Kettle
174514 | 17 | Electric Kettle
174521 | 17 | Electric Thermo Pot
174522 | 17 | Electric Thermo Pot
174523 | 17 | Electric Thermo Pot
174524 | 17 | Electric Thermo Pot
174531 | 17 | Electric Coffee Maker
174532 | 17 | Electric Coffee Maker
174533 | 17 | Electric Coffee Maker
174534 | 17 | Electric Coffee Maker
174535 | 17 | Electric Coffee Maker
174536 | 17 | Electric Coffee Maker
174541 | 17 | Spare Decanter for Elec. Coffee Maker
174542 | 17 | Spare Decanter for Elec. Coffee Maker
174543 | 17 | Spare Decanter for Elec. Coffee Maker
174546 | 17 | Elce Coffee percolator
174547 | 17 | Elce Coffee percolator
174551 | 17 | Auto Elect Toaster |  |  | Automatic pop-up toaster. 2 slice or 4 slice toasters available in 110 or 220 V power capacity. When ordering, please specify the toaster type and voltage required.
174552 | 17 | Auto Elect Toaster
174553 | 17 | Auto Elect Toaster
174554 | 17 | Auto Elect Toaster
174561 | 17 | Electric Blender
174562 | 17 | Electric Blender
174563 | 17 | Electric Blender
174564 | 17 | Electric Blender
174571 | 17 | Elect. Juicer & Blender
174572 | 17 | Elect. Juicer & Blender
174576 | 17 | Portable Universal Cooking Mixer |  |  | A quick and efficient portable cooking mixer suitable for preparing cake mix or making butter,soup and sauce.This mixer also shreds and slices food with the use of interchangeable blade attachments increasing the range of jobs one can do.
174577 | 17 | Portable Universal Cooking Mixer
174578 | 17 | Liquidiser |  |  | 1.2 ltr capacity of reinforced plastic goblet.Suitable for liquidizing,emulsifying,making purees,pulverizing,etc.
174579 | 17 | Mincer |  |  | For mincing.Supplied with cutters for fine or coarse mincing.
174580 | 17 | Slicer |  |  | For slicing vegetables.Furnished with 4 kinds of cutter plates.
174581 | 17 | Sausage Filler |  |  | To be used with mincer which is separately supplied.For making sausages.
174582 | 17 | Cream Maker |  |  | For making delicious fresh cream or home-made ice cream.
174583 | 17 | Juice Separator |  |  | For making juice from vegetables and fruits.
174584 | 17 | Can Opener |  |  | For opening cans of any shape without leaving a jagged edge.
174586 | 17 | Floor Wiper
174587 | 17 | Floor Wiper
174588 | 17 | Floor Wiper
174589 | 17 | Floor Wiper
174591 | 17 | Elect.Table Griddle
174592 | 17 | Elect.Table Griddle
174601 | 17 | Elect Rice Cooker |  | set
174602 | 17 | Elect Rice Cooker |  | set
174603 | 17 | Elect Rice Cooker |  | set
174604 | 17 | Elect Rice Cooker |  | set
174605 | 17 | Elect Rice Cooker |  | set
174606 | 17 | Elect Rice Cooker |  | set
174611 | 17 | Elect Rice Cooker |  | set
174612 | 17 | Elect Rice Cooker |  | set
174613 | 17 | Elect Rice Cooker |  | set
174614 | 17 | Elect Rice Cooker |  | set
174615 | 17 | Elect Rice Cooker |  | set
174616 | 17 | Elect Rice Cooker |  | set
174621 | 17 | Elect Cooker/Warmer |  | set
174622 | 17 | Elect Cooker/Warmer |  | set
174623 | 17 | Elect Cooker/Warmer |  | set
174624 | 17 | Elect Cooker/Warmer
174625 | 17 | Elect Cooker/Warmer |  | set
174626 | 17 | Elect Cooker/Warmer |  | set
174631 | 17 | Electric Refrigerator |  | pc
174632 | 17 | Electric Refrigerator |  | pc
174633 | 17 | Electric Refrigerator |  | pc
174634 | 17 | Electric Refrigerator |  | pc
174635 | 17 | Electric Refrigerator |  | pc
174636 | 17 | Electric Refrigerator |  | pc
174637 | 17 | Electric Refrigerator |  | pc
174638 | 17 | Electric Refrigerator |  | pc
174639 | 17 | Electric Refrigerator |  | pc
174641 | 17 | Electric Refrigerator |  | pc
174642 | 17 | Electric Refrigerator |  | pc
174643 | 17 | Electric Refrigerator
174644 | 17 | Electric Refrigerator
174645 | 17 | Electric Refrigerator
174646 | 17 | Electric Refrigerator
174647 | 17 | Electric Refrigerator
174648 | 17 | Electric Refrigerator
174649 | 17 | Electric Refrigerator
174656 | 17 | Ice Cube Machine
174657 | 17 | Ice Cube Machine
174661 | 17 | Water Fountain
174662 | 17 | Water Fountain
174666 | 17 | Dish Washing Machine
174667 | 17 | Dish Washing Machine
174671 | 17 | Electric Vacuum Cleaner
174672 | 17 | Electric Vacuum Cleaner
174676 | 17 | Carpet Shampoo Polisher
174677 | 17 | Carpet Shampoo Polisher
174681 | 17 | Elect.Floor Polisher
174682 | 17 | Elect.Floor Polisher
174701 | 17 | Elect.Washing Machine(Twin Tub)
174702 | 17 | Elect.Washing Machine(Twin Tub)
174706 | 17 | Elect Washing Machine (Full Automatic)
174707 | 17 | Elect Washing Machine (Full Automatic)
174711 | 17 | Elect.Laundry Dryer
174712 | 17 | Elect.Laundry Dryer
174721 | 17 | Electric Pressing Iron
174722 | 17 | Steam Type Elect. Pressing Iron
174723 | 17 | Electric Pressing Iron
174724 | 17 | Steam Type Elect. Pressing Iron
174728 | 17 | Ironing Table | Ironing table,1,310×410 mm height adjustable | Pc | Ironing table with folding tubular steel support legs.The size of the table is about 1,310 mm ×400 mm with an adjustable height of 700-860 mm.
174731 | 17 | Electric Portable Sewing Machine
174732 | 17 | Electric Portable Sewing Machine
174741 | 17 | Sewing Needle for Sewing Machine
174742 | 17 | Sewing Needle for Sewing Machine
174743 | 17 | Sewing Needle for Sewing Machine
174744 | 17 | Sewing Needle for Sewing Machine
174745 | 17 | Sewing Needle for Sewing Machine
174751 | 17 | Sewing Thread for Sewing Machine
174752 | 17 | Sewing Thread for Sewing Machine
174753 | 17 | Sewing Thread for Sewing Machine
174754 | 17 | Sewing Thread for Sewing Machine
174761 | 17 | Table Type Cabin Fan
174762 | 17 | Wall Type Cabin Fan
174763 | 17 | Table Type Cabin Fan
174764 | 17 | Wall Type Cabin Fan
175001 | 17 | Manual Meat Grinder |  |  | This meat grinder fits easily to tables or counters by clamp or screws.Operated manually by rotating the grinder handle.
175002 | 17 | Manual Meat Grinder
175003 | 17 | Manual Meat Grinder
175004 | 17 | Manual Meat Grinder
175005 | 17 | Manual Meat Grinder
175006 | 17 | Meat Chopper Spare Knife |  |  | Spare knives and plates are available in various sizes for the aforementioned meat grinder.
175007 | 17 | Meat Chopper Spare Knife
175008 | 17 | Meat Chopper Spare Knife
175009 | 17 | Meat Chopper Spare Knife
175010 | 17 | Meat Chopper Spare Knife
175011 | 17 | Meat Chopper Spare Plate
175012 | 17 | Meat Chopper Spare Plate
175013 | 17 | Meat Chopper Spare Plate
175014 | 17 | Meat Chopper Spare Plate
175015 | 17 | Meat Chopper Spare Plate
175024 | 17 | Elect. Meat Chopper |  |  | An electric motor driven meat mincing machine.The grinding fixture on this machine is covered by a tin plate for safety.A stainless steel feed pan,a wooden stomper,and a cutting knife and plate are provided with the unit.
175025 | 17 | Elect. Meat Chopper
175026 | 17 | Elect. Meat Chopper
175031 | 17 | Ham Slicer |  |  | Electric ham/meat slicer.The slicing thickness can be adjusted easily by turning a gauge screw.Makes about 3,200 slices per hour.
175032 | 17 | Ham Slicer
175041 | 17 | Manual Coffee Grinder |  |  | This mill will grind approximately 800 grm of coffee beans per minute.The rotating burs can be adjusted by dial to vary the granule size.Supplied complete with a 1 kg plastic hopper.
175042 | 17 | Electric Coffee Mill
175043 | 17 | Electric Coffee Mill
175051 | 17 | Manual Bread Slicer | Bread slicer,manual,stainless steel blade diam.170mm | Pc | Hand operated bread slicing machine.The blade is made of stainless steel,diam.170 mm and the base plate is 300×320 mm.Weighing approx.1.7kgs.
175061 | 17 | Electric Hot Water Boiler |  |  | Stainless steel made thermo-statically controlled hot water boiler.Ideal for instant coffee,tea,etc.Furnished with 1.5 mtr rubber cabtyre cord.
175062 | 17 | Electric Hot Water Boiler
175063 | 17 | Electric Hot Water Boiler
175066 | 17 | Electric Hot Water Boiler
175067 | 17 | Electric Hot Water Boiler |  | set
175068 | 17 | Electric Hot Water Boiler |  | set
175081 | 17 | Elect.Coffee Urn |  | set | Thermostatically controlled coffee urn and hot water boiler.Made of stainless steel casing and furnished with 1.5 mtrs rubber cabtyre cord.Will maintain proper brewing temperature at any time.When ordering,specify the code,voltage and capacity required.
175082 | 17 | Elect.Coffee Urn |  | set
175083 | 17 | Elect.Coffee Urn |  | set
175084 | 17 | Elect.Coffee Urn
175086 | 17 | Elect.Coffee Urn
175087 | 17 | Elect.Coffee Urn
175088 | 17 | Elect.Coffee Urn
175089 | 17 | Elect.Coffee Urn
175101 | 17 | Universal Kitchen Machine | Universal kitchen machine 1) electric source 2) capacity | Set | A heavy duty electric mixer with a wide variety of applications.Different mixer attachments allow you to prepare different kinds of foods through fine cutting,stirring,mixing,or mincing.The mixer can operate in four speeds and is designed so that all the
175121 | 17 | Electric.Cooking Range for Marine Use | Electric cooking range,AC 440V,3 phase,15 Kw hot plate:2×5 Kw oven:1×5 Kw width:not larger than 1,200 mm | Set | This range is equipped with hot plates for heating and ovens for baking or roasting.Its size is selected based upon the number of people to be catered for.When ordering,specify the following points: 1) Voltage 2) Number of hotplates and electric capaci
175141 | 17 | Elect.Baking & Roasting Oven for Marine Use | Electric baking & roasting oven AC 440V 3 phase oven capacity 5kw×1 proofing box capacity:5kw width:maximum 1500 mm | Set | The selection of the oven is decided by the number of people to be catered for.Available in two types as shown above.When ordering,please specify the following points: 1) Name of machine 2) Voltage 3) Oven capacity & number 4) proofing box capacity 5
175161 | 17 | Electric Fryer for Marine Use | Electric fryer,AC 440V,3 phase,5kw oil capacity:20 Itr width:up to 500 mm | Set | For frying foods.All stainless steel body.When ordering,please specify the points listed below: 1) Name of machine 2) Voltage 3) Electric capacity 4) Oil capacity 5) Size (If space is limited.)
175181 | 17 | Dish Washer for Marine Use | Electric dish washer.AC 220V,3￠ phase undercounter for use with hot water,max height:1000 mm | Set | Suitable for washing dishware,glassware,and cutlery.Available in various types such as the corner type,straight type,and front open type.However,the most popular type is the undercounter,or free standing front door type (shown in the illustration).When or
175501 | 17 | Washing Machine for Marine Use | Laundry washing machine,AC 220V,3 phase,60 Hz,0.4 kw dry cloth washing capasity:15 kgs Heating system:Hot water Width:Maximum 1000 mm | Set | Both the inner and outer drums feature full stainless steel construction for durable protection against corrosion due to water or acids.A timer is provided for automatic rotation reversal.A door interlock mechanism stops the machine automatically when the
175521 | 17 | Laundry Extractor for Marine Use | Laundry extractor,AC 220V,3 phase,60 Hz,0.75kw Dry cloth capacity:15 kgs Maximum height:1200 mm | Set | This marine use extractor is a high performance machine offering fast,guaranteed stability in water extraction.The stainless steel construction eliminates the problem of stubborn corrosion at sea.When ordering,please specify the points listed below: 1) N
175541 | 17 | Laundry Dryer for Marine Use | Laundry dryer,AC 220V,3 phase,60 Hz,Dry cloth capacity:13 kgs Height:Maximum 1610 mm | Set | Designed for marine use.Large capacity automatic drying system with thermostatic control.When ordering,please specify the points listed below: 1) Name of machine 2) Voltage 3) Dry cloth capacity 4) Heating system(Electric or Steam) 5) Size (If spa
175561 | 17 | Laundry Ironing Marine for Marine Use | Laundry ironing machine,AC 220V,3 phase,60 Hz,0.2 Kw Roller length:1450 mm Ironing capacity:20-30 sht/hour width:Up to 1950 mm | Set | Designed for ocean-going vessels with large laundry capacity.The operation of the machine is very simple,and large installation space is not necessary.When ordering,please specify the points listed below: 1) Name of machine 2) Voltage 3) Roller length
175571 | 17 | Manual Can Crusher |  | Set | Units designed to crush cans before recycling or disposal.Electric or manually operated models are available.Machines of various capacities are available.When ordering,please specify the model name the capacity (number of cans crushed per hour),and the di
175573 | 17 | Electric Can Crusher
175574 | 17 | Electric Can Crusher
175575 | 17 | Bottle Crusher (Glass Compactor) | Bottle crusher,AC 110V with further details | Set | Unit designed to crush bottles for storage before recycling or disposal.Machines of various capacities are available.When ordering,please specify the capacity (number of bottles crushed per hour),the model name,and the dimensions of the machine if space i
175576 | 17 | Bottle Crusher (Glass Compactor) | Bottle crusher,AC 220V with further details
175581 | 17 | Refuse Disposer | Refuse disposer,AC 110V with further details | Set | High powered disposer which pulverizes all types of marine refuse into small pieces for disposal.Use of this kind of equipment is necessary for compliance with the MARPOL 1973/78 ANNEX V regulation which states that the disposal of refuse will only be per
175582 | 17 | Refuse Disposer | Refuse disposer,AC 220V with further details | Set
175584 | 17 | Garbage Compactor | Garbage compactor,AC 110V with further details | Set | An efficient,mobile compactor essential for marine use.It compacts refuse into small,easy to accommodate packages,drastically reducing the need to dump unit creates high compaction forces at low amperage.The machine cubes general wastes,bales paper,cardbo
175585 | 17 | Garbage Compactor | Garbage compactor,AC 22`0V with further details
175586 | 17 | Bag for Garbage Compactor
175587 | 17 | Cube for Garbage Compactor
175588 | 17 | Box for Garbage Compactor
175589 | 17 | Bale for Garbage Compactor
190101 | 19 | Cotton Working Glove | Ordinary | pr | Woven from cotton thread and machine knitted,fitting smooth to the hands.One size fits all.
190102 | 19 | Rubber Working Glove | Rubber Coated Palm | pr | Woven from cotton thread and machine knitted,fitting smooth to the hands.One size fits all.
190103 | 19 | Non-Slip Working Glove | Non Slip Dots | pr | Woven from cotton thread and machine knitted,fitting smooth to the hands.One size fits all.
190106 | 19 | Winter Glove | Gloves winter size m | pr | Vinyl leather with warm acrylic pile lining on cotton back.Elastic wrist band.M and L sizes only.
190107 | 19 | Winter Glove | Gloves winter size l | pr | Vinylleather with wamacrylic pile lining on cotton vack.Elastic wrist band.Mand L sizes only.
190108 | 19 | Woolen Winter Glove | Gloves woolen winter | pr | Durable knit blend of acrylic and woolen yam.Suitable for work on deck in cold conditions.
190111 | 19 | Leather Palm Working Glove | Gloves working leather palm | pr | For heavy duty work on deck and in the engine room.Fits soft and loose to the hands.
190112 | 19 | Galf Skin Working Glove | Gloves working calf hide soft | pr | Made from soft calf skin leather and furnished in suitable designs for all industrial uses.
190113 | 19 | Leather Rubber Glove | Gloves Leather gauntlet | pr | With safety cuff for general heavy work.
190115 | 19 | Aramid Fibre Glove |  |  | Knitted from Aramid Fibre with high breaking strength, impact resistance, cut resistance, heat resistance and chemical resistance.
190121 | 19 | Natural Rubber Glove | Gloves rubber natural short | pr | For general industrial use.
190122 | 19 | Natural Rubber Glove | Gloves rubber natural long | pr | For general industrial use.
190131 | 19 | Oill Acid Free Plastic Glove | Gloves plastic oil/acid resistant short | pr | Made from oil and chemical resistant plastic with flannel cloth inside to absorb sweat.ideal for tank work etc.
190132 | 19 | Oill Acid Free Plastic Glove | Gloves plastic oil/acid resistant long | pr | Made from oil and chemical resistant plastic with flannel cloth inside to avsorb sweat.ideal for tank work etc.
190135 | 19 | Disposable Glove |  | pkt | Made of polythene and suitable for temporary light duty job.
190201 | 19 | Rubber Boot |  | pr | Waterproof rubber construction with cloth lining.Nominal size is the length from heel to toe in centimeters.
190202 | 19 | Rubber Boot |  | pr | Waterproof rubber construction with cloth lining.Nominal size is the length from heel to toe in centimeters.
190203 | 19 | Rubber Boot |  | pr | Waterproof rubber construction with cloth lining.Nominal size is the length from heel to toe in centimeters.
190204 | 19 | Rubber Boot |  | pr | Waterproof rubber construction with cloth lining.Nominal size is the length from heel to toe in centimeters.
190205 | 19 | Rubber Boot |  | pr | Waterproof rubber construction with cloth lining.Nominal size is the length from heel to toe in centimeters.
190206 | 19 | Rubber Boot |  | pr | Waterproof rubber construction with cloth lining.Nominal size is the length from heel to toe in centimeters.
190211 | 19 | Rubber Boot |  | pr | Waterproof rubber construction with cloth lining.Nominal size is the length from heel to toe in centimeters.
190212 | 19 | Rubber Boot |  | pr | Waterproof rubber construction with cloth lining.Nominal size is the length from heel to toe in centimeters.
190213 | 19 | Rubber Boot |  | pr
190214 | 19 | Rubber Boot |  | pr
190215 | 19 | Rubber Boot |  | pr | Waterproof rubber construction with cloth lining.Nominal size is the length from heel to toe in centimeters.
190216 | 19 | Rubber Boot
190221 | 19 | Steel Toe Rubber Boot |  | pr | Complete waterproof rubber outside lining. Steel-toe provides protection on the job. Completely lined with cotton knit.
190222 | 19 | Steel Toe Rubber Boot |  | pr | Complete waterproof rubberr outside lininf. Steel-toe provides protection on the job. Completely lined with cotton knit.
190223 | 19 | Steel Toe Rubber Boot |  | pr | Complete waterproof rubberr outside lininf. Steel-toe provides protection on the job. Completely lined with cotton knit.
190224 | 19 | Steel Toe Rubber Boot |  | pr | Complete waterproof rubberr outside lininf. Steel-toe provides protection on the job. Completely lined with cotton knit.
190225 | 19 | Steel Toe Rubber Boot |  | pr | Complete waterproof rubberr outside lininf. Steel-toe provides protection on the job. Completely lined with cotton knit.
190231 | 19 | Steel Toe Rubber Boot |  | pr | Complete waterproof rubberr outside lininf. Steel-toe provides protection on the job. Completely lined with cotton knit.
190232 | 19 | Steel Toe Rubber Boot |  | pr | Complete waterproof rubberr outside lininf. Steel-toe provides protection on the job. Completely lined with cotton knit.
190233 | 19 | Steel Toe Rubber Boot |  | pr | Complete waterproof rubberr outside lininf. Steel-toe provides protection on the job. Completely lined with cotton knit.
190234 | 19 | Steel Toe Rubber Boot |  | pr | Complete waterproof rubberr outside lininf. Steel-toe provides protection on the job. Completely lined with cotton knit.
190235 | 19 | Steel Toe Rubber Boot |  | pr | Complete waterproof rubberr outside lininf. Steel-toe provides protection on the job. Completely lined with cotton knit.
190241 | 19 | Safety Work Boat Without Steel Toe |  | pr | Steel toe working boots made from cow hide with non slip rubber sole and deep crepe tread.
190242 | 19 | Safety Work Boat Without Steel Toe |  | pr | Steel toe workingboots made from cow hide with non slip rubber sole and deep crepe tread.
190243 | 19 | Safety Work Boat Without Steel Toe |  | pr | Steel toe workingboots made from cow hide with non slip rubber sole and deep crepe tread.
190244 | 19 | Safety Work Boat Without Steel Toe |  | pr | Steel toe workingboots made from cow hide with non slip rubber sole and deep crepe tread.
190245 | 19 | Safety Work Boat Without Steel Toe |  | pr | Steel toe workingboots made from cow hide with non slip rubber sole and deep crepe tread.
190246 | 19 | Safety Work Boat Without Steel Toe |  | pr | Steel toe workingboots made from cow hide with non slip rubber sole and deep crepe tread.
190247 | 19 | Safety Work Boat Without Steel Toe |  | pr | Steel toe workingboots made from cow hide with non slip rubber sole and deep crepe tread.
190248 | 19 | Safety Work Boat Without Steel Toe |  | pr | Steel toe workingboots made from cow hide with non slip rubber sole and deep crepe tread.
190249 | 19 | Safety Work Boat Without Steel Toe |  | pr | Steel toe workingboots made from cow hide with non slip rubber sole and deep crepe tread.
190251 | 19 | Safety Work Boat with Steel Toe |  | pr | Steel toe workingboots made from cow hide with non slip rubber sole and deep crepe tread.
190252 | 19 | Safety Work Boat with Steel Toe |  | pr | Steel toe workingboots made from cow hide with non slip rubber sole and deep crepe tread.
190253 | 19 | Safety Work Boat with Steel Toe |  | pr | Steel toe workingboots made from cow hide with non slip rubber sole and deep crepe tread.
190254 | 19 | Safety Work Boat with Steel Toe |  | pr | Steel toe workingboots made from cow hide with non slip rubber sole and deep crepe tread.
190255 | 19 | Safety Work Boat with Steel Toe |  | pr | Steel toe workingboots made from cow hide with non slip rubber sole and deep crepe tread.
190256 | 19 | Safety Work Boat with Steel Toe |  | pr | Steel toe workingboots made from cow hide with non slip rubber sole and deep crepe tread.
190257 | 19 | Safety Work Boat with Steel Toe |  | pr | Steel toe workingboots made from cow hide with non slip rubber sole and deep crepe tread.
190258 | 19 | Safety Work Boat with Steel Toe |  | pr | Steel toe workingboots made from cow hide with non slip rubber sole and deep crepe tread.
190259 | 19 | Safety Work Boat with Steel Toe |  | pr | Steel toe workingboots made from cow hide with non slip rubber sole and deep crepe tread.
190261 | 19 | Oil Acid Ressistant Boot |  | pr | Cow hide steel toe boots or shoes with oil and acid resistant rubber tread.
190262 | 19 | Oil Acid Ressistant Boot |  | pr | Cow hide steel toe boots or shoes with oil and acid resistant rubber tread.
190263 | 19 | Oil Acid Ressistant Boot |  | pr | Cow hide steel toe boots or shoes with oil and acid resistant rubber tread.
190264 | 19 | Oil Acid Ressistant Boot |  | pr | Cow hide steel toe boots or shoes with oil and acid resistant rubber tread.
190265 | 19 | Oil Acid Ressistant Boot |  | pr | Cow hide steel toe boots or shoes with oil and acid resistant rubber tread.
190266 | 19 | Oil Acid Ressistant Boot |  | pr | Cow hide steel toe boots or shoes with oil and acid resistant rubber tread.
190267 | 19 | Oil Acid Ressistant Boot |  | pr | Cow hide steel toe boots or shoes with oil and acid resistant rubber tread.
190268 | 19 | Oil Acid Ressistant Boot |  | pr | Cow hide steel toe boots or shoes with oil and acid resistant rubber tread.
190269 | 19 | Oil Acid Ressistant Boot |  | pr | Cow hide steel toe boots or shoes with oil and acid resistant rubber tread.
190271 | 19 | Oil Acid Ressistant Boot |  | pr | Cow hide steel toe boots or shoes with oil and acid resistant rubber tread.
190272 | 19 | Oil Acid Ressistant Boot |  | pr | Cow hide steel toe boots or shoes with oil and acid resistant rubber tread.
190273 | 19 | Oil Acid Ressistant Boot |  | pr | Cow hide steel toe boots or shoes with oil and acid resistant rubber tread.
190274 | 19 | Oil Acid Ressistant Boot |  | pr | Cow hide steel toe boots or shoes with oil and acid resistant rubber tread.
190275 | 19 | Oil Acid Ressistant Boot |  | pr | Cow hide steel toe boots or shoes with oil and acid resistant rubber tread.
190276 | 19 | Oil Acid Ressistant Boot |  | pr | Cow hide steel toe boots or shoes with oil and acid resistant rubber tread.
190277 | 19 | Oil Acid Ressistant Boot |  | pr | Cow hide steel toe boots or shoes with oil and acid resistant rubber tread.
190278 | 19 | Oil Acid Ressistant Boot |  | pr | Cow hide steel toe boots or shoes with oil and acid resistant rubber tread.
190279 | 19 | Oil Acid Ressistant Boot |  | pr | Cow hide steel toe boots or shoes with oil and acid resistant rubber tread.
190281 | 19 | Winter Boot |  | pr | One piece,molded vinyl,pull-on boots.looks like fine leather,but is completdly water proof with textured vinyl sole and warm polyester pile lining
190282 | 19 | Winter Boot |  | pr | One piece,molded vinyl,pull-on boots.looks like fine leather,but is completdly water proof with textured vinyl sole and warm polyester pile lining
190283 | 19 | Winter Boot |  | pr | One piece,molded vinyl,pull-on boots.looks like fine leather,but is completdly water proof with textured vinyl sole and warm polyester pile lining
190284 | 19 | Winter Boot |  | pr | One piece,molded vinyl,pull-on boots.looks like fine leather,but is completdly water proof with textured vinyl sole and warm polyester pile lining
190285 | 19 | Winter Boot |  | pr | One piece,molded vinyl,pull-on boots.looks like fine leather,but is completdly water proof with textured vinyl sole and warm polyester pile lining
190286 | 19 | Winter Boot |  | pr | One piece,molded vinyl,pull-on boots.looks like fine leather,but is completdly water proof with textured vinyl sole and warm polyester pile lining
190287 | 19 | Winter Boot |  | pr | One piece,molded vinyl,pull-on boots.looks like fine leather,but is completdly water proof with textured vinyl sole and warm polyester pile lining
190288 | 19 | Winter Boot |  | pr | One piece,molded vinyl,pull-on boots.looks like fine leather,but is completdly water proof with textured vinyl sole and warm polyester pile lining
190289 | 19 | Winter Boot |  | pr | One piece,molded vinyl,pull-on boots.looks like fine leather,but is completdly water proof with textured vinyl sole and warm polyester pile lining
190301 | 19 | Safty Work Shoes without Steel Toe |  | pr | Made from cow hide and has a non slip anti-oil rubber sole with deep crepe tread.Available with or without steel toe.
190302 | 19 | Safty Work Shoes without Steel Toe |  | pr | Made from cow hide and has a non slip anti-oil rubber sole with deep crepe tread.Avaolable with or without steel toe.
190303 | 19 | Safty Work Shoes without Steel Toe |  | pr | Made from cow hide and has a non slip anti-oil rubber sole with deep crepe tread.Avaolable with or without steel toe.
190304 | 19 | Safty Work Shoes without Steel Toe |  | pr | Made from cow hide and has a non slip anti-oil rubber sole with deep crepe tread.Avaolable with or without steel toe.
190305 | 19 | Safty Work Shoes without Steel Toe |  | pr | Made from cow hide and has a non slip anti-oil rubber sole with deep crepe tread.Avaolable with or without steel toe.
190306 | 19 | Safty Work Shoes without Steel Toe |  | pr | Made from cow hide and has a non slip anti-oil rubber sole with deep crepe tread.Avaolable with or without steel toe.
190307 | 19 | Safty Work Shoes without Steel Toe |  | pr | Made from cow hide and has a non slip anti-oil rubber sole with deep crepe tread.Avaolable with or without steel toe.
190308 | 19 | Safty Work Shoes without Steel Toe |  | pr | Made from cow hide and has a non slip anti-oil rubber sole with deep crepe tread.Avaolable with or without steel toe.
190309 | 19 | Safty Work Shoes without Steel Toe |  | pr | Made from cow hide and has a non slip anti-oil rubber sole with deep crepe tread.Avaolable with or without steel toe.
190311 | 19 | Safety Work Shoes with Steel Toe |  | pr | Made from cow hide and has a non slip anti-oil rubber sole with deep crepe tread.Avaolable with or without steel toe.
190312 | 19 | Safety Work Shoes with Steel Toe |  | pr | Made from cow hide and has a non slip anti-oil rubber sole with deep crepe tread.Avaolable with or without steel toe.
190313 | 19 | Safety Work Shoes with Steel Toe |  | pr | Made from cow hide and has a non slip anti-oil rubber sole with deep crepe tread.Avaolable with or without steel toe.
190314 | 19 | Safety Work Shoes with Steel Toe |  | pr | Made from cow hide and has a non slip anti-oil rubber sole with deep crepe tread.Avaolable with or without steel toe.
190315 | 19 | Safety Work Shoes with Steel Toe |  | pr | Made from cow hide and has a non slip anti-oil rubber sole with deep crepe tread.Avaolable with or without steel toe.
190316 | 19 | Safety Work Shoes with Steel Toe |  | pr | Made from cow hide and has a non slip anti-oil rubber sole with deep crepe tread.Avaolable with or without steel toe.
190317 | 19 | Safety Work Shoes with Steel Toe |  | pr | Made from cow hide and has a non slip anti-oil rubber sole with deep crepe tread.Avaolable with or without steel toe.
190318 | 19 | Safety Work Shoes with Steel Toe |  | pr | Made from cow hide and has a non slip anti-oil rubber sole with deep crepe tread.Avaolable with or without steel toe.
190319 | 19 | Safety Work Shoes with Steel Toe |  | pr | Made from cow hide and has a non slip anti-oil rubber sole with deep crepe tread.Avaolable with or without steel toe.
190320 | 19 | Safety Work Shoes with Steel Toe |  | pr | Made from cow hide and has a non slip anti-oil rubber sole with deep crepe tread.Avaolable with or without steel toe.
190321 | 19 | Safety Work Shoes with Steel Toe |  | pr | Made from cow hide and has a non slip anti-oil rubber sole with deep crepe tread.Avaolable with or without steel toe.
190322 | 19 | Safety Work Shoes with Steel Toe
190331 | 19 | Anti-Electro-Static Boot |  | pr | Steel toe antl-electro-static boots/shoes that insulate the wearer from the ground current.
190332 | 19 | Anti-Electro-Static Boot |  | pr | Steel toe antl-electro-static boots/shoes that insulate the wearer frim the griund current.
190333 | 19 | Anti-Electro-Static Boot |  | pr | Steel toe antl-electro-static boots/shoes that insulate the wearer frim the griund current.
190334 | 19 | Anti-Electro-Static Boot |  | pr | Steel toe antl-electro-static boots/shoes that insulate the wearer frim the griund current.
190335 | 19 | Anti-Electro-Static Boot |  | pr | Steel toe antl-electro-static boots/shoes that insulate the wearer frim the griund current.
190336 | 19 | Anti-Electro-Static Boot |  | pr | Steel toe antl-electro-static boots/shoes that insulate the wearer frim the griund current.
190337 | 19 | Anti-Electro-Static Boot |  | pr | Steel toe antl-electro-static boots/shoes that insulate the wearer frim the griund current.
190338 | 19 | Anti-Electro-Static Boot |  | pr | Steel toe antl-electro-static boots/shoes that insulate the wearer frim the griund current.
190339 | 19 | Anti-Electro-Static Boot |  | pr | Steel toe antl-electro-static boots/shoes that insulate the wearer frim the griund current.
190341 | 19 | Anti-Electro-Static Shoes |  | pr | Steel toe antl-electro-static boots/shoes that insulate the wearer frim the griund current.
190342 | 19 | Anti-Electro-Static Shoes |  | pr | Steel toe antl-electro-static boots/shoes that insulate the wearer frim the griund current.
190343 | 19 | Anti-Electro-Static Shoes |  | pr | Steel toe antl-electro-static boots/shoes that insulate the wearer frim the griund current.
190344 | 19 | Anti-Electro-Static Shoes |  | pr | Steel toe antl-electro-static boots/shoes that insulate the wearer frim the griund current.
190345 | 19 | Anti-Electro-Static Shoes |  | pr | Steel toe antl-electro-static boots/shoes that insulate the wearer frim the griund current.
190346 | 19 | Anti-Electro-Static Shoes |  | pr | Steel toe antl-electro-static boots/shoes that insulate the wearer frim the griund current.
190347 | 19 | Anti-Electro-Static Shoes |  | pr | Steel toe antl-electro-static boots/shoes that insulate the wearer frim the griund current.
190348 | 19 | Anti-Electro-Static Shoes |  | pr | Steel toe antl-electro-static boots/shoes that insulate the wearer frim the griund current.
190349 | 19 | Anti-Electro-Static Shoes |  | pr | Steel toe antl-electro-static boots/shoes that insulate the wearer frim the griund current.
190381 | 19 | Cotton Working Sock |  |  | Woven from cotton thread and machine knitted. One size fits all.
190401 | 19 | Rain Suit with Hood (Vinyl) |  | Set | 3 pcs comprised of the jacket,trouser and hood outfit,Made of flexible cloth lined rubber,vinyl or nylon.They are all fully water proof and resist aging and abrasion.Available in blue or black.
190402 | 19 | Rain Suit with Hood (Vinyl) |  | Set | 3 pcs comprised of the jacket,trouser and hood outfit,Made of flexible cloth lined rubber,vinyl or nylon.They are all fully water proof and resist aging and abrasion.Available in blue or black.
190403 | 19 | Rain Suit with Hood (Vinyl) |  | Set | 3 pcs comprised of the jacket,trouser and hood outfit,Made of flexible cloth lined rubber,vinyl or nylon.They are all fully water proof and resist aging and abrasion.Available in blue or black.
190406 | 19 | Rain Suit with Hood (Nylon) |  | Set | 3 pcs comprised of the jacket,trouser and hood outfit,Made of flexible cloth lined rubber,vinyl or nylon.They are all fully water proof and resist aging and abrasion.Available in blue or black.
190407 | 19 | Rain Suit with Hood (Nylon) |  | Set | 3 pcs comprised of the jacket,trouser and hood outfit,Made of flexible cloth lined rubber,vinyl or nylon.They are all fully water proof and resist aging and abrasion.Available in blue or black.
190408 | 19 | Rain Suit with Hood (Nylon) |  | Set | 3 pcs comprised of the jacket,trouser and hood outfit,Made of flexible cloth lined rubber,vinyl or nylon.They are all fully water proof and resist aging and abrasion.Available in blue or black.
190409 | 19 | Rain Suit with Hood (Nylon) |  | Set | 3 pcs comprised of the jacket,trouser and hood outfit,Made of flexible cloth lined rubber,vinyl or nylon.They are all fully water proof and resist aging and abrasion.Available in blue or black.
190411 | 19 | Rain Suit with Hood (Nylon) |  | Set | 3 pcs comprised of the jacket,trouser and hood outfit,Made of flexible cloth lined rubber,vinyl or nylon.They are all fully water proof and resist aging and abrasion.Available in blue or black.
190412 | 19 | Rain Suit with Hood (Rubber) |  | Set | 3 pcs comprised of the jacket,trouser and hood outfit,Made of flexible cloth lined rubber,vinyl or nylon.They are all fully water proof and resist aging and abrasion.Available in blue or black.
190413 | 19 | Rain Suit with Hood (Rubber) |  | Set | 3 pcs comprised of the jacket,trouser and hood outfit,Made of flexible cloth lined rubber,vinyl or nylon.They are all fully water proof and resist aging and abrasion.Available in blue or black.
190414 | 19 | Rain Suit with Hood (Rubber) |  | Set | 3 pcs comprised of the jacket,trouser and hood outfit,Made of flexible cloth lined rubber,vinyl or nylon.They are all fully water proof and resist aging and abrasion.Available in blue or black.
190415 | 19 | Rain Suit with Hood (Rubber) |  | Set | 3 pcs comprised of the jacket,trouser and hood outfit,Made of flexible cloth lined rubber,vinyl or nylon.They are all fully water proof and resist aging and abrasion.Available in blue or black.
190421 | 19 | Rain Coat with Hood (Vinyl) |  |  | A long one plece raincoat with hood Available in rubber,vinyl and cloth lined rubber.
190422 | 19 | Rain Coat with Hood (Vinyl) |  |  | A long one plece raincoat with hood Available in rubber,vinyl and cloth lined rubber.
190423 | 19 | Rain Coat with Hood (Vinyl) |  |  | A long one plece raincoat with hood Available in rubber,vinyl and cloth lined rubber.
190426 | 19 | Rain Coat with Hood (Rubber) |  |  | A long one plece raincoat with hood Available in rubber,vinyl and cloth lined rubber.
190427 | 19 | Rain Coat with Hood (Rubber) |  |  | A long one plece raincoat with hood Available in rubber,vinyl and cloth lined rubber.
190428 | 19 | Rain Coat with Hood (Rubber) |  |  | A long one plece raincoat with hood Available in rubber,vinyl and cloth lined rubber.
190429 | 19 | Rain Coat with Hood (Rubber) |  |  | A long one plece raincoat with hood Available in rubber,vinyl and cloth lined rubber.
190431 | 19 | Rain Coat with Hood (Cloth Lined Rubber) |  |  | A long one plece raincoat with hood Available in rubber,vinyl and cloth lined rubber.
190432 | 19 | Rain Coat with Hood (Cloth Lined Rubber) |  |  | A long one plece raincoat with hood Available in rubber,vinyl and cloth lined rubber.
190433 | 19 | Rain Coat with Hood (Cloth Lined Rubber) |  |  | A long one plece raincoat with hood Available in rubber,vinyl and cloth lined rubber.
190434 | 19 | Rain Coat with Hood (Cloth Lined Rubber) |  |  | A long one plece raincoat with hood Available in rubber,vinyl and cloth lined rubber.
190436 | 19 | Rain Suit Yellow with Hood |  | set | High visibility yellow coloured and waterproof raingear
190437 | 19 | Rain Suit Yellow with Hood |  | set | High visibility yellow coloured and waterproof raingear
190438 | 19 | Rain Suit Yellow with Hood |  | set | High visibility yellow coloured and waterproof raingear
190439 | 19 | Rain Suit Yellow with Hood |  | set | High visibility yellow coloured and waterproof raingear
190451 | 19 | Sou's Wester(Water Proof Hat)
190461 | 19 | Rain Hat |  |  | Made of vinyl film,dark blue coloured.3 sizes available.
190462 | 19 | Rain Hat |  |  | Made of vinyl film,dark blue coloured.3 sizes available.
190463 | 19 | Rain Hat |  |  | Made of vinyl film,dark blue coloured.3 sizes available.
190471 | 19 | Straw Hat |  |  | Straw made hats which provides a comfortable shelter against heavy sunshine during work on deck, etc.
190501 | 19 | Boilersuit(White) |  |  | One piece coverall wear for general working.Made of 100% cotton or cotton polyester mixed.
190502 | 19 | Boilersuit(White) |  |  | One piece coverall wear for general working.Made of 100% cotton of cotton polyester mixed.
190503 | 19 | Boilersuit(White) |  |  | One piece coverall wear for general working.Made of 100% cotton of cotton polyester mixed.
190504 | 19 | Boilersuit(White) |  |  | One piece coverall wear for general working.Made of 100% cotton of cotton polyester mixed.
190505 | 19 | Boilersuit(White) |  |  | One piece coverall wear for general working.Made of 100% cotton of cotton polyester mixed.
190506 | 19 | Botton Type Boilersuit(Blue) |  |  | One piece coverall wear for general working.Made of 100% cotton of cotton polyester mixed.
190507 | 19 | Botton Type Boilersuit(Blue) |  |  | One piece coverall wear for general working.Made of 100% cotton of cotton polyester mixed.
190508 | 19 | Botton Type Boilersuit(Blue) |  |  | One piece coverall wear for general working.Made of 100% cotton of cotton polyester mixed.
190509 | 19 | Botton Type Boilersuit(Blue) |  |  | One piece coverall wear for general working.Made of 100% cotton of cotton polyester mixed.
190510 | 19 | Botton Type Boilersuit(Blue) |  |  | One piece coverall wear for general working.Made of 100% cotton of cotton polyester mixed.
190511 | 19 | Botton Type Boilersuit(Gray) |  |  | One piece coverall wear for general working.Made of 100% cotton of cotton polyester mixed.
190512 | 19 | Botton Type Boilersuit(Gray) |  |  | One piece coverall wear for general working.Made of 100% cotton of cotton polyester mixed.
190513 | 19 | Botton Type Boilersuit(Gray) |  |  | One piece coverall wear for general working.Made of 100% cotton of cotton polyester mixed.
190514 | 19 | Botton Type Boilersuit(Gray) |  |  | One piece coverall wear for general working.Made of 100% cotton of cotton polyester mixed.
190515 | 19 | Botton Type Boilersuit(Gray) |  |  | One piece coverall wear for general working.Made of 100% cotton of cotton polyester mixed.
190516 | 19 | Botton Type Boilersuit (Orange) |  |  | One piece coverall wear for general working.Made of 100% cotton of cotton polyester mixed.
190517 | 19 | Botton Type Boilersuit (Orange) |  |  | One piece coverall wear for general working.Made of 100% cotton of cotton polyester mixed.
190518 | 19 | Botton Type Boilersuit (Orange) |  |  | One piece coverall wear for general working.Made of 100% cotton of cotton polyester mixed.
190519 | 19 | Botton Type Boilersuit (Orange) |  |  | One piece coverall wear for general working.Made of 100% cotton of cotton polyester mixed.
190520 | 19 | Botton Type Boilersuit (Orange) |  |  | One piece coverall wear for general working.Made of 100% cotton of cotton polyester mixed.
190521 | 19 | Botton Type Boilersuit(Khaki) |  |  | One piece coverall wear for general working.Made of 100% cotton of cotton polyester mixed.
190522 | 19 | Botton Type Boilersuit(Khaki) |  |  | One piece coverall wear for general working.Made of 100% cotton of cotton polyester mixed.
190523 | 19 | Botton Type Boilersuit(Khaki) |  |  | One piece coverall wear for general working.Made of 100% cotton of cotton polyester mixed.
190524 | 19 | Botton Type Boilersuit(Khaki) |  |  | One piece coverall wear for general working.Made of 100% cotton of cotton polyester mixed.
190525 | 19 | Botton Type Boilersuit(Khaki) |  |  | One piece coverall wear for general working.Made of 100% cotton of cotton polyester mixed.
190541 | 19 | Fastner Type Boilersuit(White) |  |  | One piece coverall wear for general working.Made of 100% cotton of cotton polyester mixed.
190542 | 19 | Fastner Type Boilersuit(White) |  |  | One piece coverall wear for general working.Made of 100% cotton of cotton polyester mixed.
190543 | 19 | Fastner Type Boilersuit(White) |  |  | One piece coverall wear for general working.Made of 100% cotton of cotton polyester mixed.
190544 | 19 | Fastner Type Boilersuit(White) |  |  | One piece coverall wear for general working.Made of 100% cotton of cotton polyester mixed.
190545 | 19 | Fastner Type Boilersuit(White) |  |  | One piece coverall wear for general working.Made of 100% cotton of cotton polyester mixed.
190546 | 19 | Fastner Type Boilersuit(Blue) |  |  | One piece coverall wear for general working.Made of 100% cotton of cotton polyester mixed.
190547 | 19 | Fastner Type Boilersuit(Blue) |  |  | One piece coverall wear for general working.Made of 100% cotton of cotton polyester mixed.
190548 | 19 | Fastner Type Boilersuit(Blue) |  |  | One piece coverall wear for general working.Made of 100% cotton of cotton polyester mixed.
190549 | 19 | Fastner Type Boilersuit(Blue) |  |  | One piece coverall wear for general working.Made of 100% cotton of cotton polyester mixed.
190550 | 19 | Fastner Type Boilersuit(Blue) |  |  | One piece coverall wear for general working.Made of 100% cotton of cotton polyester mixed.
190551 | 19 | Fastner Type Boilersuit( Gray) |  |  | One piece coverall wear for general working.Made of 100% cotton of cotton polyester mixed.
190552 | 19 | Fastner Type Boilersuit( Gray) |  |  | One piece coverall wear for general working.Made of 100% cotton of cotton polyester mixed.
190553 | 19 | Fastner Type Boilersuit( Gray) |  |  | One piece coverall wear for general working.Made of 100% cotton of cotton polyester mixed.
190554 | 19 | Fastner Type Boilersuit( Gray) |  |  | One piece coverall wear for general working.Made of 100% cotton of cotton polyester mixed.
190555 | 19 | Fastner Type Boilersuit( Gray) |  |  | One piece coverall wear for general working.Made of 100% cotton of cotton polyester mixed.
190556 | 19 | Fastner Type Boilersuit(Orange) |  |  | One piece coverall wear for general working.Made of 100% cotton of cotton polyester mixed.
190557 | 19 | Fastner Type Boilersuit(Orange) |  |  | One piece coverall wear for general working.Made of 100% cotton of cotton polyester mixed.
190558 | 19 | Fastner Type Boilersuit(Orange) |  |  | One piece coverall wear for general working.Made of 100% cotton of cotton polyester mixed.
190559 | 19 | Fastner Type Boilersuit(Orange) |  |  | One piece coverall wear for general working.Made of 100% cotton of cotton polyester mixed.
190560 | 19 | Fastner Type Boilersuit(Orange) |  |  | One piece coverall wear for general working.Made of 100% cotton of cotton polyester mixed.
190561 | 19 | Fastner Type Boilersuit (Khaki) |  |  | One piece coverall wear for general working.Made of 100% cotton of cotton polyester mixed.
190562 | 19 | Fastner Type Boilersuit (Khaki) |  |  | One piece coverall wear for general working.Made of 100% cotton of cotton polyester mixed.
190563 | 19 | Fastner Type Boilersuit (Khaki) |  |  | One piece coverall wear for general working.Made of 100% cotton of cotton polyester mixed.
190564 | 19 | Fastner Type Boilersuit (Khaki) |  |  | One piece coverall wear for general working.Made of 100% cotton of cotton polyester mixed.
190565 | 19 | Fastner Type Boilersuit (Khaki) |  |  | One piece coverall wear for general working.Made of 100% cotton of cotton polyester mixed.
190567 | 19 | Disposable Boilersuit |  |  | Made of specially woven polypropylene fibers. Suitable for use by engineers, inspectors, painters and others in dirty work areas. Can be laundered and reused several times.
190568 | 19 | Disposable Boilersuit |  |  | Made of specially woven polypropylene fibers. Suitable for use by engineers, inspectors, painters and others in dirty work areas. Can be laundered and reused several times.
190569 | 19 | Disposable Boilersuit |  |  | Made of specially woven polypropylene fibers. Suitable for use by engineers, inspectors, painters and others in dirty work areas. Can be laundered and reused several times.
190571 | 19 | Fire Retardant Boilersuit |  |  | Made of fire resistant artificial fibre, or fire resistant treated cotton.
190572 | 19 | Fire Retardant Boilersuit |  |  | Made of fire resistant artificial fibre, or fire resistant treated cotton.
190573 | 19 | Fire Retardant Boilersuit |  |  | Made of fire resistant artificial fibre, or fire resistant treated cotton.
190574 | 19 | Fire Retardant Boilersuit |  |  | Made of fire resistant artificial fibre, or fire resistant treated cotton.
190575 | 19 | Anti-electro-static Boilersuit |  |  | Suitable for wear when conditions are likely to produce static electricity.
190576 | 19 | Anti-electro-static Boilersuit |  |  | Suitable for wear when conditions are likely to produce static electricity.
190577 | 19 | Anti-electro-static Boilersuit |  |  | Suitable for wear when conditions are likely to produce static electricity.
190578 | 19 | Anti-electro-static Boilersuit |  |  | Suitable for wear when conditions are likely to produce static electricity.
190581 | 19 | Long Sleeve Jacket (Undressed Unifom) |  | set | Undressed unifom for use by officer. 65% Tetoron ,35% Rayon with anti electic static properties.
190582 | 19 | Long Sleeve Jacket (Undressed Unifom) |  | set | Undressed unifom for use by officer 65% Tetoron 35% Raayon with anti electic static properties
190583 | 19 | Long Sleeve Jacket (Undressed Unifom) |  | set | Undressed unifom for use by officer 65% Tetoron 35% Raayon with anti electic static properties
190584 | 19 | Long Sleeve Jacket (Undressed Unifom) |  | set | Undressed unifom for use by officer 65% Tetoron 35% Raayon with anti electic static properties
190586 | 19 | Short Sleeve Jacket (Undressed Unifom) |  | set | Undressed unifom for use by officer 65% Tetoron 35% Raayon with anti electic static properties
190587 | 19 | Short Sleeve Jacket (Undressed Unifom) |  | set | Undressed unifom for use by officer 65% Tetoron 35% Raayon with anti electic static properties
190588 | 19 | Short Sleeve Jacket (Undressed Unifom) |  | set | Undressed unifom for use by officer 65% Tetoron 35% Raayon with anti electic static properties
190589 | 19 | Short Sleeve Jacket (Undressed Unifom) |  | set | Undressed unifom for use by officer 65% Tetoron 35% Raayon with anti electic static properties
190591 | 19 | Undressed Uniform Trousers |  | set | Undressed unifom for use by officer 65% Tetoron 35% Raayon with anti electic static properties
190592 | 19 | Undressed Uniform Trousers |  | set | Undressed unifom for use by officer 65% Tetoron 35% Raayon with anti electic static properties
190593 | 19 | Undressed Uniform Trousers |  | set | Undressed unifom for use by officer 65% Tetoron 35% Raayon with anti electic static properties
190594 | 19 | Undressed Uniform Trousers |  |  | Undressed unifom for use by officer 65% Tetoron 35% Raayon with anti electic static properties
190601 | 19 | Nylon Refrighrator Coat |  | set | These so called" half coats"are either manufactured with nylon or cotton material and covered inside with artificial fur in order to produce a warm and sheltering coat for persons entering refrigerating chambers, standing watch in cold climates etc . Avai
190602 | 19 | Nylon Refrighrator Coat |  | set | These so called" half coats"are either manufactured with nylon or cotton material and covered inside with artificial fur in order to producea warm and sheltering coat for persons entering refrigerating chambers standing watch in cold climates etc Availab
190603 | 19 | Nylon Refrighrator Coat |  | set | These so called" half coats"are either manufactured with nylon or cotton material and covered inside with artificial fur in order to producea warm and sheltering coat for persons entering refrigerating chambers standing watch in cold climates etc Availab
190604 | 19 | Nylon Refrighrator Coat |  | set | These so called" half coats"are either manufactured with nylon or cotton material and covered inside with artificial fur in order to producea warm and sheltering coat for persons entering refrigerating chambers standing watch in cold climates etc Availab
190606 | 19 | Cotton Refrighrator Coat |  | set | These so called" half coats"are either manufactured with nylon or cotton material and covered inside with artificial fur in order to producea warm and sheltering coat for persons entering refrigerating chambers standing watch in cold climates etc Availab
190607 | 19 | Cotton Refrighrator Coat |  | set | These so called" half coats"are either manufactured with nylon or cotton material and covered inside with artificial fur in order to producea warm and sheltering coat for persons entering refrigerating chambers standing watch in cold climates etc Availab
190608 | 19 | Cotton Refrighrator Coat |  | set | These so called" half coats"are either manufactured with nylon or cotton material and covered inside with artificial fur in order to producea warm and sheltering coat for persons entering refrigerating chambers standing watch in cold climates etc Availab
190609 | 19 | Cotton Refrighrator Coat |  | set | These so called" half coats"are either manufactured with nylon or cotton material and covered inside with artificial fur in order to producea warm and sheltering coat for persons entering refrigerating chambers standing watch in cold climates etc Availab
190611 | 19 | Parka |  | set | A winter windbreaker half-coat made of nylon or a similar synthetic fabric; polyester inner lining. Hood is trimmed with acrylic simulated fur.
190612 | 19 | Parka |  | set | A winter windbreaker half-coat made of nylon or a similar synthetic fabric; polyester inner lining. Hood is trimmed with acrylic simulated fur.
190613 | 19 | Parka |  | set | A winter windbreaker half-coat made of nylon or a similar synthetic fabric; polyester inner lining. Hood is trimmed with acrylic simulated fur.
190614 | 19 | Parka |  | set | A winter windbreaker half-coat made of nylon or a similar synthetic fabric; polyester inner lining. Hood is trimmed with acrylic simulated fur.
190621 | 19 | Winter Use Boilersuit |  | pc | Insulated for protection from extreme cold when working outdoors in winter ,in refrigerated areas ,etc.
190622 | 19 | Winter Use Boilersuit |  |  | Insulated for protection from extreme cold when working outdoors in winter ,in refrigerated areas ,etc.
190623 | 19 | Winter Use Boilersuit |  |  | Insulated for protection from extreme cold when working outdoors in winter ,in refrigerated areas ,etc.
190624 | 19 | Winter Use Boilersuit |  |  | Insulated for protection from extreme cold when working outdoors in winter ,in refrigerated areas ,etc.
190631 | 19 | Knit Winter Cap |  | pc | Acrylic, rib knit caps with warm double layer construction and turn up cuff. One size fits all.
190635 | 19 | Disposable Glove
190641 | 19 | Working Jacket (Anti-electro-static) |  | pc | A winter windbreaker jacket and trousers with anti -electro-static process. Available colour in beige ,Navy Blue or Green. Please specify the size with requested colour when ordering.
190642 | 19 | Working Jacket (Anti-electro-static) |  | pc | A winter windbreaker jacket and trousers with anti -electro-static process Available colour in beige Navy Blue or Green Please specify the size with requsted colour when ordering
190643 | 19 | Working Jacket (Anti-electro-static) |  | pc | A winter windbreaker jacket and trousers with anti -electro-static process Available colour in beige Navy Blue or Green Please specify the size with requsted colour when ordering
190644 | 19 | Working Jacket (Anti-electro-static) |  | pc | A winter windbreaker jacket and trousers with anti -electro-static process Available colour in beige Navy Blue or Green Please specify the size with requsted colour when ordering
190645 | 19 | Working Jacket (Anti-electro-static) |  | pc | A winter windbreaker jacket and trousers with anti -electro-static process Available colour in beige Navy Blue or Green Please specify the size with requsted colour when ordering
190646 | 19 | Working Trousers (Anti-electro-static) |  | pc | A winter windbreaker jacket and trousers with anti -electro-static process Available colour in beige Navy Blue or Green Please specify the size with requsted colour when ordering
190647 | 19 | Working Trousers (Anti-electro-static) |  | pc | A winter windbreaker jacket and trousers with anti -electro-static process Available colour in beige Navy Blue or Green Please specify the size with requsted colour when ordering
190648 | 19 | Working Trousers (Anti-electro-static) |  | pc | A winter windbreaker jacket and trousers with anti -electro-static process Available colour in beige Navy Blue or Green Please specify the size with requsted colour when ordering
190649 | 19 | Working Trousers (Anti-electro-static) |  | pc | A winter windbreaker jacket and trousers with anti -electro-static process Available colour in beige Navy Blue or Green Please specify the size with requsted colour when ordering
190650 | 19 | Working Trousers (Anti-electro-static) |  | pc | A winter windbreaker jacket and trousers with anti -electro-static process Available colour in beige Navy Blue or Green Please specify the size with requsted colour when ordering
190661 | 19 | Winter Inner Suit |  | pc | Made of quilt to protect from extreme cold temperatures by wearing under working suits or boilersuits
190662 | 19 | Winter Inner Suit |  | pc | Made of quilt to protect from extreme cold temperatures by wearing under working suits or boilersuits
190663 | 19 | Winter Inner Suit |  | pc | Made of quilt to protect from extreme cold temperatures by wearing under working suits or boilersuits
190664 | 19 | Winter Inner Suit |  | pc | Made of quilt to protect from extreme cold temperatures by wearing under working suits or boilersuits
190701 | 19 | Working Jacket | M Gray | pc | Made from cotton and suitable for light duty work Please specify required colour when crdering
190702 | 19 | Working Jacket | L Gray | pc | Made from cotton and suitable for light duty work Please specify required colour when crdering
190703 | 19 | Working Jacket | LL Gray | pc | Made from cotton and suitable for light duty work Please specify required colour when crdering
190704 | 19 | Working Jacket | XL Gray | pc | Made from cotton and suitable for light duty work Please specify required colour when crdering
190706 | 19 | Working Jacket | M khaki |  | Made from cotton and suitable for light duty work Please specify required colour when crdering
190707 | 19 | Working Jacket | l Khaki |  | Made from cotton and suitable for light duty work Please specify required colour when crdering
190708 | 19 | Working Jacket | LL Khaki |  | Made from cotton and suitable for light duty work Please specify required colour when crdering
190709 | 19 | Working Jacket | XL Khaki |  | Made from cotton and suitable for light duty work Please specify required colour when crdering
190711 | 19 | Working Trousers | Gray |  | Made from cotton and suitable for light duty work Please specify required colour when crdering
190712 | 19 | Working Trousers | Gray | pr | Made from cotton and suitable for light duty work Please specify required colour when crdering
190713 | 19 | Working Trousers | Gray | pr | Made from cotton and suitable for light duty work Please specify required colour when crdering
190714 | 19 | Working Trousers | Gray | pr | Made from cotton and suitable for light duty work Please specify required colour when crdering
190715 | 19 | Working Trousers | Gray | pr | Made from cotton and suitable for light duty work Please specify required colour when crdering
190716 | 19 | Working Trousers | Gray | pr | Made from cotton and suitable for light duty work Please specify required colour when crdering
190721 | 19 | Working Trousers | Khaki | pr | Made from cotton and suitable for light duty work Please specify required colour when crdering
190722 | 19 | Working Trousers | Khaki |  | Made from cotton and suitable for light duty work Please specify required colour when crdering
190723 | 19 | Working Trousers | Khaki | pr | Made from cotton and suitable for light duty work Please specify required colour when crdering
190724 | 19 | Working Trousers | Khaki | pr | Made from cotton and suitable for light duty work Please specify required colour when crdering
190725 | 19 | Working Trousers | Khaki | pr | Made from cotton and suitable for light duty work Please specify required colour when crdering
190726 | 19 | Working Trousers | Khaki | pr | Made from cotton and suitable for light duty work Please specify required colour when crdering
190731 | 19 | Anti-electro-static Working Jacket | M Beige | pc | Made of 65% polyester and 35% cotton blended. Suitable to wear on working around an electrostatic discharge but not preferable. Available in Beige or Navy Blue colours.
190732 | 19 | Anti-electro-static Working Jacket | l Beige | pc | Made of 65% polyester and 35% cotton blended Suitable to wear on working around an electrosatic discharge butnotpreferable Available in Beige or Navy Blue colours
190733 | 19 | Anti-electro-static Working Jacket | Beige | pc | Made of 65% polyester and 35% cotton blended Suitable to wear on working around an electrosatic discharge butnotpreferable Available in Beige or Navy Blue colours
190734 | 19 | Anti-electro-static Working Jacket | xl Beige | pc | Made of 65% polyester and 35% cotton blended Suitable to wear on working around an electrosatic discharge butnotpreferable Available in Beige or Navy Blue colours
190736 | 19 | Anti-electro-static Working Jacket | M Navy Blue | pc | Made of 65% polyester and 35% cotton blended Suitable to wear on working around an electrosatic discharge butnotpreferable Available in Beige or Navy Blue colours
190737 | 19 | Anti-electro-static Working Jacket | L Navy Blue | pc | Made of 65% polyester and 35% cotton blended Suitable to wear on working around an electrosatic discharge butnotpreferable Available in Beige or Navy Blue colours
190738 | 19 | Anti-electro-static Working Jacket | LL Navy Blue | pc | Made of 65% polyester and 35% cotton blended Suitable to wear on working around an electrosatic discharge butnotpreferable Available in Beige or Navy Blue colours
190739 | 19 | Anti-electro-static Working Jacket | XL Navy Blue | pc | Made of 65% polyester and 35% cotton blended Suitable to wear on working around an electrosatic discharge butnotpreferable Available in Beige or Navy Blue colours
190741 | 19 | Anti-electro-static Working Trousers |  | pr | Made of 65% polyester and 35% cotton blended Suitable to wear on working around an electrosatic discharge butnotpreferable Available in Beige or Navy Blue colours
190742 | 19 | Anti-electro-static Working Trousers |  | pr | Made of 65% polyester and 35% cotton blended Suitable to wear on working around an electrosatic discharge butnotpreferable Available in Beige or Navy Blue colours
190743 | 19 | Anti-electro-static Working Trousers |  | pr | Made of 65% polyester and 35% cotton blended Suitable to wear on working around an electrosatic discharge butnotpreferable Available in Beige or Navy Blue colours
190744 | 19 | Anti-electro-static Working Trousers |  | pr | Made of 65% polyester and 35% cotton blended Suitable to wear on working around an electrosatic discharge butnotpreferable Available in Beige or Navy Blue colours
190745 | 19 | Anti-electro-static Working Trousers |  | pr | Made of 65% polyester and 35% cotton blended Suitable to wear on working around an electrosatic discharge butnotpreferable Available in Beige or Navy Blue colours
190746 | 19 | Anti-electro-static Working Trousers |  | pr | Made of 65% polyester and 35% cotton blended Suitable to wear on working around an electrosatic discharge butnotpreferable Available in Beige or Navy Blue colours
190751 | 19 | Anti-electro-static Working Trousers | Navy Biue | pr | Made of 65% polyester and 35% cotton blended Suitable to wear on working around an electrosatic discharge butnotpreferable Available in Beige or Navy Blue colours
190752 | 19 | Anti-electro-static Working Trousers | Navy Biue | pr | Made of 65% polyester and 35% cotton blended Suitable to wear on working around an electrosatic discharge butnotpreferable Available in Beige or Navy Blue colours
190753 | 19 | Anti-electro-static Working Trousers | Navy Biue | pr | Made of 65% polyester and 35% cotton blended Suitable to wear on working around an electrosatic discharge butnotpreferable Available in Beige or Navy Blue colours
190754 | 19 | Anti-electro-static Working Trousers | Navy Biue | pr | Made of 65% polyester and 35% cotton blended Suitable to wear on working around an electrosatic discharge butnotpreferable Available in Beige or Navy Blue colours
190755 | 19 | Anti-electro-static Working Trousers | Navy Biue | pr | Made of 65% polyester and 35% cotton blended Suitable to wear on working around an electrosatic discharge butnotpreferable Available in Beige or Navy Blue colours
190756 | 19 | Anti-electro-static Working Trousers | Navy Biue | pr | Made of 65% polyester and 35% cotton blended Suitable to wear on working around an electrosatic discharge butnotpreferable Available in Beige or Navy Blue colours
190761 | 19 | Summer Use Working Jacket-Half Sleeve | Gray | pc | Made from cotton and suitable for light duty work especially in summer season. Please specify required colour when ordering.
190762 | 19 | Summer Use Working Jacket-Half Sleeve | Gray |  | Made from cotton and suitable for light duty work especially in summer season Please specify required colour when ordering
190763 | 19 | Summer Use Working Jacket-Half Sleeve | Gray |  | Made from cotton and suitable for light duty work especially in summer season Please specify required colour when ordering
190764 | 19 | Summer Use Working Jacket-Half Sleeve | Gray |  | Made from cotton and suitable for light duty work especially in summer season Please specify required colour when ordering
190766 | 19 | Summer Use Working Jacket-Half Sleeve | Khaki |  | Made from cotton and suitable for light duty work especially in summer season Please specify required colour when ordering
190767 | 19 | Summer Use Working Jacket-Half Sleeve | Khaki | pc | Made from cotton and suitable for light duty work especially in summer season Please specify required colour when ordering
190768 | 19 | Summer Use Working Jacket-Half Sleeve | Khaki | pc | Made from cotton and suitable for light duty work especially in summer season Please specify required colour when ordering
190769 | 19 | Summer Use Working Jacket-Half Sleeve | Khaki | pc | Made from cotton and suitable for light duty work especially in summer season Please specify required colour when ordering
190771 | 19 | Summer Use Working Trousers | Gray |  | Made from cotton and suitable for light duty work especially in summer season Please specify required colour when ordering
190772 | 19 | Summer Use Working Trousers | Gray |  | Made from cotton and suitable for light duty work especially in summer season Please specify required colour when ordering
190773 | 19 | Summer Use Working Trousers | Gray |  | Made from cotton and suitable for light duty work especially in summer season Please specify required colour when ordering
190774 | 19 | Summer Use Working Trousers | Gray |  | Made from cotton and suitable for light duty work especially in summer season Please specify required colour when ordering
190775 | 19 | Summer Use Working Trousers | Gray |  | Made from cotton and suitable for light duty work especially in summer season Please specify required colour when ordering
190776 | 19 | Summer Use Working Trousers | Gray |  | Made from cotton and suitable for light duty work especially in summer season Please specify required colour when ordering
190781 | 19 | Summer Use Working Trousers | Khaki |  | Made from cotton and suitable for light duty work especially in summer season Please specify required colour when ordering
190782 | 19 | Summer Use Working Trousers | Khaki |  | Made from cotton and suitable for light duty work especially in summer season Please specify required colour when ordering
190783 | 19 | Summer Use Working Trousers | Khaki |  | Made from cotton and suitable for light duty work especially in summer season Please specify required colour when ordering
190784 | 19 | Summer Use Working Trousers | Khaki |  | Made from cotton and suitable for light duty work especially in summer season Please specify required colour when ordering
190785 | 19 | Summer Use Working Trousers | Khaki |  | Made from cotton and suitable for light duty work especially in summer season Please specify required colour when ordering
190786 | 19 | Summer Use Working Trousers | Khaki |  | Made from cotton and suitable for light duty work especially in summer season Please specify required colour when ordering
190790 | 19 | Half-sleeved Boilersuit | M White | pc | Made of 100% cotton and suitable to use in summer season
190791 | 19 | Half-sleeved Boilersuit | L White |  | Made of 100% cotton and suitable to use in summer season
190792 | 19 | Half-sleeved Boilersuit | LL White |  | Made of 100% cotton and suitable to use in summer season
190793 | 19 | Half-sleeved Boilersuit | XL White |  | Made of 100% cotton and suitable to use in summer season
190794 | 19 | Boilersuits Half-sleeved | 4L White |  | Made of 100% cotton and suitable to use in summer season
190795 | 19 | Boilersuits Half-sleeved | M Blue |  | Made of 100% cotton and suitable to use in summer season
190796 | 19 | Half-sleeved Boilersuit | L Blue |  | Made of 100% cotton and suitable to use in summer season
190797 | 19 | Half-sleeved Boilersuit | LL Blue |  | Made of 100% cotton and suitable to use in summer season
190798 | 19 | Half-sleeved Boilersuit | XL Blue |  | Made of 100% cotton and suitable to use in summer season
190799 | 19 | Half-sleeved Boilersuit | 4L Blue |  | Made of 100% cotton and suitable to use in summer season
210101 | 21 | 3 Strand Manila Rope |  | Coil | A heavy duty all purpose rope.It provides the necessary tensile strength for safe operations.When ordering,please indicate the correct circumference or diameter of the rope to avoid misdeliveries.
210102 | 21 | 3 Strand Manila Rope | 200mtrs/110fms; Size:1-1/8inch or Dia9mm;Weight:11.89kg;Breaking Strength:5.79KN | Coil | A heavy duty all purpose rope.It provides the necessary tensile strength for safe operations.When ordering,please indicate the correct circumference or diameter of the rope to avoid misdeliveries.
210103 | 21 | 3 Strand Manila Rope | 200mtrs/110fms; size:1-1/4inch or Dia10mm;Weight:14.68kg;Breaking Strength:7.06KN | Coil | A heavy duty all purpose rope.It provides the necessary tensile strength for safe operations.When ordering,please indicate the correct circumference or diameter of the rope to avoid misdeliveries.
210104 | 21 | 3 Strand Manila Rope | 200mtrs/110fms; Size:1-1/2inch or Dia12mm;Weight:21.14kg;Breaking Strength:9.90KN | Coil | A heavy duty all purpose rope.It provides the necessary tensile strength for safe operations.When ordering,please indicate the correct circumference or diameter of the rope to avoid misdeliveries.
210105 | 21 | 3 Strand Manila Rope | 200mtrs/110fms; Size:1-3/4inch or Dia14mm;Weight:28.77kg;Breaking Strength:13.1KN | Coil | A heavy duty all purpose rope.It provides the necessary tensile strength for safe operations.When ordering,please indicate the correct circumference or diameter of the rope to avoid misdeliveries.
210106 | 21 | 3 Strand Manila Rope | 200mtrs/110fms; Size:2inch or Dia16mm;Weight:37.58kg;Breaking Strength:10.9KN | Coil | A heavy duty all purpose rope.It provides the necessary tensile strength for safe operations.When ordering,please indicate the correct circumference or diameter of the rope to avoid misdeliveries.
210107 | 21 | 3 Strand Manila Rope | 200mtrs/110fms; Size:2-1/4inch or Dia18mm;Weight:47.56kg;Breaking Strength:21.0KN | Coil | A heavy duty all purpose rope.It provides the necessary tensile strength for safe operations.When ordering,please indicate the correct circumference or diameter of the rope to avoid misdeliveries.
210108 | 21 | 3 Strand Manila Rope | 200mtrs/110fms; Size:2-1/2inch or Dia20mm;Weight:58.72kg;Breaking Strength:25.6KN | Coil | A heavy duty all purpose rope.It provides the necessary tensile strength for safe operations.When ordering,please indicate the correct circumference or diameter of the rope to avoid misdeliveries.
210109 | 21 | 3 Strand Manila Rope | 200mtrs/110fms; Size:2-3/4inch or Dia22mm;Weight:71.05kg;Breaking Strength:30.5KN | Coil | A heavy duty all purpose rope.It provides the necessary tensile strength for safe operations.When ordering,please indicate the correct circumference or diameter of the rope to avoid misdeliveries.
210110 | 21 | 3 Strand Manila Rope | 200mtrs/110fms; Size:3inch or Dia24mm;Weight:84.56kg;Breaking Strength:35.9KN | Coil | A heavy duty all purpose rope.It provides the necessary tensile strength for safe operations.When ordering,please indicate the correct circumference or diameter of the rope to avoid misdeliveries.
210111 | 21 | 3 Strand Manila Rope | 200mtrs/110fms; Size:3-1/4inch or Dia26mm;Weight:99.24kg;Breaking Strength:41.6KN | Coil | A heavy duty all purpose rope.It provides the necessary tensile strength for safe operations.When ordering,please indicate the correct circumference or diameter of the rope to avoid misdeliveries.
210112 | 21 | 3 Strand Manila Rope | 200mtrs/110fms; Size:3-1/2inch or Dia28mm;Weight:115.10kg;Breaking Strength:47.8KN | Coil | A heavy duty all purpose rope.It provides the necessary tensile strength for safe operations.When ordering,please indicate the correct circumference or diameter of the rope to avoid misdeliveries.
210113 | 21 | 3 Strand Manila Rope | 200mtrs/110fms; Size:3-3/4inch or Dia30mm;Weight:132.12kg;Breaking Strength:54.3KN | Coil | A heavy duty all purpose rope.It provides the necessary tensile strength for safe operations.When ordering,please indicate the correct circumference or diameter of the rope to avoid misdeliveries.
210114 | 21 | 3 Strand Manila Rope | 200mtrs/110fms; Size:4inch or Dia32mm;Weight:144.32kg;Breaking Strength:61.2KN | Coil | A heavy duty all purpose rope.It provides the necessary tensile strength for safe operations.When ordering,please indicate the correct circumference or diameter of the rope to avoid misdeliveries.
210151 | 21 | 3 Strand Manila Rope | 220mtrs/120fms; Size:1inch or Dia8mm;Weight:10.34kg;Breaking Strength:4.61KN | Coil | A heavy duty all purpose rope.It provides the necessary tensile strength for safe operations.When ordering,please indicate the correct circumference or diameter of the rope to avoid misdeliveries.
210152 | 21 | 3 Strand Manila Rope | 220mtrs/120fms; Size:1-1/8inch or Dia9mm;Weight:13.08kg;Breaking Strength:5.79KN | Coil | A heavy duty all purpose rope.It provides the necessary tensile strength for safe operations.When ordering,please indicate the correct circumference or diameter of the rope to avoid misdeliveries.
210153 | 21 | 3 Strand Manila Rope | 220mtrs/120fms; Size:1-1/4inch or Dia10mm;Weight:16.15kg;Breaking Strength:7.06KN | Coil | A heavy duty all purpose rope.It provides the necessary tensile strength for safe operations.When ordering,please indicate the correct circumference or diameter of the rope to avoid misdeliveries.
210154 | 21 | 3 Strand Manila Rope | 220mtrs/120fms; Size:1-1/2inch or Dia12mm;Weight:23.22kg;Breaking Strength:9.90KN | Coil | A heavy duty all purpose rope.It provides the necessary tensile strength for safe operations.When ordering,please indicate the correct circumference or diameter of the rope to avoid misdeliveries.
210155 | 21 | 3 Strand Manila Rope | 220mtrs/120fms; Size:1-3/4inch or Dia14mm;Weight:31.65kg;Breaking Strength:13.1KN | Coil | A heavy duty all purpose rope.It provides the necessary tensile strength for safe operations.When ordering,please indicate the correct circumference or diameter of the rope to avoid misdeliveries.
210156 | 21 | 3 Strand Manila Rope | 220mtrs/120fms; Size:2inch or Dia16mm;Weight:41.34kg;Breaking Strength:10.9KN | Coil | A heavy duty all purpose rope.It provides the necessary tensile strength for safe operations.When ordering,please indicate the correct circumference or diameter of the rope to avoid misdeliveries.
210157 | 21 | 3 Strand Manila Rope | 220mtrs/120fms; Size:2-1/4inch or Dia18mm;Weight:52.32kg;Breaking Strength:21.0KN | Coil | A heavy duty all purpose rope.It provides the necessary tensile strength for safe operations.When ordering,please indicate the correct circumference or diameter of the rope to avoid misdeliveries.
210158 | 21 | 3 Strand Manila Rope | 220mtrs/120fms; Size:2-1/2inch or Dia20mm;Weight:64.59kg;Breaking Strength:25.6KN | Coil | A heavy duty all purpose rope.It provides the necessary tensile strength for safe operations.When ordering,please indicate the correct circumference or diameter of the rope to avoid misdeliveries.
210159 | 21 | 3 Strand Manila Rope | 220mtrs/120fms; Size:2-3/4inch or Dia22mm;Weight:78.16kg;Breaking Strength:30.5KN | Coil | A heavy duty all purpose rope.It provides the necessary tensile strength for safe operations.When ordering,please indicate the correct circumference or diameter of the rope to avoid misdeliveries.
210160 | 21 | 3 Strand Manila Rope | 220mtrs/120fms; Size:3inch or Dia24mm;Weight:93.02kg;Breaking Strength:35.9KN | Coil | A heavy duty all purpose rope.It provides the necessary tensile strength for safe operations.When ordering,please indicate the correct circumference or diameter of the rope to avoid misdeliveries.
210161 | 21 | 3 Strand Manila Rope | 220mtrs/120fms; Size:3-1/4inch or Dia26mm;Weight:109.16kg;Breaking Strength:41.6KN | Coil | A heavy duty all purpose rope.It provides the necessary tensile strength for safe operations.When ordering,please indicate the correct circumference or diameter of the rope to avoid misdeliveries.
210162 | 21 | 3 Strand Manila Rope | 220mtrs/120fms; Size:3-1/2inch or Dia28mm;Weight:126.61kg;Breaking Strength:47.8KN | Coil | A heavy duty all purpose rope.It provides the necessary tensile strength for safe operations.When ordering,please indicate the correct circumference or diameter of the rope to avoid misdeliveries.
210163 | 21 | 3 Strand Manila Rope | 220mtrs/120fms; Size:3-3/4inch or Dia30mm;Weight:145.33kg;Breaking Strength:54.3KN | Coil | A heavy duty all purpose rope.It provides the necessary tensile strength for safe operations.When ordering,please indicate the correct circumference or diameter of the rope to avoid misdeliveries.
210164 | 21 | 3 Strand Manila Rope | 220mtrs/120fms; Size:4inch or Dia32mm;Weight:158.75kg;Breaking Strength:61.2KN | Coil | A heavy duty all purpose rope.It provides the necessary tensile strength for safe operations.When ordering,please indicate the correct circumference or diameter of the rope to avoid misdeliveries.
210201 | 21 | 3 Strand Polypropylene Mono-Filament Rope |  |  | A useful rope for the marine field,This light rope,(gravity1;091 to water)is stronger than a comparable manila rope,is non water absorbent,non slipping,and provides good flexibility and high durability.A manufacturer's certificate can be provided with the
210202 | 21 | 3 Strand Polypropylone Mono-Filament Rope |  |  | A useful rope for the marine field,This light rope,(gravity1;091 to water)is stronger than a comparable manila rope,is non water absorbent,non slipping,and provides good flexibility and high durability.A manufacturer's certificate can be provided with the
210203 | 21 | 3 Strand Polypropylone Mono Filament Rope |  |  | A useful rope for the marine field,This light rope,(gravity1;091 to water)is stronger than a comparable manila rope,is non water absorbent,non slipping,and provides good flexibility and high durability.A manufacturer's certificate can be provided with the
210204 | 21 | 3 Strand Polypropylone Mono Filament Rope |  |  | A useful rope for the marine field,This light rope,(gravity1;091 to water)is stronger than a comparable manila rope,is non water absorbent,non slipping,and provides good flexibility and high durability.A manufacturer's certificate can be provided with the
210205 | 21 | 3 Strand Polypropylone Mono Filament Rope |  |  | A useful rope for the marine field,This light rope,(gravity1;091 to water)is stronger than a comparable manila rope,is non water absorbent,non slipping,and provides good flexibility and high durability.A manufacturer's certificate can be provided with the
210206 | 21 | 3 Strand Polypropylone Mono Filament Rope |  |  | A useful rope for the marine field,This light rope,(gravity1;091 to water)is stronger than a comparable manila rope,is non water absorbent,non slipping,and provides good flexibility and high durability.A manufacturer's certificate can be provided with the
210207 | 21 | 3 Strand Polypropylone Mono Filament Rope |  |  | A useful rope for the marine field,This light rope,(gravity1;091 to water)is stronger than a comparable manila rope,is non water absorbent,non slipping,and provides good flexibility and high durability.A manufacturer's certificate can be provided with the
210208 | 21 | 3 Strand Polypropylone Mono Filament Rope |  |  | A useful rope for the marine field,This light rope,(gravity1;091 to water)is stronger than a comparable manila rope,is non water absorbent,non slipping,and provides good flexibility and high durability.A manufacturer's certificate can be provided with the
210209 | 21 | 3 Strand Polypropylone Mono Filament Rope |  |  | A useful rope for the marine field,This light rope,(gravity1;091 to water)is stronger than a comparable manila rope,is non water absorbent,non slipping,and provides good flexibility and high durability.A manufacturer's certificate can be provided with the
210210 | 21 | 3 Strand Polypropylone Mono Filament Rope |  |  | A useful rope for the marine field,This light rope,(gravity1;091 to water)is stronger than a comparable manila rope,is non water absorbent,non slipping,and provides good flexibility and high durability.A manufacturer's certificate can be provided with the
210211 | 21 | 3 Strand Polypropylone Mono Filament Rope |  |  | A useful rope for the marine field,This light rope,(gravity1;091 to water)is stronger than a comparable manila rope,is non water absorbent,non slipping,and provides good flexibility and high durability.A manufacturer's certificate can be provided with the
210212 | 21 | 3 Strand Polypropylone Mono Filament Rope |  |  | A useful rope for the marine field,This light rope,(gravity1;091 to water)is stronger than a comparable manila rope,is non water absorbent,non slipping,and provides good flexibility and high durability.A manufacturer's certificate can be provided with the
210213 | 21 | 3 Strand Polypropylone Mono Filament Rope |  |  | A useful rope for the marine field,This light rope,(gravity1;091 to water)is stronger than a comparable manila rope,is non water absorbent,non slipping,and provides good flexibility and high durability.A manufacturer's certificate can be provided with the
210214 | 21 | 3 Strand Polypropylone Mono Filament Rope |  |  | A useful rope for the marine field,This light rope,(gravity1;091 to water)is stronger than a comparable manila rope,is non water absorbent,non slipping,and provides good flexibility and high durability.A manufacturer's certificate can be provided with the
210215 | 21 | 3 Strand Polypropylone Mono Filament Rope |  |  | A useful rope for the marine field,This light rope,(gravity1;091 to water)is stronger than a comparable manila rope,is non water absorbent,non slipping,and provides good flexibility and high durability.A manufacturer's certificate can be provided with the
210216 | 21 | 3 Strand Polypropylone Mono Filament Rope |  |  | A useful rope for the marine field,This light rope,(gravity1;091 to water)is stronger than a comparable manila rope,is non water absorbent,non slipping,and provides good flexibility and high durability.A manufacturer's certificate can be provided with the
210217 | 21 | 3 Strand Polypropylone Mono Filament Rope |  |  | A useful rope for the marine field,This light rope,(gravity1;091 to water)is stronger than a comparable manila rope,is non water absorbent,non slipping,and provides good flexibility and high durability.A manufacturer's certificate can be provided with the
210218 | 21 | 3 Strand Polypropylone Mono Filament Rope |  |  | A useful rope for the marine field,This light rope,(gravity1;091 to water)is stronger than a comparable manila rope,is non water absorbent,non slipping,and provides good flexibility and high durability.A manufacturer's certificate can be provided with the
210251 | 21 | 3 Strand Polypropylone Mono Filament Rope |  |  | A useful rope for the marine field,This light rope,(gravity1;091 to water)is stronger than a comparable manila rope,is non water absorbent,non slipping,and provides good flexibility and high durability.A manufacturer's certificate can be provided with the
210252 | 21 | 3 Strand Polypropylone Mono Filament Rope |  |  | A useful rope for the marine field,This light rope,(gravity1;091 to water)is stronger than a comparable manila rope,is non water absorbent,non slipping,and provides good flexibility and high durability.A manufacturer's certificate can be provided with the
210253 | 21 | 3 Strand Polypropylone Mono Filament Rope |  |  | A useful rope for the marine field,This light rope,(gravity1;091 to water)is stronger than a comparable manila rope,is non water absorbent,non slipping,and provides good flexibility and high durability.A manufacturer's certificate can be provided with the
210254 | 21 | 3 Strand Polypropylone Mono Filament Rope |  |  | A useful rope for the marine field,This light rope,(gravity1;091 to water)is stronger than a comparable manila rope,is non water absorbent,non slipping,and provides good flexibility and high durability.A manufacturer's certificate can be provided with the
210255 | 21 | 3 Strand Polypropylone Mono Filament Rope |  |  | A useful rope for the marine field,This light rope,(gravity1;091 to water)is stronger than a comparable manila rope,is non water absorbent,non slipping,and provides good flexibility and high durability.A manufacturer's certificate can be provided with the
210256 | 21 | 3 Strand Polypropylone Mono Filament Rope |  |  | A useful rope for the marine field,This light rope,(gravity1;091 to water)is stronger than a comparable manila rope,is non water absorbent,non slipping,and provides good flexibility and high durability.A manufacturer's certificate can be provided with the
210257 | 21 | 3 Strand Polypropylone Mono Filament Rope |  |  | A useful rope for the marine field,This light rope,(gravity1;091 to water)is stronger than a comparable manila rope,is non water absorbent,non slipping,and provides good flexibility and high durability.A manufacturer's certificate can be provided with the
210258 | 21 | 3 Strand Polypropylone Mono Filament Rope |  |  | A useful rope for the marine field,This light rope,(gravity1;091 to water)is stronger than a comparable manila rope,is non water absorbent,non slipping,and provides good flexibility and high durability.A manufacturer's certificate can be provided with the
210259 | 21 | 3 Strand Polypropylone Mono Filament Rope |  |  | A useful rope for the marine field,This light rope,(gravity1;091 to water)is stronger than a comparable manila rope,is non water absorbent,non slipping,and provides good flexibility and high durability.A manufacturer's certificate can be provided with the
210260 | 21 | 3 Strand Polypropylone Mono Filament Rope |  |  | A useful rope for the marine field,This light rope,(gravity1;091 to water)is stronger than a comparable manila rope,is non water absorbent,non slipping,and provides good flexibility and high durability.A manufacturer's certificate can be provided with the
210261 | 21 | 3 Strand Polypropylone Mono Filament Rope |  |  | A useful rope for the marine field,This light rope,(gravity1;091 to water)is stronger than a comparable manila rope,is non water absorbent,non slipping,and provides good flexibility and high durability.A manufacturer's certificate can be provided with the
210262 | 21 | 3 Strand Polypropylone Mono Filament Rope |  |  | A useful rope for the marine field,This light rope,(gravity1;091 to water)is stronger than a comparable manila rope,is non water absorbent,non slipping,and provides good flexibility and high durability.A manufacturer's certificate can be provided with the
210263 | 21 | 3 Strand Polypropylone Mono Filament Rope |  |  | A useful rope for the marine field,This light rope,(gravity1;091 to water)is stronger than a comparable manila rope,is non water absorbent,non slipping,and provides good flexibility and high durability.A manufacturer's certificate can be provided with the
210264 | 21 | 3 Strand Polypropylone Mono Filament Rope |  |  | A useful rope for the marine field,This light rope,(gravity1;091 to water)is stronger than a comparable manila rope,is non water absorbent,non slipping,and provides good flexibility and high durability.A manufacturer's certificate can be provided with the
210265 | 21 | 3 Strand Polypropylone Mono Filament Rope |  |  | A useful rope for the marine field,This light rope,(gravity1;091 to water)is stronger than a comparable manila rope,is non water absorbent,non slipping,and provides good flexibility and high durability.A manufacturer's certificate can be provided with the
210266 | 21 | 3 Strand Polypropylone Mono Filament Rope |  |  | A useful rope for the marine field,This light rope,(gravity1;091 to water)is stronger than a comparable manila rope,is non water absorbent,non slipping,and provides good flexibility and high durability.A manufacturer's certificate can be provided with the
210267 | 21 | 3 Strand Polypropylone Mono Filament Rope |  |  | A useful rope for the marine field,This light rope,(gravity1;091 to water)is stronger than a comparable manila rope,is non water absorbent,non slipping,and provides good flexibility and high durability.A manufacturer's certificate can be provided with the
210268 | 21 | 3 Strand Polypropylone Mono Filament Rope |  |  | A useful rope for the marine field,This light rope,(gravity1;091 to water)is stronger than a comparable manila rope,is non water absorbent,non slipping,and provides good flexibility and high durability.A manufacturer's certificate can be provided with the
210273 | 21 | 3 Strand Polypropylone Mono Filament Rope |  |  | A useful rope for the marine field,This light rope,(gravity1;091 to water)is stronger than a comparable manila rope,is non water absorbent,non slipping,and provides good flexibility and high durability.A manufacturer's certificate can be provided with the
210301 | 21 | 8 Strand Polypropylene Mono-Filament Hawser |  |  | Often called a cross or square rope.Suited well for use as a mooring rope because it does not kink,slip,absorb water,and is easy to handle.Supplied in standard cut lengths of 200 mtr/110 fathoms or220 mtr/120 fathoms.Ropes of other lengths must be made to
210302 | 21 | 8 Strand Polypropylene Mono-Filament Hawser |  |  | Often called a cross or square rope.Suited well for use as a mooring rope becauseit does not kink,slip,absorb water,and is easy to handle.Supplied in standard cut lengths of 200 mtr/110 fathoms or220 mtr/120 fathoms.Ropes of other lengths must be made to
210303 | 21 | 8 Strand Polypropylene Mono-Filament Hawser |  |  | Often called a cross or square rope.Suited well for use as a mooring rope becauseit does not kink,slip,absorb water,and is easy to handle.Supplied in standard cut lengths of 200 mtr/110 fathoms or220 mtr/120 fathoms.Ropes of other lengths must be made to
210304 | 21 | 8 Strand Polypropylene Mono-Filament Hawser |  |  | Often called a cross or square rope.Suited well for use as a mooring rope because it does not kink,slip,absorb water,and is easy to handle.Supplied in standard cut lengths of 200 mtr/110 fathoms or 220 mtr/120 fathoms.Ropes of other lengths must be made t
210305 | 21 | 8 Strand Polypropylene Mono-Filament Hawser |  |  | Often called a cross or square rope.Suited well for use as a mooring rope becauseit does not kink,slip,absorb water,and is easy to handle.Supplied in standard cut lengths of 200 mtr/110 fathoms or220 mtr/120 fathoms.Ropes of other lengths must be made to
210306 | 21 | 8 Strand Polypropylene Mono-Filament Hawser |  |  | Often called a cross or square rope.Suited well for use as a mooring rope becauseit does not kink,slip,absorb water,and is easy to handle.Supplied in standard cut lengths of 200 mtr/110 fathoms or220 mtr/120 fathoms.Ropes of other lengths must be made to
210307 | 21 | 8 Strand Polypropylene Mono-Filament Hawser |  |  | Often called a cross or square rope.Suited well for use as a mooring rope becauseit does not kink,slip,absorb water,and is easy to handle.Supplied in standard cut lengths of 200 mtr/110 fathoms or220 mtr/120 fathoms.Ropes of other lengths must be made to
210308 | 21 | 8 Strand Polypropylene Mono-Filament Hawser |  |  | Often called a cross or square rope.Suited well for use as a mooring rope becauseit does not kink,slip,absorb water,and is easy to handle.Supplied in standard cut lengths of 200 mtr/110 fathoms or220 mtr/120 fathoms.Ropes of other lengths must be made to
210309 | 21 | 8 Strand Polypropylene Mono-Filament Hawser |  |  | Often called a cross or square rope.Suited well for use as a mooring rope becauseit does not kink,slip,absorb water,and is easy to handle.Supplied in standard cut lengths of 200 mtr/110 fathoms or220 mtr/120 fathoms.Ropes of other lengths must be made to
210310 | 21 | 8 Strand Polypropylene Mono-Filament Hawser |  |  | Often called a cross or square rope.Suited well for use as a mooring rope becauseit does not kink,slip,absorb water,and is easy to handle.Supplied in standard cut lengths of 200 mtr/110 fathoms or220 mtr/120 fathoms.Ropes of other lengths must be made to
210311 | 21 | 8 Strand Polypropylene Mono-Filament Hawser |  |  | Often called a cross or square rope.Suited well for use as a mooring rope becauseit does not kink,slip,absorb water,and is easy to handle.Supplied in standard cut lengths of 200 mtr/110 fathoms or220 mtr/120 fathoms.Ropes of other lengths must be made to
210312 | 21 | 8 Strand Polypropylene Mono-Filament Hawser |  |  | Often called a cross or square rope.Suited well for use as a mooring rope becauseit does not kink,slip,absorb water,and is easy to handle.Supplied in standard cut lengths of 200 mtr/110 fathoms or220 mtr/120 fathoms.Ropes of other lengths must be made to
210313 | 21 | 8 Strand Polypropylene Mono-Filament Hawser |  |  | Often called a cross or square rope.Suited well for use as a mooring rope becauseit does not kink,slip,absorb water,and is easy to handle.Supplied in standard cut lengths of 200 mtr/110 fathoms or220 mtr/120 fathoms.Ropes of other lengths must be made to
210314 | 21 | 8 Strand Polypropylene Mono-Filament Hawser |  |  | Often called a cross or square rope.Suited well for use as a mooring rope becauseit does not kink,slip,absorb water,and is easy to handle.Supplied in standard cut lengths of 200 mtr/110 fathoms or220 mtr/120 fathoms.Ropes of other lengths must be made to
210315 | 21 | 8 Strand Polypropylene Mono-Filament Hawser |  |  | Often called a cross or square rope.Suited well for use as a mooring rope becauseit does not kink,slip,absorb water,and is easy to handle.Supplied in standard cut lengths of 200 mtr/110 fathoms or220 mtr/120 fathoms.Ropes of other lengths must be made to
210316 | 21 | 8 Strand Polypropylene Mono-Filament Hawser |  |  | Often called a cross or square rope.Suited well for use as a mooring rope becauseit does not kink,slip,absorb water,and is easy to handle.Supplied in standard cut lengths of 200 mtr/110 fathoms or220 mtr/120 fathoms.Ropes of other lengths must be made to
210317 | 21 | 8 Strand Polypropylene Mono-Filament Hawser |  |  | Often called a cross or square rope.Suited well for use as a mooring rope becauseit does not kink,slip,absorb water,and is easy to handle.Supplied in standard cut lengths of 200 mtr/110 fathoms or220 mtr/120 fathoms.Ropes of other lengths must be made to
210318 | 21 | 8 Strand Polypropylene Mono-Filament Hawser |  |  | Often called a cross or square rope.Suited well for use as a mooring rope becauseit does not kink,slip,absorb water,and is easy to handle.Supplied in standard cut lengths of 200 mtr/110 fathoms or220 mtr/120 fathoms.Ropes of other lengths must be made to
210319 | 21 | 8 Strand Polypropylene Mono-Filament Hawser |  |  | Often called a cross or square rope.Suited well for use as a mooring rope becauseit does not kink,slip,absorb water,and is easy to handle.Supplied in standard cut lengths of 200 mtr/110 fathoms or220 mtr/120 fathoms.Ropes of other lengths must be made to
210320 | 21 | 8 Strand Polypropylene Mono-Filament Hawser |  |  | Often called a cross or square rope.Suited well for use as a mooring rope becauseit does not kink,slip,absorb water,and is easy to handle.Supplied in standard cut lengths of 200 mtr/110 fathoms or220 mtr/120 fathoms.Ropes of other lengths must be made to
210321 | 21 | 8 Strand Polypropylene Mono-Filament Hawser |  |  | Often called a cross or square rope.Suited well for use as a mooring rope becauseit does not kink,slip,absorb water,and is easy to handle.Supplied in standard cut lengths of 200 mtr/110 fathoms or220 mtr/120 fathoms.Ropes of other lengths must be made to
210322 | 21 | 8 Strand Polypropylene Mono-Filament Hawser |  |  | Often called a cross or square rope.Suited well for use as a mooring rope becauseit does not kink,slip,absorb water,and is easy to handle.Supplied in standard cut lengths of 200 mtr/110 fathoms or220 mtr/120 fathoms.Ropes of other lengths must be made to
210323 | 21 | 8 Strand Polypropylene Mono-Filament Hawser |  |  | Often called a cross or square rope.Suited well for use as a mooring rope becauseit does not kink,slip,absorb water,and is easy to handle.Supplied in standard cut lengths of 200 mtr/110 fathoms or220 mtr/120 fathoms.Ropes of other lengths must be made to
210324 | 21 | 8 Strand Polypropylene Mono-Filament Hawser |  |  | Often called a cross or square rope.Suited well for use as a mooring rope becauseit does not kink,slip,absorb water,and is easy to handle.Supplied in standard cut lengths of 200 mtr/110 fathoms or220 mtr/120 fathoms.Ropes of other lengths must be made to
210351 | 21 | 8 Strand Polypropylene Mono-Filament Hawser |  |  | Often called a cross or square rope.Suited well for use as a mooring rope becauseit does not kink,slip,absorb water,and is easy to handle.Supplied in standard cut lengths of 200 mtr/110 fathoms or220 mtr/120 fathoms.Ropes of other lengths must be made to
210352 | 21 | 8 Strand Polypropylene Mono-Filament Hawser |  |  | Often called a cross or square rope.Suited well for use as a mooring rope becauseit does not kink,slip,absorb water,and is easy to handle.Supplied in standard cut lengths of 200 mtr/110 fathoms or220 mtr/120 fathoms.Ropes of other lengths must be made to
210353 | 21 | 8 Strand Polypropylene Mono-Filament Hawser |  |  | Often called a cross or square rope.Suited well for use as a mooring rope becauseit does not kink,slip,absorb water,and is easy to handle.Supplied in standard cut lengths of 200 mtr/110 fathoms or220 mtr/120 fathoms.Ropes of other lengths must be made to
210354 | 21 | 8 Strand Polypropylene Mono-Filament Hawser |  |  | Often called a cross or square rope.Suited well for use as a mooring rope becauseit does not kink,slip,absorb water,and is easy to handle.Supplied in standard cut lengths of 200 mtr/110 fathoms or220 mtr/120 fathoms.Ropes of other lengths must be made to
210355 | 21 | 8 Strand Polypropylene Mono-Filament Hawser |  |  | Often called a cross or square rope.Suited well for use as a mooring rope becauseit does not kink,slip,absorb water,and is easy to handle.Supplied in standard cut lengths of 200 mtr/110 fathoms or220 mtr/120 fathoms.Ropes of other lengths must be made to
210356 | 21 | 8 Strand Polypropylene Mono-Filament Hawser |  |  | Often called a cross or square rope.Suited well for use as a mooring rope becauseit does not kink,slip,absorb water,and is easy to handle.Supplied in standard cut lengths of 200 mtr/110 fathoms or220 mtr/120 fathoms.Ropes of other lengths must be made to
210357 | 21 | 8 Strand Polypropylene Mono-Filament Hawser |  |  | Often called a cross or square rope.Suited well for use as a mooring rope becauseit does not kink,slip,absorb water,and is easy to handle.Supplied in standard cut lengths of 200 mtr/110 fathoms or220 mtr/120 fathoms.Ropes of other lengths must be made to
210358 | 21 | 8 Strand Polypropylene Mono-Filament Hawser |  |  | Often called a cross or square rope.Suited well for use as a mooring rope becauseit does not kink,slip,absorb water,and is easy to handle.Supplied in standard cut lengths of 200 mtr/110 fathoms or220 mtr/120 fathoms.Ropes of other lengths must be made to
210359 | 21 | 8 Strand Polypropylene Mono-Filament Hawser |  |  | Often called a cross or square rope.Suited well for use as a mooring rope becauseit does not kink,slip,absorb water,and is easy to handle.Supplied in standard cut lengths of 200 mtr/110 fathoms or220 mtr/120 fathoms.Ropes of other lengths must be made to
210360 | 21 | 8 Strand Polypropylene Mono-Filament Hawser |  |  | Often called a cross or square rope.Suited well for use as a mooring rope becauseit does not kink,slip,absorb water,and is easy to handle.Supplied in standard cut lengths of 200 mtr/110 fathoms or220 mtr/120 fathoms.Ropes of other lengths must be made to
210361 | 21 | 8 Strand Polypropylene Mono-Filament Hawser |  |  | Often called a cross or square rope.Suited well for use as a mooring rope becauseit does not kink,slip,absorb water,and is easy to handle.Supplied in standard cut lengths of 200 mtr/110 fathoms or220 mtr/120 fathoms.Ropes of other lengths must be made to
210362 | 21 | 8 Strand Polypropylene Mono-Filament Hawser |  |  | Often called a cross or square rope.Suited well for use as a mooring rope becauseit does not kink,slip,absorb water,and is easy to handle.Supplied in standard cut lengths of 200 mtr/110 fathoms or220 mtr/120 fathoms.Ropes of other lengths must be made to
210363 | 21 | 8 Strand Polypropylene Mono-Filament Hawser |  |  | Often called a cross or square rope.Suited well for use as a mooring rope becauseit does not kink,slip,absorb water,and is easy to handle.Supplied in standard cut lengths of 200 mtr/110 fathoms or220 mtr/120 fathoms.Ropes of other lengths must be made to
210364 | 21 | 8 Strand Polypropylene Mono-Filament Hawser |  |  | Often called a cross or square rope.Suited well for use as a mooring rope becauseit does not kink,slip,absorb water,and is easy to handle.Supplied in standard cut lengths of 200 mtr/110 fathoms or220 mtr/120 fathoms.Ropes of other lengths must be made to
210365 | 21 | 8 Strand Polypropylene Mono-Filament Hawser |  |  | Often called a cross or square rope.Suited well for use as a mooring rope becauseit does not kink,slip,absorb water,and is easy to handle.Supplied in standard cut lengths of 200 mtr/110 fathoms or220 mtr/120 fathoms.Ropes of other lengths must be made to
210366 | 21 | 8 Strand Polypropylene Mono-Filament Hawser |  |  | Often called a cross or square rope.Suited well for use as a mooring rope becauseit does not kink,slip,absorb water,and is easy to handle.Supplied in standard cut lengths of 200 mtr/110 fathoms or220 mtr/120 fathoms.Ropes of other lengths must be made to
210367 | 21 | 8 Strand Polypropylene Mono-Filament Hawser |  |  | Often called a cross or square rope.Suited well for use as a mooring rope becauseit does not kink,slip,absorb water,and is easy to handle.Supplied in standard cut lengths of 200 mtr/110 fathoms or220 mtr/120 fathoms.Ropes of other lengths must be made to
210368 | 21 | 8 Strand Polypropylene Mono-Filament Hawser |  |  | Often called a cross or square rope.Suited well for use as a mooring rope becauseit does not kink,slip,absorb water,and is easy to handle.Supplied in standard cut lengths of 200 mtr/110 fathoms or220 mtr/120 fathoms.Ropes of other lengths must be made to
210369 | 21 | 8 Strand Polypropylene Mono-Filament Hawser |  |  | Often called a cross or square rope.Suited well for use as a mooring rope becauseit does not kink,slip,absorb water,and is easy to handle.Supplied in standard cut lengths of 200 mtr/110 fathoms or220 mtr/120 fathoms.Ropes of other lengths must be made to
210370 | 21 | 8 Strand Polypropylene Mono-Filament Hawser |  |  | Often called a cross or square rope.Suited well for use as a mooring rope becauseit does not kink,slip,absorb water,and is easy to handle.Supplied in standard cut lengths of 200 mtr/110 fathoms or220 mtr/120 fathoms.Ropes of other lengths must be made to
210371 | 21 | 8 Strand Polypropylene Mono-Filament Hawser |  |  | Often called a cross or square rope.Suited well for use as a mooring rope becauseit does not kink,slip,absorb water,and is easy to handle.Supplied in standard cut lengths of 200 mtr/110 fathoms or220 mtr/120 fathoms.Ropes of other lengths must be made to
210372 | 21 | 8 Strand Polypropylene Mono-Filament Hawser |  |  | Often called a cross or square rope.Suited well for use as a mooring rope becauseit does not kink,slip,absorb water,and is easy to handle.Supplied in standard cut lengths of 200 mtr/110 fathoms or220 mtr/120 fathoms.Ropes of other lengths must be made to
210374 | 21 | 8 Strand Polypropylene Mono-Filament Hawser |  |  | Often called a cross or square rope.Suited well for use as a mooring rope becauseit does not kink,slip,absorb water,and is easy to handle.Supplied in standard cut lengths of 200 mtr/110 fathoms or220 mtr/120 fathoms.Ropes of other lengths must be made to
210401 | 21 | 8 Strand Polypropylene Hawser |  |  | Known as across braided or square hawser.This rope is unique as a moonring hawser because it does not kink,slip,or absotb water,is durable and easy to handle.When ordering,please indicate if one or both ends of the rope should be eye spliced and covered w
210402 | 21 | 8 Strand Polypropylene Hawser |  |  | Known as across braided or square hawser.This rope is unique as amoonring hawser because it does not kink,slip,or absotb watet,is durable and easy to handle.When ordering,please indicate if one or both ends of the rope should be eye specify it a manufactu
210403 | 21 | 8 Strand Polypropylene Hawser |  |  | Known as across braided or square hawser.This rope is unique as amoonring hawser because it does not kink,slip,or absotb watet,is durable and easy to handle.When ordering,please indicate if one or both ends of the rope should be eye specify it a manufactu
210404 | 21 | 8 Strand Polypropylene Hawser |  |  | Known as across braided or square hawser.This rope is unique as amoonring hawser because it does not kink,slip,or absotb watet,is durable and easy to handle.When ordering,please indicate if one or both ends of the rope should be eye specify it a manufactu
210405 | 21 | 8 Strand Polypropylene Hawser |  |  | Known as across braided or square hawser.This rope is unique as amoonring hawser because it does not kink,slip,or absotb watet,is durable and easy to handle.When ordering,please indicate if one or both ends of the rope should be eye specify it a manufactu
210406 | 21 | 8 Strand Polypropylene Hawser |  |  | Known as across braided or square hawser.This rope is unique as amoonring hawser because it does not kink,slip,or absotb watet,is durable and easy to handle.When ordering,please indicate if one or both ends of the rope should be eye specify it a manufactu
210407 | 21 | 8 Strand Polypropylene Hawser |  |  | Known as across braided or square hawser.This rope is unique as amoonring hawser because it does not kink,slip,or absotb watet,is durable and easy to handle.When ordering,please indicate if one or both ends of the rope should be eye specify it a manufactu
210408 | 21 | 8 Strand Polypropylene Hawser |  |  | Known as across braided or square hawser.This rope is unique as amoonring hawser because it does not kink,slip,or absotb watet,is durable and easy to handle.When ordering,please indicate if one or both ends of the rope should be eye specify it a manufactu
210409 | 21 | 8 Strand Polypropylene Hawser |  |  | Known as across braided or square hawser.This rope is unique as amoonring hawser because it does not kink,slip,or absotb watet,is durable and easy to handle.When ordering,please indicate if one or both ends of the rope should be eye specify it a manufactu
210410 | 21 | 8 Strand Polypropylene Hawser |  |  | Known as across braided or square hawser.This rope is unique as amoonring hawser because it does not kink,slip,or absotb watet,is durable and easy to handle.When ordering,please indicate if one or both ends of the rope should be eye specify it a manufactu
210411 | 21 | 8 Strand Polypropylene Hawser |  |  | Known as across braided or square hawser.This rope is unique as amoonring hawser because it does not kink,slip,or absotb watet,is durable and easy to handle.When ordering,please indicate if one or both ends of the rope should be eye specify it a manufactu
210412 | 21 | 8 Strand Polypropylene Hawser |  |  | Known as across braided or square hawser.This rope is unique as amoonring hawser because it does not kink,slip,or absotb watet,is durable and easy to handle.When ordering,please indicate if one or both ends of the rope should be eye specify it a manufactu
210413 | 21 | 8 Strand Polypropylene Hawser |  |  | Known as across braided or square hawser.This rope is unique as amoonring hawser because it does not kink,slip,or absotb watet,is durable and easy to handle.When ordering,please indicate if one or both ends of the rope should be eye specify it a manufactu
210414 | 21 | 8 Strand Polypropylene Hawser |  |  | Known as across braided or square hawser.This rope is unique as amoonring hawser because it does not kink,slip,or absotb watet,is durable and easy to handle.When ordering,please indicate if one or both ends of the rope should be eye specify it a manufactu
210415 | 21 | 8 Strand Polypropylene Hawser |  |  | Known as across braided or square hawser.This rope is unique as amoonring hawser because it does not kink,slip,or absotb watet,is durable and easy to handle.When ordering,please indicate if one or both ends of the rope should be eye specify it a manufactu
210416 | 21 | 8 Strand Polypropylene Hawser |  |  | Known as across braided or square hawser.This rope is unique as amoonring hawser because it does not kink,slip,or absotb watet,is durable and easy to handle.When ordering,please indicate if one or both ends of the rope should be eye specify it a manufactu
210417 | 21 | 8 Strand Polypropylene Hawser |  |  | Known as across braided or square hawser.This rope is unique as amoonring hawser because it does not kink,slip,or absotb watet,is durable and easy to handle.When ordering,please indicate if one or both ends of the rope should be eye specify it a manufactu
210418 | 21 | 8 Strand Polypropylene Hawser |  |  | Known as across braided or square hawser.This rope is unique as amoonring hawser because it does not kink,slip,or absotb watet,is durable and easy to handle.When ordering,please indicate if one or both ends of the rope should be eye specify it a manufactu
210419 | 21 | 8 Strand Polypropylene Hawser |  |  | Known as across braided or square hawser.This rope is unique as amoonring hawser because it does not kink,slip,or absotb watet,is durable and easy to handle.When ordering,please indicate if one or both ends of the rope should be eye specify it a manufactu
210451 | 21 | 8 Strand Polypropylene Hawser |  |  | Known as across braided or square hawser.This rope is unique as amoonring hawser because it does not kink,slip,or absotb watet,is durable and easy to handle.When ordering,please indicate if one or both ends of the rope should be eye specify it a manufactu
210452 | 21 | 8 Strand Polypropylene Hawser |  |  | Known as across braided or square hawser.This rope is unique as amoonring hawser because it does not kink,slip,or absotb watet,is durable and easy to handle.When ordering,please indicate if one or both ends of the rope should be eye specify it a manufactu
210453 | 21 | 8 Strand Polypropylene Hawser |  |  | Known as across braided or square hawser.This rope is unique as amoonring hawser because it does not kink,slip,or absotb watet,is durable and easy to handle.When ordering,please indicate if one or both ends of the rope should be eye specify it a manufactu
210454 | 21 | 8 Strand Polypropylene Hawser |  |  | Known as across braided or square hawser.This rope is unique as amoonring hawser because it does not kink,slip,or absotb watet,is durable and easy to handle.When ordering,please indicate if one or both ends of the rope should be eye specify it a manufactu
210455 | 21 | 8 Strand Polypropylene Hawser |  |  | Known as across braided or square hawser.This rope is unique as amoonring hawser because it does not kink,slip,or absotb watet,is durable and easy to handle.When ordering,please indicate if one or both ends of the rope should be eye specify it a manufactu
210456 | 21 | 8 Strand Polypropylene Hawser |  |  | Known as across braided or square hawser.This rope is unique as amoonring hawser because it does not kink,slip,or absotb watet,is durable and easy to handle.When ordering,please indicate if one or both ends of the rope should be eye specify it a manufactu
210457 | 21 | 8 Strand Polypropylene Hawser |  |  | Known as across braided or square hawser.This rope is unique as amoonring hawser because it does not kink,slip,or absotb watet,is durable and easy to handle.When ordering,please indicate if one or both ends of the rope should be eye specify it a manufactu
210458 | 21 | 8 Strand Polypropylene Hawser |  |  | Known as across braided or square hawser.This rope is unique as amoonring hawser because it does not kink,slip,or absotb watet,is durable and easy to handle.When ordering,please indicate if one or both ends of the rope should be eye specify it a manufactu
210459 | 21 | 8 Strand Polypropylene Hawser |  |  | Known as across braided or square hawser.This rope is unique as amoonring hawser because it does not kink,slip,or absotb watet,is durable and easy to handle.When ordering,please indicate if one or both ends of the rope should be eye specify it a manufactu
210460 | 21 | 8 Strand Polypropylene Hawser |  |  | Known as across braided or square hawser.This rope is unique as amoonring hawser because it does not kink,slip,or absotb watet,is durable and easy to handle.When ordering,please indicate if one or both ends of the rope should be eye specify it a manufactu
210461 | 21 | 8 Strand Polypropylene Hawser |  |  | Known as across braided or square hawser.This rope is unique as amoonring hawser because it does not kink,slip,or absotb watet,is durable and easy to handle.When ordering,please indicate if one or both ends of the rope should be eye specify it a manufactu
210462 | 21 | 8 Strand Polypropylene Hawser |  |  | Known as across braided or square hawser.This rope is unique as amoonring hawser because it does not kink,slip,or absotb watet,is durable and easy to handle.When ordering,please indicate if one or both ends of the rope should be eye specify it a manufactu
210463 | 21 | 8 Strand Polypropylene Hawser |  |  | Known as across braided or square hawser.This rope is unique as amoonring hawser because it does not kink,slip,or absotb watet,is durable and easy to handle.When ordering,please indicate if one or both ends of the rope should be eye specify it a manufactu
210464 | 21 | 8 Strand Polypropylene Hawser |  |  | Known as across braided or square hawser.This rope is unique as amoonring hawser because it does not kink,slip,or absotb watet,is durable and easy to handle.When ordering,please indicate if one or both ends of the rope should be eye specify it a manufactu
210465 | 21 | 8 Strand Polypropylene Hawser |  |  | Known as across braided or square hawser.This rope is unique as amoonring hawser because it does not kink,slip,or absotb watet,is durable and easy to handle.When ordering,please indicate if one or both ends of the rope should be eye specify it a manufactu
210466 | 21 | 8 Strand Polypropylene Hawser |  |  | Known as across braided or square hawser.This rope is unique as amoonring hawser because it does not kink,slip,or absotb watet,is durable and easy to handle.When ordering,please indicate if one or both ends of the rope should be eye specify it a manufactu
210467 | 21 | 8 Strand Polypropylene Hawser |  |  | Known as across braided or square hawser.This rope is unique as amoonring hawser because it does not kink,slip,or absotb watet,is durable and easy to handle.When ordering,please indicate if one or both ends of the rope should be eye specify it a manufactu
210468 | 21 | 8 Strand Polypropylene Hawser |  |  | Known as across braided or square hawser.This rope is unique as amoonring hawser because it does not kink,slip,or absotb watet,is durable and easy to handle.When ordering,please indicate if one or both ends of the rope should be eye specify it a manufactu
210501 | 21 | 3-Strand Nylon Rope |  |  | Made of continuous filament white yam woven into a three strand rope.The fibres are elastic,moisture proof,and highly abrasion resistant.Standard coil length is 200 or 220 mtr.Ropes of other lengths must be made to order.
210502 | 21 | 3-Strand Nylon Rope |  |  | Made of continuous filament white yam woven into a three strand rope.The fibres are elastic,moisture proot,and highly abrasion resistant.Standard coil length is 200 or 220 mtr.Ropes of other lengths must be made to order.
210503 | 21 | 3-Strand Nylon Rope |  |  | Made of continuous filament white yam woven into a three strand rope.The fibres are elastic,moisture proot,and highly abrasion resistant.Standard coil length is 200 or 220 mtr.Ropes of other lengths must be made to order.
210504 | 21 | 3-Strand Nylon Rope |  |  | Made of continuous filament white yam woven into a three strand rope.The fibres are elastic,moisture proot,and highly abrasion resistant.Standard coil length is 200 or 220 mtr.Ropes of other lengths must be made to order.
210505 | 21 | 3-Strand Nylon Rope |  |  | Made of continuous filament white yam woven into a three strand rope.The fibres are elastic,moisture proot,and highly abrasion resistant.Standard coil length is 200 or 220 mtr.Ropes of other lengths must be made to order.
210506 | 21 | 3-Strand Nylon Rope |  |  | Made of continuous filament white yam woven into a three strand rope.The fibres are elastic,moisture proot,and highly abrasion resistant.Standard coil length is 200 or 220 mtr.Ropes of other lengths must be made to order.
210507 | 21 | 3-Strand Nylon Rope |  |  | Made of continuous filament white yam woven into a three strand rope.The fibres are elastic,moisture proot,and highly abrasion resistant.Standard coil length is 200 or 220 mtr.Ropes of other lengths must be made to order.
210508 | 21 | 3-Strand Nylon Rope |  |  | Made of continuous filament white yam woven into a three strand rope.The fibres are elastic,moisture proot,and highly abrasion resistant.Standard coil length is 200 or 220 mtr.Ropes of other lengths must be made to order.
210509 | 21 | 3-Strand Nylon Rope |  |  | Made of continuous filament white yam woven into a three strand rope.The fibres are elastic,moisture proot,and highly abrasion resistant.Standard coil length is 200 or 220 mtr.Ropes of other lengths must be made to order.
210510 | 21 | 3-Strand Nylon Rope |  |  | Made of continuous filament white yam woven into a three strand rope.The fibres are elastic,moisture proot,and highly abrasion resistant.Standard coil length is 200 or 220 mtr.Ropes of other lengths must be made to order.
210511 | 21 | 3-Strand Nylon Rope |  |  | Made of continuous filament white yam woven into a three strand rope.The fibres are elastic,moisture proot,and highly abrasion resistant.Standard coil length is 200 or 220 mtr.Ropes of other lengths must be made to order.
210512 | 21 | 3-Strand Nylon Rope |  |  | Made of continuous filament white yam woven into a three strand rope.The fibres are elastic,moisture proot,and highly abrasion resistant.Standard coil length is 200 or 220 mtr.Ropes of other lengths must be made to order.
210513 | 21 | 3-Strand Nylon Rope |  |  | Made of continuous filament white yam woven into a three strand rope.The fibres are elastic,moisture proot,and highly abrasion resistant.Standard coil length is 200 or 220 mtr.Ropes of other lengths must be made to order.
210514 | 21 | 3-Strand Nylon Rope |  |  | Made of continuous filament white yam woven into a three strand rope.The fibres are elastic,moisture proot,and highly abrasion resistant.Standard coil length is 200 or 220 mtr.Ropes of other lengths must be made to order.
210515 | 21 | 3-Strand Nylon Rope |  |  | Made of continuous filament white yam woven into a three strand rope.The fibres are elastic,moisture proot,and highly abrasion resistant.Standard coil length is 200 or 220 mtr.Ropes of other lengths must be made to order.
210516 | 21 | 3-Strand Nylon Rope |  |  | Made of continuous filament white yam woven into a three strand rope.The fibres are elastic,moisture proot,and highly abrasion resistant.Standard coil length is 200 or 220 mtr.Ropes of other lengths must be made to order.
210517 | 21 | 3-Strand Nylon Rope |  |  | Made of continuous filament white yam woven into a three strand rope.The fibres are elastic,moisture proot,and highly abrasion resistant.Standard coil length is 200 or 220 mtr.Ropes of other lengths must be made to order.
210518 | 21 | 3-Strand Nylon Rope |  |  | Made of continuous filament white yam woven into a three strand rope.The fibres are elastic,moisture proot,and highly abrasion resistant.Standard coil length is 200 or 220 mtr.Ropes of other lengths must be made to order.
210551 | 21 | 3-Strand Nylon Rope |  |  | Made of continuous filament white yam woven into a three strand rope.The fibres are elastic,moisture proot,and highly abrasion resistant.Standard coil length is 200 or 220 mtr.Ropes of other lengths must be made to order.
210552 | 21 | 3-Strand Nylon Rope |  |  | Made of continuous filament white yam woven into a three strand rope.The fibres are elastic,moisture proot,and highly abrasion resistant.Standard coil length is 200 or 220 mtr.Ropes of other lengths must be made to order.
210553 | 21 | 3-Strand Nylon Rope |  |  | Made of continuous filament white yam woven into a three strand rope.The fibres are elastic,moisture proot,and highly abrasion resistant.Standard coil length is 200 or 220 mtr.Ropes of other lengths must be made to order.
210554 | 21 | 3-Strand Nylon Rope |  |  | Made of continuous filament white yam woven into a three strand rope.The fibres are elastic,moisture proot,and highly abrasion resistant.Standard coil length is 200 or 220 mtr.Ropes of other lengths must be made to order.
210555 | 21 | 3-Strand Nylon Rope |  |  | Made of continuous filament white yam woven into a three strand rope.The fibres are elastic,moisture proot,and highly abrasion resistant.Standard coil length is 200 or 220 mtr.Ropes of other lengths must be made to order.
210556 | 21 | 3-Strand Nylon Rope |  |  | Made of continuous filament white yam woven into a three strand rope.The fibres are elastic,moisture proot,and highly abrasion resistant.Standard coil length is 200 or 220 mtr.Ropes of other lengths must be made to order.
210557 | 21 | 3-Strand Nylon Rope |  |  | Made of continuous filament white yam woven into a three strand rope.The fibres are elastic,moisture proot,and highly abrasion resistant.Standard coil length is 200 or 220 mtr.Ropes of other lengths must be made to order.
210558 | 21 | 3-Strand Nylon Rope |  |  | Made of continuous filament white yam woven into a three strand rope.The fibres are elastic,moisture proot,and highly abrasion resistant.Standard coil length is 200 or 220 mtr.Ropes of other lengths must be made to order.
210559 | 21 | 3-Strand Nylon Rope |  |  | Made of continuous filament white yam woven into a three strand rope.The fibres are elastic,moisture proot,and highly abrasion resistant.Standard coil length is 200 or 220 mtr.Ropes of other lengths must be made to order.
210560 | 21 | 3-Strand Nylon Rope |  |  | Made of continuous filament white yam woven into a three strand rope.The fibres are elastic,moisture proot,and highly abrasion resistant.Standard coil length is 200 or 220 mtr.Ropes of other lengths must be made to order.
210561 | 21 | 3-Strand Nylon Rope |  |  | Made of continuous filament white yam woven into a three strand rope.The fibres are elastic,moisture proot,and highly abrasion resistant.Standard coil length is 200 or 220 mtr.Ropes of other lengths must be made to order.
210562 | 21 | 3-Strand Nylon Rope |  |  | Made of continuous filament white yam woven into a three strand rope.The fibres are elastic,moisture proot,and highly abrasion resistant.Standard coil length is 200 or 220 mtr.Ropes of other lengths must be made to order.
210563 | 21 | 3-Strand Nylon Rope |  |  | Made of continuous filament white yam woven into a three strand rope.The fibres are elastic,moisture proot,and highly abrasion resistant.Standard coil length is 200 or 220 mtr.Ropes of other lengths must be made to order.
210564 | 21 | 3-Strand Nylon Rope |  |  | Made of continuous filament white yam woven into a three strand rope.The fibres are elastic,moisture proot,and highly abrasion resistant.Standard coil length is 200 or 220 mtr.Ropes of other lengths must be made to order.
210565 | 21 | 3-Strand Nylon Rope |  |  | Made of continuous filament white yam woven into a three strand rope.The fibres are elastic,moisture proot,and highly abrasion resistant.Standard coil length is 200 or 220 mtr.Ropes of other lengths must be made to order.
210566 | 21 | 3-Strand Nylon Rope |  |  | Made of continuous filament white yam woven into a three strand rope.The fibres are elastic,moisture proot,and highly abrasion resistant.Standard coil length is 200 or 220 mtr.Ropes of other lengths must be made to order.
210567 | 21 | 3-Strand Nylon Rope |  |  | Made of continuous filament white yam woven into a three strand rope.The fibres are elastic,moisture proot,and highly abrasion resistant.Standard coil length is 200 or 220 mtr.Ropes of other lengths must be made to order.
210568 | 21 | 3-Strand Nylon Rope |  |  | Made of continuous filament white yam woven into a three strand rope.The fibres are elastic,moisture proot,and highly abrasion resistant.Standard coil length is 200 or 220 mtr.Ropes of other lengths must be made to order.
210601 | 21 | 8-Strand Nylon Rope |  |  | Designed for sea berth mooning,towing,and other heavy duty jobs.This rope will not kink and is highly durable.When ordeing,please indicate the number of eye splices and if a canvas or leather cover is required for the eyes.Also,please indicate if a certif
210602 | 21 | 8-Strand Nylon Rope |  |  | Designed for sea berth mooning,towing,and other heavy duty jobs.This rope will not kink and is highly durable.When ordeing.please indicate the number of eye splices and if a canvas or leather cover is required for the eyes.Also,please indicate if a certig
210603 | 21 | 8-Strand Nylon Rope |  |  | Designed for sea berth mooning,towing,and other heavy duty jobs.This rope will not kink and is highly durable.When ordeing.please indicate the number of eye splices and if a canvas or leather cover is required for the eyes.Also,please indicate if a certig
210604 | 21 | 8-Strand Nylon Rope |  |  | Designed for sea berth mooning,towing,and other heavy duty jobs.This rope will not kink and is highly durable.When ordeing.please indicate the number of eye splices and if a canvas or leather cover is required for the eyes.Also,please indicate if a certig
210605 | 21 | 8-Strand Nylon Rope |  |  | Designed for sea berth mooning,towing,and other heavy duty jobs.This rope will not kink and is highly durable.When ordeing.please indicate the number of eye splices and if a canvas or leather cover is required for the eyes.Also,please indicate if a certig
210606 | 21 | 8-Strand Nylon Rope |  |  | Designed for sea berth mooning,towing,and other heavy duty jobs.This rope will not kink and is highly durable.When ordeing.please indicate the number of eye splices and if a canvas or leather cover is required for the eyes.Also,please indicate if a certig
210607 | 21 | 8-Strand Nylon Rope |  |  | Designed for sea berth mooning,towing,and other heavy duty jobs.This rope will not kink and is highly durable.When ordeing.please indicate the number of eye splices and if a canvas or leather cover is required for the eyes.Also,please indicate if a certig
210608 | 21 | 8-Strand Nylon Rope |  |  | Designed for sea berth mooning,towing,and other heavy duty jobs.This rope will not kink and is highly durable.When ordeing.please indicate the number of eye splices and if a canvas or leather cover is required for the eyes.Also,please indicate if a certig
210609 | 21 | 8-Strand Nylon Rope |  |  | Designed for sea berth mooning,towing,and other heavy duty jobs.This rope will not kink and is highly durable.When ordeing.please indicate the number of eye splices and if a canvas or leather cover is required for the eyes.Also,please indicate if a certig
210610 | 21 | 8-Strand Nylon Rope |  |  | Designed for sea berth mooning,towing,and other heavy duty jobs.This rope will not kink and is highly durable.When ordeing.please indicate the number of eye splices and if a canvas or leather cover is required for the eyes.Also,please indicate if a certig
210611 | 21 | 8-Strand Nylon Rope |  |  | Designed for sea berth mooning,towing,and other heavy duty jobs.This rope will not kink and is highly durable.When ordeing.please indicate the number of eye splices and if a canvas or leather cover is required for the eyes.Also,please indicate if a certig
210612 | 21 | 8-Strand Nylon Rope |  |  | Designed for sea berth mooning,towing,and other heavy duty jobs.This rope will not kink and is highly durable.When ordeing.please indicate the number of eye splices and if a canvas or leather cover is required for the eyes.Also,please indicate if a certig
210613 | 21 | 8-Strand Nylon Rope |  |  | Designed for sea berth mooning,towing,and other heavy duty jobs.This rope will not kink and is highly durable.When ordeing.please indicate the number of eye splices and if a canvas or leather cover is required for the eyes.Also,please indicate if a certig
210614 | 21 | 8-Strand Nylon Rope |  |  | Designed for sea berth mooning,towing,and other heavy duty jobs.This rope will not kink and is highly durable.When ordeing.please indicate the number of eye splices and if a canvas or leather cover is required for the eyes.Also,please indicate if a certig
210615 | 21 | 8-Strand Nylon Rope |  |  | Designed for sea berth mooning,towing,and other heavy duty jobs.This rope will not kink and is highly durable.When ordeing.please indicate the number of eye splices and if a canvas or leather cover is required for the eyes.Also,please indicate if a certig
210616 | 21 | 8-Strand Nylon Rope |  |  | Designed for sea berth mooning,towing,and other heavy duty jobs.This rope will not kink and is highly durable.When ordeing.please indicate the number of eye splices and if a canvas or leather cover is required for the eyes.Also,please indicate if a certig
210617 | 21 | 8-Strand Nylon Rope |  |  | Designed for sea berth mooning,towing,and other heavy duty jobs.This rope will not kink and is highly durable.When ordeing.please indicate the number of eye splices and if a canvas or leather cover is required for the eyes.Also,please indicate if a certig
210618 | 21 | 8-Strand Nylon Rope |  |  | Designed for sea berth mooning,towing,and other heavy duty jobs.This rope will not kink and is highly durable.When ordeing.please indicate the number of eye splices and if a canvas or leather cover is required for the eyes.Also,please indicate if a certig
210619 | 21 | 8-Strand Nylon Rope |  |  | Designed for sea berth mooning,towing,and other heavy duty jobs.This rope will not kink and is highly durable.When ordeing.please indicate the number of eye splices and if a canvas or leather cover is required for the eyes.Also,please indicate if a certig
210620 | 21 | 8-Strand Nylon Rope |  |  | Designed for sea berth mooning,towing,and other heavy duty jobs.This rope will not kink and is highly durable.When ordeing.please indicate the number of eye splices and if a canvas or leather cover is required for the eyes.Also,please indicate if a certig
210621 | 21 | 8-Strand Nylon Rope |  |  | Designed for sea berth mooning,towing,and other heavy duty jobs.This rope will not kink and is highly durable.When ordeing.please indicate the number of eye splices and if a canvas or leather cover is required for the eyes.Also,please indicate if a certig
210622 | 21 | 8-Strand Nylon Rope |  |  | Designed for sea berth mooning,towing,and other heavy duty jobs.This rope will not kink and is highly durable.When ordeing.please indicate the number of eye splices and if a canvas or leather cover is required for the eyes.Also,please indicate if a certig
210623 | 21 | 8-Strand Nylon Rope |  |  | Designed for sea berth mooning,towing,and other heavy duty jobs.This rope will not kink and is highly durable.When ordeing.please indicate the number of eye splices and if a canvas or leather cover is required for the eyes.Also,please indicate if a certig
210624 | 21 | 8-Strand Nylon Rope |  |  | Designed for sea berth mooning,towing,and other heavy duty jobs.This rope will not kink and is highly durable.When ordeing.please indicate the number of eye splices and if a canvas or leather cover is required for the eyes.Also,please indicate if a certig
210651 | 21 | 8-Strand Nylon Rope |  |  | Designed for sea berth mooning,towing,and other heavy duty jobs.This rope will not kink and is highly durable.When ordeing.please indicate the number of eye splices and if a canvas or leather cover is required for the eyes.Also,please indicate if a certig
210652 | 21 | 8-Strand Nylon Rope |  |  | Designed for sea berth mooning,towing,and other heavy duty jobs.This rope will not kink and is highly durable.When ordeing.please indicate the number of eye splices and if a canvas or leather cover is required for the eyes.Also,please indicate if a certig
210653 | 21 | 8-Strand Nylon Rope |  |  | Designed for sea berth mooning,towing,and other heavy duty jobs.This rope will not kink and is highly durable.When ordeing.please indicate the number of eye splices and if a canvas or leather cover is required for the eyes.Also,please indicate if a certig
210654 | 21 | 8-Strand Nylon Rope |  |  | Designed for sea berth mooning,towing,and other heavy duty jobs.This rope will not kink and is highly durable.When ordeing.please indicate the number of eye splices and if a canvas or leather cover is required for the eyes.Also,please indicate if a certig
210655 | 21 | 8-Strand Nylon Rope |  |  | Designed for sea berth mooning,towing,and other heavy duty jobs.This rope will not kink and is highly durable.When ordeing.please indicate the number of eye splices and if a canvas or leather cover is required for the eyes.Also,please indicate if a certig
210656 | 21 | 8-Strand Nylon Rope |  |  | Designed for sea berth mooning,towing,and other heavy duty jobs.This rope will not kink and is highly durable.When ordeing.please indicate the number of eye splices and if a canvas or leather cover is required for the eyes.Also,please indicate if a certig
210657 | 21 | 8-Strand Nylon Rope |  |  | Designed for sea berth mooning,towing,and other heavy duty jobs.This rope will not kink and is highly durable.When ordeing.please indicate the number of eye splices and if a canvas or leather cover is required for the eyes.Also,please indicate if a certig
210658 | 21 | 8-Strand Nylon Rope |  |  | Designed for sea berth mooning,towing,and other heavy duty jobs.This rope will not kink and is highly durable.When ordeing.please indicate the number of eye splices and if a canvas or leather cover is required for the eyes.Also,please indicate if a certig
210659 | 21 | 8-Strand Nylon Rope |  |  | Designed for sea berth mooning,towing,and other heavy duty jobs.This rope will not kink and is highly durable.When ordeing.please indicate the number of eye splices and if a canvas or leather cover is required for the eyes.Also,please indicate if a certig
210660 | 21 | 8-Strand Nylon Rope |  |  | Designed for sea berth mooning,towing,and other heavy duty jobs.This rope will not kink and is highly durable.When ordeing.please indicate the number of eye splices and if a canvas or leather cover is required for the eyes.Also,please indicate if a certig
210661 | 21 | 8-Strand Nylon Rope |  |  | Designed for sea berth mooning,towing,and other heavy duty jobs.This rope will not kink and is highly durable.When ordeing.please indicate the number of eye splices and if a canvas or leather cover is required for the eyes.Also,please indicate if a certig
210662 | 21 | 8-Strand Nylon Rope |  |  | Designed for sea berth mooning,towing,and other heavy duty jobs.This rope will not kink and is highly durable.When ordeing.please indicate the number of eye splices and if a canvas or leather cover is required for the eyes.Also,please indicate if a certig
210663 | 21 | 8-Strand Nylon Rope |  |  | Designed for sea berth mooning,towing,and other heavy duty jobs.This rope will not kink and is highly durable.When ordeing.please indicate the number of eye splices and if a canvas or leather cover is required for the eyes.Also,please indicate if a certig
210664 | 21 | 8-Strand Nylon Rope |  |  | Designed for sea berth mooning,towing,and other heavy duty jobs.This rope will not kink and is highly durable.When ordeing.please indicate the number of eye splices and if a canvas or leather cover is required for the eyes.Also,please indicate if a certig
210665 | 21 | 8-Strand Nylon Rope |  |  | Designed for sea berth mooning,towing,and other heavy duty jobs.This rope will not kink and is highly durable.When ordeing.please indicate the number of eye splices and if a canvas or leather cover is required for the eyes.Also,please indicate if a certig
210666 | 21 | 8-Strand Nylon Rope |  |  | Designed for sea berth mooning,towing,and other heavy duty jobs.This rope will not kink and is highly durable.When ordeing.please indicate the number of eye splices and if a canvas or leather cover is required for the eyes.Also,please indicate if a certig
210667 | 21 | 8-Strand Nylon Rope |  |  | Designed for sea berth mooning,towing,and other heavy duty jobs.This rope will not kink and is highly durable.When ordeing.please indicate the number of eye splices and if a canvas or leather cover is required for the eyes.Also,please indicate if a certig
210668 | 21 | 8-Strand Nylon Rope |  |  | Designed for sea berth mooning,towing,and other heavy duty jobs.This rope will not kink and is highly durable.When ordeing.please indicate the number of eye splices and if a canvas or leather cover is required for the eyes.Also,please indicate if a certig
210669 | 21 | 8-Strand Nylon Rope |  |  | Designed for sea berth mooning,towing,and other heavy duty jobs.This rope will not kink and is highly durable.When ordeing.please indicate the number of eye splices and if a canvas or leather cover is required for the eyes.Also,please indicate if a certig
210670 | 21 | 8-Strand Nylon Rope |  |  | Designed for sea berth mooning,towing,and other heavy duty jobs.This rope will not kink and is highly durable.When ordeing.please indicate the number of eye splices and if a canvas or leather cover is required for the eyes.Also,please indicate if a certig
210671 | 21 | 8-Strand Nylon Rope |  |  | Designed for sea berth mooning,towing,and other heavy duty jobs.This rope will not kink and is highly durable.When ordeing.please indicate the number of eye splices and if a canvas or leather cover is required for the eyes.Also,please indicate if a certig
210672 | 21 | 8-Strand Nylon Rope |  |  | Designed for sea berth mooning,towing,and other heavy duty jobs.This rope will not kink and is highly durable.When ordeing.please indicate the number of eye splices and if a canvas or leather cover is required for the eyes.Also,please indicate if a certig
210673 | 21 | 8-Strand Nylon Rope |  |  | Designed for sea berth mooning,towing,and other heavy duty jobs.This rope will not kink and is highly durable.When ordeing.please indicate the number of eye splices and if a canvas or leather cover is required for the eyes.Also,please indicate if a certig
210674 | 21 | 8-Strand Nylon Rope |  |  | Designed for sea berth mooning,towing,and other heavy duty jobs.This rope will not kink and is highly durable.When ordeing.please indicate the number of eye splices and if a canvas or leather cover is required for the eyes.Also,please indicate if a certig
210701 | 21 | Double Braided Nylon Hawser |  |  | Rope construction designed with a braided inner core which is covered with another braided outer sheath.Usually made of nylon,polypropylene multifilament,and polyester,or a combination of those materials.The rope can be provided with either a nylon or pol
210702 | 21 | Double Braided Nylon Hawser |  |  | Rope construction designed with a braided inner core which is covered with another braided outer sheath.Usually made of nylon,polypropylene multifilament,and polyester,or a combination of those materials.The rope can be provided with either a nylon or pol
210703 | 21 | Double Braided Nylon Hawser |  |  | Rope construction designed with a braided inner core which is covered with another braided outer sheath.Usually made of nylon,polypropylene multifilament,and polyester,or a combination of those materials.The rope can be provided with either a nylon or pol
210704 | 21 | Double Braided Nylon Hawser |  |  | Rope construction designed with a braided inner core which is covered with another braided outer sheath.Usually made of nylon,polypropylene multifilament,and polyester,or a combination of those materials.The rope can be provided with either a nylon or pol
210705 | 21 | Double Braided Nylon Hawser |  |  | Rope construction designed with a braided inner core which is covered with another braided outer sheath.Usually made of nylon,polypropylene multifilament,and polyester,or a combination of those materials.The rope can be provided with either a nylon or pol
210706 | 21 | Double Braided Nylon Hawser |  |  | Rope construction designed with a braided inner core which is covered with another braided outer sheath.Usually made of nylon,polypropylene multifilament,and polyester,or a combination of those materials.The rope can be provided with either a nylon or pol
210707 | 21 | Double Braided Nylon Hawser |  |  | Rope construction designed with a braided inner core which is covered with another braided outer sheath.Usually made of nylon,polypropylene multifilament,and polyester,or a combination of those materials.The rope can be provided with either a nylon or pol
210708 | 21 | Double Braided Nylon Hawser |  |  | Rope construction designed with a braided inner core which is covered with another braided outer sheath.Usually made of nylon,polypropylene multifilament,and polyester,or a combination of those materials.The rope can be provided with either a nylon or pol
210709 | 21 | Double Braided Nylon Hawser |  |  | Rope construction designed with a braided inner core which is covered with another braided outer sheath.Usually made of nylon,polypropylene multifilament,and polyester,or a combination of those materials.The rope can be provided with either a nylon or pol
210710 | 21 | Double Braided Nylon Hawser |  |  | Rope construction designed with a braided inner core which is covered with another braided outer sheath.Usually made of nylon,polypropylene multifilament,and polyester,or a combination of those materials.The rope can be provided with either a nylon or pol
210711 | 21 | Double Braided Nylon Hawser |  |  | Rope construction designed with a braided inner core which is covered with another braided outer sheath.Usually made of nylon,polypropylene multifilament,and polyester,or a combination of those materials.The rope can be provided with either a nylon or pol
210712 | 21 | Double Braided Nylon Hawser |  |  | Rope construction designed with a braided inner core which is covered with another braided outer sheath.Usually made of nylon,polypropylene multifilament,and polyester,or a combination of those materials.The rope can be provided with either a nylon or pol
210713 | 21 | Double Braided Nylon Hawser |  |  | Rope construction designed with a braided inner core which is covered with another braided outer sheath.Usually made of nylon,polypropylene multifilament,and polyester,or a combination of those materials.The rope can be provided with either a nylon or pol
210714 | 21 | Double Braided Nylon Hawser |  |  | Rope construction designed with a braided inner core which is covered with another braided outer sheath.Usually made of nylon,polypropylene multifilament,and polyester,or a combination of those materials.The rope can be provided with either a nylon or pol
210731 | 21 | Double Braided Nylon Hawser |  |  | Rope construction designed with a braided inner core which is covered with another braided outer sheath.Usually made of nylon,polypropylene multifilament,and polyester,or a combination of those materials.The rope can be provided with either a nylon or pol
210732 | 21 | Double Braided Nylon Hawser |  |  | Rope construction designed with a braided inner core which is covered with another braided outer sheath.Usually made of nylon,polypropylene multifilament,and polyester,or a combination of those materials.The rope can be provided with either a nylon or pol
210733 | 21 | Double Braided Nylon Hawser |  |  | Rope construction designed with a braided inner core which is covered with another braided outer sheath.Usually made of nylon,polypropylene multifilament,and polyester,or a combination of those materials.The rope can be provided with either a nylon or pol
210734 | 21 | Double Braided Nylon Hawser |  |  | Rope construction designed with a braided inner core which is covered with another braided outer sheath.Usually made of nylon,polypropylene multifilament,and polyester,or a combination of those materials.The rope can be provided with either a nylon or pol
210735 | 21 | Double Braided Nylon Hawser |  |  | Rope construction designed with a braided inner core which is covered with another braided outer sheath.Usually made of nylon,polypropylene multifilament,and polyester,or a combination of those materials.The rope can be provided with either a nylon or pol
210736 | 21 | Double Braided Nylon Hawser |  |  | Rope construction designed with a braided inner core which is covered with another braided outer sheath.Usually made of nylon,polypropylene multifilament,and polyester,or a combination of those materials.The rope can be provided with either a nylon or pol
210737 | 21 | Double Braided Nylon Hawser |  |  | Rope construction designed with a braided inner core which is covered with another braided outer sheath.Usually made of nylon,polypropylene multifilament,and polyester,or a combination of those materials.The rope can be provided with either a nylon or pol
210738 | 21 | Double Braided Nylon Hawser |  |  | Rope construction designed with a braided inner core which is covered with another braided outer sheath.Usually made of nylon,polypropylene multifilament,and polyester,or a combination of those materials.The rope can be provided with either a nylon or pol
210739 | 21 | Double Braided Nylon Hawser |  |  | Rope construction designed with a braided inner core which is covered with another braided outer sheath.Usually made of nylon,polypropylene multifilament,and polyester,or a combination of those materials.The rope can be provided with either a nylon or pol
210740 | 21 | Double Braided Nylon Hawser |  |  | Rope construction designed with a braided inner core which is covered with another braided outer sheath.Usually made of nylon,polypropylene multifilament,and polyester,or a combination of those materials.The rope can be provided with either a nylon or pol
210741 | 21 | Double Braided Nylon Hawser |  |  | Rope construction designed with a braided inner core which is covered with another braided outer sheath.Usually made of nylon,polypropylene multifilament,and polyester,or a combination of those materials.The rope can be provided with either a nylon or pol
210742 | 21 | Double Braided Nylon Hawser |  |  | Rope construction designed with a braided inner core which is covered with another braided outer sheath.Usually made of nylon,polypropylene multifilament,and polyester,or a combination of those materials.The rope can be provided with either a nylon or pol
210743 | 21 | Double Braided Nylon Hawser |  |  | Rope construction designed with a braided inner core which is covered with another braided outer sheath.Usually made of nylon,polypropylene multifilament,and polyester,or a combination of those materials.The rope can be provided with either a nylon or pol
210744 | 21 | Double Braided Nylon Hawser |  |  | Rope construction designed with a braided inner core which is covered with another braided outer sheath.Usually made of nylon,polypropylene multifilament,and polyester,or a combination of those materials.The rope can be provided with either a nylon or pol
210751 | 21 | Double Braided (Doubler) Nylon Hawser |  |  | Rope construction designed with a braided inner core which is covered with another braided outer sheath Usually made of nyion,polypropylene multifilament,and polyester,or a combination of those maerials.The rope can be provided with either a nylon or poly
210752 | 21 | Double Braided (Doubler) Nylon Hawser |  |  | Rope construction designed with a braided inner core which is covered with another braided outer sheath Usually made of nyion,polypropylene multifilament,and polyester,or a combination of those maerials.The rope can be provided with either a nylon or poly
210753 | 21 | Double Braided (Doubler) Nylon Hawser |  |  | Rope construction designed with a braided inner core which is covered with another braided outer sheath Usually made of nyion,polypropylene multifilament,and polyester,or a combination of those maerials.The rope can be provided with either a nylon or poly
210754 | 21 | Double Braided (Doubler) Nylon Hawser |  |  | Rope construction designed with a braided inner core which is covered with another braided outer sheath Usually made of nyion,polypropylene multifilament,and polyester,or a combination of those maerials.The rope can be provided with either a nylon or poly
210755 | 21 | Double Braided (Doubler) Nylon Hawser |  |  | Rope construction designed with a braided inner core which is covered with another braided outer sheath Usually made of nyion,polypropylene multifilament,and polyester,or a combination of those maerials.The rope can be provided with either a nylon or poly
210756 | 21 | Double Braided (Doubler) Nylon Hawser |  |  | Rope construction designed with a braided inner core which is covered with another braided outer sheath Usually made of nyion,polypropylene multifilament,and polyester,or a combination of those maerials.The rope can be provided with either a nylon or poly
210757 | 21 | Double Braided (Doubler) Nylon Hawser |  |  | Rope construction designed with a braided inner core which is covered with another braided outer sheath Usually made of nyion,polypropylene multifilament,and polyester,or a combination of those maerials.The rope can be provided with either a nylon or poly
210758 | 21 | Double Braided (Doubler) Nylon Hawser |  |  | Rope construction designed with a braided inner core which is covered with another braided outer sheath Usually made of nyion,polypropylene multifilament,and polyester,or a combination of those maerials.The rope can be provided with either a nylon or poly
210759 | 21 | Double Braided (Doubler) Nylon Hawser |  |  | Rope construction designed with a braided inner core which is covered with another braided outer sheath Usually made of nyion,polypropylene multifilament,and polyester,or a combination of those maerials.The rope can be provided with either a nylon or poly
210760 | 21 | Double Braided (Doubler) Nylon Hawser |  |  | Rope construction designed with a braided inner core which is covered with another braided outer sheath Usually made of nyion,polypropylene multifilament,and polyester,or a combination of those maerials.The rope can be provided with either a nylon or poly
210761 | 21 | Double Braided (Doubler) Nylon Hawser |  |  | Rope construction designed with a braided inner core which is covered with another braided outer sheath Usually made of nyion,polypropylene multifilament,and polyester,or a combination of those maerials.The rope can be provided with either a nylon or poly
210762 | 21 | Double Braided (Doubler) Nylon Hawser |  |  | Rope construction designed with a braided inner core which is covered with another braided outer sheath Usually made of nyion,polypropylene multifilament,and polyester,or a combination of those maerials.The rope can be provided with either a nylon or poly
210763 | 21 | Double Braided (Doubler) Nylon Hawser |  |  | Rope construction designed with a braided inner core which is covered with another braided outer sheath Usually made of nyion,polypropylene multifilament,and polyester,or a combination of those maerials.The rope can be provided with either a nylon or poly
210764 | 21 | Double Braided (Doubler) Nylon Hawser |  |  | Rope construction designed with a braided inner core which is covered with another braided outer sheath Usually made of nyion,polypropylene multifilament,and polyester,or a combination of those maerials.The rope can be provided with either a nylon or poly
210771 | 21 | Double Braided (Doubler) Nylon Hawser |  |  | Rope construction designed with a braided inner core which is covered with another braided outer sheath Usually made of nyion,polypropylene multifilament,and polyester,or a combination of those maerials.The rope can be provided with either a nylon or poly
210772 | 21 | Double Braided (Doubler) Nylon Hawser |  |  | Rope construction designed with a braided inner core which is covered with another braided outer sheath Usually made of nyion,polypropylene multifilament,and polyester,or a combination of those maerials.The rope can be provided with either a nylon or poly
210773 | 21 | Double Braided (Doubler) Nylon Hawser |  |  | Rope construction designed with a braided inner core which is covered with another braided outer sheath Usually made of nyion,polypropylene multifilament,and polyester,or a combination of those maerials.The rope can be provided with either a nylon or poly
210774 | 21 | Double Braided (Doubler) Nylon Hawser |  |  | Rope construction designed with a braided inner core which is covered with another braided outer sheath Usually made of nyion,polypropylene multifilament,and polyester,or a combination of those maerials.The rope can be provided with either a nylon or poly
210775 | 21 | Double Braided (Doubler) Nylon Hawser |  |  | Rope construction designed with a braided inner core which is covered with another braided outer sheath Usually made of nyion,polypropylene multifilament,and polyester,or a combination of those maerials.The rope can be provided with either a nylon or poly
210776 | 21 | Double Braided (Doubler) Nylon Hawser |  |  | Rope construction designed with a braided inner core which is covered with another braided outer sheath Usually made of nyion,polypropylene multifilament,and polyester,or a combination of those maerials.The rope can be provided with either a nylon or poly
210777 | 21 | Double Braided (Doubler) Nylon Hawser |  |  | Rope construction designed with a braided inner core which is covered with another braided outer sheath Usually made of nyion,polypropylene multifilament,and polyester,or a combination of those maerials.The rope can be provided with either a nylon or poly
210778 | 21 | Double Braided (Doubler) Nylon Hawser |  |  | Rope construction designed with a braided inner core which is covered with another braided outer sheath Usually made of nyion,polypropylene multifilament,and polyester,or a combination of those maerials.The rope can be provided with either a nylon or poly
210779 | 21 | Double Braided (Doubler) Nylon Hawser |  |  | Rope construction designed with a braided inner core which is covered with another braided outer sheath Usually made of nyion,polypropylene multifilament,and polyester,or a combination of those maerials.The rope can be provided with either a nylon or poly
210780 | 21 | Double Braided (Doubler) Nylon Hawser |  |  | Rope construction designed with a braided inner core which is covered with another braided outer sheath Usually made of nyion,polypropylene multifilament,and polyester,or a combination of those maerials.The rope can be provided with either a nylon or poly
210781 | 21 | Double Braided (Doubler) Nylon Hawser |  |  | Rope construction designed with a braided inner core which is covered with another braided outer sheath Usually made of nyion,polypropylene multifilament,and polyester,or a combination of those maerials.The rope can be provided with either a nylon or poly
210782 | 21 | Double Braided (Doubler) Nylon Hawser |  |  | Rope construction designed with a braided inner core which is covered with another braided outer sheath Usually made of nyion,polypropylene multifilament,and polyester,or a combination of those maerials.The rope can be provided with either a nylon or poly
210783 | 21 | Double Braided (Doubler) Nylon Hawser |  |  | Rope construction designed with a braided inner core which is covered with another braided outer sheath Usually made of nyion,polypropylene multifilament,and polyester,or a combination of those maerials.The rope can be provided with either a nylon or poly
210784 | 21 | Double Braided (Doubler) Nylon Hawser |  |  | Rope construction designed with a braided inner core which is covered with another braided outer sheath Usually made of nyion,polypropylene multifilament,and polyester,or a combination of those maerials.The rope can be provided with either a nylon or poly
210801 | 21 | Double Braided Multfilament Polypopylene Hawser |  |  | Hawser polypropylene multifilament double braided,DLAM×LENGTH
210802 | 21 | Double Braided Multfilament Polypopylene Hawser |  |  | Hawser polypropylene multifilament double braided DLAMXLENGTH
210803 | 21 | Double Braided Multfilament Polypopylene Hawser |  |  | Hawser polypropylene multifilament double braided DLAMXLENGTH
210804 | 21 | Double Braided Multfilament Polypopylene Hawser |  |  | Hawser polypropylene multifilament double braided DLAMXLENGTH
210805 | 21 | Double Braided Multfilament Polypopylene Hawser |  |  | Hawser polypropylene multifilament double braided DLAMXLENGTH
210806 | 21 | Double Braided Multfilament Polypopylene Hawser |  |  | Hawser polypropylene multifilament double braided DLAMXLENGTH
210807 | 21 | Double Braided Multfilament Polypopylene Hawser |  |  | Hawser polypropylene multifilament double braided DLAMXLENGTH
210808 | 21 | Double Braided Multfilament Polypopylene Hawser |  |  | Hawser polypropylene multifilament double braided DLAMXLENGTH
210809 | 21 | Double Braided Multfilament Polypopylene Hawser |  |  | Hawser polypropylene multifilament double braided DLAMXLENGTH
210810 | 21 | Double Braided Multfilament Polypopylene Hawser |  |  | Hawser polypropylene multifilament double braided DLAMXLENGTH
210811 | 21 | Double Braided Multfilament Polypopylene Hawser |  |  | Hawser polypropylene multifilament double braided DLAMXLENGTH
210812 | 21 | Double Braided Multfilament Polypopylene Hawser |  |  | Hawser polypropylene multifilament double braided DLAMXLENGTH
210813 | 21 | Double Braided Multfilament Polypopylene Hawser |  |  | Hawser polypropylene multifilament double braided DLAMXLENGTH
210814 | 21 | Double Braided Multfilament Polypopylene Hawser |  |  | Hawser polypropylene multifilament double braided DLAMXLENGTH
210831 | 21 | Double Braided Multfilament Polypopylene Hawser |  |  | Hawser polypropylene multifilament double braided DLAMXLENGTH
210832 | 21 | Double Braided Multfilament Polypopylene Hawser |  |  | Hawser polypropylene multifilament double braided DLAMXLENGTH
210833 | 21 | Double Braided Multfilament Polypopylene Hawser |  |  | Hawser polypropylene multifilament double braided DLAMXLENGTH
210834 | 21 | Double Braided Multfilament Polypopylene Hawser |  |  | Hawser polypropylene multifilament double braided DLAMXLENGTH
210835 | 21 | Double Braided Multfilament Polypopylene Hawser |  |  | Hawser polypropylene multifilament double braided DLAMXLENGTH
210836 | 21 | Double Braided Multfilament Polypopylene Hawser |  |  | Hawser polypropylene multifilament double braided DLAMXLENGTH
210837 | 21 | Double Braided Multfilament Polypopylene Hawser |  |  | Hawser polypropylene multifilament double braided DLAMXLENGTH
210838 | 21 | Double Braided Multfilament Polypopylene Hawser |  |  | Hawser polypropylene multifilament double braided DLAMXLENGTH
210839 | 21 | Double Braided Multfilament Polypopylene Hawser |  |  | Hawser polypropylene multifilament double braided DLAMXLENGTH
210840 | 21 | Double Braided Multfilament Polypopylene Hawser |  |  | Hawser polypropylene multifilament double braided DLAMXLENGTH
210841 | 21 | Double Braided Multfilament Polypopylene Hawser |  |  | Hawser polypropylene multifilament double braided DLAMXLENGTH
210842 | 21 | Double Braided Multfilament Polypopylene Hawser |  |  | Hawser polypropylene multifilament double braided DLAMXLENGTH
210843 | 21 | Double Braided Multfilament Polypopylene Hawser |  |  | Hawser polypropylene multifilament double braided DLAMXLENGTH
210844 | 21 | Double Braided Multfilament Polypopylene Hawser |  |  | Hawser polypropylene multifilament double braided DLAMXLENGTH
210851 | 21 | Double Braided (Doubler) Multfilament Polypopylene |  |  | Hawser polypropylene multifilament double braided DLAMXLENGTH
210852 | 21 | Double Braided (Doubler) Multfilament Polypopylene |  |  | Hawser polypropylene multifilament double braided DLAMXLENGTH
210853 | 21 | Double Braided (Doubler) Multfilament Polypopylene |  |  | Hawser polypropylene multifilament double braided DLAMXLENGTH
210854 | 21 | Double Braided (Doubler) Multfilament Polypopylene |  |  | Hawser polypropylene multifilament double braided DLAMXLENGTH
210855 | 21 | Double Braided (Doubler) Multfilament Polypopylene |  |  | Hawser polypropylene multifilament double braided DLAMXLENGTH
210856 | 21 | Double Braided (Doubler) Multfilament Polypopylene |  |  | Hawser polypropylene multifilament double braided DLAMXLENGTH
210857 | 21 | Double Braided (Doubler) Multfilament Polypopylene |  |  | Hawser polypropylene multifilament double braided DLAMXLENGTH
210858 | 21 | Double Braided (Doubler) Multfilament Polypopylene |  |  | Hawser polypropylene multifilament double braided DLAMXLENGTH
210859 | 21 | Double Braided (Doubler) Multfilament Polypopylene |  |  | Hawser polypropylene multifilament double braided DLAMXLENGTH
210860 | 21 | Double Braided (Doubler) Multfilament Polypopylene |  |  | Hawser polypropylene multifilament double braided DLAMXLENGTH
210861 | 21 | Double Braided (Doubler) Multfilament Polypopylene |  |  | Hawser polypropylene multifilament double braided DLAMXLENGTH
210862 | 21 | Double Braided (Doubler) Multfilament Polypopylene |  |  | Hawser polypropylene multifilament double braided DLAMXLENGTH
210863 | 21 | Double Braided (Doubler) Multfilament Polypopylene |  |  | Hawser polypropylene multifilament double braided DLAMXLENGTH
210864 | 21 | Double Braided (Doubler) Multfilament Polypopylene |  |  | Hawser polypropylene multifilament double braided DLAMXLENGTH
210871 | 21 | Double Braided (Doubler) Multfilament Polypopylene |  |  | Hawser polypropylene multifilament double braided DLAMXLENGTH
210872 | 21 | Double Braided (Doubler) Multfilament Polypopylene |  |  | Hawser polypropylene multifilament double braided DLAMXLENGTH
210873 | 21 | Double Braided (Doubler) Multfilament Polypopylene |  |  | Hawser polypropylene multifilament double braided DLAMXLENGTH
210874 | 21 | Double Braided (Doubler) Multfilament Polypopylene |  |  | Hawser polypropylene multifilament double braided DLAMXLENGTH
210875 | 21 | Double Braided (Doubler) Multfilament Polypopylene |  |  | Hawser polypropylene multifilament double braided DLAMXLENGTH
210876 | 21 | Double Braided (Doubler) Multfilament Polypopylene |  |  | Hawser polypropylene multifilament double braided DLAMXLENGTH
210877 | 21 | Double Braided (Doubler) Multfilament Polypopylene |  |  | Hawser polypropylene multifilament double braided DLAMXLENGTH
210878 | 21 | Double Braided (Doubler) Multfilament Polypopylene |  |  | Hawser polypropylene multifilament double braided DLAMXLENGTH
210879 | 21 | Double Braided (Doubler) Multfilament Polypopylene |  |  | Hawser polypropylene multifilament double braided DLAMXLENGTH
210880 | 21 | Double Braided (Doubler) Multfilament Polypopylene |  |  | Hawser polypropylene multifilament double braided DLAMXLENGTH
210881 | 21 | Double Braided (Doubler) Multfilament Polypopylene |  |  | Hawser polypropylene multifilament double braided DLAMXLENGTH
210882 | 21 | Double Braided (Doubler) Multfilament Polypopylene |  |  | Hawser polypropylene multifilament double braided DLAMXLENGTH
210883 | 21 | Double Braided (Doubler) Multfilament Polypopylene |  |  | Hawser polypropylene multifilament double braided DLAMXLENGTH
210884 | 21 | Double Braided (Doubler) Multfilament Polypopylene |  |  | Hawser polypropylene multifilament double braided DLAMXLENGTH
210901 | 21 | Double Braided Polyster Nylon Rope (Toughlay) |  |  | Hawser, polyester/nylon, double braided, DLAMXLENGTH
210902 | 21 | Double Braided Polyster Nylon Rope (Toughlay) |  |  | Hawser polyester/nylon double braided DLAMXLENGTH
210903 | 21 | Double Braided Polyster Nylon Rope (Toughlay) |  |  | Hawser polyester/nylon double braided DLAMXLENGTH
210904 | 21 | Double Braided Polyster Nylon Rope (Toughlay) |  |  | Hawser polyester/nylon double braided DLAMXLENGTH
210905 | 21 | Double Braided Polyster Nylon Rope (Toughlay) |  |  | Hawser polyester/nylon double braided DLAMXLENGTH
210906 | 21 | Double Braided Polyster Nylon Rope (Toughlay) |  |  | Hawser polyester/nylon double braided DLAMXLENGTH
210907 | 21 | Double Braided Polyster Nylon Rope (Toughlay) |  |  | Hawser polyester/nylon double braided DLAMXLENGTH
210908 | 21 | Double Braided Polyster Nylon Rope (Toughlay) |  |  | Hawser polyester/nylon double braided DLAMXLENGTH
210909 | 21 | Double Braided Polyster Nylon Rope (Toughlay) |  |  | Hawser polyester/nylon double braided DLAMXLENGTH
210910 | 21 | Double Braided Polyster Nylon Rope (Toughlay) |  |  | Hawser polyester/nylon double braided DLAMXLENGTH
210911 | 21 | Double Braided Polyster Nylon Rope (Toughlay) |  |  | Hawser polyester/nylon double braided DLAMXLENGTH
210912 | 21 | Double Braided Polyster Nylon Rope (Toughlay) |  |  | Hawser polyester/nylon double braided DLAMXLENGTH
210913 | 21 | Double Braided Polyster Nylon Rope (Toughlay) |  |  | Hawser polyester/nylon double braided DLAMXLENGTH
210914 | 21 | Double Braided Polyster Nylon Rope (Toughlay) |  |  | Hawser polyester/nylon double braided DLAMXLENGTH
210931 | 21 | Double Braided Polyster Nylon Rope (Toughlay) |  |  | Hawser polyester/nylon double braided DLAMXLENGTH
210932 | 21 | Double Braided Polyster Nylon Rope (Toughlay) |  |  | Hawser polyester/nylon double braided DLAMXLENGTH
210933 | 21 | Double Braided Polyster Nylon Rope (Toughlay) |  |  | Hawser polyester/nylon double braided DLAMXLENGTH
210934 | 21 | Double Braided Polyster Nylon Rope (Toughlay) |  |  | Hawser polyester/nylon double braided DLAMXLENGTH
210935 | 21 | Double Braided Polyster Nylon Rope (Toughlay) |  |  | Hawser polyester/nylon double braided DLAMXLENGTH
210936 | 21 | Double Braided Polyster Nylon Rope (Toughlay) |  |  | Hawser polyester/nylon double braided DLAMXLENGTH
210937 | 21 | Double Braided Polyster Nylon Rope (Toughlay) |  |  | Hawser polyester/nylon double braided DLAMXLENGTH
210938 | 21 | Double Braided Polyster Nylon Rope (Toughlay) |  |  | Hawser polyester/nylon double braided DLAMXLENGTH
210939 | 21 | Double Braided Polyster Nylon Rope (Toughlay) |  |  | Hawser polyester/nylon double braided DLAMXLENGTH
210940 | 21 | Double Braided Polyster Nylon Rope (Toughlay) |  |  | Hawser polyester/nylon double braided DLAMXLENGTH
210941 | 21 | Double Braided Polyster Nylon Rope (Toughlay) |  |  | Hawser polyester/nylon double braided DLAMXLENGTH
210942 | 21 | Double Braided Polyster Nylon Rope (Toughlay) |  |  | Hawser polyester/nylon double braided DLAMXLENGTH
210943 | 21 | Double Braided Polyster Nylon Rope (Toughlay) |  |  | Hawser polyester/nylon double braided DLAMXLENGTH
210944 | 21 | Double Braided Polyster Nylon Rope (Toughlay) |  |  | Hawser polyester/nylon double braided DLAMXLENGTH
210951 | 21 | Double Braided Polyster Nylon Rope (Doubler) |  |  | Hawser polyester/nylon double braided DLAMXLENGTH
210952 | 21 | Double Braided Polyster Nylon Rope (Doubler) |  |  | Hawser polyester/nylon double braided DLAMXLENGTH
210953 | 21 | Double Braided Polyster Nylon Rope (Doubler) |  |  | Hawser polyester/nylon double braided DLAMXLENGTH
210954 | 21 | Double Braided Polyster Nylon Rope (Doubler) |  |  | Hawser polyester/nylon double braided DLAMXLENGTH
210955 | 21 | Double Braided Polyster Nylon Rope (Doubler) |  |  | Hawser polyester/nylon double braided DLAMXLENGTH
210956 | 21 | Double Braided Polyster Nylon Rope (Doubler) |  |  | Hawser polyester/nylon double braided DLAMXLENGTH
210957 | 21 | Double Braided Polyster Nylon Rope (Doubler) |  |  | Hawser polyester/nylon double braided DLAMXLENGTH
210958 | 21 | Double Braided Polyster Nylon Rope (Doubler) |  |  | Hawser polyester/nylon double braided DLAMXLENGTH
210959 | 21 | Double Braided Polyster Nylon Rope (Doubler) |  |  | Hawser polyester/nylon double braided DLAMXLENGTH
210960 | 21 | Double Braided Polyster Nylon Rope (Doubler) |  |  | Hawser polyester/nylon double braided DLAMXLENGTH
210961 | 21 | Double Braided Polyster Nylon Rope (Doubler) |  |  | Hawser polyester/nylon double braided DLAMXLENGTH
210962 | 21 | Double Braided Polyster Nylon Rope (Doubler) |  |  | Hawser polyester/nylon double braided DLAMXLENGTH
210963 | 21 | Double Braided Polyster Nylon Rope (Doubler) |  |  | Hawser polyester/nylon double braided DLAMXLENGTH
210964 | 21 | Double Braided Polyster Nylon Rope (Doubler) |  |  | Hawser polyester/nylon double braided DLAMXLENGTH
210971 | 21 | Double Braided Polyster Nylon Rope (Doubler) |  |  | Hawser polyester/nylon double braided DLAMXLENGTH
210972 | 21 | Double Braided Polyster Nylon Rope (Doubler) |  |  | Hawser polyester/nylon double braided DLAMXLENGTH
210973 | 21 | Double Braided Polyster Nylon Rope (Doubler) |  |  | Hawser polyester/nylon double braided DLAMXLENGTH
210974 | 21 | Double Braided Polyster Nylon Rope (Doubler) |  |  | Hawser polyester/nylon double braided DLAMXLENGTH
210975 | 21 | Double Braided Polyster Nylon Rope (Doubler) |  |  | Hawser polyester/nylon double braided DLAMXLENGTH
210976 | 21 | Double Braided Polyster Nylon Rope (Doubler) |  |  | Hawser polyester/nylon double braided DLAMXLENGTH
210977 | 21 | Double Braided Polyster Nylon Rope (Doubler) |  |  | Hawser polyester/nylon double braided DLAMXLENGTH
210978 | 21 | Double Braided Polyster Nylon Rope (Doubler) |  |  | Hawser polyester/nylon double braided DLAMXLENGTH
210979 | 21 | Double Braided Polyster Nylon Rope (Doubler) |  |  | Hawser polyester/nylon double braided DLAMXLENGTH
210980 | 21 | Double Braided Polyster Nylon Rope (Doubler) |  |  | Hawser polyester/nylon double braided DLAMXLENGTH
210981 | 21 | Double Braided Polyster Nylon Rope (Doubler) |  |  | Hawser polyester/nylon double braided DLAMXLENGTH
210982 | 21 | Double Braided Polyster Nylon Rope (Doubler) |  |  | Hawser polyester/nylon double braided DLAMXLENGTH
210983 | 21 | Double Braided Polyster Nylon Rope (Doubler) |  |  | Hawser polyester/nylon double braided DLAMXLENGTH
210984 | 21 | Double braided Polyster Nylon Rope (Doubler) |  |  | Hawser polyester/nylon double braided DLAMXLENGTH
211001 | 21 | 8-Strand Dan Line Super Polypropylene Rope |  |  | The durability of this rope does not decrease as the strength of the loads is increased.It is suitable to use for high tension work loads,for mooring,or as a towing line. *30% higher breaking strength than polypropylene. *Lightweight:with a specific gra
211002 | 21 | 8-Strand Dan Line Super Polypropylene Rope |  |  | The durability of this rope does not decrease as the strength of the loads is increased.It is suitable to use for high tension work loads,for mooning,or as a towing line. *30% higher breaking strength than polyproplene. *Lightweight:with aspecific gravi
211003 | 21 | 8-Strand Dan Line Super Polypropylene Rope |  |  | The durability of this rope does not decrease as the strength of the loads is increased.It is suitable to use for high tension work loads,for mooning,or as a towing line. *30% higher breaking strength than polyproplene. *Lightweight:with aspecific gravi
211004 | 21 | 8-Strand Dan Line Super Polypropylene Rope |  |  | The durability of this rope does not decrease as the strength of the loads is increased.It is suitable to use for high tension work loads,for mooning,or as a towing line. *30% higher breaking strength than polyproplene. *Lightweight:with aspecific gravi
211005 | 21 | 8-Strand Dan Line Super Polypropylene Rope |  |  | The durability of this rope does not decrease as the strength of the loads is increased.It is suitable to use for high tension work loads,for mooning,or as a towing line. *30% higher breaking strength than polyproplene. *Lightweight:with aspecific gravi
211006 | 21 | 8-Strand Dan Line Super Polypropylene Rope |  |  | The durability of this rope does not decrease as the strength of the loads is increased.It is suitable to use for high tension work loads,for mooning,or as a towing line. *30% higher breaking strength than polyproplene. *Lightweight:with aspecific gravi
211007 | 21 | 8-Strand Dan Line Super Polypropylene Rope |  |  | The durability of this rope does not decrease as the strength of the loads is increased.It is suitable to use for high tension work loads,for mooning,or as a towing line. *30% higher breaking strength than polyproplene. *Lightweight:with aspecific gravi
211008 | 21 | 8-Strand Dan Line Super Polypropylene Rope |  |  | The durability of this rope does not decrease as the strength of the loads is increased.It is suitable to use for high tension work loads,for mooning,or as a towing line. *30% higher breaking strength than polyproplene. *Lightweight:with aspecific gravi
211009 | 21 | 8-Strand Dan Line Super Polypropylene Rope |  |  | The durability of this rope does not decrease as the strength of the loads is increased.It is suitable to use for high tension work loads,for mooning,or as a towing line. *30% higher breaking strength than polyproplene. *Lightweight:with aspecific gravi
211010 | 21 | 8-Strand Dan Line Super Polypropylene Rope |  |  | The durability of this rope does not decrease as the strength of the loads is increased.It is suitable to use for high tension work loads,for mooning,or as a towing line. *30% higher breaking strength than polyproplene. *Lightweight:with aspecific gravi
211011 | 21 | 8-Strand Dan Line Super Polypropylene Rope |  |  | The durability of this rope does not decrease as the strength of the loads is increased.It is suitable to use for high tension work loads,for mooning,or as a towing line. *30% higher breaking strength than polyproplene. *Lightweight:with aspecific gravi
211012 | 21 | 8-Strand Dan Line Super Polypropylene Rope |  |  | The durability of this rope does not decrease as the strength of the loads is increased.It is suitable to use for high tension work loads,for mooning,or as a towing line. *30% higher breaking strength than polyproplene. *Lightweight:with aspecific gravi
211013 | 21 | 8-Strand Dan Line Super Polypropylene Rope |  |  | The durability of this rope does not decrease as the strength of the loads is increased.It is suitable to use for high tension work loads,for mooning,or as a towing line. *30% higher breaking strength than polyproplene. *Lightweight:with aspecific gravi
211014 | 21 | 8-Strand Dan Line Super Polypropylene Rope |  |  | The durability of this rope does not decrease as the strength of the loads is increased.It is suitable to use for high tension work loads,for mooning,or as a towing line. *30% higher breaking strength than polyproplene. *Lightweight:with aspecific gravi
211015 | 21 | 8-Strand Dan Line Super Polypropylene Rope |  |  | The durability of this rope does not decrease as the strength of the loads is increased.It is suitable to use for high tension work loads,for mooning,or as a towing line. *30% higher breaking strength than polyproplene. *Lightweight:with aspecific gravi
211016 | 21 | 8-Strand Dan Line Super Polypropylene Rope |  |  | The durability of this rope does not decrease as the strength of the loads is increased.It is suitable to use for high tension work loads,for mooning,or as a towing line. *30% higher breaking strength than polyproplene. *Lightweight:with aspecific gravi
211017 | 21 | 8-Strand Dan Line Super Polypropylene Rope |  |  | The durability of this rope does not decrease as the strength of the loads is increased.It is suitable to use for high tension work loads,for mooning,or as a towing line. *30% higher breaking strength than polyproplene. *Lightweight:with aspecific gravi
211018 | 21 | 8-Strand Dan Line Super Polypropylene Rope |  |  | The durability of this rope does not decrease as the strength of the loads is increased.It is suitable to use for high tension work loads,for mooning,or as a towing line. *30% higher breaking strength than polyproplene. *Lightweight:with aspecific gravi
211019 | 21 | 8-Strand Dan Line Super Polypropylene Rope |  |  | The durability of this rope does not decrease as the strength of the loads is increased.It is suitable to use for high tension work loads,for mooning,or as a towing line. *30% higher breaking strength than polyproplene. *Lightweight:with aspecific gravi
211020 | 21 | 8-Strand Dan Line Super Polypropylene Rope |  |  | The durability of this rope does not decrease as the strength of the loads is increased.It is suitable to use for high tension work loads,for mooning,or as a towing line. *30% higher breaking strength than polyproplene. *Lightweight:with aspecific gravi
211021 | 21 | 8-Strand Dan Line Super Polypropylene Rope |  |  | The durability of this rope does not decrease as the strength of the loads is increased.It is suitable to use for high tension work loads,for mooning,or as a towing line. *30% higher breaking strength than polyproplene. *Lightweight:with aspecific gravi
211022 | 21 | 8-Strand Dan Line Super Polypropylene Rope |  |  | The durability of this rope does not decrease as the strength of the loads is increased.It is suitable to use for high tension work loads,for mooning,or as a towing line. *30% higher breaking strength than polyproplene. *Lightweight:with aspecific gravi
211026 | 21 | 8-Strand Dan Line Super Polypropylene Rope |  |  | The durability of this rope does not decrease as the strength of the loads is increased.It is suitable to use for high tension work loads,for mooning,or as a towing line. *30% higher breaking strength than polyproplene. *Lightweight:with aspecific gravi
211027 | 21 | 8-Strand Dan Line Super Polypropylene Rope |  |  | The durability of this rope does not decrease as the strength of the loads is increased.It is suitable to use for high tension work loads,for mooning,or as a towing line. *30% higher breaking strength than polyproplene. *Lightweight:with aspecific gravi
211028 | 21 | 8-Strand Dan Line Super Polypropylene Rope |  |  | The durability of this rope does not decrease as the strength of the loads is increased.It is suitable to use for high tension work loads,for mooning,or as a towing line. *30% higher breaking strength than polyproplene. *Lightweight:with aspecific gravi
211029 | 21 | 8-Strand Dan Line Super Polypropylene Rope |  |  | The durability of this rope does not decrease as the strength of the loads is increased.It is suitable to use for high tension work loads,for mooning,or as a towing line. *30% higher breaking strength than polyproplene. *Lightweight:with aspecific gravi
211030 | 21 | 8-Strand Dan Line Super Polypropylene Rope |  |  | The durability of this rope does not decrease as the strength of the loads is increased.It is suitable to use for high tension work loads,for mooning,or as a towing line. *30% higher breaking strength than polyproplene. *Lightweight:with aspecific gravi
211031 | 21 | 8-Strand Dan Line Super Polypropylene Rope |  |  | The durability of this rope does not decrease as the strength of the loads is increased.It is suitable to use for high tension work loads,for mooning,or as a towing line. *30% higher breaking strength than polyproplene. *Lightweight:with aspecific gravi
211032 | 21 | 8-Strand Dan Line Super Polypropylene Rope |  |  | The durability of this rope does not decrease as the strength of the loads is increased.It is suitable to use for high tension work loads,for mooning,or as a towing line. *30% higher breaking strength than polyproplene. *Lightweight:with aspecific gravi
211033 | 21 | 8-Strand Dan Line Super Polypropylene Rope |  |  | The durability of this rope does not decrease as the strength of the loads is increased.It is suitable to use for high tension work loads,for mooning,or as a towing line. *30% higher breaking strength than polyproplene. *Lightweight:with aspecific gravi
211034 | 21 | 8-Strand Dan Line Super Polypropylene Rope |  |  | The durability of this rope does not decrease as the strength of the loads is increased.It is suitable to use for high tension work loads,for mooning,or as a towing line. *30% higher breaking strength than polyproplene. *Lightweight:with aspecific gravi
211035 | 21 | 8-Strand Dan Line Super Polypropylene Rope |  |  | The durability of this rope does not decrease as the strength of the loads is increased.It is suitable to use for high tension work loads,for mooning,or as a towing line. *30% higher breaking strength than polyproplene. *Lightweight:with aspecific gravi
211036 | 21 | 8-Strand Dan Line Super Polypropylene Rope |  |  | The durability of this rope does not decrease as the strength of the loads is increased.It is suitable to use for high tension work loads,for mooning,or as a towing line. *30% higher breaking strength than polyproplene. *Lightweight:with aspecific gravi
211037 | 21 | 8-Strand Dan Line Super Polypropylene Rope |  |  | The durability of this rope does not decrease as the strength of the loads is increased.It is suitable to use for high tension work loads,for mooning,or as a towing line. *30% higher breaking strength than polyproplene. *Lightweight:with aspecific gravi
211038 | 21 | 8-Strand Dan Line Super Polypropylene Rope |  |  | The durability of this rope does not decrease as the strength of the loads is increased.It is suitable to use for high tension work loads,for mooning,or as a towing line. *30% higher breaking strength than polyproplene. *Lightweight:with aspecific gravi
211039 | 21 | 8-Strand Dan Line Super Polypropylene Rope |  |  | The durability of this rope does not decrease as the strength of the loads is increased.It is suitable to use for high tension work loads,for mooning,or as a towing line. *30% higher breaking strength than polyproplene. *Lightweight:with aspecific gravi
211040 | 21 | 8-Strand Dan Line Super Polypropylene Rope |  |  | The durability of this rope does not decrease as the strength of the loads is increased.It is suitable to use for high tension work loads,for mooning,or as a towing line. *30% higher breaking strength than polyproplene. *Lightweight:with aspecific gravi
211041 | 21 | 8-Strand Dan Line Super Polypropylene Rope |  |  | The durability of this rope does not decrease as the strength of the loads is increased.It is suitable to use for high tension work loads,for mooning,or as a towing line. *30% higher breaking strength than polyproplene. *Lightweight:with aspecific gravi
211042 | 21 | 8-Strand Dan Line Super Polypropylene Rope |  |  | The durability of this rope does not decrease as the strength of the loads is increased.It is suitable to use for high tension work loads,for mooning,or as a towing line. *30% higher breaking strength than polyproplene. *Lightweight:with aspecific gravi
211043 | 21 | 8-Strand Dan Line Super Polypropylene Rope |  |  | The durability of this rope does not decrease as the strength of the loads is increased.It is suitable to use for high tension work loads,for mooning,or as a towing line. *30% higher breaking strength than polyproplene. *Lightweight:with aspecific gravi
211044 | 21 | 8-Strand Dan Line Super Polypropylene Rope |  |  | The durability of this rope does not decrease as the strength of the loads is increased.It is suitable to use for high tension work loads,for mooning,or as a towing line. *30% higher breaking strength than polyproplene. *Lightweight:with aspecific gravi
211045 | 21 | 8-Strand Dan Line Super Polypropylene Rope |  |  | The durability of this rope does not decrease as the strength of the loads is increased.It is suitable to use for high tension work loads,for mooning,or as a towing line. *30% higher breaking strength than polyproplene. *Lightweight:with aspecific gravi
211046 | 21 | 8-Strand Dan Line Super Polypropylene Rope |  |  | The durability of this rope does not decrease as the strength of the loads is increased.It is suitable to use for high tension work loads,for mooning,or as a towing line. *30% higher breaking strength than polyproplene. *Lightweight:with aspecific gravi
211047 | 21 | 8-Strand Dan Line Super Polypropylene Rope |  |  | The durability of this rope does not decrease as the strength of the loads is increased.It is suitable to use for high tension work loads,for mooning,or as a towing line. *30% higher breaking strength than polyproplene. *Lightweight:with aspecific gravi
211051 | 21 | Tipto-eight 8-Strand Mooring Rope |  |  | Tipto-Eight is based on specially developed "Tipto-Eight"-high tenacity yarns which provide excellent resistance to UV rays and abrasion as well as having a higherdreaking load than normal polypropylene 8-strand rope.Tipto-Eight floats with a specific gra
211052 | 21 | Tipto-Eight 8-Strand Mooring Rope |  |  | Tipto Eight is based on specially devloped "Tipto-Eight"-high tenacity yarns which provide excellent resistance to UV raysand abrasion as wellashaving a higherdreaking loadthan normal polypropylene 8-strand rope Tipto-Eight floats with a specific gravity
211053 | 21 | Tipto-Eight 8-Strand Mooring Rope |  |  | Tipto Eight is based on specially devloped "Tipto-Eight"-high tenacity yarns which provide excellent resistance to UV raysand abrasion as wellashaving a higherdreaking loadthan normal polypropylene 8-strand rope Tipto-Eight floats with a specific gravity
211054 | 21 | Tipto-Eight 8-Strand Mooring Rope |  |  | Tipto Eight is based on specially devloped "Tipto-Eight"-high tenacity yarns which provide excellent resistance to UV raysand abrasion as wellashaving a higherdreaking loadthan normal polypropylene 8-strand rope Tipto-Eight floats with a specific gravity
211055 | 21 | Tipto-Eight 8-Strand Mooring Rope |  |  | Tipto Eight is based on specially devloped "Tipto-Eight"-high tenacity yarns which provide excellent resistance to UV raysand abrasion as wellashaving a higherdreaking loadthan normal polypropylene 8-strand rope Tipto-Eight floats with a specific gravity
211056 | 21 | Tipto-Eight 8-Strand Mooring Rope |  |  | Tipto Eight is based on specially devloped "Tipto-Eight"-high tenacity yarns which provide excellent resistance to UV raysand abrasion as wellashaving a higherdreaking loadthan normal polypropylene 8-strand rope Tipto-Eight floats with a specific gravity
211057 | 21 | Tipto-Eight 8-Strand Mooring Rope |  |  | Tipto Eight is based on specially devloped "Tipto-Eight"-high tenacity yarns which provide excellent resistance to UV raysand abrasion as wellashaving a higherdreaking loadthan normal polypropylene 8-strand rope Tipto-Eight floats with a specific gravity
211058 | 21 | Tipto-Eight 8-Strand Mooring Rope |  |  | Tipto Eight is based on specially devloped "Tipto-Eight"-high tenacity yarns which provide excellent resistance to UV raysand abrasion as wellashaving a higherdreaking loadthan normal polypropylene 8-strand rope Tipto-Eight floats with a specific gravity
211059 | 21 | Tipto-Eight 8-Strand Mooring Rope |  |  | Tipto Eight is based on specially devloped "Tipto-Eight"-high tenacity yarns which provide excellent resistance to UV raysand abrasion as wellashaving a higherdreaking loadthan normal polypropylene 8-strand rope Tipto-Eight floats with a specific gravity
211060 | 21 | Tipto-Eight 8-Strand Mooring Rope |  |  | Tipto Eight is based on specially devloped "Tipto-Eight"-high tenacity yarns which provide excellent resistance to UV raysand abrasion as wellashaving a higherdreaking loadthan normal polypropylene 8-strand rope Tipto-Eight floats with a specific gravity
211061 | 21 | Tipto-Eight 8-Strand Mooring Rope |  |  | Tipto Eight is based on specially devloped "Tipto-Eight"-high tenacity yarns which provide excellent resistance to UV raysand abrasion as wellashaving a higherdreaking loadthan normal polypropylene 8-strand rope Tipto-Eight floats with a specific gravity
211062 | 21 | Tipto-Eight 8-Strand Mooring Rope |  |  | Tipto Eight is based on specially devloped "Tipto-Eight"-high tenacity yarns which provide excellent resistance to UV raysand abrasion as wellashaving a higherdreaking loadthan normal polypropylene 8-strand rope Tipto-Eight floats with a specific gravity
211063 | 21 | Tipto-Eight 8-Strand Mooring Rope |  |  | Tipto Eight is based on specially devloped "Tipto-Eight"-high tenacity yarns which provide excellent resistance to UV raysand abrasion as wellashaving a higherdreaking loadthan normal polypropylene 8-strand rope Tipto-Eight floats with a specific gravity
211064 | 21 | Tipto-Eight 8-Strand Mooring Rope |  |  | Tipto Eight is based on specially devloped "Tipto-Eight"-high tenacity yarns which provide excellent resistance to UV raysand abrasion as wellashaving a higherdreaking loadthan normal polypropylene 8-strand rope Tipto-Eight floats with a specific gravity
211065 | 21 | Tipto-Eight 8-Strand Mooring Rope |  |  | Tipto Eight is based on specially devloped "Tipto-Eight"-high tenacity yarns which provide excellent resistance to UV raysand abrasion as wellashaving a higherdreaking loadthan normal polypropylene 8-strand rope Tipto-Eight floats with a specific gravity
211071 | 21 | Karat Maxi 8-Strand Mooring Rope |  |  | Has 8% improved breaking strength compared with normal polypropylene rope,and improved abrasion resistance.Also,the Larat Maxi has the following performance features,*no loss of strength when wet*Easy handling*Does not absorb water*Floats.Standard length
211072 | 21 | Karat Maxi 8-Strand Mooring Rope |  |  | Has 8% improved breaking strength compared with nomal polypropylene rope.and improved abrasion resistance.Also,the Larat Maxi has the following performance features,"no loss of strength when wet*Easy handing*Does not absorb water*Floats.Standard length i
211073 | 21 | Karat Maxi 8-Strand Mooring Rope |  |  | Has 8% improved breaking strength compared with nomal polypropylene rope.and improved abrasion resistance.Also,the Larat Maxi has the following performance features,"no loss of strength when wet*Easy handing*Does not absorb water*Floats.Standard length i
211074 | 21 | Karat Maxi 8-Strand Mooring Rope |  |  | Has 8% improved breaking strength compared with nomal polypropylene rope.and improved abrasion resistance.Also,the Larat Maxi has the following performance features,"no loss of strength when wet*Easy handing*Does not absorb water*Floats.Standard length i
211075 | 21 | Karat Maxi 8-Strand Mooring Rope |  |  | Has 8% improved breaking strength compared with nomal polypropylene rope.and improved abrasion resistance.Also,the Larat Maxi has the following performance features,"no loss of strength when wet*Easy handing*Does not absorb water*Floats.Standard length i
211076 | 21 | karat Maxi 8-Strand Mooring Rope |  |  | Has 8% improved breaking strength compared with nomal polypropylene rope.and improved abrasion resistance.Also,the Larat Maxi has the following performance features,"no loss of strength when wet*Easy handing*Does not absorb water*Floats.Standard length i
211077 | 21 | Karat Maxi 8-Strand Mooring Rope |  |  | Has 8% improved breaking strength compared with nomal polypropylene rope.and improved abrasion resistance.Also,the Larat Maxi has the following performance features,"no loss of strength when wet*Easy handing*Does not absorb water*Floats.Standard length i
211078 | 21 | Karat Maxi 8-Strand Mooring Rope |  |  | Has 8% improved breaking strength compared with nomal polypropylene rope.and improved abrasion resistance.Also,the Larat Maxi has the following performance features,"no loss of strength when wet*Easy handing*Does not absorb water*Floats.Standard length i
211079 | 21 | Karat Maxi 8-Strand Mooring Rope |  |  | Has 8% improved breaking strength compared with nomal polypropylene rope.and improved abrasion resistance.Also,the Larat Maxi has the following performance features,"no loss of strength when wet*Easy handing*Does not absorb water*Floats.Standard length i
211080 | 21 | Karat Maxi 8-Strand Mooring Rope |  |  | Has 8% improved breaking strength compared with nomal polypropylene rope.and improved abrasion resistance.Also,the Larat Maxi has the following performance features,"no loss of strength when wet*Easy handing*Does not absorb water*Floats.Standard length i
211081 | 21 | Karat Maxi 8-Strand Mooring Rope |  |  | Has 8% improved breaking strength compared with nomal polypropylene rope.and improved abrasion resistance.Also,the Larat Maxi has the following performance features,"no loss of strength when wet*Easy handing*Does not absorb water*Floats.Standard length i
211082 | 21 | Karat Maxi 8-Strand Mooring Rope |  |  | Has 8% improved breaking strength compared with nomal polypropylene rope.and improved abrasion resistance.Also,the Larat Maxi has the following performance features,"no loss of strength when wet*Easy handing*Does not absorb water*Floats.Standard length i
211085 | 21 | Roundline TQ12 12-Strand Mooring Rope |  |  | Manufactured from 100 % high strength polypropylene film and comprises twelve strands each composed of concentric layers of yarns. Six of the strands are twisted left-hand and six right-hand which are then all plaited together. It offers a high brea
211086 | 21 | Roundline TQ12 12-Strand Mooring Rope
211087 | 21 | Roundline TQ12 12-Strand Mooring Rope
211088 | 21 | Roundline TQ12 12-Strand Mooring Rope
211089 | 21 | Roundline TQ12 12-Strand Mooring Rope
211090 | 21 | Roundline TQ12 12-Strand Mooring Rope
211091 | 21 | Roundline TQ12 12-Strand Mooring Rope
211092 | 21 | Roundline TQ12 12-Strand Mooring Rope
211093 | 21 | Roundline TQ12 12-Strand Mooring Rope
211094 | 21 | Roundline TQ12 12-Strand Mooring Rope
211101 | 21 | Atlas Mooring Rope 6-Strand Cross-laid |  |  | Atlas rope is a synthetic fiber rope formed from 100% nylon monofilament and continuous filament yarns. It has a greater tendency to elongate than steel ropes and threfore is less susceptible to breakage from shock tension strain.Also,compared to steel ro
211102 | 21 | Atlas Mooring Rope 6-Strand Cross-laid |  |  | Atlas rope is asynthetic fiber rope formed from 100% nylon monofilament andcontinuous filament and continuous filament yarns. It has a greater tendency to elongate than steel sus ceptible to breakage from shock tendency to elongate than steel ropes and th
211103 | 21 | Atlas Mooring Rope 6-Strand Cross-laid |  |  | Atlas rope is asynthetic fiber rope formed from 100% nylon monofilament andcontinuous filament and continuous filament yarns. It has a greater tendency to elongate than steel sus ceptible to breakage from shock tendency to elongate than steel ropes and th
211104 | 21 | Atlas Mooring Rope 6-Strand Cross-laid |  |  | Atlas rope is asynthetic fiber rope formed from 100% nylon monofilament andcontinuous filament and continuous filament yarns. It has a greater tendency to elongate than steel sus ceptible to breakage from shock tendency to elongate than steel ropes and th
211105 | 21 | Atlas Mooring Rope 6-Strand Cross-laid |  |  | Atlas rope is asynthetic fiber rope formed from 100% nylon monofilament andcontinuous filament and continuous filament yarns. It has a greater tendency to elongate than steel sus ceptible to breakage from shock tendency to elongate than steel ropes and th
211106 | 21 | Atlas Mooring Rope 6-Strand Cross-laid |  |  | Atlas rope is asynthetic fiber rope formed from 100% nylon monofilament andcontinuous filament and continuous filament yarns. It has a greater tendency to elongate than steel sus ceptible to breakage from shock tendency to elongate than steel ropes and th
211107 | 21 | Atlas Mooring Rope 6-Strand Cross-laid |  |  | Atlas rope is asynthetic fiber rope formed from 100% nylon monofilament andcontinuous filament and continuous filament yarns. It has a greater tendency to elongate than steel sus ceptible to breakage from shock tendency to elongate than steel ropes and th
211108 | 21 | Atlas Mooring Rope 6-Strand Cross-laid |  |  | Atlas rope is asynthetic fiber rope formed from 100% nylon monofilament andcontinuous filament and continuous filament yarns. It has a greater tendency to elongate than steel sus ceptible to breakage from shock tendency to elongate than steel ropes and th
211109 | 21 | Atlas mooring Rope 6-Strand Cross-laid |  |  | Atlas rope is asynthetic fiber rope formed from 100% nylon monofilament andcontinuous filament and continuous filament yarns. It has a greater tendency to elongate than steel sus ceptible to breakage from shock tendency to elongate than steel ropes and th
211111 | 21 | Karat Winchline 6-Strand Mooring Rope |  |  | Combined the unique characteristics of the high strength Karat-fibre with 6-strand"wire rope''lay.This rope is specially designed to be used on self-tensioning winches.Special characteristics are high resistance to deformation due to compact lay--no crush
211112 | 21 | Karat Winchline 6-Strand Mooring Rope |  |  | Combined the unique chatacterisics of the high strength Karat-fibre with 6-strand"wire rope''lay.This ropeis specially designed to be used on self-tensioning winches.Special characteristics are high resistance to defomation due to compact lay-no crushing
211113 | 21 | Karat Winchline 6-Strand Mooring Rope |  |  | Combined the unique chatacterisics of the high strength Karat-fibre with 6-strand"wire rope''lay.This ropeis specially designed to be used on self-tensioning winches.Special characteristics are high resistance to defomation due to compact lay-no crushing
211114 | 21 | Karat Winchline 6-Strand Mooring Rope |  |  | Combined the unique chatacterisics of the high strength Karat-fibre with 6-strand"wire rope''lay.This ropeis specially designed to be used on self-tensioning winches.Special characteristics are high resistance to defomation due to compact lay-no crushing
211115 | 21 | Karat Winchline 6-Strand Mooring Rope |  |  | Combined the unique chatacterisics of the high strength Karat-fibre with 6-strand"wire rope''lay.This ropeis specially designed to be used on self-tensioning winches.Special characteristics are high resistance to defomation due to compact lay-no crushing
211116 | 21 | Karat Winchline 6-Strand Mooring Rope |  |  | Combined the unique chatacterisics of the high strength Karat-fibre with 6-strand"wire rope''lay.This ropeis specially designed to be used on self-tensioning winches.Special characteristics are high resistance to defomation due to compact lay-no crushing
211117 | 21 | Karat Winchline 6-Strand Mooring Rope |  |  | Combined the unique chatacterisics of the high strength Karat-fibre with 6-strand"wire rope''lay.This ropeis specially designed to be used on self-tensioning winches.Special characteristics are high resistance to defomation due to compact lay-no crushing
211118 | 21 | Karat Winchline 6-Strand Mooring Rope |  |  | Combined the unique chatacterisics of the high strength Karat-fibre with 6-strand"wire rope''lay.This ropeis specially designed to be used on self-tensioning winches.Special characteristics are high resistance to defomation due to compact lay-no crushing
211119 | 21 | Karat Winchline 6-Strand Mooring Rope |  |  | Combined the unique chatacterisics of the high strength Karat-fibre with 6-strand"wire rope''lay.This ropeis specially designed to be used on self-tensioning winches.Special characteristics are high resistance to defomation due to compact lay-no crushing
211120 | 21 | Karat Winchline 6-Strand Mooring Rope |  |  | Combined the unique chatacterisics of the high strength Karat-fibre with 6-strand"wire rope''lay.This ropeis specially designed to be used on self-tensioning winches.Special characteristics are high resistance to defomation due to compact lay-no crushing
211121 | 21 | High Modulus Polyethylene Fibre 8-Strand Rope |  |  | A lightweight fibre rope designed and manufactured using the revolutionary High Modulus Polyethylene Fibre.It is produced using a new process called gel spinning, a technique which produces a fibre with long parallel molecules able to share the applied lo
211122 | 21 | High Modulus Polyethylene Fibre 8-Strand Rope |  |  | A lightweight fibre rope designed and manufactured using the revolutionary High Modulus Polyethylene Fibre.It is produced using a new process called gel spinning, atechnique which produces a fibre with long parallel molecules able to share the applied loa
211123 | 21 | High Modulus Polyethylene Fibre 8-Strand Rope |  |  | A lightweight fibre rope designed and manufactured using the revolutionary High Modulus Polyethylene Fibre.It is produced using a new process called gel spinning, atechnique which produces a fibre with long parallel molecules able to share the applied loa
211124 | 21 | High Modulus Polyethylene Fibre 8-Strand Rope |  |  | A lightweight fibre rope designed and manufactured using the revolutionary High Modulus Polyethylene Fibre.It is produced using a new process called gel spinning, atechnique which produces a fibre with long parallel molecules able to share the applied loa
211125 | 21 | High Modulus Polyethylene Fibre 8-Strand Rope |  |  | A lightweight fibre rope designed and manufactured using the revolutionary High Modulus Polyethylene Fibre.It is produced using a new process called gel spinning, atechnique which produces a fibre with long parallel molecules able to share the applied loa
211126 | 21 | High Modulus Polyethylene Fibre 8-Strand Rope |  |  | A lightweight fibre rope designed and manufactured using the revolutionary High Modulus Polyethylene Fibre.It is produced using a new process called gel spinning, atechnique which produces a fibre with long parallel molecules able to share the applied loa
211127 | 21 | High Modulus Polyethylene Fibre 8-Strand Rope |  |  | A lightweight fibre rope designed and manufactured using the revolutionary High Modulus Polyethylene Fibre.It is produced using a new process called gel spinning, atechnique which produces a fibre with long parallel molecules able to share the applied loa
211128 | 21 | High Modulus Polyethylene Fibre 8-Strand Rope |  |  | A lightweight fibre rope designed and manufactured using the revolutionary High Modulus Polyethylene Fibre.It is produced using a new process called gel spinning, atechnique which produces a fibre with long parallel molecules able to share the applied loa
211129 | 21 | High Modulus Polyethylene Fibre 8-Strand Rope |  |  | A lightweight fibre rope designed and manufactured using the revolutionary High Modulus Polyethylene Fibre.It is produced using a new process called gel spinning, atechnique which produces a fibre with long parallel molecules able to share the applied loa
211130 | 21 | High Modulus Polyethylene Fibre 8-Strand Rope |  |  | A lightweight fibre rope designed and manufactured using the revolutionary High Modulus Polyethylene Fibre.It is produced using a new process called gel spinning, atechnique which produces a fibre with long parallel molecules able to share the applied loa
211131 | 21 | High Modulus Polyethylene Fibre 8-Strand Rope |  |  | A lightweight fibre rope designed and manufactured using the revolutionary High Modulus Polyethylene Fibre.It is produced using a new process called gel spinning, atechnique which produces a fibre with long parallel molecules able to share the applied loa
211132 | 21 | High Modulus Polyethylene Fibre 8-Strand Rope |  |  | A lightweight fibre rope designed and manufactured using the revolutionary High Modulus Polyethylene Fibre.It is produced using a new process called gel spinning, atechnique which produces a fibre with long parallel molecules able to share the applied loa
211133 | 21 | High Modulus Polyethylene Fibre 8-Strand Rope |  |  | A lightweight fibre rope designed and manufactured using the revolutionary High Modulus Polyethylene Fibre.It is produced using a new process called gel spinning, atechnique which produces a fibre with long parallel molecules able to share the applied loa
211134 | 21 | High Modulus Polyethylene Fibre 8-Strand Rope |  |  | A lightweight fibre rope designed and manufactured using the revolutionary High Modulus Polyethylene Fibre.It is produced using a new process called gel spinning, atechnique which produces a fibre with long parallel molecules able to share the applied loa
211135 | 21 | High Modulus Polyethylene Fibre 8-Strand Rope |  |  | A lightweight fibre rope designed and manufactured using the revolutionary High Modulus Polyethylene Fibre.It is produced using a new process called gel spinning, atechnique which produces a fibre with long parallel molecules able to share the applied loa
211136 | 21 | High Modulus Polyethylene Fibre 8-Strand Rope |  |  | A lightweight fibre rope designed and manufactured using the revolutionary High Modulus Polyethylene Fibre.It is produced using a new process called gel spinning, atechnique which produces a fibre with long parallel molecules able to share the applied loa
211151 | 21 | Tonsberg Mooring Link |  |  | Galvanized steel mooring link of compact design typically utilised as connection between wire rope and fibre forerunner. Stocked in three sizes 90T, 120T and 180T. 300T can be supplied on special request. Steel wire rope in the bow-fibre rope around the
211152 | 21 | Tonsberg Mooring Link
211153 | 21 | Tonsberg Mooring Link
211156 | 21 | Mandal Fairlead Shackle |  |  | Stainless steel mooring shackle with sleek sharp design to pass easily through fairleads. Available in two sizes 90M and 120M.300M can be supplied on special request. Steel wire rope around the bolt - fibre rope in the bow. Each shackle is individually
211157 | 21 | Mandal Fairlead Shackle
211201 | 21 | 3-Strand Vinylon Rope |  |  | Made from a compound of vinyl chloride and vinylidene from lime stone. Spun into cotton-like soft thread and stranded into rope.Easy-to-tighten due to its flexibility and also easy to handle.
211202 | 21 | 3-Strand Vinylon Rope |  |  | Made from a compound of vinyl chloride and vinylidene from lime stone. Spun into cotton-like sot thread into rope.Easy-to-tighten due to its flexibility and also easy to handle.
211203 | 21 | 3-Strand Vinylon Rope |  |  | Made from acompound of vinyl chloride and vinylidene frim lime stone. Spun into cotton-like sot thread into rope.Easy-to-tighten due to its flexibility and also easy to handle.
211204 | 21 | 3-Strand Vinylon Rope |  |  | Made from acompound of vinyl chloride and vinylidene frim lime stone. Spun into cotton-like sot thread into rope.Easy-to-tighten due to its flexibility and also easy to handle.
211205 | 21 | 3-Strand Vinylon Rope |  |  | Made from acompound of vinyl chloride and vinylidene frim lime stone. Spun into cotton-like sot thread into rope.Easy-to-tighten due to its flexibility and also easy to handle.
211206 | 21 | 3-Strand Vinylon Rope |  |  | Made from acompound of vinyl chloride and vinylidene frim lime stone. Spun into cotton-like sot thread into rope.Easy-to-tighten due to its flexibility and also easy to handle.
211207 | 21 | 3-Strand Vinylon Rope |  |  | Made from acompound of vinyl chloride and vinylidene frim lime stone. Spun into cotton-like sot thread into rope.Easy-to-tighten due to its flexibility and also easy to handle.
211208 | 21 | 3-Strand Vinylon Rope |  |  | Made from acompound of vinyl chloride and vinylidene frim lime stone. Spun into cotton-like sot thread into rope.Easy-to-tighten due to its flexibility and also easy to handle.
211209 | 21 | 3-Strand Vinylon Rope |  |  | Made from acompound of vinyl chloride and vinylidene frim lime stone. Spun into cotton-like sot thread into rope.Easy-to-tighten due to its flexibility and also easy to handle.
211210 | 21 | 3-Strand Vinylon Rope |  |  | Made from acompound of vinyl chloride and vinylidene frim lime stone. Spun into cotton-like sot thread into rope.Easy-to-tighten due to its flexibility and also easy to handle.
211211 | 21 | 3-Strand Vinylon Rope |  |  | Made from acompound of vinyl chloride and vinylidene frim lime stone. Spun into cotton-like sot thread into rope.Easy-to-tighten due to its flexibility and also easy to handle.
211212 | 21 | 3-Strand Vinylon Rope |  |  | Made from acompound of vinyl chloride and vinylidene frim lime stone. Spun into cotton-like sot thread into rope.Easy-to-tighten due to its flexibility and also easy to handle.
211213 | 21 | 3-Strand Vinylon Rope |  |  | Made from acompound of vinyl chloride and vinylidene frim lime stone. Spun into cotton-like sot thread into rope.Easy-to-tighten due to its flexibility and also easy to handle.
211214 | 21 | 3-Strand Vinylon Rope |  |  | Made from acompound of vinyl chloride and vinylidene frim lime stone. Spun into cotton-like sot thread into rope.Easy-to-tighten due to its flexibility and also easy to handle.
211221 | 21 | 3-Strand Vinylon Rope |  |  | Made from acompound of vinyl chloride and vinylidene frim lime stone. Spun into cotton-like sot thread into rope.Easy-to-tighten due to its flexibility and also easy to handle.
211222 | 21 | 3-Strand Vinylon Rope |  |  | Made from acompound of vinyl chloride and vinylidene frim lime stone. Spun into cotton-like sot thread into rope.Easy-to-tighten due to its flexibility and also easy to handle.
211223 | 21 | 3-Strand Vinylon Rope |  |  | Made from acompound of vinyl chloride and vinylidene frim lime stone. Spun into cotton-like sot thread into rope.Easy-to-tighten due to its flexibility and also easy to handle.
211224 | 21 | 3-Strand Vinylon Rope |  |  | Made from acompound of vinyl chloride and vinylidene frim lime stone. Spun into cotton-like sot thread into rope.Easy-to-tighten due to its flexibility and also easy to handle.
211225 | 21 | 3-Strand Vinylon Rope |  |  | Made from acompound of vinyl chloride and vinylidene frim lime stone. Spun into cotton-like sot thread into rope.Easy-to-tighten due to its flexibility and also easy to handle.
211226 | 21 | 3-Strand Vinylon Rope |  |  | Made from acompound of vinyl chloride and vinylidene frim lime stone. Spun into cotton-like sot thread into rope.Easy-to-tighten due to its flexibility and also easy to handle.
211227 | 21 | 3-Strand Vinylon Rope |  |  | Made from acompound of vinyl chloride and vinylidene frim lime stone. Spun into cotton-like sot thread into rope.Easy-to-tighten due to its flexibility and also easy to handle.
211228 | 21 | 3-Strand Vinylon Rope |  |  | Made from acompound of vinyl chloride and vinylidene frim lime stone. Spun into cotton-like sot thread into rope.Easy-to-tighten due to its flexibility and also easy to handle.
211229 | 21 | 3-Strand Vinylon Rope |  |  | Made from acompound of vinyl chloride and vinylidene frim lime stone. Spun into cotton-like sot thread into rope.Easy-to-tighten due to its flexibility and also easy to handle.
211230 | 21 | 3-Strand Vinylon Rope |  |  | Made from acompound of vinyl chloride and vinylidene frim lime stone. Spun into cotton-like sot thread into rope.Easy-to-tighten due to its flexibility and also easy to handle.
211231 | 21 | 3-Strand Vinylon Rope |  |  | Made from acompound of vinyl chloride and vinylidene frim lime stone. Spun into cotton-like sot thread into rope.Easy-to-tighten due to its flexibility and also easy to handle.
211232 | 21 | 3-Strand Vinylon Rope |  |  | Made from acompound of vinyl chloride and vinylidene frim lime stone. Spun into cotton-like sot thread into rope.Easy-to-tighten due to its flexibility and also easy to handle.
211233 | 21 | 3-Strand Vinylon Rope |  |  | Made from acompound of vinyl chloride and vinylidene frim lime stone. Spun into cotton-like sot thread into rope.Easy-to-tighten due to its flexibility and also easy to handle.
211234 | 21 | 3-Strand Vinylon Rope |  |  | Made from acompound of vinyl chloride and vinylidene frim lime stone. Spun into cotton-like sot thread into rope.Easy-to-tighten due to its flexibility and also easy to handle.
211251 | 21 | 3-Strand Tarred Hemp Rope |  |  | Made from acompound of vinyl chloride and vinylidene frim lime stone. Spun into cotton-like sot thread into rope.Easy-to-tighten due to its flexibility and also easy to handle.
211252 | 21 | 3-Strand Tarred Hemp Rope |  |  | Made from acompound of vinyl chloride and vinylidene frim lime stone. Spun into cotton-like sot thread into rope.Easy-to-tighten due to its flexibility and also easy to handle.
211253 | 21 | 3-Strand Tarred Hemp Rope |  |  | Made from acompound of vinyl chloride and vinylidene frim lime stone. Spun into cotton-like sot thread into rope.Easy-to-tighten due to its flexibility and also easy to handle.
211254 | 21 | 3-Strand Tarred Hemp Rope |  |  | Made from acompound of vinyl chloride and vinylidene frim lime stone. Spun into cotton-like sot thread into rope.Easy-to-tighten due to its flexibility and also easy to handle.
211255 | 21 | 3-Strand Tarred Hemp Rope |  |  | Made from acompound of vinyl chloride and vinylidene frim lime stone. Spun into cotton-like sot thread into rope.Easy-to-tighten due to its flexibility and also easy to handle.
211256 | 21 | 3-Strand Tarred Hemp Rope |  |  | Made from acompound of vinyl chloride and vinylidene frim lime stone. Spun into cotton-like sot thread into rope.Easy-to-tighten due to its flexibility and also easy to handle.
211257 | 21 | 3-Strand Tarred Hemp Rope |  |  | Made from acompound of vinyl chloride and vinylidene frim lime stone. Spun into cotton-like sot thread into rope.Easy-to-tighten due to its flexibility and also easy to handle.
211258 | 21 | 3-Strand Tarred Hemp Rope |  |  | Made from acompound of vinyl chloride and vinylidene frim lime stone. Spun into cotton-like sot thread into rope.Easy-to-tighten due to its flexibility and also easy to handle.
211271 | 21 | 3-Strand Polypropylene Heaving Line |  |  | Specially designed as a heaving line which is easy to handle for a variety of jobs.When ordering, please specify the rope material which you require,as listed in the code table below.All heaving lines are supplied in 200 mtr/110 fathom length coils.
211272 | 21 | 3-Strand Polypropylene Heaving Line |  |  | Specially designed as a heaving line whichis easy to handle for a variety of jobs.When ordering.please specify the rope material which you require,as listed in the code table below.All heaving lines are supplied in 200 mtr/110 fathom length coils.
211273 | 21 | 3-Strand Polypropylene Heaving Line |  |  | Specially designed as a heaving line whichis easy to handle for a variety of jobs.When ordering.please specify the rope material which you require,as listed in the code table below.All heaving lines are supplied in 200 mtr/110 fathom length coils.
211276 | 21 | 3-Strand Manila Heaving Line |  |  | Specially designed as a heaving line whichis easy to handle for a variety of jobs.When ordering.please specify the rope material which you require,as listed in the code table below.All heaving lines are supplied in 200 mtr/110 fathom length coils.
211277 | 21 | 3-Strand Manila Heaving Line |  |  | Specially designed as a heaving line whichis easy to handle for a variety of jobs.When ordering.please specify the rope material which you require,as listed in the code table below.All heaving lines are supplied in 200 mtr/110 fathom length coils.
211278 | 21 | 3-Strand Manila Heaving Line |  |  | Specially designed as a heaving line whichis easy to handle for a variety of jobs.When ordering.please specify the rope material which you require,as listed in the code table below.All heaving lines are supplied in 200 mtr/110 fathom length coils.
211281 | 21 | 3-Strand Cotton Heaving Line |  |  | Specially designed as a heaving line whichis easy to handle for a variety of jobs.When ordering.please specify the rope material which you require,as listed in the code table below.All heaving lines are supplied in 200 mtr/110 fathom length coils.
211282 | 21 | 3-Strand Cotton Heaving Line |  |  | Specially designed as a heaving line whichis easy to handle for a variety of jobs.When ordering.please specify the rope material which you require,as listed in the code table below.All heaving lines are supplied in 200 mtr/110 fathom length coils.
211283 | 21 | 3-Strand Cotton Heaving Line |  |  | Specially designed as a heaving line whichis easy to handle for a variety of jobs.When ordering.please specify the rope material which you require,as listed in the code table below.All heaving lines are supplied in 200 mtr/110 fathom length coils.
211286 | 21 | 3-Strand Vinylon Heaving Line |  |  | Specially designed as a heaving line whichis easy to handle for a variety of jobs.When ordering.please specify the rope material which you require,as listed in the code table below.All heaving lines are supplied in 200 mtr/110 fathom length coils.
211287 | 21 | 3-Strand Vinylon Heaving Line |  |  | Specially designed as a heaving line whichis easy to handle for a variety of jobs.When ordering.please specify the rope material which you require,as listed in the code table below.All heaving lines are supplied in 200 mtr/110 fathom length coils.
211288 | 21 | 3-Strand Vinylon Heaving Line |  |  | Specially designed as a heaving line whichis easy to handle for a variety of jobs.When ordering.please specify the rope material which you require,as listed in the code table below.All heaving lines are supplied in 200 mtr/110 fathom length coils.
211291 | 21 | 3-Strand Nylon Heaving Line |  |  | Specially designed as a heaving line whichis easy to handle for a variety of jobs.When ordering.please specify the rope material which you require,as listed in the code table below.All heaving lines are supplied in 200 mtr/110 fathom length coils.
211292 | 21 | 3-Strand Nylon Heaving Line |  |  | Specially designed as a heaving line whichis easy to handle for a variety of jobs.When ordering.please specify the rope material which you require,as listed in the code table below.All heaving lines are supplied in 200 mtr/110 fathom length coils.
211293 | 21 | 3-Strand Nylon Heaving Line |  |  | Specially designed as a heaving line whichis easy to handle for a variety of jobs.When ordering.please specify the rope material which you require,as listed in the code table below.All heaving lines are supplied in 200 mtr/110 fathom length coils.
211301 | 21 | Signal Halyard (Polypropylene) |  | Roll | These halyards are braided for easy handling. When ordering, select from the following 4 kinds of materials. Furnished in lengths of 300 meters.
211302 | 21 | Signal Halyard (Polypropylene) |  | Roll | These halyards are braided for easy handling. When ordering select from the following 4 kinds of materials Furnished in lengths of 300 meters
211303 | 21 | Signal Halyard (Polypropylene) |  | Roll | These halyards are braided for easy handling When ordering select from the following 4kinds of materials Furnished in lengths of300meters
211306 | 21 | Signal Halyard(Cotton Line) |  | Roll | These halyards are braided for easy handling When ordering select from the following 4kinds of materials Furnished in lengths of300meters
211307 | 21 | Signal Halyard(Cotton Line) |  | Roll | These halyards are braided for easy handling When ordering select from the following 4kinds of materials Furnished in lengths of300meters
211308 | 21 | Signal Halyard(Cotton Line) |  | Roll | These halyards are braided for easy handling When ordering select from the following 4kinds of materials Furnished in lengths of300meters
211311 | 21 | Signal Halyard (Vinylon) |  |  | These halyards are braided for easy handling When ordering select from the following 4kinds of materials Furnished in lengths of300meters
211312 | 21 | Signal Halyard (Vinylon) |  |  | These halyards are braided for easy handling When ordering select from the following 4kinds of materials Furnished in lengths of300meters
211313 | 21 | Signal Halyard (Vinylon) |  | Roll | These halyards are braided for easy handling When ordering select from the following 4kinds of materials Furnished in lengths of300 meters
211316 | 21 | Signal Halyard (Nylon) |  | Roll | These halyards are braided for easy handling When ordering select from the following 4kinds of materials Furnished in lengths of300meters
211317 | 21 | Signal Halyard (Nylon) |  | Roll | These halyards are braided for easy handling When ordering select from the following 4kinds of materials Furnished in lengths of300meters
211318 | 21 | Signal Halyard (Nylon) |  | Roll | These halyards are braided for easy handling When ordering select from the following 4kinds of materials Furnished in lengths of300meters
211321 | 21 | Log Line (Polypropylene) |  |  | All braided,non-kinkable lines for logging purposes.All ropes are 300 meters in length.Please specify the rope material you require from the coded table below.
211322 | 21 | Log Line (Polypropylene) |  |  | All braided,non-kinkable lines for logginf purposes.All ropes are 300 meters in length.Please specify the rope material you require from the coded table below.
211323 | 21 | Log Line (Polypropylene) |  |  | All braided,non-kinkable lines for logginf purposes.All ropes are 300 meters in length.Please specify the rope material you require from the coded table below.
211326 | 21 | Log Line (Cotton) |  |  | All braided,non-kinkable lines for logginf purposes.All ropes are 300 meters in length.Please specify the rope material you require from the coded table below.
211327 | 21 | Log Line (Cotton) |  |  | All braided,non-kinkable lines for logginf purposes.All ropes are 300 meters in length.Please specify the rope material you require from the coded table below.
211328 | 21 | Log Line (Cotton) |  |  | All braided,non-kinkable lines for logginf purposes.All ropes are 300 meters in length.Please specify the rope material you require from the coded table below.
211331 | 21 | Log Line (Vinylon) |  |  | All braided,non-kinkable lines for logginf purposes.All ropes are 300 meters in length.Please specify the rope material you require from the coded table below.
211332 | 21 | Log Line (Vinylon) |  |  | All braided,non-kinkable lines for logginf purposes.All ropes are 300 meters in length.Please specify the rope material you require from the coded table below.
211333 | 21 | Log Line (Vinylon) |  |  | All braided,non-kinkable lines for logginf purposes.All ropes are 300 meters in length.Please specify the rope material you require from the coded table below.
211336 | 21 | Log Line (Nylon) |  |  | All braided,non-kinkable lines for logginf purposes.All ropes are 300 meters in length.Please specify the rope material you require from the coded table below.
211337 | 21 | Log Line (Nylon) |  |  | All braided,non-kinkable lines for logginf purposes.All ropes are 300 meters in length.Please specify the rope material you require from the coded table below.
211338 | 21 | Log Line (Nylon) |  |  | All braided,non-kinkable lines for logginf purposes.All ropes are 300 meters in length.Please specify the rope material you require from the coded table below.
211351 | 21 | 3 Strand Poly Propylene Black/Yellow Rope |  |  | Made of polyethylene,braided with two yellow coloured and one black coloured strand.Suitable to indicate the boundaries of a dangerous zone.Furnished in 200 mtr length coils.
211352 | 21 | 3 Strand Poly Propylene Black/Yellow Rope |  |  | Made og polyethylene,braided with two yellow coloured and one black coloured strand.Suitable to indicate the boundaries of a dangerous zone.Furnished in 200 mtr length colls.
211353 | 21 | 3 Strand Poly Propylene Black/Yellow Rope |  |  | Made og polyethylene,braided with two yellow coloured and one black coloured strand.Suitable to indicate the boundaries of a dangerous zone.Furnished in 200 mtr length colls.
211354 | 21 | 3 Strand Poly Propylene Black/Yellow Rope |  |  | Made og polyethylene,braided with two yellow coloured and one black coloured strand.Suitable to indicate the boundaries of a dangerous zone.Furnished in 200 mtr length colls.
211355 | 21 | 3 Strand Poly Propylene Black/Yellow Rope |  |  | Made og polyethylene,braided with two yellow coloured and one black coloured strand.Suitable to indicate the boundaries of a dangerous zone.Furnished in 200 mtr length colls.
211356 | 21 | 3 Strand Poly Propylene Black/Yellow Rope |  |  | Made og polyethylene,braided with two yellow coloured and one black coloured strand.Suitable to indicate the boundaries of a dangerous zone.Furnished in 200 mtr length colls.
211357 | 21 | 3 Strand Poly Propylene Black/Yellow Rope |  |  | Made og polyethylene,braided with two yellow coloured and one black coloured strand.Suitable to indicate the boundaries of a dangerous zone.Furnished in 200 mtr length colls.
211358 | 21 | 3 Strand Poly Propylene Black/Yellow Rope |  |  | Made og polyethylene,braided with two yellow coloured and one black coloured strand.Suitable to indicate the boundaries of a dangerous zone.Furnished in 200 mtr length colls.
211359 | 21 | 3 Strand Poly Propylene Black/Yellow Rope |  |  | Made og polyethylene,braided with two yellow coloured and one black coloured strand.Suitable to indicate the boundaries of a dangerous zone.Furnished in 200 mtr length colls.
211360 | 21 | 3 Strand Poly Propylene Black/Yellow Rope |  |  | Made og polyethylene,braided with two yellow coloured and one black coloured strand.Suitable to indicate the boundaries of a dangerous zone.Furnished in 200 mtr length colls.
211401 | 21 | Tarred Marline |  |  | Sturdily woven, thoroughly tarred,waterproof,polished jute.When ordering,please specify if the marline is required in ball or hank form.
211402 | 21 | Tarred Marline |  |  | Sturdily woven, thoroughly tarred,waterproof,polished jute.When ordering,please specify if the marline is required in ball or hanl form.
211403 | 21 | Tarred Marline |  |  | Sturdily woven, thoroughly tarred,waterproof,polished jute.When ordering,please specify if the marline is required in ball or hanl form.
211404 | 21 | Tarred Marline |  |  | Sturdily woven, thoroughly tarred,waterproof,polished jute.When ordering,please specify if the marline is required in ball or hanl form.
211411 | 21 | Polypropylene Marline |  |  | Made of polypropylene,waterproof thread. Easy for seizing. Available only in hank.
211412 | 21 | Polypropylene Marline |  |  | Made of polypropylene,waterproof thread. Easy for seizing. Available only in hank.
211421 | 21 | Polypropylene Seizing Twine |  |  | Made of manila or polypropylene.Both are supplied in 2.5kg balls. When ordering, please specify whether polypropylene or manila twine will be required.
211422 | 21 | Manila Seizing Twine
211431 | 21 | Sail twine(Unwaxed) |  |  | All purpose,uniform,strong woven,cotton twine.Please specify whether you require waxed or unwaxed twine when ordering.
211432 | 21 | Sail twine(Unwaxed) |  |  | All purpose,uniform,strong woven,cotton twine.Please specify whether you require waxed or uneaxed twine when ordering.
211433 | 21 | Sail twine(Waxed) |  |  | All purpose,uniform,strong woven,cotton twine.Please specify whether you require waxed or uneaxed twine when ordering.
211434 | 21 | Sail twine(Waxed) |  |  | All purpose,uniform,strong woven,cotton twine.Please specify whether you require waxed or uneaxed twine when ordering.
211451 | 21 | Seizing Wire (Galvanized) |  |  | For seizing large ropes or riggings.Two kinds of wire are shown here: an ordinary galvanized type and a spring type which returns to its oringinal shape after removing. When ordering, please specify the kind of wire and diameter required.
211452 | 21 | Seizing Wire (Galvanized)
211453 | 21 | Seizing Wire (Galvanized)
211455 | 21 | Seizing Wire(Silk Wire)
211456 | 21 | Seizing Wire(Silk Wire)
211457 | 21 | Seizing Wire(Silk Wire)
211458 | 21 | Seizing Wire(Silk Wire)
211471 | 21 | Marline Oakum(Spun) |  |  | Available spun or unspun.The primary use of marine oakum is for cauking the seams of wooden vessels and the wooden decks of all types of marine structures. Both spun and unspun oakum are waterproof and essential for all marine work.
211472 | 21 | Marline Oakum(Unspun)
211501 | 21 | CE Compound Mooring Rope |  |  | Newly developed mooring rope, made from complex material, which offers excellent abrasion resistance and fatigue resistance.Due to the lighter specific gravity than water, will float and is easier to handle. N.K. (Nippon Kaiji Kyokai) certificate wil
211502 | 21 | CE Compound Mooring Rope
211503 | 21 | CE Compound Mooring Rope
211504 | 21 | CE Compound Mooring Rope
211505 | 21 | CE Compound Mooring Rope
211506 | 21 | CE Compound Mooring Rope
211507 | 21 | CE Compound Mooring Rope
211508 | 21 | CE Compound Mooring Rope
211509 | 21 | CE Compound Mooring Rope
211510 | 21 | CE Compound Mooring Rope
211511 | 21 | CE Compound Mooring Rope
211512 | 21 | CE Compound Mooring Rope
211513 | 21 | CE Compound Mooring Rope
211514 | 21 | CE Compound Mooring Rope
211515 | 21 | CE Compound Mooring Rope
211516 | 21 | CE Compound Mooring Rope
211517 | 21 | CE Compound Mooring Rope
211518 | 21 | CE Compound Mooring Rope
211519 | 21 | CE Compound Mooring Rope
212001 | 21 | Wire Rope 6×7 |  |  | Applications : Standing rigging.
212002 | 21 | Wire Rope 6×7
212003 | 21 | Wire Rope 6×7
212004 | 21 | Wire Rope 6×7
212005 | 21 | Wire Rope 6×7
212006 | 21 | Wire Rope 6×7
212007 | 21 | Wire Rope 6×7
212008 | 21 | Wire Rope 6×7
212009 | 21 | Wire Rope 6×7
212010 | 21 | Wire Rope 6×7
212011 | 21 | Wire Rope 6×7
212012 | 21 | Wire Rope 6×7
212013 | 21 | Wire Rope 6×7
212014 | 21 | Wire Rope 6×7
212015 | 21 | Wire Rope 6×7
212016 | 21 | Wire Rope 6×7
212017 | 21 | Wire Rope 6×7
212018 | 21 | Wire Rope 6×7
212019 | 21 | Wire Rope 6×7
212101 | 21 | Galvanized Wire Rope 6×19 |  |  | Applications : Running rigging.
212102 | 21 | Galvanized Wire Rope 6×19
212103 | 21 | Galvanized Wire Rope 6×19
212104 | 21 | Galvanized Wire Rope 6×19
212105 | 21 | Galvanized Wire Rope 6×19
212106 | 21 | Galvanized Wire Rope 6×19
212107 | 21 | Galvanized Wire Rope 6×19
212108 | 21 | Galvanized Wire Rope 6×19
212109 | 21 | Galvanized Wire Rope 6×19
212110 | 21 | Galvanized Wire Rope 6×19
212111 | 21 | Galvanized Wire Rope 6×19
212112 | 21 | Galvanized Wire Rope 6×19
212113 | 21 | Galvanized Wire Rope 6×19
212114 | 21 | Galvanized Wire Rope 6×19
212115 | 21 | Galvanized Wire Rope 6×19
212116 | 21 | Galvanized Wire Rope 6×19
212117 | 21 | Galvanized Wire Rope 6×19
212118 | 21 | Galvanized Wire Rope 6×19
212119 | 21 | Galvanized Wire Rope 6×19
212120 | 21 | Galvanized Wire Rope 6×19
212121 | 21 | Galvanized Wire Rope 6×19
212126 | 21 | Galvanized Wire Rope 6×19
212127 | 21 | Galvanized Wire Rope 6×19
212128 | 21 | Galvanized Wire Rope 6×19
212129 | 21 | Galvanized Wire Rope 6×19
212130 | 21 | Galvanized Wire Rope 6×19
212131 | 21 | Galvanized Wire Rope 6×19
212132 | 21 | Galvanized Wire Rope 6×19
212133 | 21 | Galvanized Wire Rope 6×19
212134 | 21 | Galvanized Wire Rope 6×19
212135 | 21 | Galvanized Wire Rope 6×19
212136 | 21 | Galvanized Wire Rope 6×19
212137 | 21 | Galvanized Wire Rope 6×19
212138 | 21 | Galvanized Wire Rope 6×19
212139 | 21 | Galvanized Wire Rope 6×19
212140 | 21 | Galvanized Wire Rope 6×19
212141 | 21 | Galvanized Wire Rope 6×19
212142 | 21 | Galvanized Wire Rope 6×19
212143 | 21 | Galvanized Wire Rope 6×19
212144 | 21 | Galvanized Wire Rope 6×19
212145 | 21 | Galvanized Wire Rope 6×19
212146 | 21 | Galvanized Wire Rope 6×19
212151 | 21 | Galvanized Wire Rope 6×19
212152 | 21 | Galvanized Wire Rope 6×19
212153 | 21 | Galvanized Wire Rope 6×19
212154 | 21 | Galvanized Wire Rope 6×19
212155 | 21 | Galvanized Wire Rope 6×19
212156 | 21 | Galvanized Wire Rope 6×19
212157 | 21 | Galvanized Wire Rope 6×19
212158 | 21 | Galvanized Wire Rope 6×19
212159 | 21 | Galvanized Wire Rope 6×19
212160 | 21 | Galvanized Wire Rope 6×19
212161 | 21 | Galvanized Wire Rope 6×19
212162 | 21 | Galvanized Wire Rope 6×19
212163 | 21 | Galvanized Wire Rope 6×19
212164 | 21 | Galvanized Wire Rope 6×19
212165 | 21 | Galvanized Wire Rope 6×19
212166 | 21 | Galvanized Wire Rope 6×19
212167 | 21 | Galvanized Wire Rope 6×19
212168 | 21 | Galvanized Wire Rope 6×19
212169 | 21 | Galvanized Wire Rope 6×19
212170 | 21 | Galvanized Wire Rope 6×19
212171 | 21 | Galvanized Wire Rope 6×19
212176 | 21 | Galvanized Wire Rope 6×19
212177 | 21 | Galvanized Wire Rope 6×19
212178 | 21 | Galvanized Wire Rope 6×19
212179 | 21 | Galvanized Wire Rope 6×19
212180 | 21 | Galvanized Wire Rope 6×19
212181 | 21 | Galvanized Wire Rope 6×19
212182 | 21 | Galvanized Wire Rope 6×19
212183 | 21 | Galvanized Wire Rope 6×19
212184 | 21 | Galvanized Wire Rope 6×19
212185 | 21 | Galvanized Wire Rope 6×19
212186 | 21 | Galvanized Wire Rope 6×19
212187 | 21 | Galvanized Wire Rope 6×19
212188 | 21 | Galvanized Wire Rope 6×19
212189 | 21 | Galvanized Wire Rope 6×19
212190 | 21 | Galvanized Wire Rope 6×19
212191 | 21 | Galvanized Wire Rope 6×19
212192 | 21 | Galvanized Wire Rope 6×19
212193 | 21 | Galvanized Wire Rope 6×19
212194 | 21 | Galvanized Wire Rope 6×19
212195 | 21 | Galvanized Wire Rope 6×19
212196 | 21 | Galvanized Wire Rope 6×19
212201 | 21 | Galvanized Wire Rope 6×24 |  |  | Applications : Slings, Mooring, Boom hoists, Preventers, Towing lines
212202 | 21 | Galvanized Wire Rope 6×24
212203 | 21 | Galvanized Wire Rope 6×24
212204 | 21 | Galvanized Wire Rope 6×24
212205 | 21 | Galvanized Wire Rope 6×24
212206 | 21 | Galvanized Wire Rope 6×24
212207 | 21 | Galvanized Wire Rope 6×24
212208 | 21 | Galvanized Wire Rope 6×24
212209 | 21 | Galvanized Wire Rope 6×24
212210 | 21 | Galvanized Wire Rope 6×24
212211 | 21 | Galvanized Wire Rope 6×24
212212 | 21 | Galvanized Wire Rope 6×24
212213 | 21 | Galvanized Wire Rope 6×24
212214 | 21 | Galvanized Wire Rope 6×24
212215 | 21 | Galvanized Wire Rope 6×24
212216 | 21 | Galvanized Wire Rope 6×24
212217 | 21 | Galvanized Wire Rope 6×24
212218 | 21 | Galvanized Wire Rope 6×24
212219 | 21 | Galvanized Wire Rope 6×24
212220 | 21 | Galvanized Wire Rope 6×24
212221 | 21 | Galvanized Wire Rope 6×24
212222 | 21 | Galvanized Wire Rope 6×24
212223 | 21 | Galvanized Wire Rope 6×24
212224 | 21 | Galvanized Wire Rope 6×24
212225 | 21 | Galvanized Wire Rope 6×24
212226 | 21 | Galvanized Wire Rope 6×24
212227 | 21 | Galvanized Wire Rope 6×24
212228 | 21 | Galvanized Wire Rope 6×24
212251 | 21 | Galvanized Wire Rope 6×24
212252 | 21 | Galvanized Wire Rope 6×24
212253 | 21 | Galvanized Wire Rope 6×24
212254 | 21 | Galvanized Wire Rope 6×24
212255 | 21 | Galvanized Wire Rope 6×24
212256 | 21 | Galvanized Wire Rope 6×24
212257 | 21 | Galvanized Wire Rope 6×24
212258 | 21 | Galvanized Wire Rope 6×24
212259 | 21 | Galvanized Wire Rope 6×24
212260 | 21 | Galvanized Wire Rope 6×24
212261 | 21 | Galvanized Wire Rope 6×24
212262 | 21 | Galvanized Wire Rope 6×24
212263 | 21 | Galvanized Wire Rope 6×24
212264 | 21 | Galvanized Wire Rope 6×24
212265 | 21 | Galvanized Wire Rope 6×24
212266 | 21 | Galvanized Wire Rope 6×24
212267 | 21 | Galvanized Wire Rope 6×24
212268 | 21 | Galvanized Wire Rope 6×24
212269 | 21 | Galvanized Wire Rope 6×24
212270 | 21 | Galvanized Wire Rope 6×24
212271 | 21 | Galvanized Wire Rope 6×24
212272 | 21 | Galvanized Wire Rope 6×24
212273 | 21 | Galvanized Wire Rope 6×24
212274 | 21 | Galvanized Wire Rope 6×24
212275 | 21 | Galvanized Wire Rope 6×24
212276 | 21 | Galvanized Wire Rope 6×24
212277 | 21 | Galvanized Wire Rope 6×24
212278 | 21 | Galvanized Wire Rope 6×24
212301 | 21 | Ungalvanized Wire Rope 6×24
212302 | 21 | Ungalvanized Wire Rope 6×24
212303 | 21 | Ungalvanized Wire Rope 6×24
212304 | 21 | Ungalvanized Wire Rope 6×24
212305 | 21 | Ungalvanized Wire Rope 6×24
212306 | 21 | Ungalvanized Wire Rope 6×24
212307 | 21 | Ungalvanized Wire Rope 6×24
212308 | 21 | Ungalvanized Wire Rope 6×24
212309 | 21 | Ungalvanized Wire Rope 6×24
212310 | 21 | Ungalvanized Wire Rope 6×24
212311 | 21 | Ungalvanized Wire Rope 6×24
212312 | 21 | Ungalvanized Wire Rope 6×24
212313 | 21 | Ungalvanized Wire Rope 6×24
212314 | 21 | Ungalvanized Wire Rope 6×24
212315 | 21 | Ungalvanized Wire Rope 6×24
212316 | 21 | Ungalvanized Wire Rope 6×24
212317 | 21 | Ungalvanized Wire Rope 6×24
212318 | 21 | Ungalvanized Wire Rope 6×24
212319 | 21 | Ungalvanized Wire Rope 6×24
212320 | 21 | Ungalvanized Wire Rope 6×24
212321 | 21 | Ungalvanized Wire Rope 6×24
212322 | 21 | Ungalvanized Wire Rope 6×24
212323 | 21 | Ungalvanized Wire Rope 6×24
212324 | 21 | Ungalvanized Wire Rope 6×24
212325 | 21 | Ungalvanized Wire Rope 6×24
212326 | 21 | Ungalvanized Wire Rope 6×24
212327 | 21 | Ungalvanized Wire Rope 6×24
212328 | 21 | Ungalvanized Wire Rope 6×24
212351 | 21 | Ungalvanized Wire Rope 6×24
212352 | 21 | Ungalvanized Wire Rope 6×24
212353 | 21 | Ungalvanized Wire Rope 6×24
212354 | 21 | Ungalvanized Wire Rope 6×24
212355 | 21 | Ungalvanized Wire Rope 6×24
212356 | 21 | Ungalvanized Wire Rope 6×24
212357 | 21 | Ungalvanized Wire Rope 6×24
212358 | 21 | Ungalvanized Wire Rope 6×24
212359 | 21 | Ungalvanized Wire Rope 6×24
212360 | 21 | Ungalvanized Wire Rope 6×24
212361 | 21 | Ungalvanized Wire Rope 6×24
212362 | 21 | Ungalvanized Wire Rope 6×24
212363 | 21 | Ungalvanized Wire Rope 6×24
212364 | 21 | Ungalvanized Wire Rope 6×24
212365 | 21 | Ungalvanized Wire Rope 6×24
212366 | 21 | Ungalvanized Wire Rope 6×24
212367 | 21 | Ungalvanized Wire Rope 6×24
212368 | 21 | Ungalvanized Wire Rope 6×24
212369 | 21 | Ungalvanized Wire Rope 6×24
212370 | 21 | Ungalvanized Wire Rope 6×24
212371 | 21 | Ungalvanized Wire Rope 6×24
212372 | 21 | Ungalvanized Wire Rope 6×24
212373 | 21 | Ungalvanized Wire Rope 6×24
212374 | 21 | Ungalvanized Wire Rope 6×24
212375 | 21 | Ungalvanized Wire Rope 6×24
212376 | 21 | Ungalvanized Wire Rope 6×24
212377 | 21 | Ungalvanized Wire Rope 6×24
212378 | 21 | Ungalvanized Wire Rope 6×24
212401 | 21 | Galv Wire Rope 6×24 |  |  | Applications : Mooring, Boom hoists, Winches, Cranes Construction ..... 6 x 24 Seale Arrangement....A + 6 x (a+12+12) "A " and "a" denote fibre core of Rope and Strand respectively. Direction of Lay ..Right or Left Type of Lay ...Regular Lay
212402 | 21 | Galv Wire Rope 6×24
212403 | 21 | Galv Wire Rope 6×24
212404 | 21 | Galv Wire Rope 6×24
212405 | 21 | Galv Wire Rope 6×24
212406 | 21 | Galv Wire Rope 6×24
212407 | 21 | Galv Wire Rope 6×24
212408 | 21 | Galv Wire Rope 6×24
212409 | 21 | Galv Wire Rope 6×24
212410 | 21 | Galv Wire Rope 6×24
212421 | 21 | Galv Wire Rope 6×24
212422 | 21 | Galv Wire Rope 6×24
212423 | 21 | Galv Wire Rope 6×24
212424 | 21 | Galv Wire Rope 6×24
212425 | 21 | Galv Wire Rope 6×24
212426 | 21 | Galv Wire Rope 6×24
212427 | 21 | Galv Wire Rope 6×24
212428 | 21 | Galv Wire Rope 6×24
212429 | 21 | Galv Wire Rope 6×24
212430 | 21 | Galv Wire Rope 6×24
2124E1 | 21 | Used Bycycle Interrior Tube |  |  | Worn interior tube for bicycles, and normally used for binding over the leaked hole on the pipes or fittings as an emergency measure.
212501 | 21 | Galvanized Wire Rope 6×37 |  |  | Applications : Running rigging, Boat falls, Winches, Cranes, Safety ropes, Hoists, Mooring, Slings
212502 | 21 | Galvanized Wire Rope 6×37
212503 | 21 | Galvanized Wire Rope 6×37
212504 | 21 | Galvanized Wire Rope 6×37
212505 | 21 | Galvanized Wire Rope 6×37
212506 | 21 | Galvanized Wire Rope 6×37
212507 | 21 | Galvanized Wire Rope 6×37
212508 | 21 | Galvanized Wire Rope 6×37
212509 | 21 | Galvanized Wire Rope 6×37
212510 | 21 | Galvanized Wire Rope 6×37
212511 | 21 | Galvanized Wire Rope 6×37
212512 | 21 | Galvanized Wire Rope 6×37
212513 | 21 | Galvanized Wire Rope 6×37
212514 | 21 | Galvanized Wire Rope 6×37
212515 | 21 | Galvanized Wire Rope 6×37
212516 | 21 | Galvanized Wire Rope 6×37
212517 | 21 | Galvanized Wire Rope 6×37
212518 | 21 | Galvanized Wire Rope 6×37
212519 | 21 | Galvanized Wire Rope 6×37
212520 | 21 | Galvanized Wire Rope 6×37
212521 | 21 | Galvanized Wire Rope 6×37
212522 | 21 | Galvanized Wire Rope 6×37
212523 | 21 | Galvanized Wire Rope 6×37
212524 | 21 | Galvanized Wire Rope 6×37
212525 | 21 | Galvanized Wire Rope 6×37
212526 | 21 | Galvanized Wire Rope 6×37
212527 | 21 | Galvanized Wire Rope 6×37
212528 | 21 | Galvanized Wire Rope 6×37
212529 | 21 | Galvanized Wire Rope 6×37
212530 | 21 | Galvanized Wire Rope 6×37
212531 | 21 | Galvanized Wire Rope 6×37
212532 | 21 | Galvanized Wire Rope 6×37
212533 | 21 | Galvanized Wire Rope 6×37
212534 | 21 | Galvanized Wire Rope 6×37
212535 | 21 | Galvanized Wire Rope 6×37
212536 | 21 | Galvanized Wire Rope 6×37
212551 | 21 | Galvanized Wire Rope 6×37
212552 | 21 | Galvanized Wire Rope 6×37
212553 | 21 | Galvanized Wire Rope 6×37
212554 | 21 | Galvanized Wire Rope 6×37
212555 | 21 | Galvanized Wire Rope 6×37
212556 | 21 | Galvanized Wire Rope 6×37
212557 | 21 | Galvanized Wire Rope 6×37
212558 | 21 | Galvanized Wire Rope 6×37
212559 | 21 | Galvanized Wire Rope 6×37
212560 | 21 | Galvanized Wire Rope 6×37
212561 | 21 | Galvanized Wire Rope 6×37
212562 | 21 | Galvanized Wire Rope 6×37
212563 | 21 | Galvanized Wire Rope 6×37
212564 | 21 | Galvanized Wire Rope 6×37
212565 | 21 | Galvanized Wire Rope 6×37
212566 | 21 | Galvanized Wire Rope 6×37
212567 | 21 | Galvanized Wire Rope 6×37
212568 | 21 | Galvanized Wire Rope 6×37
212569 | 21 | Galvanized Wire Rope 6×37
212570 | 21 | Galvanized Wire Rope 6×37
212571 | 21 | Galvanized Wire Rope 6×37
212572 | 21 | Galvanized Wire Rope 6×37
212573 | 21 | Galvanized Wire Rope 6×37
212574 | 21 | Galvanized Wire Rope 6×37
212575 | 21 | Galvanized Wire Rope 6×37
212576 | 21 | Galvanized Wire Rope 6×37
212577 | 21 | Galvanized Wire Rope 6×37
212578 | 21 | Galvanized Wire Rope 6×37
212579 | 21 | Galvanized Wire Rope 6×37
212580 | 21 | Galvanized Wire Rope 6×37
212581 | 21 | Galvanized Wire Rope 6×37
212582 | 21 | Galvanized Wire Rope 6×37
212583 | 21 | Galvanized Wire Rope 6×37
212584 | 21 | Galvanized Wire Rope 6×37
212585 | 21 | Galvanized Wire Rope 6×37
212586 | 21 | Galvanized Wire Rope 6×37
212601 | 21 | Ungalvanized Wire Rope 6×37
212602 | 21 | Ungalvanized Wire Rope 6×37
212603 | 21 | Ungalvanized Wire Rope 6×37
212604 | 21 | Ungalvanized Wire Rope 6×37
212605 | 21 | Ungalvanized Wire Rope 6×37
212606 | 21 | Ungalvanized Wire Rope 6×37
212607 | 21 | Ungalvanized Wire Rope 6×37
212608 | 21 | Ungalvanized Wire Rope 6×37
212609 | 21 | Ungalvanized Wire Rope 6×37
212610 | 21 | Ungalvanized Wire Rope 6×37
212611 | 21 | Ungalvanized Wire Rope 6×37
212612 | 21 | Ungalvanized Wire Rope 6×37
212613 | 21 | Ungalvanized Wire Rope 6×37
212614 | 21 | Ungalvanized Wire Rope 6×37
212615 | 21 | Ungalvanized Wire Rope 6×37
212616 | 21 | Ungalvanized Wire Rope 6×37
212617 | 21 | Ungalvanized Wire Rope 6×37
212618 | 21 | Ungalvanized Wire Rope 6×37
212619 | 21 | Ungalvanized Wire Rope 6×37
212620 | 21 | Ungalvanized Wire Rope 6×37
212621 | 21 | Ungalvanized Wire Rope 6×37
212622 | 21 | Ungalvanized Wire Rope 6×37
212623 | 21 | Ungalvanized Wire Rope 6×37
212624 | 21 | Ungalvanized Wire Rope 6×37
212625 | 21 | Ungalvanized Wire Rope 6×37
212626 | 21 | Ungalvanized Wire Rope 6×37
212627 | 21 | Ungalvanized Wire Rope 6×37
212628 | 21 | Ungalvanized Wire Rope 6×37
212629 | 21 | Ungalvanized Wire Rope 6×37
212630 | 21 | Ungalvanized Wire Rope 6×37
212631 | 21 | Ungalvanized Wire Rope 6×37
212632 | 21 | Ungalvanized Wire Rope 6×37
212633 | 21 | Ungalvanized Wire Rope 6×37
212634 | 21 | Ungalvanized Wire Rope 6×37
212635 | 21 | Ungalvanized Wire Rope 6×37
212636 | 21 | Ungalvanized Wire Rope 6×37
212639 | 21 | Ungalvanized Wire Rope 6×37
212651 | 21 | Ungalvanized Wire Rope 6×37
212652 | 21 | Ungalvanized Wire Rope 6×37
212653 | 21 | Ungalvanized Wire Rope 6×37
212654 | 21 | Ungalvanized Wire Rope 6×37
212655 | 21 | Ungalvanized Wire Rope 6×37
212656 | 21 | Ungalvanized Wire Rope 6×37
212657 | 21 | Ungalvanized Wire Rope 6×37
212658 | 21 | Ungalvanized Wire Rope 6×37
212659 | 21 | Ungalvanized Wire Rope 6×37
212660 | 21 | Ungalvanized Wire Rope 6×37
212661 | 21 | Ungalvanized Wire Rope 6×37
212662 | 21 | Ungalvanized Wire Rope 6×37
212663 | 21 | Ungalvanized Wire Rope 6×37
212664 | 21 | Ungalvanized Wire Rope 6×37
212665 | 21 | Ungalvanized Wire Rope 6×37
212666 | 21 | Ungalvanized Wire Rope 6×37
212667 | 21 | Ungalvanized Wire Rope 6×37
212668 | 21 | Ungalvanized Wire Rope 6×37
212669 | 21 | Ungalvanized Wire Rope 6×37
212670 | 21 | Ungalvanized Wire Rope 6×37
212671 | 21 | Ungalvanized Wire Rope 6×37
212672 | 21 | Ungalvanized Wire Rope 6×37
212673 | 21 | Ungalvanized Wire Rope 6×37
212674 | 21 | Ungalvanized Wire Rope 6×37
212675 | 21 | Ungalvanized Wire Rope 6×37
212676 | 21 | Ungalvanized Wire Rope 6×37
212677 | 21 | Ungalvanized Wire Rope 6×37
212678 | 21 | Ungalvanized Wire Rope 6×37
212679 | 21 | Ungalvanized Wire Rope 6×37
212680 | 21 | Ungalvanized Wire Rope 6×37
212681 | 21 | Ungalvanized Wire Rope 6×37
212682 | 21 | Ungalvanized Wire Rope 6×37
212683 | 21 | Ungalvanized Wire Rope 6×37
212684 | 21 | Ungalvanized Wire Rope 6×37
212685 | 21 | Ungalvanized Wire Rope 6×37
212686 | 21 | Ungalvanized Wire Rope 6×37
212701 | 21 | Wire Rope Ungalv 6×Fi(25) |  |  | Applications : Cranes, Winches, Derricks, Hoists
212702 | 21 | Wire Rope Ungalv 6×Fi(25)
212703 | 21 | Wire Rope Ungalv 6×Fi(25)
212704 | 21 | Wire Rope Ungalv 6×Fi(25)
212705 | 21 | Wire Rope Ungalv 6×Fi(25)
212706 | 21 | Wire Rope Ungalv 6×Fi(25)
212707 | 21 | Wire Rope Ungalv 6×Fi(25)
212708 | 21 | Wire Rope Ungalv 6×Fi(25)
212709 | 21 | Wire Rope Ungalv 6×Fi(25)
212710 | 21 | Wire Rope Ungalv 6×Fi(25)
212711 | 21 | Wire Rope Ungalv 6×Fi(25)
212712 | 21 | Wire Rope Ungalv 6×Fi(25)
212713 | 21 | Wire Rope Ungalv 6×Fi(25)
212714 | 21 | Wire Rope Ungalv 6×Fi(25)
212715 | 21 | Wire Rope Ungalv 6×Fi(25)
212716 | 21 | Wire Rope Ungalv 6×Fi(25)
212717 | 21 | Wire Rope Ungalv 6×Fi(25)
212718 | 21 | Wire Rope Ungalv 6×Fi(25)
212719 | 21 | Wire Rope Ungalv 6×Fi(25)
212720 | 21 | Wire Rope Ungalv 6×Fi(25)
212721 | 21 | Wire Rope Ungalv 6×Fi(25)
212722 | 21 | Wire Rope Ungalv 6×Fi(25)
212723 | 21 | Wire Rope Ungalv 6×Fi(25)
212724 | 21 | Wire Rope Ungalv 6×Fi(25)
212751 | 21 | Wire Rope Ungalv 6×Fi(25) |  |  | Applications : Cranes, Anchor handling
212752 | 21 | Wire Rope Ungalv 6×Fi(25)
212753 | 21 | Wire Rope Ungalv 6×Fi(25)
212754 | 21 | Wire Rope Ungalv 6×Fi(25)
212755 | 21 | Wire Rope Ungalv 6×Fi(25)
212756 | 21 | Wire Rope Ungalv 6×Fi(25)
212757 | 21 | Wire Rope Ungalv 6×Fi(25)
212758 | 21 | Wire Rope Ungalv 6×Fi(25)
212759 | 21 | Wire Rope Ungalv 6×Fi(25)
212760 | 21 | Wire Rope Ungalv 6×Fi(25)
212761 | 21 | Wire Rope Ungalv 6×Fi(25)
212762 | 21 | Wire Rope Ungalv 6×Fi(25)
212763 | 21 | Wire Rope Ungalv 6×Fi(25)
212764 | 21 | Wire Rope Ungalv 6×Fi(25)
212765 | 21 | Wire Rope Ungalv 6×Fi(25)
212766 | 21 | Wire Rope Ungalv 6×Fi(25)
212767 | 21 | Wire Rope Ungalv 6×Fi(25)
212768 | 21 | Wire Rope Ungalv 6×Fi(25)
212769 | 21 | Wire Rope Ungalv 6×Fi(25)
212770 | 21 | Wire Rope Ungalv 6×Fi(25)
212771 | 21 | Wire Rope Ungalv 6×Fi(25)
212772 | 21 | Wire Rope Ungalv 6×Fi(25)
212773 | 21 | Wire Rope Ungalv 6×Fi(25)
212774 | 21 | Wire Rope Ungalv 6×Fi(25)
212801 | 21 | Ungalv. Wire Rope 6×Fi(29) |  |  | Applications : Cranes, Winches, Derricks, Hoists
212802 | 21 | Ungalv. Wire Rope 6×Fi(29)
212803 | 21 | Ungalv. Wire Rope 6×Fi(29)
212804 | 21 | Ungalv. Wire Rope 6×Fi(29)
212805 | 21 | Ungalv. Wire Rope 6×Fi(29)
212806 | 21 | Ungalv. Wire Rope 6×Fi(29)
212807 | 21 | Ungalv. Wire Rope 6×Fi(29)
212808 | 21 | Ungalv. Wire Rope 6×Fi(29)
212809 | 21 | Ungalv. Wire Rope 6×Fi(29)
212810 | 21 | Ungalv. Wire Rope 6×Fi(29)
212811 | 21 | Ungalv. Wire Rope 6×Fi(29)
212812 | 21 | Ungalv. Wire Rope 6×Fi(29)
212813 | 21 | Ungalv. Wire Rope 6×Fi(29)
212814 | 21 | Ungalv. Wire Rope 6×Fi(29)
212815 | 21 | Ungalv. Wire Rope 6×Fi(29)
212816 | 21 | Ungalv. Wire Rope 6×Fi(29)
212817 | 21 | Ungalv. Wire Rope 6×Fi(29)
212818 | 21 | Ungalv. Wire Rope 6×Fi(29)
212819 | 21 | Ungalv. Wire Rope 6×Fi(29)
212820 | 21 | Ungalv. Wire Rope 6×Fi(29)
212821 | 21 | Ungalv. Wire Rope 6×Fi(29)
212822 | 21 | Ungalv. Wire Rope 6×Fi(29)
212823 | 21 | Ungalv. Wire Rope 6×Fi(29)
212824 | 21 | Ungalv. Wire Rope 6×Fi(29)
212851 | 21 | Ungalv. Wire Rope 6×Fi(29) |  |  | Applications : Cranes, Anchor handling
212852 | 21 | Ungalv. Wire Rope 6×Fi(29)
212853 | 21 | Ungalv. Wire Rope 6×Fi(29)
212854 | 21 | Ungalv. Wire Rope 6×Fi(29)
212855 | 21 | Ungalv. Wire Rope 6×Fi(29)
212856 | 21 | Ungalv. Wire Rope 6×Fi(29)
212857 | 21 | Ungalv. Wire Rope 6×Fi(29)
212858 | 21 | Ungalv. Wire Rope 6×Fi(29)
212859 | 21 | Ungalv. Wire Rope 6×Fi(29)
212860 | 21 | Ungalv. Wire Rope 6×Fi(29)
212861 | 21 | Ungalv. Wire Rope 6×Fi(29)
212862 | 21 | Ungalv. Wire Rope 6×Fi(29)
212863 | 21 | Ungalv. Wire Rope 6×Fi(29)
212864 | 21 | Ungalv. Wire Rope 6×Fi(29)
212865 | 21 | Ungalv. Wire Rope 6×Fi(29)
212866 | 21 | Ungalv. Wire Rope 6×Fi(29)
212867 | 21 | Ungalv. Wire Rope 6×Fi(29)
212868 | 21 | Ungalv. Wire Rope 6×Fi(29)
212869 | 21 | Ungalv. Wire Rope 6×Fi(29)
212870 | 21 | Ungalv. Wire Rope 6×Fi(29)
212871 | 21 | Ungalv. Wire Rope 6×Fi(29)
212872 | 21 | Ungalv. Wire Rope 6×Fi(29)
212873 | 21 | Ungalv. Wire Rope 6×Fi(29)
212874 | 21 | Ungalv. Wire Rope 6×Fi(29)
212901 | 21 | Wire Rope Galv. 6×WS(26) |  |  | Applications : Cranes, Winches, Hoists, Mooring, Slings
212902 | 21 | Wire Rope Galv. 6×WS(26)
212903 | 21 | Wire Rope Galv. 6×WS(26)
212904 | 21 | Wire Rope Galv. 6×WS(26)
212905 | 21 | Wire Rope Galv. 6×WS(26)
212906 | 21 | Wire Rope Galv. 6×WS(26)
212907 | 21 | Wire Rope Galv. 6×WS(26)
212908 | 21 | Wire Rope Galv. 6×WS(26)
212909 | 21 | Wire Rope Galv. 6×WS(26)
212910 | 21 | Wire Rope Galv. 6×WS(26)
212911 | 21 | Wire Rope Galv. 6×WS(26)
212912 | 21 | Wire Rope Galv. 6×WS(26)
212913 | 21 | Wire Rope Galv. 6×WS(26)
212914 | 21 | Wire Rope Galv. 6×WS(26)
212915 | 21 | Wire Rope Galv. 6×WS(26)
212916 | 21 | Wire Rope Galv. 6×WS(26)
212917 | 21 | Wire Rope Galv. 6×WS(26)
212918 | 21 | Wire Rope Galv. 6×WS(26)
212919 | 21 | Wire Rope Galv. 6×WS(26)
212920 | 21 | Wire Rope Galv. 6×WS(26)
212921 | 21 | Wire Rope Galv. 6×WS(26)
212922 | 21 | Wire Rope Galv. 6×WS(26)
212923 | 21 | Wire Rope Galv. 6×WS(26)
212924 | 21 | Wire Rope Galv. 6×WS(26)
212951 | 21 | Wire Rope Galv. 6×WS(26)IERC |  |  | Applications : Running rigging, Winches, Cranes, Hoists, Mooring, Towing, Anchor handling
212952 | 21 | Wire Rope Galv. 6×WS(26)IERC
212953 | 21 | Wire Rope Galv. 6×WS(26)IERC
212954 | 21 | Wire Rope Galv. 6×WS(26)IERC
212955 | 21 | Wire Rope Galv. 6×WS(26)IERC
212956 | 21 | Wire Rope Galv. 6×WS(26)IERC
212957 | 21 | Wire Rope Galv. 6×WS(26)IERC
212958 | 21 | Wire Rope Galv. 6×WS(26)IERC
212959 | 21 | Wire Rope Galv. 6×WS(26)IERC
212960 | 21 | Wire Rope Galv. 6×WS(26)IERC
212961 | 21 | Wire Rope Galv. 6×WS(26)IERC
212962 | 21 | Wire Rope Galv. 6×WS(26)IERC
212963 | 21 | Wire Rope Galv. 6×WS(26)IERC
212964 | 21 | Wire Rope Galv. 6×WS(26)IERC
212965 | 21 | Wire Rope Galv. 6×WS(26)IERC
212966 | 21 | Wire Rope Galv. 6×WS(26)IERC
212967 | 21 | Wire Rope Galv. 6×WS(26)IERC
212968 | 21 | Wire Rope Galv. 6×WS(26)IERC
212969 | 21 | Wire Rope Galv. 6×WS(26)IERC
212970 | 21 | Wire Rope Galv. 6×WS(26)IERC
212971 | 21 | Wire Rope Galv. 6×WS(26)IERC
212972 | 21 | Wire Rope Galv. 6×WS(26)IERC
212973 | 21 | Wire Rope Galv. 6×WS(26)IERC
212974 | 21 | Wire Rope Galv. 6×WS(26)IERC
213001 | 21 | Wire Rope Galv. 6×WS(31) |  |  | Applications : Running rigging, Boat falls,Winches, Cranes, Safety ropes, Hoists, Mooring, Slings
213002 | 21 | Wire Rope Galv. 6×WS(31)
213003 | 21 | Wire Rope Galv. 6×WS(31)
213004 | 21 | Wire Rope Galv. 6×WS(31)
213005 | 21 | Wire Rope Galv. 6×WS(31)
213006 | 21 | Wire Rope Galv. 6×WS(31)
213007 | 21 | Wire Rope Galv. 6×WS(31)
213008 | 21 | Wire Rope Galv. 6×WS(31)
213009 | 21 | Wire Rope Galv. 6×WS(31)
213010 | 21 | Wire Rope Galv. 6×WS(31)
213011 | 21 | Wire Rope Galv. 6×WS(31)
213012 | 21 | Wire Rope Galv. 6×WS(31)
213013 | 21 | Wire Rope Galv. 6×WS(31)
213014 | 21 | Wire Rope Galv. 6×WS(31)
213015 | 21 | Wire Rope Galv. 6×WS(31)
213016 | 21 | Wire Rope Galv. 6×WS(31)
213017 | 21 | Wire Rope Galv. 6×WS(31)
213018 | 21 | Wire Rope Galv. 6×WS(31)
213019 | 21 | Wire Rope Galv. 6×WS(31)
213020 | 21 | Wire Rope Galv. 6×WS(31)
213021 | 21 | Wire Rope Galv. 6×WS(31)
213022 | 21 | Wire Rope Galv. 6×WS(31)
213023 | 21 | Wire Rope Galv. 6×WS(31)
213024 | 21 | Wire Rope Galv. 6×WS(31)
213051 | 21 | Wire Rope Galv. 6×WS(31)IWRC |  |  | Applications : Running rigging, Winches, Cranes,Hoists, Mooring, Towing, Anchor handling
213052 | 21 | Wire Rope Galv. 6×WS(31)IWRC
213053 | 21 | Wire Rope Galv. 6×WS(31)IWRC
213054 | 21 | Wire Rope Galv. 6×WS(31)IWRC
213055 | 21 | Wire Rope Galv. 6×WS(31)IWRC
213056 | 21 | Wire Rope Galv. 6×WS(31)IWRC
213057 | 21 | Wire Rope Galv. 6×WS(31)IWRC
213058 | 21 | Wire Rope Galv. 6×WS(31)IWRC
213059 | 21 | Wire Rope Galv. 6×WS(31)IWRC
213060 | 21 | Wire Rope Galv. 6×WS(31)IWRC
213061 | 21 | Wire Rope Galv. 6×WS(31)IWRC
213062 | 21 | Wire Rope Galv. 6×WS(31)IWRC
213063 | 21 | Wire Rope Galv. 6×WS(31)IWRC
213064 | 21 | Wire Rope Galv. 6×WS(31)IWRC
213065 | 21 | Wire Rope Galv. 6×WS(31)IWRC
213066 | 21 | Wire Rope Galv. 6×WS(31)IWRC
213067 | 21 | Wire Rope Galv. 6×WS(31)IWRC
213068 | 21 | Wire Rope Galv. 6×WS(31)IWRC
213069 | 21 | Wire Rope Galv. 6×WS(31)IWRC
213070 | 21 | Wire Rope Galv. 6×WS(31)IWRC
213071 | 21 | Wire Rope Galv. 6×WS(31)IWRC
213072 | 21 | Wire Rope Galv. 6×WS(31)IWRC
213073 | 21 | Wire Rope Galv. 6×WS(31)IWRC
213074 | 21 | Wire Rope Galv. 6×WS(31)IWRC
213101 | 21 | Wire Rope Galv. 6×WS(36) |  |  | Applications : Running rigging, Boat falls,Winches, Cranes, Safety ropes, Hoists, Mooring, Slings
213102 | 21 | Wire Rope Galv. 6×WS(36)
213103 | 21 | Wire Rope Galv. 6×WS(36)
213104 | 21 | Wire Rope Galv. 6×WS(36)
213105 | 21 | Wire Rope Galv. 6×WS(36)
213106 | 21 | Wire Rope Galv. 6×WS(36)
213107 | 21 | Wire Rope Galv. 6×WS(36)
213108 | 21 | Wire Rope Galv. 6×WS(36)
213109 | 21 | Wire Rope Galv. 6×WS(36)
213110 | 21 | Wire Rope Galv. 6×WS(36)
213111 | 21 | Wire Rope Galv. 6×WS(36)
213112 | 21 | Wire Rope Galv. 6×WS(36)
213113 | 21 | Wire Rope Galv. 6×WS(36)
213114 | 21 | Wire Rope Galv. 6×WS(36)
213115 | 21 | Wire Rope Galv. 6×WS(36)
213116 | 21 | Wire Rope Galv. 6×WS(36)
213117 | 21 | Wire Rope Galv. 6×WS(36)
213118 | 21 | Wire Rope Galv. 6×WS(36)
213119 | 21 | Wire Rope Galv. 6×WS(36)
213120 | 21 | Wire Rope Galv. 6×WS(36)
213121 | 21 | Wire Rope Galv. 6×WS(36)
213122 | 21 | Wire Rope Galv. 6×WS(36)
213123 | 21 | Wire Rope Galv. 6×WS(36)
213124 | 21 | Wire Rope Galv. 6×WS(36)
213125 | 21 | Wire Rope Galv. 6×WS(36)
213151 | 21 | Wire Rope Galv. 6×WS(36)IWRC |  |  | Applications : Running rigging, Winches, Cranes,Hoists, Mooring, Towing, Anchor handling
213152 | 21 | Wire Rope Galv. 6×WS(36)IWRC
213153 | 21 | Wire Rope Galv. 6×WS(36)IWRC
213154 | 21 | Wire Rope Galv. 6×WS(36)IWRC
213155 | 21 | Wire Rope Galv. 6×WS(36)IWRC
213156 | 21 | Wire Rope Galv. 6×WS(36)IWRC
213157 | 21 | Wire Rope Galv. 6×WS(36)IWRC
213158 | 21 | Wire Rope Galv. 6×WS(36)IWRC
213159 | 21 | Wire Rope Galv. 6×WS(36)IWRC
213160 | 21 | Wire Rope Galv. 6×WS(36)IWRC
213161 | 21 | Wire Rope Galv. 6×WS(36)IWRC
213162 | 21 | Wire Rope Galv. 6×WS(36)IWRC
213163 | 21 | Wire Rope Galv. 6×WS(36)IWRC
213164 | 21 | Wire Rope Galv. 6×WS(36)IWRC
213165 | 21 | Wire Rope Galv. 6×WS(36)IWRC
213166 | 21 | Wire Rope Galv. 6×WS(36)IWRC
213167 | 21 | Wire Rope Galv. 6×WS(36)IWRC
213168 | 21 | Wire Rope Galv. 6×WS(36)IWRC
213169 | 21 | Wire Rope Galv. 6×WS(36)IWRC
213170 | 21 | Wire Rope Galv. 6×WS(36)IWRC
213171 | 21 | Wire Rope Galv. 6×WS(36)IWRC
213172 | 21 | Wire Rope Galv. 6×WS(36)IWRC
213173 | 21 | Wire Rope Galv. 6×WS(36)IWRC
213174 | 21 | Wire Rope Galv. 6×WS(36)IWRC
213175 | 21 | Wire Rope Galv. 6×WS(36)IWRC
213201 | 21 | Wire Rope Galv. 6×WS(41) |  |  | Applications : Running rigging, Winches Cranes, Mooring
213202 | 21 | Wire Rope Galv. 6×WS(41)
213203 | 21 | Wire Rope Galv. 6×WS(41)
213204 | 21 | Wire Rope Galv. 6×WS(41)
213205 | 21 | Wire Rope Galv. 6×WS(41)
213206 | 21 | Wire Rope Galv. 6×WS(41)
213207 | 21 | Wire Rope Galv. 6×WS(41)
213208 | 21 | Wire Rope Galv. 6×WS(41)
213209 | 21 | Wire Rope Galv. 6×WS(41)
213210 | 21 | Wire Rope Galv. 6×WS(41)
213211 | 21 | Wire Rope Galv. 6×WS(41)
213212 | 21 | Wire Rope Galv. 6×WS(41)
213213 | 21 | Wire Rope Galv. 6×WS(41)
213214 | 21 | Wire Rope Galv. 6×WS(41)
213215 | 21 | Wire Rope Galv. 6×WS(41)
213216 | 21 | Wire Rope Galv. 6×WS(41)
213217 | 21 | Wire Rope Galv. 6×WS(41)
213218 | 21 | Wire Rope Galv. 6×WS(41)
213251 | 21 | Wire Rope Galv. 6×WS(41)IWRC |  |  | Applications : Running rigging, Winches, Cranes, Mooring, Towing, Anchor handling
213252 | 21 | Wire Rope Galv. 6×WS(41)IWRC
213253 | 21 | Wire Rope Galv. 6×WS(41)IWRC
213254 | 21 | Wire Rope Galv. 6×WS(41)IWRC
213255 | 21 | Wire Rope Galv. 6×WS(41)IWRC
213256 | 21 | Wire Rope Galv. 6×WS(41)IWRC
213257 | 21 | Wire Rope Galv. 6×WS(41)IWRC
213258 | 21 | Wire Rope Galv. 6×WS(41)IWRC
213259 | 21 | Wire Rope Galv. 6×WS(41)IWRC
213260 | 21 | Wire Rope Galv. 6×WS(41)IWRC
213261 | 21 | Wire Rope Galv. 6×WS(41)IWRC
213262 | 21 | Wire Rope Galv. 6×WS(41)IWRC
213263 | 21 | Wire Rope Galv. 6×WS(41)IWRC
213264 | 21 | Wire Rope Galv. 6×WS(41)IWRC
213265 | 21 | Wire Rope Galv. 6×WS(41)IWRC
213266 | 21 | Wire Rope Galv. 6×WS(41)IWRC
213267 | 21 | Wire Rope Galv. 6×WS(41)IWRC
213268 | 21 | Wire Rope Galv. 6×WS(41)IWRC
213301 | 21 | Elevator Wire Rope |  |  | Standard wire rope to be used for elevators.
213302 | 21 | Elevator Wire Rope
213303 | 21 | Elevator Wire Rope
213304 | 21 | Elevator Wire Rope
213305 | 21 | Elevator Wire Rope
213306 | 21 | Elevator Wire Rope
213307 | 21 | Elevator Wire Rope
213308 | 21 | Elevator Wire Rope
213309 | 21 | Elevator Wire Rope
213310 | 21 | Elevator Wire Rope
213311 | 21 | Elevator Wire Rope
213321 | 21 | Vinyl Covered Wire Rope for Staying Antenna |  |  | Used for staying antenna pole. Normally 6x19 or 6x24 construction with vinyl cover for protection from corrosion.
213322 | 21 | Vinyl Covered Wire Rope for Staying Antenna
213501 | 21 | Non-Rotating Wire Rope Galv. U4× SeS39 |  |  | Applications : Cranes, Hoists
213502 | 21 | Non-Rotating Wire Rope Galv. U4× SeS39
213503 | 21 | Non-Rotating Wire Rope Galv. U4× SeS39
213504 | 21 | Non-Rotating Wire Rope Galv. U4× SeS39
213505 | 21 | Non-Rotating Wire Rope Galv. U4× SeS39
213506 | 21 | Non-Rotating Wire Rope Galv. U4× SeS39
213507 | 21 | Non-Rotating Wire Rope Galv. U4× SeS39
213508 | 21 | Non-Rotating Wire Rope Galv. U4× SeS39
213509 | 21 | Non-Rotating Wire Rope Galv. U4× SeS39
213510 | 21 | Non-Rotating Wire Rope Galv. U4× SeS39
213511 | 21 | Non-Rotating Wire Rope Galv. U4× SeS39
213512 | 21 | Non-Rotating Wire Rope Galv. U4× SeS39
213513 | 21 | Non-Rotating Wire Rope Galv. U4× SeS39
213514 | 21 | Non-Rotating Wire Rope Galv. U4× SeS39
213515 | 21 | Non-Rotating Wire Rope Galv. U4× SeS39
213516 | 21 | Non-Rotating Wire Rope Galv. U4× SeS39
213517 | 21 | Non-Rotating Wire Rope Galv. U4× SeS39
213518 | 21 | Non-Rotating Wire Rope Galv. U4× SeS39
213519 | 21 | Non-Rotating Wire Rope Galv. U4× SeS39
213520 | 21 | Non-Rotating Wire Rope Galv. U4× SeS39
213521 | 21 | Non-Rotating Wire Rope Galv. U4× SeS39
213522 | 21 | Non-Rotating Wire Rope Galv. U4× SeS39
213523 | 21 | Non-Rotating Wire Rope Galv. U4× SeS39
213524 | 21 | Non-Rotating Wire Rope Galv. U4× SeS39
213525 | 21 | Non-Rotating Wire Rope Galv. U4× SeS39
213526 | 21 | Non-Rotating Wire Rope Galv. U4× SeS39
213527 | 21 | Non-Rotating Wire Rope Galv. U4× SeS39
213601 | 21 | Non-Rotating Wire Rope Galv. 4×Fi(29)
213602 | 21 | Non-Rotating Wire Rope Galv. 4×Fi(29)
213603 | 21 | Non-Rotating Wire Rope Galv. 4×Fi(29)
213604 | 21 | Non-Rotating Wire Rope Galv. 4×Fi(29)
213605 | 21 | Non-Rotating Wire Rope Galv. 4×Fi(29)
213606 | 21 | Non-Rotating Wire Rope Galv. 4×Fi(29)
213607 | 21 | Non-Rotating Wire Rope Galv. 4×Fi(29)
213608 | 21 | Non-Rotating Wire Rope Galv. 4×Fi(29)
213609 | 21 | Non-Rotating Wire Rope Galv. 4×Fi(29)
213610 | 21 | Non-Rotating Wire Rope Galv. 4×Fi(29)
213611 | 21 | Non-Rotating Wire Rope Galv. 4×Fi(29)
213612 | 21 | Non-Rotating Wire Rope Galv. 4×Fi(29)
213613 | 21 | Non-Rotating Wire Rope Galv. 4×Fi(29)
213614 | 21 | Non-Rotating Wire Rope Galv. 4×Fi(29)
213615 | 21 | Non-Rotating Wire Rope Galv. 4×Fi(29)
213616 | 21 | Non-Rotating Wire Rope Galv. 4×Fi(29)
213617 | 21 | Non-Rotating Wire Rope Galv. 4×Fi(29)
213618 | 21 | Non-Rotating Wire Rope Galv. 4×Fi(29)
213619 | 21 | Non-Rotating Wire Rope Galv. 4×Fi(29)
213620 | 21 | Non-Rotating Wire Rope Galv. 4×Fi(29)
213621 | 21 | Non-Rotating Wire Rope Galv. 4×Fi(29)
213622 | 21 | Non-Rotating Wire Rope Galv. 4×Fi(29)
213623 | 21 | Non-Rotating Wire Rope Galv. 4×Fi(29)
213625 | 21 | Non-Rotating Galv. Wire Rope 4 x F(40) |  |  | Applications : Cranes, Hoists
213626 | 21 | Non-Rotating Galv. Wire Rope 4 x F(40)
213627 | 21 | Non-Rotating Galv. Wire Rope 4 x F(40)
213628 | 21 | Non-Rotating Galv. Wire Rope 4 x F(40)
213629 | 21 | Non-Rotating Galv. Wire Rope 4 x F(40)
213630 | 21 | Non-Rotating Galv. Wire Rope 4 x F(40)
213631 | 21 | Non-Rotating Galv. Wire Rope 4 x F(40)
213632 | 21 | Non-Rotating Galv. Wire Rope 4 x F(40)
213633 | 21 | Non-Rotating Galv. Wire Rope 4 x F(40)
213634 | 21 | Non-Rotating Galv. Wire Rope 4 x F(40)
213635 | 21 | Non-Rotating Galv. Wire Rope 4 x F(40)
213636 | 21 | Non-Rotating Galv. Wire Rope 4 x F(40)
213637 | 21 | Non-Rotating Galv. Wire Rope 4 x F(40)
213638 | 21 | Non-Rotating Galv. Wire Rope 4 x F(40)
213640 | 21 | Non-Rotating Galv. Wire Rope 4 x F(40)
213641 | 21 | Non-Rotating Galv. Wire Rope 4 x F(40)
213651 | 21 | Non-Rotating Hercules Wire Rope 18×7 |  |  | Multi strand type non-rotating rope and normally used for lifting or lowering lifeboats or crane wire rope.
213652 | 21 | Non-Rotating Hercules Wire Rope 18×7
213653 | 21 | Non-Rotating Hercules Wire Rope 18×7
213654 | 21 | Non-Rotating Hercules Wire Rope 18×7
213655 | 21 | Non-Rotating Hercules Wire Rope 18×7
213656 | 21 | Non-Rotating Hercules Wire Rope 18×7
213661 | 21 | Non-Rotating Hercules Wire Rope 18×7
213662 | 21 | Non-Rotating Hercules Wire Rope 18×7
213663 | 21 | Non-Rotating Hercules Wire Rope 18×7
213664 | 21 | Non-Rotating Hercules Wire Rope 18×7
213665 | 21 | Non-Rotating Hercules Wire Rope 18×7
213666 | 21 | Non-Rotating Hercules Wire Rope 18×7
213701 | 21 | Non-Rotating Wire Rope Galv. 4×F(a+40)
213702 | 21 | Non-Rotating Wire Rope Galv. 4×F(a+40)
213703 | 21 | Non-Rotating Wire Rope Galv. 4×F(a+40)
213704 | 21 | Non-Rotating Wire Rope Galv. 4×F(a+40)
213705 | 21 | Non-Rotating Wire Rope Galv. 4×F(a+40)
213706 | 21 | Non-Rotating Wire Rope Galv. 4×F(a+40)
213707 | 21 | Non-Rotating Wire Rope Galv. 4×F(a+40)
213708 | 21 | Non-Rotating Wire Rope Galv. 4×F(a+40)
213709 | 21 | Non-Rotating Wire Rope Galv. 4×F(a+40)
213710 | 21 | Non-Rotating Wire Rope Galv. 4×F(a+40)
213711 | 21 | Non-Rotating Wire Rope Galv. 4×F(a+40)
213712 | 21 | Non-Rotating Wire Rope Galv. 4×F(a+40)
213713 | 21 | Non-Rotating Wire Rope Galv. 4×F(a+40)
213714 | 21 | Non-Rotating Wire Rope Galv. 4×F(a+40)
213715 | 21 | Non-Rotating Wire Rope Galv. 4×F(a+40)
213716 | 21 | Non-Rotating Wire Rope Galv. 4×F(a+40)
213717 | 21 | Non-Rotating Wire Rope Galv. 4×F(a+40)
213718 | 21 | Non-Rotating Wire Rope Galv. 4×F(a+40)
213719 | 21 | Non-Rotating Wire Rope Galv. 4×F(a+40)
213720 | 21 | Non-Rotating Wire Rope Galv. 4×F(a+40)
213721 | 21 | Non-Rotating Wire Rope Galv. 4×F(a+40)
213722 | 21 | Non-Rotating Wire Rope Galv. 4×F(a+40)
213723 | 21 | Non-Rotating Wire Rope Galv. 4×F(a+40)
213724 | 21 | Non-Rotating Wire Rope Galv. 4×F(a+40)
213725 | 21 | Non-Rotating Wire Rope Galv. 4×F(a+40)
213726 | 21 | Non-Rotating Wire Rope Galv. 4×F(a+40)
2138A1 | 21 | Delta Filler Wire Rope
2138A2 | 21 | Delta Filler Wire Rope
2138A3 | 21 | Delta Filler Wire Rope
2138A4 | 21 | Delta Filler Wire Rope
2138A5 | 21 | Delta Filler Wire Rope
2138A6 | 21 | Delta Filler Wire Rope
2138A7 | 21 | Delta Filler Wire Rope
2138A8 | 21 | Delta Filler Wire Rope
2138A9 | 21 | Delta Filler Wire Rope
2138B1 | 21 | Delta Filler Wire Rope
2138B2 | 21 | Delta Filler Wire Rope
2138B3 | 21 | Delta Filler Wire Rope
2138B4 | 21 | Delta Filler Wire Rope
2138B5 | 21 | Delta Filler Wire Rope
2138B6 | 21 | Delta Filler Wire Rope
2138B7 | 21 | Delta Filler Wire Rope
2138B8 | 21 | Delta Filler Wire Rope
2138B9 | 21 | Delta Filler Wire Rope
2138C1 | 21 | Delta Filler Wire Rope
2138C2 | 21 | Delta Filler Wire Rope
2138C3 | 21 | Delta Filler Wire Rope
2138C4 | 21 | Delta Filler Wire Rope
2138C5 | 21 | Delta Filler Wire Rope
2138C6 | 21 | Delta Filler Wire Rope
2138C7 | 21 | Delta Filler Wire Rope
2138C8 | 21 | Delta Filler Wire Rope
2138C9 | 21 | Delta Filler Wire Rope
2138D1 | 21 | Delta Filler Wire Rope
2138D2 | 21 | Delta Filler Wire Rope
2138D3 | 21 | Delta Filler Wire Rope
2138D4 | 21 | Delta Filler Wire Rope
2138D5 | 21 | Delta Filler Wire Rope
2138D6 | 21 | Delta Filler Wire Rope
2138D7 | 21 | Delta Filler Wire Rope
2138D8 | 21 | Delta Filler Wire Rope
2138D9 | 21 | Delta Filler Wire Rope
2138E1 | 21 | Delta Filler Wire Rope
2138E2 | 21 | Delta Filler Wire Rope
2138E3 | 21 | Delta Filler Wire Rope
2138E4 | 21 | Delta Filler Wire Rope
2138E5 | 21 | Delta Filler Wire Rope
2138E6 | 21 | Delta Filler Wire Rope
2138E7 | 21 | Delta Filler Wire Rope
2138E8 | 21 | Delta Filler Wire Rope
2138E9 | 21 | Delta Filler Wire Rope
2138F1 | 21 | Delta Filler Wire Rope
2138F2 | 21 | Delta Filler Wire Rope
2138F3 | 21 | Delta Filler Wire Rope
2138F4 | 21 | Delta Filler Wire Rope
2138F5 | 21 | Delta Filler Wire Rope
2138F6 | 21 | Delta Filler Wire Rope
2138F7 | 21 | Delta Filler Wire Rope
2138F8 | 21 | Delta Filler Wire Rope
2138F9 | 21 | Delta Filler Wire Rope
2138G1 | 21 | Delta Filler Wire Rope
2138G2 | 21 | Delta Filler Wire Rope
214001 | 21 | Stainless Steel Wire Rope SUS-304 1×19 |  |  | Applications: Standing Riggings
214002 | 21 | Stainless Steel Wire Rope SUS-304 1×19
214003 | 21 | Stainless Steel Wire Rope SUS-304 1×19
214004 | 21 | Stainless Steel Wire Rope SUS-304 1×19
214005 | 21 | Stainless Steel Wire Rope SUS-304 1×19
214006 | 21 | Stainless Steel Wire Rope SUS-304 1×19
214007 | 21 | Stainless Steel Wire Rope SUS-304 1×19
214008 | 21 | Stainless Steel Wire Rope SUS-304 1×19
214009 | 21 | Stainless Steel Wire Rope SUS-304 1×19
214010 | 21 | Stainless Steel Wire Rope SUS-304 1×19
214031 | 21 | 6×19 Stainless Steel Wire Rope |  |  | Applications: Cranes, etc.
214032 | 21 | 6×19 Stainless Steel Wire Rope
214033 | 21 | 6×19 Stainless Steel Wire Rope
214034 | 21 | 6×19 Stainless Steel Wire Rope
214035 | 21 | 6×19 Stainless Steel Wire Rope
214036 | 21 | 6×19 Stainless Steel Wire Rope
214037 | 21 | 6×19 Stainless Steel Wire Rope
214038 | 21 | 6×19 Stainless Steel Wire Rope
214039 | 21 | 6×19 Stainless Steel Wire Rope
214040 | 21 | 6×19 Stainless Steel Wire Rope
214041 | 21 | 6×19 Stainless Steel Wire Rope
214042 | 21 | 6×19 Stainless Steel Wire Rope
214061 | 21 | 7×19 Stainless Steel Wire Rope |  |  | Applications: Hoists, etc.
214062 | 21 | 7×19 Stainless Steel Wire Rope
214063 | 21 | 7×19 Stainless Steel Wire Rope
214064 | 21 | 7×19 Stainless Steel Wire Rope
214065 | 21 | 7×19 Stainless Steel Wire Rope
214066 | 21 | 7×19 Stainless Steel Wire Rope
214067 | 21 | 7×19 Stainless Steel Wire Rope
214068 | 21 | 7×19 Stainless Steel Wire Rope
214069 | 21 | 7×19 Stainless Steel Wire Rope
214070 | 21 | 7×19 Stainless Steel Wire Rope
214071 | 21 | 7×19 Stainless Steel Wire Rope
214072 | 21 | 7×19 Stainless Steel Wire Rope
214073 | 21 | 7×19 Stainless Steel Wire Rope
214101 | 21 | 6×24 Stainless Steel Wire Rope |  |  | Applications: Cranes, etc.
214102 | 21 | 6×24 Stainless Steel Wire Rope
214103 | 21 | 6×24 Stainless Steel Wire Rope
214104 | 21 | 6×24 Stainless Steel Wire Rope
214105 | 21 | 6×24 Stainless Steel Wire Rope
214106 | 21 | 6×24 Stainless Steel Wire Rope
214107 | 21 | 6×24 Stainless Steel Wire Rope
214108 | 21 | 6×24 Stainless Steel Wire Rope
214109 | 21 | 6×24 Stainless Steel Wire Rope
214110 | 21 | 6×24 Stainless Steel Wire Rope
214111 | 21 | 6×24 Stainless Steel Wire Rope
214112 | 21 | 6×24 Stainless Steel Wire Rope
214131 | 21 | 6×37 Stainless Steel Wire Rope |  |  | Applications: Cranes, etc.
214132 | 21 | 6×37 Stainless Steel Wire Rope
214133 | 21 | 6×37 Stainless Steel Wire Rope
214134 | 21 | 6×37 Stainless Steel Wire Rope
214135 | 21 | 6×37 Stainless Steel Wire Rope
214136 | 21 | 6×37 Stainless Steel Wire Rope
214137 | 21 | 6×37 Stainless Steel Wire Rope
214138 | 21 | 6×37 Stainless Steel Wire Rope
214139 | 21 | 6×37 Stainless Steel Wire Rope
214140 | 21 | 6×37 Stainless Steel Wire Rope
214141 | 21 | 6×37 Stainless Steel Wire Rope
214142 | 21 | 6×37 Stainless Steel Wire Rope
214143 | 21 | 6×37 Stainless Steel Wire Rope
214144 | 21 | 6×37 Stainless Steel Wire Rope
214161 | 21 | 7×37 Stainless Steel Wire Rope |  |  | Applications: Cranes, etc.
214162 | 21 | 7×37 Stainless Steel Wire Rope
214163 | 21 | 7×37 Stainless Steel Wire Rope
214164 | 21 | 7×37 Stainless Steel Wire Rope
214165 | 21 | 7×37 Stainless Steel Wire Rope
214166 | 21 | 7×37 Stainless Steel Wire Rope
214167 | 21 | 7×37 Stainless Steel Wire Rope
214168 | 21 | 7×37 Stainless Steel Wire Rope
214169 | 21 | 7×37 Stainless Steel Wire Rope
214170 | 21 | 7×37 Stainless Steel Wire Rope
214171 | 21 | 7×37 Stainless Steel Wire Rope
214172 | 21 | 7×37 Stainless Steel Wire Rope
214173 | 21 | 7×37 Stainless Steel Wire Rope
214174 | 21 | 7×37 Stainless Steel Wire Rope
214431 | 21 | 6×37 Stainless Steel Wire Rope
214432 | 21 | 6×37 Stainless Steel Wire Rope
2145A1 | 21 | Sling Wire Rope |  |  | Generally is made from galvanized wire rope of 6 x 24 construction. Made to order. When ordering, please specify the following points : 1. Type 2. Wire Rope Construction 3. Wire Rope Diameter 4. Overall Length
2145A2 | 21 | Sling Wire Rope
2145A3 | 21 | Sling Wire Rope
2145A4 | 21 | Sling Wire Rope
2145A5 | 21 | Sling Wire Rope
2145A6 | 21 | Sling Wire Rope
2145A7 | 21 | Sling Wire Rope
2145A8 | 21 | Sling Wire Rope
2145A9 | 21 | Sling Wire Rope
2145B1 | 21 | Sling Wire Rope
2145B2 | 21 | Sling Wire Rope
2145B3 | 21 | Sling Wire Rope
2145B4 | 21 | Sling Wire Rope
2145B5 | 21 | Sling Wire Rope
2145B6 | 21 | Sling Wire Rope
2145B7 | 21 | Sling Wire Rope
2145B8 | 21 | Sling Wire Rope
2145B9 | 21 | Sling Wire Rope
2145C1 | 21 | Sling Wire Rope
2145C2 | 21 | Sling Wire Rope
2145C3 | 21 | Sling Wire Rope
2145C4 | 21 | Sling Wire Rope
2145C5 | 21 | Sling Wire Rope
2145C6 | 21 | Sling Wire Rope
2145C7 | 21 | Sling Wire Rope
2145C8 | 21 | Sling Wire Rope
2145C9 | 21 | Cable Grips |  |  | Cable grips are invariably made from woven mesh wire in the shape of an open ended stocking or sleeve. Cable grips of the same diameter as the rope to be restored are prepared with the strand ends fitted with pull collars. The sock is placed over
2145D1 | 21 | Cable Grips
2145D2 | 21 | Sling Wire Rope
2145D3 | 21 | Cable Grip
2145D4 | 21 | Cable Grip
2145D5 | 21 | Cable Grip
2145D6 | 21 | Sling Wire Rope
2145D7 | 21 | Cable Grip
2145D8 | 21 | Cable Grip
2145D9 | 21 | Cable Grip
2145E1 | 21 | Cable Grip
214601 | 21 | Hawser Thimble
214602 | 21 | Hawser Thimble
214603 | 21 | Hawser Thimble
214604 | 21 | Hawser Thimble
214605 | 21 | Hawser Thimble
214606 | 21 | Hawser Thimble
214607 | 21 | Hawser Thimble
214608 | 21 | Hawser Thimble
214609 | 21 | Hawser Thimble
2146E2 | 21 | Stopper for Guy Preventer |  |  | When ordering the preventers, please specify : (1)Overall length of wire rope : (A) (2)Intervals and the number of sleeves (Ferrules) to be attached :(B & C) (3)Rope-end processing 4)Quantity
230101 | 23 | Straight Shackle-SA with Plat Head Pin |  | pc | Drop forged carbon steel shackle with flat head pin and split pin hole on the other end.Ungalvanized.Used for heavy work.
230102 | 23 | Straight Shackle-SA with Plat Head Pin | Body Diam:36mm,Opening:54mm,Clear Lenght:123mm,Pin Diam:42mm,S.W.L.:8.0 Ton | pc | Drop forged carbon steel shackle with flat head pin and split pin hole on the other end.Ungalvanized.Used for heavy work.
230103 | 23 | Straight Shackle-SA with Plat Head Pin | Body Diam:38mm,Opening:57mm,Clear Lenght:129mm,Pin Diam:46mm,S.W.L.:9.0Ton | pc | Drop forged carbon steel shackle with flat head pin and split pin hole on the other end.Ungalvanized.Used for heavy work.
230104 | 23 | Straight Shackle-SA with Plat Head Pin | Body Diam:40mm,Opening:60mm,Clear Lenght:136mm,Pin Diam:48mm,S.W.L.:10 Ton | pc | Drop forged carbon steel shackle with flat head pin and split pin hole on the other end.Ungalvanized.Used for heavy work.
230105 | 23 | Straight Shackle-SA with Plat Head Pin | Body Diam:42mm,Opening:63mm,Clear Lenght:142mm,Pin Diam:51mm,S.W.L.:11 Ton | pc | Drop forged carbon steel shackle with flat head pin and split pin hole on the other end.Ungalvanized.Used for heavy work.
230106 | 23 | Straight Shackle-SA with Plat Head Pin | Body Diam:44mm,Opening:66mm,Clear Lenght:149mm,Pin Diam:54mm,S.W.L.:12 Ton | pc | Drop forged carbon steel shackle with flat head pin and split pin hole on the other end.Ungalvanized.Used for heavy work.
230107 | 23 | Straight Shackle-SA with Plat Head Pin | Body Diam:46mm,Opening:68mm,Clear Lenght:156mm,Pin Diam:56mm,S.W.L.:13 Ton | pc | Drop forged carbon steel shackle with flat head pin and split pin hole on the other end.Ungalvanized.Used for heavy work.
230108 | 23 | Straight Shackle-SA with Plat Head Pin | Body Diam:48mm,Opening:72mm,Clear Lenght:163mm,Pin Diam:58mm,S.W.L.:14 Ton | pc | Drop forged carbon steel shackle with flat head pin and split pin hole on the other end.Ungalvanized.Used for heavy work.
230109 | 23 | Straight Shackle-SA with Plat Head Pin | Body Diam:50mm,Opening:75mm,Clear Lenght:170mm,Pin Diam:60mm,S.W.L.:15 Ton | pc | Drop forged carbon steel shackle with flat head pin and split pin hole on the other end.Ungalvanized.Used for heavy work.
230110 | 23 | Straight Shackle-SA with Plat Head Pin | Body Diam:55mm,Opening:83mm,Clear Lenght:187mm,Pin Diam:65mm,S.W.L.:18 Ton | pc | Drop forged carbon steel shackle with flat head pin and split pin hole on the other end.Ungalvanized.Used for heavy work.
230111 | 23 | Straight Shackle-SA with Plat Head Pin | Body Diam:60mm,Opening:90mm,Clear Lenght:205mm,Pin Diam:70mm,S.W.L.:22 Ton | pc | Drop forged carbon steel shackle with flat head pin and split pin hole on the other end.Ungalvanized.Used for heavy work.
230112 | 23 | Straight Shackle-SA with Plat Head Pin | Body Diam:65mm,Opening:98mm,Clear Lenght:221mm,Pin Diam:77mm,S.W.L.:26 Ton | pc | Drop forged carbon steel shackle with flat head pin and split pin hole on the other end.Ungalvanized.Used for heavy work.
230113 | 23 | Straight Shackle-SA with Plat Head Pin | Body Diam:70mm,Opening:105mm,Clear Lenght:238mm,Pin Diam:83mm,S.W.L.:30 Ton | pc | Drop forged carbon steel shackle with flat head pin and split pin hole on the other end.Ungalvanized.Used for heavy work.
230114 | 23 | Straight Shackle-SA with Plat Head Pin | Body Diam:74mm,Opening:112mm,Clear Lenght:255mm,Pin Diam:90mm,S.W.L.:35 Ton | pc | Drop forged carbon steel shackle with flat head pin and split pin hole on the other end.Ungalvanized.Used for heavy work.
230115 | 23 | Straight Shackle-SA with Plat Head Pin | Body Diam:80mm,Opening:120mm,Clear Lenght:272mm,Pin Diam:96mm,S.W.L.:40Ton | pc | Drop forged carbon steel shackle with flat head pin and split pin hole on the other end.Ungalvanized.Used for heavy work.
230116 | 23 | Straight Shackle-SA with Plat Head Pin | Body Diam:85mm,Opening:128mm,Clear Lenght:389mm,Pin Diam:102mm,S.W.L.:45Ton | pc | Drop forged carbon steel shackle with flat head pin and split pin hole on the other end.Ungalvanized.Used for heavy work.
230117 | 23 | Straight Shackle-SA with Plat Head Pin | Body Diam:90mm,Opening:135mm,Clear Lenght:306mm,Pin Diam:108mm,S.W.L.:50Ton | pc | Drop forged carbon steel shackle with flat head pin and split pin hole on the other end.Ungalvanized.Used for heavy work.
230121 | 23 | Straight Shackle-SB with Hexagon Head Bolt | Body Diam:20mm,Opening:31mm,Thread Bolt and Nut:M24,Clear Lenght:68mm,Pin Diam:24mm,S.W.L.:2.5Ton | pc | Drop forged carbon steel shackle with a hexagon,metric coarse threaded bolt,which has a split pin hole at the end and a securing nut.
230122 | 23 | Straight Shackle-SB with Hexagon Head Bolt | Body Diam:22mm,Opening:34mm,Thread Bolt and Nut:M24,Clear Lenght:75mm,Pin Diam:24mm,S.W.L.:3.0 Ton | pc | Drop forged carbon steel shackle with a hexagon,metric coarse threaded bolt,which has a split pin hole at the end and a securing nut.
230123 | 23 | Straight Shackle-SB with Hexagon Head Bolt | Body Diam:24mm,Opening:39mm,Thread Bolt and Nut:M30,Clear Lenght:81mm,Pin Diam:30mm,S.W.L.:3.6 Ton | pc | Drop forged carbon steel shackle with a hexagon,metric coarse threaded bolt,which has a split pin hole at the end and a securing nut.
230124 | 23 | Straight Shackle-SB with Hexagon Head Bolt | Body Diam:26mm,Opening:41mm,Thread Bolt and Nut:M30,Clear Lenght:88mm,Pin Diam:32mm,S.W.L.:4.2 Ton | pc | Drop forged carbon steel shackle with a hexagon,metric coarse threaded bolt,which has a split pin hole at the end and a securing nut.
230125 | 23 | Straight Shackle-SB with Hexagon Head Bolt | Body Diam:28mm,Opening:43mm,Thread Bolt and Nut:M33,Clear Lenght:95mm,Pin Diam:34mm,S.W.L.:4.8 Ton | pc | Drop forged carbon steel shackle with a hexagon,metric coarse threaded bolt,which has a split pin hole at the end and a securing nut.
230126 | 23 | Straight Shackle-SB with Hexagon Head Bolt | Body Diam:30mm,Opening:45mm,Thread Bolt and Nut:M36,Clear Lenght:102mm,Pin Diam:36mm,S.W.L.:5.4 Ton | pc | Drop forged carbon steel shackle with a hexagon,metric coarse threaded bolt,which has a split pin hole at the end and a securing nut.
230127 | 23 | Straight Shackle-SB with Hexagon Head Bolt | Body Diam:32mm,Opening:48mm,Thread Bolt and Nut:M36,Clear Lenght:109mm,Pin Diam:38mm,S.W.L.:6.2 Ton | pc | Drop forged carbon steel shackle with a hexagon,metric coarse threaded bolt,which has a split pin hole at the end and a securing nut.
230128 | 23 | Straight Shackle-SB with Hexagon Head Bolt | Body Diam:34mm,Opening:50mm,Thread Bolt and Nut:M39,Clear Lenght:116mm,Pin Diam:40mm,S.W.L.:7.0 Ton | pc | Drop forged carbon steel shackle with a hexagon,metric coarse threaded bolt,which has a split pin hole at the end and a securing nut.
230129 | 23 | Straight Shackle-SB with Hexagon Head Bolt | Body Diam:36mm,Opening:54mm,Thread Bolt and Nut:M42,Clear Lenght:123mm,Pin Diam:42mm,S.W.L.:8.0 Ton | pc | Drop forged carbon steel shackle with a hexagon,metric coarse threaded bolt,which has a split pin hole at the end and a securing nut.
230130 | 23 | Straight Shackle-SB with Hexagon Head Bolt | Body Diam:38mm,Opening:57mm,Thread Bolt and Nut:M45,Clear Lenght:129mm,Pin Diam:46mm,S.W.L.:9.0 Ton | pc | Drop forged carbon steel shackle with a hexagon,metric coarse threaded bolt,which has a split pin hole at the end and a securing nut.
230131 | 23 | Straight Shackle-SB with Hexagon Head Bolt | Body Diam:40mm,Opening:60mm,Thread Bolt and Nut:M48,Clear Lenght:136mm,Pin Diam:48mm,S.W.L.:10 Ton | pc | Drop forged carbon steel shackle with a hexagon,metric coarse threaded bolt,which has a split pin hole at the end and a securing nut.
230132 | 23 | Straight Shackle-SB with Hexagon Head Bolt | Body Diam:42mm,Opening:63mm,Thread Bolt and Nut:M48,Clear Lenght:142mm,Pin Diam:51mm,S.W.L.:11 Ton | pc | Drop forged carbon steel shackle with a hexagon,metric coarse threaded bolt,which has a split pin hole at the end and a securing nut.
230133 | 23 | Straight Shackle-SB with Hexagon Head Bolt | Body Diam:44mm,Opening:66mm,Thread Bolt and Nut:M48,Clear Lenght:149mm,Pin Diam:54mm,S.W.L.:12.0 Ton | pc | Drop forged carbon steel shackle with a hexagon,metric coarse threaded bolt,which has a split pin hole at the end and a securing nut.
230134 | 23 | Straight Shackle-SB with Hexagon Head Bolt | Body Diam:46mm,Opening:68mm,Thread Bolt and Nut:M48,Clear Lenght:156mm,Pin Diam:56mm,S.W.L.:13.0 Ton | pc | Drop forged carbon steel shackle with a hexagon,metric coarse threaded bolt,which has a split pin hole at the end and a securing nut.
230135 | 23 | Straight Shackle-SB with Hexagon Head Bolt | Body Diam:48mm,Opening:72mm,Thread Bolt and Nut:M56,Clear Lenght:163mm,Pin Diam:58mm,S.W.L.:14.0 Ton | pc | Drop forged carbon steel shackle with a hexagon,metric coarse threaded bolt,which has a split pin hole at the end and a securing nut.
230136 | 23 | Straight Shackle-SB with Hexagon Head Bolt | Body Diam:50mm,Opening:75mm,Thread Bolt and Nut:M56,Clear Lenght:170mm,Pin Diam:60mm,S.W.L.:15.0 Ton | pc | Drop forged carbon steel shackle with a hexagon,metric coarse threaded bolt,which has a split pin hole at the end and a securing nut.
230137 | 23 | Straight Shackle-SB with Hexagon Head Bolt | Body Diam:55mm,Opening:83mm,Thread Bolt and Nut:M64,Clear Lenght:187mm,Pin Diam:65mm,S.W.L.:18.0 Ton | pc | Drop forged carbon steel shackle with a hexagon,metric coarse threaded bolt,which has a split pin hole at the end and a securing nut.
230138 | 23 | Straight Shackle-SB with Hexagon Head Bolt | Body Diam:60mm,Opening:90mm,Thread Bolt and Nut:M64,Clear Lenght:205mm,Pin Diam:70mm,S.W.L.:22.0 Ton | pc | Drop forged carbon steel shackle with a hexagon,metric coarse threaded bolt,which has a split pin hole at the end and a securing nut.
230139 | 23 | Straight Shackle-SB with Hexagon Head Bolt | Body Diam:65mm,Opening:98mm,Thread Bolt and Nut:M72×6,Clear Lenght:221mm,Pin Diam:77mm,S.W.L.:26.0 Ton | pc | Drop forged carbon steel shackle with a hexagon,metric coarse threaded bolt,which has a split pin hole at the end and a securing nut.
230140 | 23 | Straight Shackle-SB with Hexagon Head Bolt | Body Diam:70mm,Opening:105mm,Thread Bolt and Nut:M80×6,Clear Lenght:238mm,Pin Diam:83mm,S.W.L.:30.0 Ton | pc | Drop forged carbon steel shackle with a hexagon,metric coarse threaded bolt,which has a split pin hole at the end and a securing nut.
230141 | 23 | Straight Shackle-SB with Hexagon Head Bolt | Body Diam:75mm,Opening:112mm,Thread Bolt and Nut:M80×6,Clear Lenght:255mm,Pin Diam:90mm,S.W.L.:35.0 Ton | pc | Drop forged carbon steel shackle with a hexagon,metric coarse threaded bolt,which has a split pin hole at the end and a securing nut.
230142 | 23 | Straight Shackle-SB with Hexagon Head Bolt | Body Diam:80mm,Opening:120mm,Thread Bolt and Nut:M90×6,Clear Lenght:272mm,Pin Diam:96mm,S.W.L.:40.0 Ton | pc | Drop forged carbon steel shackle with a hexagon,metric coarse threaded bolt,which has a split pin hole at the end and a securing nut.
230143 | 23 | Straight Shackle-SB with Hexagon Head Bolt | Body Diam:85mm,Opening:128mm,Thread Bolt and Nut:M90×6,Clear Lenght:289mm,Pin Diam:102mm,S.W.L.:45.0 Ton | pc | Drop forged carbon steel shackle with a hexagon,metric coarse threaded bolt,which has a split pin hole at the end and a securing nut.
230144 | 23 | Straight Shackle-SB with Hexagon Head Bolt | Body Diam:90mm,Opening:135mm,Thread Bolt and Nut:M100×6,Clear Lenght:306mm,Pin Diam:108mm,S.W.L.:50.0 Ton | pc | Drop forged carbon steel shackle with a hexagon,metric coarse threaded bolt,which has a split pin hole at the end and a securing nut.
230151 | 23 | Straight Shackle-SC with Eye Bolt | Body Diam:6mm,Opening:11mm,Thread Bolt and Nut:M8,Clear Lenght:20mm,Pin Diam:8mm,S.W.L.:0.2 Ton | pc | A dorp forged carbon steel shackle with an eye bolt which has a metric coarse thread on one end.Available in a body diameter of up to 10mm for galvanized shackles and over 10mm for ungalvanized shackles.
230152 | 23 | Straight Shackle-SC with Eye Bolt | Body Diam:8mm,Opening:14mm,Thread Bolt and Nut:M10,Clear Lenght:27mm,Pin Diam:10mm,S.W.L.:0.35 Ton | pc | A dorp forged carbon steel shackle with an eye bolt which has a metric coarse thread on one end.Available in a body diameter of up to 10mm for galvanized shackles and over 10mm for ungalvanized shackles.
230153 | 23 | Straight Shackle-SC with Eye Bolt | Body Diam:10mm,Opening:17mm,Thread Bolt and Nut:M12,Clear Lenght:34mm,Pin Diam:12mm,S.W.L.:0.6 Ton | pc | A dorp forged carbon steel shackle with an eye bolt which has a metric coarse thread on one end.Available in a body diameter of up to 10mm for galvanized shackles and over 10mm for ungalvanized shackles.
230154 | 23 | Straight Shackle-SC with Eye Bolt | Body Diam:12mm,Opening:20mm,Thread Bolt and Nut:M14,Clear Lenght:40mm,Pin Diam:15mm,S.W.L.:0.9 Ton | pc | A dorp forged carbon steel shackle with an eye bolt which has a metric coarse thread on one end.Available in a body diameter of up to 10mm for galvanized shackles and over 10mm for ungalvanized shackles.
230155 | 23 | Straight Shackle-SC with Eye Bolt | Body Diam:12mm,Opening:24mm,Thread Bolt and Nut:M16,Clear Lenght:47mm,Pin Diam:17mm,S.W.L.:1.2 Ton | pc | A dorp forged carbon steel shackle with an eye bolt which has a metric coarse thread on one end.Available in a body diameter of up to 10mm for galvanized shackles and over 10mm for ungalvanized shackles.
230156 | 23 | Straight Shackle-SC with Eye Bolt | Body Diam:16mm,Opening:26mm,Thread Bolt and Nut:M18,Clear Lenght:54mm,Pin Diam:19mm,S.W.L.:1.5 Ton | pc | A dorp forged carbon steel shackle with an eye bolt which has a metric coarse thread on one end.Available in a body diameter of up to 10mm for galvanized shackles and over 10mm for ungalvanized shackles.
230157 | 23 | Straight Shackle-SC with Eye Bolt | Body Diam:18mm,Opening:29mm,Thread Bolt and Nut:M20,Clear Lenght:61mm,Pin Diam:21mm,S.W.L.:2.0 Ton | pc | A dorp forged carbon steel shackle with an eye bolt which has a metric coarse thread on one end.Available in a body diameter of up to 10mm for galvanized shackles and over 10mm for ungalvanized shackles.
230158 | 23 | Straight Shackle-SC with Eye Bolt | Body Diam:20mm,Opening:31mm,Thread Bolt and Nut:M24,Clear Lenght:68mm,Pin Diam:24mm,S.W.L.:2.5 Ton | pc | A dorp forged carbon steel shackle with an eye bolt which has a metric coarse thread on one end.Available in a body diameter of up to 10mm for galvanized shackles and over 10mm for ungalvanized shackles.
230159 | 23 | Straight Shackle-SC with Eye Bolt | Body Diam:22mm,Opening:34mm,Thread Bolt and Nut:M24,Clear Lenght:75mm,Pin Diam:26mm,S.W.L.:3.0 Ton | pc | A dorp forged carbon steel shackle with an eye bolt which has a metric coarse thread on one end.Available in a body diameter of up to 10mm for galvanized shackles and over 10mm for ungalvanized shackles.
230160 | 23 | Straight Shackle-SC with Eye Bolt | Body Diam:24mm,Opening:39mm,Thread Bolt and Nut:M30,Clear Lenght:81mm,Pin Diam:30mm,S.W.L.:3.6 Ton | pc | A dorp forged carbon steel shackle with an eye bolt which has a metric coarse thread on one end.Available in a body diameter of up to 10mm for galvanized shackles and over 10mm for ungalvanized shackles.
230161 | 23 | Straight Shackle-SC with Eye Bolt | Body Diam:26mm,Opening:41mm,Thread Bolt and Nut:M30,Clear Lenght:88mm,Pin Diam:32mm,S.W.L.:4.2 Ton | pc | A dorp forged carbon steel shackle with an eye bolt which has a metric coarse thread on one end.Available in a body diameter of up to 10mm for galvanized shackles and over 10mm for ungalvanized shackles.
230162 | 23 | Straight Shackle-SC with Eye Bolt | Body Diam:28mm,Opening:43mm,Thread Bolt and Nut:M33,Clear Lenght:95mm,Pin Diam:34mm,S.W.L.:4.8 Ton | pc | A dorp forged carbon steel shackle with an eye bolt which has a metric coarse thread on one end.Available in a body diameter of up to 10mm for galvanized shackles and over 10mm for ungalvanized shackles.
230163 | 23 | Straight Shackle-SC with Eye Bolt | Body Diam:30mm,Opening:45mm,Thread Bolt and Nut:M36,Clear Lenght:102mm,Pin Diam:36mm,S.W.L.:5.4Ton | pc | A dorp forged carbon steel shackle with an eye bolt which has a metric coarse thread on one end.Available in a body diameter of up to 10mm for galvanized shackles and over 10mm for ungalvanized shackles.
230164 | 23 | Straight Shackle-SC with Eye Bolt | Body Diam:32mm,Opening:48mm,Thread Bolt and Nut:M36,Clear Lenght:109mm,Pin Diam:38mm,S.W.L.:6.2 Ton | pc | A dorp forged carbon steel shackle with an eye bolt which has a metric coarse thread on one end.Available in a body diameter of up to 10mm for galvanized shackles and over 10mm for ungalvanized shackles.
230165 | 23 | Straight Shackle-SC with Eye Bolt | Body Diam:34mm,Opening:50mm,Thread Bolt and Nut:M39,Clear Lenght:116mm,Pin Diam:40mm,S.W.L.:7.0 Ton | pc | A dorp forged carbon steel shackle with an eye bolt which has a metric coarse thread on one end.Available in a body diameter of up to 10mm for galvanized shackles and over 10mm for ungalvanized shackles.
230166 | 23 | Straight Shackle-SC with Eye Bolt | Body Diam:36mm,Opening:54mm,Thread Bolt and Nut:M42,Clear Lenght:123mm,Pin Diam:42mm,S.W.L.:8.0Ton | pc | A dorp forged carbon steel shackle with an eye bolt which has a metric coarse thread on one end.Available in a body diameter of up to 10mm for galvanized shackles and over 10mm for ungalvanized shackles.
230167 | 23 | Straight Shackle-SC with Eye Bolt | Body Diam:38mm,Opening:57mm,Thread Bolt and Nut:M45,Clear Lenght:129mm,Pin Diam:46mm,S.W.L.:9.0 Ton | pc | A dorp forged carbon steel shackle with an eye bolt which has a metric coarse thread on one end.Available in a body diameter of up to 10mm for galvanized shackles and over 10mm for ungalvanized shackles.
230168 | 23 | Straight Shackle-SC with Eye Bolt | Body Diam:40mm,Opening:60mm,Thread Bolt and Nut:M48,Clear Lenght:136mm,Pin Diam:48mm,S.W.L.:10 Ton | pc | A dorp forged carbon steel shackle with an eye bolt which has a metric coarse thread on one end.Available in a body diameter of up to 10mm for galvanized shackles and over 10mm for ungalvanized shackles.
230171 | 23 | Straight Shackle-SD with Eye Bolt | Body Diam:10mm,Opening:20mm,Thread Bolt and Nut:M12,Clear Lenght:34mm,Pin Diam:12mm,S.W.L.:0.4 Ton | pc | A drop forged carbon steel shackle with an eye bolt which has metric coarse thread on one end.Galvanized shackles are available in a body diameter of up to 10mm and ungalvanized shackles are available in a body diameter of over 10mm.Both SC and SD shackle
230172 | 23 | Straight Shackle-SD with Eye Bolt | Body Diam:12mm,Opening:24mm,Thread Bolt and Nut:M14,Clear Lenght:40mm,Pin Diam:15mm,S.W.L.:0.6 Ton | pc | A drop forged carbon steel shackle with an eye bolt which has metric coarse thread on one end.Galvanized shackles are available in a body diameter of up to 10mm and ungalvanized shackles are available in a body diameter of over 10mm.Both SC and SD shackle
230173 | 23 | Straight Shackle-SD with Eye Bolt | Body Diam:14mm,Opening:28mm,Thread Bolt and Nut:M16,Clear Lenght:47mm,Pin Diam:17mm,S.W.L.:0.8 Ton | pc | A drop forged carbon steel shackle with an eye bolt which has metric coarse thread on one end.Galvanized shackles are available in a body diameter of up to 10mm and ungalvanized shackles are available in a body diameter of over 10mm.Both SC and SD shackle
230174 | 23 | Straight Shackle-SD with Eye Bolt | Body Diam:16mm,Opening:32mm,Thread Bolt and Nut:M20,Clear Lenght:54mm,Pin Diam:20mm,S.W.L.:1.0 Ton | pc | A drop forged carbon steel shackle with an eye bolt which has metric coarse thread on one end.Galvanized shackles are available in a body diameter of up to 10mm and ungalvanized shackles are available in a body diameter of over 10mm.Both SC and SD shackle
230175 | 23 | Straight Shackle-SD with Eye Bolt | Body Diam:20mm,Opening:40mm,Thread Bolt and Nut:M24,Clear Lenght:68mm,Pin Diam:24mm,S.W.L.:1.5 Ton | pc | A drop forged carbon steel shackle with an eye bolt which has metric coarse thread on one end.Galvanized shackles are available in a body diameter of up to 10mm and ungalvanized shackles are available in a body diameter of over 10mm.Both SC and SD shackle
230176 | 23 | Straight Shackle-SD with Eye Bolt | Body Diam:22mm,Opening:44mm,Thread Bolt and Nut:M27,Clear Lenght:74mm,Pin Diam:27mm,S.W.L.:2.0 Ton | pc | A drop forged carbon steel shackle with an eye bolt which has metric coarse thread on one end.Galvanized shackles are available in a body diameter of up to 10mm and ungalvanized shackles are available in a body diameter of over 10mm.Both SC and SD shackle
230177 | 23 | Straight Shackle-SD with Eye Bolt | Body Diam:24mm,Opening:48mm,Thread Bolt and Nut:M27,Clear Lenght:81mm,Pin Diam:29mm,S.W.L.:2.5 Ton | pc | A drop forged carbon steel shackle with an eye bolt which has metric coarse thread on one end.Galvanized shackles are available in a body diameter of up to 10mm and ungalvanized shackles are available in a body diameter of over 10mm.Both SC and SD shackle
230178 | 23 | Straight Shackle-SD with Eye Bolt | Body Diam:26mm,Opening:52mm,Thread Bolt and Nut:M30,Clear Lenght:88mm,Pin Diam:33mm,S.W.L.:3.0 Ton | pc | A drop forged carbon steel shackle with an eye bolt which has metric coarse thread on one end.Galvanized shackles are available in a body diameter of up to 10mm and ungalvanized shackles are available in a body diameter of over 10mm.Both SC and SD shackle
230179 | 23 | Straight Shackle-SD with Eye Bolt | Body Diam:28mm,Opening:56mm,Thread Bolt and Nut:M33,Clear Lenght:95mm,Pin Diam:34mm,S.W.L.:3.5 Ton | pc | A drop forged carbon steel shackle with an eye bolt which has metric coarse thread on one end.Galvanized shackles are available in a body diameter of up to 10mm and ungalvanized shackles are available in a body diameter of over 10mm.Both SC and SD shackle
230180 | 23 | Straight Shackle-SD with Eye Bolt | Body Diam:30mm,Opening:60mm,Thread Bolt and Nut:M36,Clear Lenght:102mm,Pin Diam:36mm,S.W.L.:4.0 Ton | pc | A drop forged carbon steel shackle with an eye bolt which has metric coarse thread on one end.Galvanized shackles are available in a body diameter of up to 10mm and ungalvanized shackles are available in a body diameter of over 10mm.Both SC and SD shackle
230181 | 23 | Straight Shackle-SD with Eye Bolt | Body Diam:38mm,Opening:76mm,Thread Bolt and Nut:M45,Clear Lenght:129mm,Pin Diam:45mm,S.W.L.:5.0 Ton | pc | A drop forged carbon steel shackle with an eye bolt which has metric coarse thread on one end.Galvanized shackles are available in a body diameter of up to 10mm and ungalvanized shackles are available in a body diameter of over 10mm.Both SC and SD shackle
230182 | 23 | Straight Shackle-SD with Eye Bolt | Body Diam:34mm,Opening:68mm,Thread Bolt and Nut:M42,Clear Lenght:115mm,Pin Diam:42mm,S.W.L.:5.0 Ton | pc | A drop forged carbon steel shackle with an eye bolt which has metric coarse thread on one end.Galvanized shackles are available in a body diameter of up to 10mm and ungalvanized shackles are available in a body diameter of over 10mm.Both SC and SD shackle
230183 | 23 | Straight Shackle-SD with Eye Bolt | Body Diam:40mm,Opening:80mm,Thread Bolt and Nut:M48,Clear Lenght:136mm,Pin Diam:48mm,S.W.L.:7.0 Ton | pc | A drop forged carbon steel shackle with an eye bolt which has metric coarse thread on one end.Galvanized shackles are available in a body diameter of up to 10mm and ungalvanized shackles are available in a body diameter of over 10mm.Both SC and SD shackle
230184 | 23 | Straight Shackle-SD with Eye Bolt | Body Diam:42mm,Opening:84mm,Thread Bolt and Nut:M48,Clear Lenght:142mm,Pin Diam:51mm,S.W.L.:8.0 Ton | pc | A drop forged carbon steel shackle with an eye bolt which has metric coarse thread on one end.Galvanized shackles are available in a body diameter of up to 10mm and ungalvanized shackles are available in a body diameter of over 10mm.Both SC and SD shackle
230185 | 23 | Straight Shackle-SD with Eye Bolt | Body Diam:48mm,Opening:96mm,Thread Bolt and Nut:M56,Clear Lenght:163mm,Pin Diam:58mm,S.W.L.:10.0 Ton | pc | A drop forged carbon steel shackle with an eye bolt which has metric coarse thread on one end.Galvanized shackles are available in a body diameter of up to 10mm and ungalvanized shackles are available in a body diameter of over 10mm.Both SC and SD shackle
230186 | 23 | Straight Shackle-SD with Eye Bolt | Body Diam:52mm,Opening:104mm,Thread Bolt and Nut:M56,Clear Lenght:177mm,Pin Diam:62mm,S.W.L.:12.0 Ton | pc | A drop forged carbon steel shackle with an eye bolt which has metric coarse thread on one end.Galvanized shackles are available in a body diameter of up to 10mm and ungalvanized shackles are available in a body diameter of over 10mm.Both SC and SD shackle
230187 | 23 | Straight Shackle-SD with Eye Bolt | Body Diam:58mm,Opening:116mm,Thread Bolt and Nut:M64,Clear Lenght:198mm,Pin Diam:68mm,S.W.L.:15.0 Ton | pc | A drop forged carbon steel shackle with an eye bolt which has metric coarse thread on one end.Galvanized shackles are available in a body diameter of up to 10mm and ungalvanized shackles are available in a body diameter of over 10mm.Both SC and SD shackle
230201 | 23 | Bow Shackle-BA with Flat Head Pin | Body Diam:34mm,Opening:50mm,Clear Lenght:156mm,Pin Diam:40mm,S.W.L.:7.0 Ton | pc | Ref.JIS B 2801-1977.A weldless, drop forged,carban steel shackle with a flathead pin which has a hole for a securing pin at one end.Ungalvanized.
230202 | 23 | Bow Shackle-BA with Flat Head Pin | Body Diam:36mm,Opening:54mm,Clear Lenght:169mm,Pin Diam:42mm,S.W.L.:8.0 Ton | pc | Ref.JIS B 2801-1977.A weldless, drop forged,carban steel shackle with a flathead pin which has a hole for a securing pin at one end.Ungalvanized.
230203 | 23 | Bow Shackle-BA with Flat Head Pin | Body Diam:38mm,Opening:57mm,Clear Lenght:175mm,Pin Diam:46mm,S.W.L.:9.0 Ton | pc | Ref.JIS B 2801-1977.A weldless, drop forged,carban steel shackle with a flathead pin which has a hole for a securing pin at one end.Ungalvanized.
230204 | 23 | Bow Shackle-BA with Flat Head Pin | Body Diam:40mm,Opening:60mm,Clear Lenght:188mm,Pin Diam:48mm,S.W.L.:10.0 Ton | pc | Ref.JIS B 2801-1977.A weldless, drop forged,carban steel shackle with a flathead pin which has a hole for a securing pin at one end.Ungalvanized.
230205 | 23 | Bow Shackle-BA with Flat Head Pin | Body Diam:42mm,Opening:63mm,Clear Lenght:194mm,Pin Diam:51mm,S.W.L.:11.0 Ton | pc | Ref.JIS B 2801-1977.A weldless, drop forged,carban steel shackle with a flathead pin which has a hole for a securing pin at one end.Ungalvanized.
230206 | 23 | Bow Shackle-BA with Flat Head Pin | Body Diam:44mm,Opening:66mm,Clear Lenght:203mm,Pin Diam:54mm,S.W.L.:12.0 Ton | pc | Ref.JIS B 2801-1977.A weldless, drop forged,carban steel shackle with a flathead pin which has a hole for a securing pin at one end.Ungalvanized.
230207 | 23 | Bow Shackle-BA with Flat Head Pin | Body Diam:46mm,Opening:68mm,Clear Lenght:212mm,Pin Diam:56mm,S.W.L.:13.0 Ton | pc | Ref.JIS B 2801-1977.A weldless, drop forged,carban steel shackle with a flathead pin which has a hole for a securing pin at one end.Ungalvanized.
230208 | 23 | Bow Shackle-BA with Flat Head Pin | Body Diam:48mm,Opening:72mm,Clear Lenght:219mm,Pin Diam:58mm,S.W.L.:14.0 Ton | pc | Ref.JIS B 2801-1977.A weldless, drop forged,carban steel shackle with a flathead pin which has a hole for a securing pin at one end.Ungalvanized.
230209 | 23 | Bow Shackle-BA with Flat Head Pin | Body Diam:50mm,Opening:75mm,Clear Lenght:227mm,Pin Diam:60mm,S.W.L.:15.0 Ton | pc | Ref.JIS B 2801-1977.A weldless, drop forged,carban steel shackle with a flathead pin which has a hole for a securing pin at one end.Ungalvanized.
230210 | 23 | Bow Shackle-BA with Flat Head Pin | Body Diam:55mm,Opening:83mm,Clear Lenght:247mm,Pin Diam:65mm,S.W.L.:18.0 Ton | pc | Ref.JIS B 2801-1977.A weldless, drop forged,carban steel shackle with a flathead pin which has a hole for a securing pin at one end.Ungalvanized.
230211 | 23 | Bow Shackle-BA with Flat Head Pin | Body Diam:60mm,Opening:90mm,Clear Lenght:275mm,Pin Diam:70mm,S.W.L.:22.0 Ton | pc | Ref.JIS B 2801-1977.A weldless, drop forged,carban steel shackle with a flathead pin which has a hole for a securing pin at one end.Ungalvanized.
230212 | 23 | Bow Shackle-BA with Flat Head Pin | Body Diam:65mm,Opening:98mm,Clear Lenght:299mm,Pin Diam:77mm,S.W.L.:26.0 Ton | pc | Ref.JIS B 2801-1977.A weldless, drop forged,carban steel shackle with a flathead pin which has a hole for a securing pin at one end.Ungalvanized.
230213 | 23 | Bow Shackle-BA with Flat Head Pin | Body Diam:70mm,Opening:105mm,Clear Lenght:318mm,Pin Diam:83mm,S.W.L.:30.0 Ton | pc | Ref.JIS B 2801-1977.A weldless, drop forged,carban steel shackle with a flathead pin which has a hole for a securing pin at one end.Ungalvanized.
230214 | 23 | Bow Shackle-BA with Flat Head Pin | Body Diam:75mm,Opening:112mm,Clear Lenght:342mm,Pin Diam:90mm,S.W.L.:35.0 Ton | pc | Ref.JIS B 2801-1977.A weldless, drop forged,carban steel shackle with a flathead pin which has a hole for a securing pin at one end.Ungalvanized.
230215 | 23 | Bow Shackle-BA with Flat Head Pin | Body Diam:80mm,Opening:120mm,Clear Lenght:366mm,Pin Diam:96mm,S.W.L.:40.0 Ton | pc | Ref.JIS B 2801-1977.A weldless, drop forged,carban steel shackle with a flathead pin which has a hole for a securing pin at one end.Ungalvanized.
230216 | 23 | Bow Shackle-BA with Flat Head Pin | Body Diam:85mm,Opening:128mm,Clear Lenght:389mm,Pin Diam:102mm,S.W.L.:45.0 Ton | pc | Ref.JIS B 2801-1977.A weldless, drop forged,carban steel shackle with a flathead pin which has a hole for a securing pin at one end.Ungalvanized.
230217 | 23 | Bow Shackle-BA with Flat Head Pin | Body Diam:90mm,Opening:135mm,Clear Lenght:419mm,Pin Diam:108mm,S.W.L.:50.0 Ton | pc | Ref.JIS B 2801-1977.A weldless, drop forged,carban steel shackle with a flathead pin which has a hole for a securing pin at one end.Ungalvanized.
230221 | 23 | Bow Shackle-BB with Flat Head Pin | Body Diam:20mm,Opening:31mm,Thread Bolt and Nut:M24,Clear Lenght:92mm,Pin Diam:24mm,S.W.L.:2.5 Ton | pc | Ref.JIS B 2801-1977.A weldless, drop forged,carban steel shackle with a hexagon,metric coarse threaded bolt,nut,and a split pin hole at the other end.Ungalvanized.
230222 | 23 | Bow Shackle-BB with Flat Head Pin | Body Diam:22mm,Opening:34mm,Thread Bolt and Nut:M24,Clear Lenght:104mm,Pin Diam:26mm,S.W.L.:3.0 Ton | pc | Ref.JIS B 2801-1977.A weldless, drop forged,carban steel shackle with a hexagon,metric coarse threaded bolt,nut,and a split pin hole at the other end.Ungalvanized.
230223 | 23 | Bow Shackle-BB with Flat Head Pin | Body Diam:24mm,Opening:39mm,Thread Bolt and Nut:M30,Clear Lenght:111mm,Pin Diam:30mm,S.W.L.:3.6 Ton | pc | Ref.JIS B 2801-1977.A weldless, drop forged,carban steel shackle with a hexagon,metric coarse threaded bolt,nut,and a split pin hole at the other end.Ungalvanized.
230224 | 23 | Bow Shackle-BB with Flat Head Pin | Body Diam:26mm,Opening:41mm,Thread Bolt and Nut:M30,Clear Lenght:119mm,Pin Diam:32mm,S.W.L.:4.2 Ton | pc | Ref.JIS B 2801-1977.A weldless, drop forged,carban steel shackle with a hexagon,metric coarse threaded bolt,nut,and a split pin hole at the other end.Ungalvanized.
230225 | 23 | Bow Shackle-BB with Flat Head Pin | Body Diam:28mm,Opening:43mm,Thread Bolt and Nut:M33,Clear Lenght:127mm,Pin Diam:34mm,S.W.L.:4.8 Ton | pc | Ref.JIS B 2801-1977.A weldless, drop forged,carban steel shackle with a hexagon,metric coarse threaded bolt,nut,and a split pin hole at the other end.Ungalvanized.
230226 | 23 | Bow Shackle-BB with Flat Head Pin | Body Diam:30mm,Opening:45mm,Thread Bolt and Nut:M36,Clear Lenght:135mm,Pin Diam:36mm,S.W.L.:5.4 Ton | pc | Ref.JIS B 2801-1977.A weldless, drop forged,carban steel shackle with a hexagon,metric coarse threaded bolt,nut,and a split pin hole at the other end.Ungalvanized.
230227 | 23 | Bow Shackle-BB with Flat Head Pin | Body Diam:32mm,Opening:48mm,Thread Bolt and Nut:M36,Clear Lenght:148mm,Pin Diam:38mm,S.W.L.:6.2 Ton | pc | Ref.JIS B 2801-1977.A weldless, drop forged,carban steel shackle with a hexagon,metric coarse threaded bolt,nut,and a split pin hole at the other end.Ungalvanized.
230228 | 23 | Bow Shackle-BB with Flat Head Pin | Body Diam:34mm,Opening:50mm,Thread Bolt and Nut:M39,Clear Lenght:156mm,Pin Diam:40mm,S.W.L.:7.0 Ton | pc | Ref.JIS B 2801-1977.A weldless, drop forged,carban steel shackle with a hexagon,metric coarse threaded bolt,nut,and a split pin hole at the other end.Ungalvanized.
230229 | 23 | Bow Shackle-BB with Flat Head Pin | Body Diam:36mm,Opening:54mm,Thread Bolt and Nut:M42,Clear Lenght:169mm,Pin Diam:42mm,S.W.L.:8.0 Ton | pc | Ref.JIS B 2801-1977.A weldless, drop forged,carban steel shackle with a hexagon,metric coarse threaded bolt,nut,and a split pin hole at the other end.Ungalvanized.
230230 | 23 | Bow Shackle-BB with Flat Head Pin | Body Diam:38mm,Opening:57mm,Thread Bolt and Nut:M45,Clear Lenght:175mm,Pin Diam:46mm,S.W.L.:9.0 Ton | pc | Ref.JIS B 2801-1977.A weldless, drop forged,carban steel shackle with a hexagon,metric coarse threaded bolt,nut,and a split pin hole at the other end.Ungalvanized.
230231 | 23 | Bow Shackle-BB with Flat Head Pin | Body Diam:40mm,Opening:60mm,Thread Bolt and Nut:M48,Clear Lenght:188mm,Pin Diam:48mm,S.W.L.:10.0 Ton | pc | Ref.JIS B 2801-1977.A weldless, drop forged,carban steel shackle with a hexagon,metric coarse threaded bolt,nut,and a split pin hole at the other end.Ungalvanized.
230232 | 23 | Bow Shackle-BB with Flat Head Pin | Body Diam:42mm,Opening:63mm,Thread Bolt and Nut:M48,Clear Lenght:194mm,Pin Diam:51mm,S.W.L.:11.0 Ton | pc | Ref.JIS B 2801-1977.A weldless, drop forged,carban steel shackle with a hexagon,metric coarse threaded bolt,nut,and a split pin hole at the other end.Ungalvanized.
230233 | 23 | Bow Shackle-BB with Flat Head Pin | Body Diam:44mm,Opening:66mm,Thread Bolt and Nut:M48,Clear Lenght:203mm,Pin Diam:54mm,S.W.L.:12.0 Ton | pc | Ref.JIS B 2801-1977.A weldless, drop forged,carban steel shackle with a hexagon,metric coarse threaded bolt,nut,and a split pin hole at the other end.Ungalvanized.
230234 | 23 | Bow Shackle-BB with Flat Head Pin | Body Diam:46mm,Opening:68mm,Thread Bolt and Nut:M48,Clear Lenght:212mm,Pin Diam:56mm,S.W.L.:13.0 Ton | pc | Ref.JIS B 2801-1977.A weldless, drop forged,carban steel shackle with a hexagon,metric coarse threaded bolt,nut,and a split pin hole at the other end.Ungalvanized.
230235 | 23 | Bow Shackle-BB with Flat Head Pin | Body Diam:48mm,Opening:72mm,Thread Bolt and Nut:M56,Clear Lenght:219mm,Pin Diam:58mm,S.W.L.:14. Ton | pc | Ref.JIS B 2801-1977.A weldless, drop forged,carban steel shackle with a hexagon,metric coarse threaded bolt,nut,and a split pin hole at the other end.Ungalvanized.
230236 | 23 | Bow Shackle-BB with Flat Head Pin | Body Diam:50mm,Opening:75mm,Thread Bolt and Nut:M56,Clear Lenght:227mm,Pin Diam:60mm,S.W.L.:15 Ton | pc | Ref.JIS B 2801-1977.A weldless, drop forged,carban steel shackle with a hexagon,metric coarse threaded bolt,nut,and a split pin hole at the other end.Ungalvanized.
230237 | 23 | Bow Shackle-BB with Flat Head Pin | Body Diam:55mm,Opening:83mm,Thread Bolt and Nut:M64,Clear Lenght:247mm,Pin Diam:65mm,S.W.L.:18 Ton | pc | Ref.JIS B 2801-1977.A weldless, drop forged,carban steel shackle with a hexagon,metric coarse threaded bolt,nut,and a split pin hole at the other end.Ungalvanized.
230238 | 23 | Bow Shackle-BB with Flat Head Pin | Body Diam:60mm,Opening:90mm,Thread Bolt and Nut:M64,Clear Lenght:275mm,Pin Diam:70mm,S.W.L.:22 Ton | pc | Ref.JIS B 2801-1977.A weldless, drop forged,carban steel shackle with a hexagon,metric coarse threaded bolt,nut,and a split pin hole at the other end.Ungalvanized.
230239 | 23 | Bow Shackle-BB with Flat Head Pin | Body Diam:65mm,Opening:98mm,Thread Bolt and Nut:M72×6,Clear Lenght:299mm,Pin Diam:77mm,S.W.L.:26 Ton | pc | Ref.JIS B 2801-1977.A weldless, drop forged,carban steel shackle with a hexagon,metric coarse threaded bolt,nut,and a split pin hole at the other end.Ungalvanized.
230240 | 23 | Bow Shackle-BB with Flat Head Pin | Body Diam:70mm,Opening:105mm,Thread Bolt and Nut:M80×6,Clear Lenght:318mm,Pin Diam:83mm,S.W.L.:30 Ton | pc | Ref.JIS B 2801-1977.A weldless, drop forged,carban steel shackle with a hexagon,metric coarse threaded bolt,nut,and a split pin hole at the other end.Ungalvanized.
230241 | 23 | Bow Shackle-BB with Flat Head Pin | Body Diam:75mm,Opening:112mm,Thread Bolt and Nut:M80×6,Clear Lenght:342mm,Pin Diam:90mm,S.W.L.:35 Ton | pc | Ref.JIS B 2801-1977.A weldless, drop forged,carban steel shackle with a hexagon,metric coarse threaded bolt,nut,and a split pin hole at the other end.Ungalvanized.
230242 | 23 | Bow Shackle-BB with Flat Head Pin | Body Diam:80mm,Opening:120mm,Thread Bolt and Nut:M90×6,Clear Lenght:366mm,Pin Diam:96mm,S.W.L.:40 Ton | pc | Ref.JIS B 2801-1977.A weldless, drop forged,carban steel shackle with a hexagon,metric coarse threaded bolt,nut,and a split pin hole at the other end.Ungalvanized.
230243 | 23 | Bow Shackle-BB with Flat Head Pin | Body Diam:85mm,Opening:128mm,Thread Bolt and Nut:M90×6,Clear Lenght:389mm,Pin Diam:102mm,S.W.L.:45 Ton | pc | Ref.JIS B 2801-1977.A weldless, drop forged,carban steel shackle with a hexagon,metric coarse threaded bolt,nut,and a split pin hole at the other end.Ungalvanized.
230244 | 23 | Bow Shackle-BB with Flat Head Pin | Body Diam:90mm,Opening:135mm,Thread Bolt and Nut:M100×6,Clear Lenght:419mm,Pin Diam:108mm,S.W.L.:50 Ton | pc | Ref.JIS B 2801-1977.A weldless, drop forged,carban steel shackle with a hexagon,metric coarse threaded bolt,nut,and a split pin hole at the other end.Ungalvanized.
230251 | 23 | Bow Shackle-BC with Eye Bolt | Body Diam:6mm,Opening:11mm,Thread Bolt and Nut:M8,Clear Lenght:32mm,Pin Diam:8mm,S.W.L.:0.2 Ton | pc | Weldless,drop forged,carbon steel shackle with an eye bolt which has a metrric coarse threaded end.Galvanized shackles are available in a body diameter of up to 10mm and ungalvanized shacklee are are available in a body diameter over 10mm .Note,Both BC an
230252 | 23 | Bow Shackle-BC with Eye Bolt | Body Diam:8mm,Opening:14mm,Thread Bolt and Nut:M10,Clear Lenght:40mm,Pin Diam:10mm,S.W.L.:0.35 Ton | pc | Weldless,drop forged,carbon steel shackle with an eye bolt which has a metrric coarse threaded end.Galvanized shackles are available in a body diameter of up to 10mm and ungalvanized shacklee are are available in a body diameter over 10mm .Note,Both BC an
230253 | 23 | Bow Shackle-BC with Eye Bolt | Body Diam:10mm,Opening:17mm,Thread Bolt and Nut:M12,Clear Lenght:48mm,Pin Diam:12mm,S.W.L.:0.6 Ton | pc | Weldless,drop forged,carbon steel shackle with an eye bolt which has a metrric coarse threaded end.Galvanized shackles are available in a body diameter of up to 10mm and ungalvanized shacklee are are available in a body diameter over 10mm .Note,Both BC an
230254 | 23 | Bow Shackle-BC with Eye Bolt | Body Diam:12mm,Opening:20mm,Thread Bolt and Nut:M14,Clear Lenght:55mm,Pin Diam:15mm,S.W.L.:0.9 Ton | pc | Weldless,drop forged,carbon steel shackle with an eye bolt which has a metrric coarse threaded end.Galvanized shackles are available in a body diameter of up to 10mm and ungalvanized shacklee are are available in a body diameter over 10mm .Note,Both BC an
230255 | 23 | Bow Shackle-BC With Eye Bolt | Body Diam:14mm,Opening:24mm,Thread Bolt and Nut:M16,Clear Lenght:63mm,Pin Diam:17mm,S.W.L.:1.2 Ton | pc | Weldless,drop forged,carbon steel shackle with an eye bolt which has a metrric coarse threaded end.Galvanized shackles are available in a body diameter of up to 10mm and ungalvanized shacklee are are available in a body diameter over 10mm .Note,Both BC an
230256 | 23 | Bow Shackle-BC with Eye Bolt | Body Diam:16mm,Opening:26mm,Thread Bolt and Nut:M18,Clear Lenght:70mm,Pin Diam:19mm,S.W.L.:1.5 Ton | pc | Weldless,drop forged,carbon steel shackle with an eye bolt which has a metrric coarse threaded end.Galvanized shackles are available in a body diameter of up to 10mm and ungalvanized shacklee are are available in a body diameter over 10mm .Note,Both BC an
230257 | 23 | Bow Shackle-BC with Eye Bolt | Body Diam:18mm,Opening:29mm,Thread Bolt and Nut:M20,Clear Lenght:84mm,Pin Diam:21mm,S.W.L.:2.0 Ton | pc | Weldless,drop forged,carbon steel shackle with an eye bolt which has a metrric coarse threaded end.Galvanized shackles are available in a body diameter of up to 10mm and ungalvanized shacklee are are available in a body diameter over 10mm .Note,Both BC an
230258 | 23 | Bow Shackle-BC with Eye Bolt | Body Diam:20mm,Opening:31mm,Thread Bolt and Nut:M24,Clear Lenght:92mm,Pin Diam:24mm,S.W.L.:2.5 Ton | pc | Weldless,drop forged,carbon steel shackle with an eye bolt which has a metrric coarse threaded end.Galvanized shackles are available in a body diameter of up to 10mm and ungalvanized shacklee are are available in a body diameter over 10mm .Note,Both BC an
230259 | 23 | Bow Shackle-BC with Eye Bolt | Body Diam:22mm,Opening:34mm,Thread Bolt and Nut:M24,Clear Lenght:104mm,Pin Diam:26mm,S.W.L.:3.0 Ton | pc | Weldless,drop forged,carbon steel shackle with an eye bolt which has a metrric coarse threaded end.Galvanized shackles are available in a body diameter of up to 10mm and ungalvanized shacklee are are available in a body diameter over 10mm .Note,Both BC an
230260 | 23 | Bow Shackle-BC with Eye Bolt | Body Diam:24mm,Opening:39mm,Thread Bolt and Nut:M30,Clear Lenght:111mm,Pin Diam:30mm,S.W.L.:3.6 Ton | pc | Weldless,drop forged,carbon steel shackle with an eye bolt which has a metrric coarse threaded end.Galvanized shackles are available in a body diameter of up to 10mm and ungalvanized shacklee are are available in a body diameter over 10mm .Note,Both BC an
230261 | 23 | Bow Shackle-BC with Eye Bolt | Body Diam:26mm,Opening:41mm,Thread Bolt and Nut:M30,Clear Lenght:119mm,Pin Diam:32mm,S.W.L.:4.2 Ton | pc | Weldless,drop forged,carbon steel shackle with an eye bolt which has a metrric coarse threaded end.Galvanized shackles are available in a body diameter of up to 10mm and ungalvanized shacklee are are available in a body diameter over 10mm .Note,Both BC an
230262 | 23 | Bow Shackle-BC with Eye Bolt | Body Diam:28mm,Opening:43mm,Thread Bolt and Nut:M33,Clear Lenght:127mm,Pin Diam:34mm,S.W.L.:4.8 Ton | pc | Weldless,drop forged,carbon steel shackle with an eye bolt which has a metrric coarse threaded end.Galvanized shackles are available in a body diameter of up to 10mm and ungalvanized shacklee are are available in a body diameter over 10mm .Note,Both BC an
230263 | 23 | Bow Shackle-BC with Eye Bolt | Body Diam:30mm,Opening:45mm,Thread Bolt and Nut:M36,Clear Lenght:135mm,Pin Diam:36mm,S.W.L.:5.4 Ton | pc | Weldless,drop forged,carbon steel shackle with an eye bolt which has a metrric coarse threaded end.Galvanized shackles are available in a body diameter of up to 10mm and ungalvanized shacklee are are available in a body diameter over 10mm .Note,Both BC an
230264 | 23 | Bow Shackle-BC with Eye Bolt | Body Diam:32mm,Opening:48mm,Thread Bolt and Nut:M36,Clear Lenght:148mm,Pin Diam:38mm,S.W.L.:6.2 Ton | pc | Weldless,drop forged,carbon steel shackle with an eye bolt which has a metrric coarse threaded end.Galvanized shackles are available in a body diameter of up to 10mm and ungalvanized shacklee are are available in a body diameter over 10mm .Note,Both BC an
230265 | 23 | Bow Shackle-BC with Eye Bolt | Body Diam:34mm,Opening:50mm,Thread Bolt and Nut:M39,Clear Lenght:156mm,Pin Diam:40mm,S.W.L.:7.0 Ton | pc | Weldless,drop forged,carbon steel shackle with an eye bolt which has a metrric coarse threaded end.Galvanized shackles are available in a body diameter of up to 10mm and ungalvanized shacklee are are available in a body diameter over 10mm .Note,Both BC an
230266 | 23 | Bow Shackle-BC with Eye Bolt | Body Diam:36mm,Opening:54mm,Thread Bolt and Nut:M42,Clear Lenght:169mm,Pin Diam:42mm,S.W.L.:8.0 Ton | pc | Weldless,drop forged,carbon steel shackle with an eye bolt which has a metrric coarse threaded end.Galvanized shackles are available in a body diameter of up to 10mm and ungalvanized shacklee are are available in a body diameter over 10mm .Note,Both BC an
230267 | 23 | Bow Shackle-BC with Eye Bolt | Body Diam:38mm,Opening:57mm,Thread Bolt and Nut:M45,Clear Lenght:175mm,Pin Diam:46mm,S.W.L.:9.0 Ton | pc | Weldless,drop forged,carbon steel shackle with an eye bolt which has a metrric coarse threaded end.Galvanized shackles are available in a body diameter of up to 10mm and ungalvanized shacklee are are available in a body diameter over 10mm .Note,Both BC an
230268 | 23 | Bow Shackle-BC with Eye Bolt | Body Diam:40mm,Opening:60mm,Thread Bolt and Nut:M48,Clear Lenght:188mm,Pin Diam:48mm,S.W.L.:10 Ton | pc | Weldless,drop forged,carbon steel shackle with an eye bolt which has a metrric coarse threaded end.Galvanized shackles are available in a body diameter of up to 10mm and ungalvanized shacklee are are available in a body diameter over 10mm .Note,Both BC an
230271 | 23 | Bow Shackle-BD with Eye Bolt | Body Diam:6mm,Opening:12mm,Thread Bolt and Nut:M8,Clear Lenght:32mm,Pin Diam:8mm,S.W.L.:0.15 Ton | pc | Weldless,drop forged,carbon steel shackle with an eye bolt which has a metrric coarse threaded end.Galvanized shackles are available in a body diameter over 10mm.Note,Both BC an BD shackles are similar in type,but the opening and SWL differ in the same si
230272 | 23 | Bow Shackle-BD With Eye Bolt | Body Diam:8mm,Opening:16mm,Thread Bolt and Nut:M10,Clear Lenght:40mm,Pin Diam:10mm,S.W.L.:0.3 Ton | pc | Weldless,drop forged,carbon steel shackle with an eye bolt which has a metrric coarse threaded end.Galvanized shackles are available in a body diameter over 10mm.Note,Both BC an BD shackles are similar in type,but the opening and SWL differ in the same si
230273 | 23 | Bow Shackle-BD with Eye Bolt | Body Diam:10mm,Opening:20mm,Thread Bolt and Nut:M12,Clear Lenght:48mm,Pin Diam:12mm,S.W.L.:0.5 Ton | pc | Weldless,drop forged,carbon steel shackle with an eye bolt which has a metrric coarse threaded end.Galvanized shackles are available in a body diameter over 10mm.Note,Both BC an BD shackles are similar in type,but the opening and SWL differ in the same si
230274 | 23 | Bow Shackle-BD with Eye Bolt | Body Diam:12mm,Opening:24mm,Thread Bolt and Nut:M14,Clear Lenght:55mm,Pin Diam:15mm,S.W.L.:0.7 Ton | pc | Weldless,drop forged,carbon steel shackle with an eye bolt which has a metrric coarse threaded end.Galvanized shackles are available in a body diameter over 10mm.Note,Both BC an BD shackles are similar in type,but the opening and SWL differ in the same si
230275 | 23 | Bow Shackle-BD with Eye Bolt | Body Diam:14mm,Opening:28mm,Thread Bolt and Nut:M16,Clear Lenght:63mm,Pin Diam:17mm,S.W.L.:0.9 Ton | pc | Weldless,drop forged,carbon steel shackle with an eye bolt which has a metrric coarse threaded end.Galvanized shackles are available in a body diameter over 10mm.Note,Both BC an BD shackles are similar in type,but the opening and SWL differ in the same si
230276 | 23 | Bow Shackle-BD with Eye Bolt | Body Diam:16mm,Opening:32mm,Thread Bolt and Nut:M20,Clear Lenght:70mm,Pin Diam:20mm,S.W.L.:1.2 Ton | pc | Weldless,drop forged,carbon steel shackle with an eye bolt which has a metrric coarse threaded end.Galvanized shackles are available in a body diameter over 10mm.Note,Both BC an BD shackles are similar in type,but the opening and SWL differ in the same si
230277 | 23 | Bow Shackle-BD with Eye Bolt | Body Diam:18mm,Opening:36mm,Thread Bolt and Nut:M20,Clear Lenght:89mm,Pin Diam:21mm,S.W.L.:1.3 Ton | pc | Weldless,drop forged,carbon steel shackle with an eye bolt which has a metrric coarse threaded end.Galvanized shackles are available in a body diameter over 10mm.Note,Both BC an BD shackles are similar in type,but the opening and SWL differ in the same si
230278 | 23 | Bow Shackle-BD with Eye Bolt | Body Diam:20mm,Opening:40mm,Thread Bolt and Nut:M24,Clear Lenght:100mm,Pin Diam:24mm,S.W.L.:1.8 Ton | pc | Weldless,drop forged,carbon steel shackle with an eye bolt which has a metrric coarse threaded end.Galvanized shackles are available in a body diameter over 10mm.Note,Both BC an BD shackles are similar in type,but the opening and SWL differ in the same si
230301 | 23 | Straight Shackle-SE with Eye Bolt | Body Diam:22mm,Opening:34mm,Clear Lenght:75mm,Pin Diam:26mm,S.W.L.:3 Ton | pc | Drop forged steel shackle with eye bolt.Furnished in black only.
230302 | 23 | Straight Shackle-SE with Eye Bolt | Body Diam:24mm,Opening:39mm,Clear Lenght:81mm,Pin Diam:30mm,S.W.L.:3.6 Ton | pc | Drop forged steel shackle with eye bolt.Furnished in black only.
230303 | 23 | Straight Shackle-SE with Eye Bolt | Body Diam:22mm,Opening:34mm,Clear Lenght:75mm,Pin Diam:26mm,S.W.L.:3 Ton | pc | Drop forged steel shackle with eye bolt.Furnished in black only.
230304 | 23 | Straight Shackle-SE with Eye Bolt | Body Diam:22mm,Opening:34mm,Clear Lenght:75mm,Pin Diam:26mm,S.W.L.:3 Ton | pc | Drop forged steel shackle with eye bolt.Furnished in black only.
230305 | 23 | Straight Shackle-SE with Eye Bolt | Body Diam:22mm,Opening:34mm,Clear Lenght:75mm,Pin Diam:26mm,S.W.L.:3 Ton | pc | Drop forged steel shackle with eye bolt.Furnished in black only.
230306 | 23 | Straight Shackle-SE with Eye Bolt | Body Diam:22mm,Opening:34mm,Clear Lenght:75mm,Pin Diam:26mm,S.W.L.:3 Ton | pc | Drop forged steel shackle with eye bolt.Furnished in black only.
230307 | 23 | Straight Shackle-SE with Eye Bolt | Body Diam:22mm,Opening:34mm,Clear Lenght:75mm,Pin Diam:26mm,S.W.L.:3 Ton | pc | Drop forged steel shackle with eye bolt.Furnished in black only.
230308 | 23 | Straight Shackle-SE with Eye Bolt | Body Diam:22mm,Opening:34mm,Clear Lenght:75mm,Pin Diam:26mm,S.W.L.:3 Ton | pc | Drop forged steel shackle with eye bolt.Furnished in black only.
230309 | 23 | Straight Shackle-SE with Eye Bolt | Body Diam:22mm,Opening:34mm,Clear Lenght:75mm,Pin Diam:26mm,S.W.L.:3 Ton | pc | Drop forged steel shackle with eye bolt.Furnished in black only.
230310 | 23 | Straight Shackle-SE with Eye Bolt | Body Diam:22mm,Opening:34mm,Clear Lenght:75mm,Pin Diam:26mm,S.W.L.:3 Ton | pc | Drop forged steel shackle with eye bolt.Furnished in black only.
230321 | 23 | Screw Pin “D”Shackle (Black) | Body Diam:6mm,Opening:12mm,Clear Lenght:22mm,Pin Diam:6.5mm,S.W.L.:0.138 Ton | pc | Made of drop forged steel.When ording,please specify whether you require galvanized or ungalvanized.
230322 | 23 | Screw Pin “D”Shackle (Black) | Body Diam:8mm,Opening:17mm,Clear Lenght:27mm,Pin Diam:8.5mm,S.W.L.:0.216 Ton | pc | Made of drop forged steel.When ording,please specify whether you require galvanized or ungalvanized.
230323 | 23 | Screw Pin “D”Shackle (Black) | Body Diam:9mm,Opening:18mm,Clear Lenght:31mm,Pin Diam:10mm,S.W.L.:0.284 Ton | pc | Made of drop forged steel.When ording,please specify whether you require galvanized or ungalvanized.
230324 | 23 | Screw Pin “D”Shackle (Black) | Body Diam:12mm,Opening:24mm,Clear Lenght:40mm,Pin Diam:13mm,S.W.L.:0.468 Ton | pc | Made of drop forged steel.When ording,please specify whether you require galvanized or ungalvanized.
230325 | 23 | Screw Pin “D”Shackle (Black) | Body Diam:16mm,Opening:30mm,Clear Lenght:50mm,Pin Diam:17mm,S.W.L.:0.8 Ton | pc | Made of drop forged steel.When ording,please specify whether you require galvanized or ungalvanized.
230326 | 23 | Screw Pin “D”Shackle (Black) | Body Diam:19mm,Opening:36mm,Clear Lenght:64mm,Pin Diam:20mm,S.W.L.:1.0 Ton | pc | Made of drop forged steel.When ording,please specify whether you require galvanized or ungalvanized.
230327 | 23 | Screw Pin “D”Shackle (Black) | Body Diam:22mm,Opening:43mm,Clear Lenght:74mm,Pin Diam:23mm,S.W.L.:1.5 Ton | pc | Made of drop forged steel.When ording,please specify whether you require galvanized or ungalvanized.
230328 | 23 | Screw Pin “D”Shackle (Black) | Body Diam:25mm,Opening:47mm,Clear Lenght:82mm,Pin Diam:27mm,S.W.L.:2.0 Ton | pc | Made of drop forged steel.When ording,please specify whether you require galvanized or ungalvanized.
230329 | 23 | Screw Pin “D”Shackle (Black) | Body Diam:28mm,Opening:55mm,Clear Lenght:95mm,Pin Diam:30mm,S.W.L.:2.5 Ton | pc | Made of drop forged steel.When ording,please specify whether you require galvanized or ungalvanized.
230330 | 23 | Screw Pin “D”Shackle (Black) | Body Diam:32mm,Opening:58mm,Clear Lenght:103mm,Pin Diam:34mm,S.W.L.:3.2 Ton | pc | Made of drop forged steel.When ording,please specify whether you require galvanized or ungalvanized.
230331 | 23 | Screw Pin “D”Shackle (Black) | Body Diam:38mm,Opening:73mm,Clear Lenght:125mm,Pin Diam:40mm,S.W.L.:4.2 Ton | pc | Made of drop forged steel.When ording,please specify whether you require galvanized or ungalvanized.
230341 | 23 | Screw Pin “D”Shackle (Galv.) | Body Diam:6mm,Opening:12mm,Clear Lenght:22mm,Pin Diam:6.5mm,S.W.L.:0.138 Ton | pc | Made of drop forged steel.When ording,please specify whether you require galvanized or ungalvanized.
230342 | 23 | Screw Pin “D”Shackle (Galv.) | Body Diam:8mm,Opening:17mm,Clear Lenght:27mm,Pin Diam:8.5mm,S.W.L.:0.216 Ton | pc | Made of drop forged steel.When ording,please specify whether you require galvanized or ungalvanized.
230343 | 23 | Screw Pin “D”Shackle (Galv.) | Body Diam:9mm,Opening:18mm,Clear Lenght:31mm,Pin Diam:10mm,S.W.L.:0.284 Ton | pc | Made of drop forged steel.When ording,please specify whether you require galvanized or ungalvanized.
230344 | 23 | Screw Pin “D”Shackle (Galv.) | Body Diam:12mm,Opening:24mm,Clear Lenght:40mm,Pin Diam:13mm,S.W.L.:0.468 Ton | pc | Made of drop forged steel.When ording,please specify whether you require galvanized or ungalvanized.
230345 | 23 | Screw Pin “D”Shackle (Galv.) | Body Diam:16mm,Opening:30mm,Clear Lenght:50mm,Pin Diam:17mm,S.W.L.:0.8 Ton | pc | Made of drop forged steel.When ording,please specify whether you require galvanized or ungalvanized.
230346 | 23 | Screw Pin “D”Shackle (Galv.) | Body Diam:19mm,Opening:36mm,Clear Lenght:64mm,Pin Diam:20mm,S.W.L.:1.0 Ton | pc | Made of drop forged steel.When ording,please specify whether you require galvanized or ungalvanized.
230347 | 23 | Screw Pin “D”Shackle (Galv.) | Body Diam:22mm,Opening:43mm,Clear Lenght:74mm,Pin Diam:23mm,S.W.L.:1.5 Ton | pc | Made of drop forged steel.When ording,please specify whether you require galvanized or ungalvanized.
230348 | 23 | Screw Pin “D”Shackle (Galv.) | Body Diam:25mm,Opening:47mm,Clear Lenght:82mm,Pin Diam:27mm,S.W.L.:2.0 Ton | pc | Made of drop forged steel.When ording,please specify whether you require galvanized or ungalvanized.
230349 | 23 | Screw Pin “D”Shackle (Galv.) | Body Diam:28mm,Opening:55mm,Clear Lenght:95mm,Pin Diam:30mm,S.W.L.:2.5 Ton | pc | Made of drop forged steel.When ording,please specify whether you require galvanized or ungalvanized.
230350 | 23 | Screw Pin “D”Shackle (Galv.) | Body Diam:32mm,Opening:58mm,Clear Lenght:103mm,Pin Diam:34mm,S.W.L.:3.2 Ton | pc | Made of drop forged steel.When ording,please specify whether you require galvanized or ungalvanized.
230351 | 23 | Screw Pin “D”Shackle (Galv.) | Body Diam:38mm,Opening:73mm,Clear Lenght:125mm,Pin Diam:40mm,S.W.L.:4.2 Ton | pc | Made of drop forged steel.When ording,please specify whether you require galvanized or ungalvanized.
230361 | 23 | Screw Pin Counter Sink Shackle(Black) | Body Diam:6mm,Opening:12mm,Clear Lenght:22mm,Pin Diam:6.5mm | pc | Made of drop forged steel with countersink and slotted pins.The shackle pins are also gavanized above the threading.When ordering, please specify whether galvanized or black shackles are required.
230362 | 23 | Screw Pin Counter Sink Shackle(Black) | Body Diam:8mm,Opening:17mm,Clear Lenght:27mm,Pin Diam:8.5mm | pc | Made of drop forged steel with countersink and slotted pins.The shackle pins are also gavanized above the threading.When ordering, please specify whether galvanized or black shackles are required.
230363 | 23 | Screw Pin Counter Sink Shackle(Black) | Body Diam:9mm,Opening:18mm,Clear Lenght:31mm,Pin Diam:10mm | pc | Made of drop forged steel with countersink and slotted pins.The shackle pins are also gavanized above the threading.When ordering, please specify whether galvanized or black shackles are required.
230364 | 23 | Screw Pin Counter Sink Shackle(Black) | Body Diam:12mm,Opening:24mm,Clear Lenght:40mm,Pin Diam:13mm | pc | Made of drop forged steel with countersink and slotted pins.The shackle pins are also gavanized above the threading.When ordering, please specify whether galvanized or black shackles are required.
230365 | 23 | Screw Pin Counter Sink Shackle(Black) | Body Diam:16mm,Opening:30mm,Clear Lenght:50mm,Pin Diam:17mm | pc | Made of drop forged steel with countersink and slotted pins.The shackle pins are also gavanized above the threading.When ordering, please specify whether galvanized or black shackles are required.
230366 | 23 | Screw Pin Counter Sink Shackle(Black) | Body Diam:19mm,Opening:36mm,Clear Lenght:64mm,Pin Diam:20mm | pc | Made of drop forged steel with countersink and slotted pins.The shackle pins are also gavanized above the threading.When ordering, please specify whether galvanized or black shackles are required.
230367 | 23 | Screw Pin Counter Sink Shackle(Black) | Body Diam:22mm,Opening:43mm,Clear Lenght:74mm,Pin Diam:23mm | pc | Made of drop forged steel with countersink and slotted pins.The shackle pins are also gavanized above the threading.When ordering, please specify whether galvanized or black shackles are required.
230368 | 23 | Screw Pin Counter Sink Shackle(Black) | Body Diam:25mm,Opening:47mm,Clear Lenght:82mm,Pin Diam:27mm | pc | Made of drop forged steel with countersink and slotted pins.The shackle pins are also gavanized above the threading.When ordering, please specify whether galvanized or black shackles are required.
230369 | 23 | Screw Pin Counter Sink Shackle(Black) | Body Diam:28mm,Opening:55mm,Clear Lenght:95mm,Pin Diam:30mm | pc | Made of drop forged steel with countersink and slotted pins.The shackle pins are also gavanized above the threading.When ordering, please specify whether galvanized or black shackles are required.
230370 | 23 | Screw Pin Counter Sink Shackle(Black) | Body Diam:32mm,Opening:58mm,Clear Lenght:103mm,Pin Diam:34mm | pc | Made of drop forged steel with countersink and slotted pins.The shackle pins are also gavanized above the threading.When ordering, please specify whether galvanized or black shackles are required.
230371 | 23 | Screw Pin Counter Sink Shackle(Black) | Body Diam:38mm,Opening:73mm,Clear Lenght:125mm,Pin Diam:40mm | pc | Made of drop forged steel with countersink and slotted pins.The shackle pins are also gavanized above the threading.When ordering, please specify whether galvanized or black shackles are required.
230381 | 23 | Screw Pin Counter Sink Shackle(Galv.) | Body Diam:6mm,Opening:12mm,Clear Lenght:22mm,Pin Diam:6.5mm | pc | Made of drop forged steel with countersink and slotted pins.The shackle pins are also gavanized above the threading.When ordering, please specify whether galvanized or black shackles are required.
230382 | 23 | Screw Pin Counter Sink Shackle(Galv.) | Body Diam:8mm,Opening:17mm,Clear Lenght:27mm,Pin Diam:8.5mm | pc | Made of drop forged steel with countersink and slotted pins.The shackle pins are also gavanized above the threading.When ordering, please specify whether galvanized or black shackles are required.
230383 | 23 | Screw Pin Counter Sink Shackle(Galv.) | Body Diam:9mm,Opening:18mm,Clear Lenght:31mm,Pin Diam:10mm | pc | Made of drop forged steel with countersink and slotted pins.The shackle pins are also gavanized above the threading.When ordering, please specify whether galvanized or black shackles are required.
230384 | 23 | Screw Pin Counter Sink Shackle(Galv.) | Body Diam:12mm,Opening:24mm,Clear Lenght:40mm,Pin Diam:13mm | pc | Made of drop forged steel with countersink and slotted pins.The shackle pins are also gavanized above the threading.When ordering, please specify whether galvanized or black shackles are required.
230385 | 23 | Screw Pin Counter Sink Shackle(Galv.) | Body Diam:16mm,Opening:30mm,Clear Lenght:50mm,Pin Diam:17mm | pc | Made of drop forged steel with countersink and slotted pins.The shackle pins are also gavanized above the threading.When ordering, please specify whether galvanized or black shackles are required.
230386 | 23 | Screw Pin Counter Sink Shackle(Galv.) | Body Diam:19mm,Opening:36mm,Clear Lenght:64mm,Pin Diam:20mm | pc | Made of drop forged steel with countersink and slotted pins.The shackle pins are also gavanized above the threading.When ordering, please specify whether galvanized or black shackles are required.
230387 | 23 | Screw Pin Counter Sink Shackle(Galv.) | Body Diam:22mm,Opening:43mm,Clear Lenght:74mm,Pin Diam:23mm | pc | Made of drop forged steel with countersink and slotted pins.The shackle pins are also gavanized above the threading.When ordering, please specify whether galvanized or black shackles are required.
230388 | 23 | Screw Pin Counter Sink Shackle(Galv.) | Body Diam:25mm,Opening:47mm,Clear Lenght:82mm,Pin Diam:27mm | pc | Made of drop forged steel with countersink and slotted pins.The shackle pins are also gavanized above the threading.When ordering, please specify whether galvanized or black shackles are required.
230389 | 23 | Screw Pin Counter Sink Shackle(Galv.) | Body Diam:28mm,Opening:55mm,Clear Lenght:95mm,Pin Diam:30mm | pc | Made of drop forged steel with countersink and slotted pins.The shackle pins are also gavanized above the threading.When ordering, please specify whether galvanized or black shackles are required.
230390 | 23 | Screw Pin Counter Sink Shackle(Galv.) | Body Diam:32mm,Opening:58mm,Clear Lenght:103mm,Pin Diam:34mm | pc | Made of drop forged steel with countersink and slotted pins.The shackle pins are also gavanized above the threading.When ordering, please specify whether galvanized or black shackles are required.
230391 | 23 | Screw Pin Counter Sink Shackle(Galv.) | Body Diam:38mm,Opening:73mm,Clear Lenght:125mm,Pin Diam:40mm | pc | Made of drop forged steel with countersink and slotted pins.The shackle pins are also gavanized above the threading.When ordering, please specify whether galvanized or black shackles are required.
230401 | 23 | Roller Shackle | Body Diam.:25mm,Roller Width×Diam.:44mm×63mm,S.W.L:3 Ton | pc | Drop forged roller shackle with a hexagon bolt pin and nut.A cotter pin hole is located at the end of the pin thread to prevent the nut form loosening and coming off. Commonly used as lashing equipment for lumber vessels and log carriers.
230402 | 23 | Roller Shackle |  | pc | Drop forged roller shackle with a hexagon bolt pin and nut.A cotter pin hole is located at the end of the pin thread to prevent the nut form loosening and coming off. Commonly used as lashing equipment for lumber vessels and log carriers.
230403 | 23 | Roller Shackle |  | pc | Drop forged roller shackle with a hexagon bolt pin and nut.A cotter pin hole is located at the end of the pin thread to prevent the nut form loosening and coming off. Commonly used as lashing equipment for lumber vessels and log carriers.
230441 | 23 | PS Type Eye and Eye Pipe Turnbuckle (Black) | Thread Dia.:W3/8,Frame L:150mm,Min Dis.of Eye to Eye:180mm, Max Dis.of Eye to Eye:300mm,Breaking Load:13.7 kn | pc | Pipe frame turnbuckle with collapse at the middle of the frame for secure turning by the grip.Available ungavanized (black) or gavanized (electric plated).
230442 | 23 | PS Type Eye and Eye Pipe Turnbuckle (Black) | Thread Dia.:W1/2,Frame L:200mm,Min Dis.of Eye to Eye:265mm, Max Dis.of Eye to Eye:430mm,Breaking Load:21.6 kn | pc
230443 | 23 | PS Type Eye and Eye Pipe Turnbuckle (Black) | Thread Dia.:W5/8,Frame L:250mm,Min Dis.of Eye to Eye:335mm, Max Dis.of Eye to Eye:540mm,Breaking Load:31.4 kn | pc
230444 | 23 | PS Type Eye and Eye Pipe Turnbuckle (Black) | Thread Dia.:W3/4,Frame L:300mm,Min Dis.of Eye to Eye:395mm, Max Dis.of Eye to Eye:640mm,Breaking Load:47.1 kn | pc
230445 | 23 | PS Type Eye and Eye Pipe Turnbuckle (Black) | Thread Dia.:W7/8,Frame L:320mm,Min Dis.of Eye to Eye:430mm, Max Dis.of Eye to Eye:695mm,Breaking Load:62.8 kn | pc
230446 | 23 | PS Type Eye and Eye Pipe Turnbuckle (Black) | Thread Dia.:W1,Frame L:350mm,Min Dis.of Eye to Eye:470mm, Max Dis.of Eye to Eye:750mm,Breaking Load:84.3 kn | pc
230447 | 23 | PS Type Eye and Eye Pipe Turnbuckle (Black) | Thread Dia.:W1-1/4,Frame L:400mm,Min Dis.of Eye to Eye:520mm, Max Dis.of Eye to Eye:810mm,Breaking Load:357.9 kn | pc
230451 | 23 | PS Type Eye and Eye Pipe Turnbuckle (Galvanized) | Thread Dia.:W3/8,Frame L:150mm,Min Dis.of Eye to Eye:180mm, Max Dis.of Eye to Eye:300mm,Breaking Load:13.7 kn | pc
230452 | 23 | PS Type Eye and Eye Pipe Turnbuckle (Galvanized) | Thread Dia.:W1/2,Frame L:200mm,Min Dis.of Eye to Eye:265mm, Max Dis.of Eye to Eye:430mm,Breaking Load:21.6 kn | pc
230453 | 23 | PS Type Eye and Eye Pipe Turnbuckle (Galvanized) | Thread Dia.:W5/8,Frame L:250mm,Min Dis.of Eye to Eye:335mm, Max Dis.of Eye to Eye:540mm,Breaking Load:31.4 kn | pc
230454 | 23 | PS Type Eye and Eye Pipe Turnbuckle (Galvanized) | Thread Dia.:W3/4,Frame L:300mm,Min Dis.of Eye to Eye:395mm, Max Dis.of Eye to Eye:640mm,Breaking Load:47.1 kn | pc
230455 | 23 | PS Type Eye and Eye Pipe Turnbuckle (Galvanized) | Thread Dia.:W7/8,Frame L:320mm,Min Dis.of Eye to Eye:430mm, Max Dis.of Eye to Eye:695mm,Breaking Load:62.8 kn | pc
230456 | 23 | PS Type Eye and Eye Pipe Turnbuckle (Galvanized) | Thread Dia.:W1,Frame L:350mm,Min Dis.of Eye to Eye:470mm, Max Dis.of Eye to Eye:750mm,Breaking Load:84.3 kn | pc
230457 | 23 | PS Type Eye and Eye Pipe Turnbuckle (Galvanized) | Thread Dia.:W1-1/4,Frame L:400mm,Min Dis.of Eye to Eye:520mm, Max Dis.of Eye to Eye:810mm,Breaking Load:357.9 kn | pc
230461 | 23 | PS Type Pipe Eye and Hook Turnbuckle (Black) | Thread Dia.:W3/8,Frame L:150mm,Min Dis.of Eye to Eye:180mm, Max Dis.of Eye to Eye:300mm,Breaking Load:6.9 kn | pc
230462 | 23 | PS Type Pipe Eye and Hook Turnbuckle (Black) | Thread Dia.:W1/2,Frame L:200mm,Min Dis.of Eye to Eye:265mm, Max Dis.of Eye to Eye:430mm,Breaking Load:10.8 kn | pc
230463 | 23 | PS Type Pipe Eye and Hook Turnbuckle (Black) | Thread Dia.:W5/8,Frame L:250mm,Min Dis.of Eye to Eye:335mm, Max Dis.of Eye to Eye:540mm,Breaking Load:13.7 kn | pc
230464 | 23 | PS Type Pipe Eye and Hook Turnbuckle (Black) | Thread Dia.:W3/4,Frame L:300mm,Min Dis.of Eye to Eye:395mm, Max Dis.of Eye to Eye:640mm,Breaking Load:24.5 kn | pc
230465 | 23 | PS Type Pipe Eye and Hook Turnbuckle (Black) | Thread Dia.:W7/8,Frame L:320mm,Min Dis.of Eye to Eye:430mm, Max Dis.of Eye to Eye:695mm,Breaking Load:33.3 kn | pc
230466 | 23 | PS Type Pipe Eye and Hook Turnbuckle (Black) | Thread Dia.:W1,Frame L:350mm,Min Dis.of Eye to Eye:470mm, Max Dis.of Eye to Eye:750mm,Breaking Load:42.2 kn | pc
230467 | 23 | PS Type Pipe Eye and Hook Turnbuckle (Black) | Thread Dia.:W1-1/4,Frame L:400mm,Min Dis.of Eye to Eye:520mm, Max Dis.of Eye to Eye:810mm,Breaking Load:73.5 kn | pc
230471 | 23 | PS Type Eye and Hook Pipe Turnbuckle (Galvanized) | Thread Dia.:W3/8,Frame L:150mm,Min Dis.of Eye to Eye:180mm, Max Dis.of Eye to Eye:300mm,Breaking Load:6.9 kn | pc
230472 | 23 | PS Type Eye and Hook Pipe Turnbuckle (Galvanized) | Thread Dia.:W1/2,Frame L:200mm,Min Dis.of Eye to Eye:265mm, Max Dis.of Eye to Eye:430mm,Breaking Load:10.8 kn | pc
230473 | 23 | PS Type Eye and Hook Pipe Turnbuckle (Galvanized) | Thread Dia.:W5/8,Frame L:250mm,Min Dis.of Eye to Eye:335mm, Max Dis.of Eye to Eye:540mm,Breaking Load:13.7 kn | pc
230474 | 23 | PS Type Eye and Hook Pipe Turnbuckle (Galvanized) | Thread Dia.:W3/4,Frame L:300mm,Min Dis.of Eye to Eye:395mm, Max Dis.of Eye to Eye:640mm,Breaking Load:24.5 kn | pc
230475 | 23 | PS Type Eye and Hook Pipe Turnbuckle (Galvanized) | Thread Dia.:W7/8,Frame L:320mm,Min Dis.of Eye to Eye:430mm, Max Dis.of Eye to Eye:695mm,Breaking Load:33.3 kn | pc
230476 | 23 | PS Type Eye and Hook Pipe Turnbuckle (Galvanized) | Thread Dia.:W1,Frame L:350mm,Min Dis.of Eye to Eye:470mm, Max Dis.of Eye to Eye:750mm,Breaking Load:42.2 kn | pc
230477 | 23 | PS Type Eye and Hook Pipe Turnbuckle (Galvanized) | Thread Dia.:W1-1/4,Frame L:400mm,Min Dis.of Eye to Eye:520mm, Max Dis.of Eye to Eye:810mm,Breaking Load:73.5 kn | pc
230481 | 23 | PS Type Hook and Hook Pipe Turnbuckle (Black) | Thread Dia.:W3/8,Frame L:150mm,Min Dis.of Eye to Eye:180mm, Max Dis.of Eye to Eye:300mm,Breaking Load:6.9 kn | pc
230482 | 23 | PS Type Hook and Hook Pipe Turnbuckle (Black) | Thread Dia.:W1/2,Frame L:200mm,Min Dis.of Eye to Eye:265mm, Max Dis.of Eye to Eye:430mm,Breaking Load:10.8 kn | pc
230483 | 23 | PS Type Hook and Hook Pipe Turnbuckle (Black) | Thread Dia.:W5/8,Frame L:250mm,Min Dis.of Eye to Eye:335mm, Max Dis.of Eye to Eye:540mm,Breaking Load:13.7 kn | pc
230484 | 23 | PS Type Hook and Hook Pipe Turnbuckle (Black) | Thread Dia.:W3/4,Frame L:300mm,Min Dis.of Eye to Eye:395mm, Max Dis.of Eye to Eye:640mm,Breaking Load:24.5 kn | pc
230485 | 23 | PS Type Hook and Hook Pipe Turnbuckle (Black) | Thread Dia.:W7/8,Frame L:320mm,Min Dis.of Eye to Eye:430mm, Max Dis.of Eye to Eye:695mm,Breaking Load:33.3 kn | pc
230486 | 23 | PS Type Hook and Hook Pipe Turnbuckle (Black) | Thread Dia.:W1,Frame L:350mm,Min Dis.of Eye to Eye:470mm, Max Dis.of Eye to Eye:750mm,Breaking Load:42.2 kn | pc
230487 | 23 | PS Type Hook and Hook Pipe Turnbuckle (Black) | Thread Dia.:W1-1/4,Frame L:400mm,Min Dis.of Eye to Eye:520mm, Max Dis.of Eye to Eye:810mm,Breaking Load:73.5 kn | pc
230491 | 23 | PS Type Hook and Hook Pipe Turnbuckle (Galvanized) | Thread Dia.:W3/8,Frame L:150mm,Min Dis.of Eye to Eye:180mm, Max Dis.of Eye to Eye:300mm,Breaking Load:6.9 kn | pc
230492 | 23 | PS Type Hook and Hook Pipe Turnbuckle (Galvanized) | Thread Dia.:W1/2,Frame L:200mm,Min Dis.of Eye to Eye:265mm, Max Dis.of Eye to Eye:430mm,Breaking Load:10.8 kn | pc
230493 | 23 | PS Type Hook and Hook Pipe Turnbuckle (Galvanized) | Thread Dia.:W5/8,Frame L:250mm,Min Dis.of Eye to Eye:335mm, Max Dis.of Eye to Eye:540mm,Breaking Load:13.7 kn | pc
230494 | 23 | PS Type Hook and Hook Pipe Turnbuckle (Galvanized) | Thread Dia.:W3/4,Frame L:300mm,Min Dis.of Eye to Eye:395mm, Max Dis.of Eye to Eye:640mm,Breaking Load:24.5 kn | pc
230495 | 23 | PS Type Hook and Hook Pipe Turnbuckle (Galvanized) | Thread Dia.:W7/8,Frame L:320mm,Min Dis.of Eye to Eye:430mm, Max Dis.of Eye to Eye:695mm,Breaking Load:33.3 kn | pc
230496 | 23 | PS Type Hook and Hook Pipe Turnbuckle (Galvanized) | Thread Dia.:W1,Frame L:350mm,Min Dis.of Eye to Eye:470mm, Max Dis.of Eye to Eye:750mm,Breaking Load:42.2 kn | pc
230497 | 23 | PS Type Hook and Hook Pipe Turnbuckle (Galvanized) | Thread Dia.:W1-1/4,Frame L:400mm,Min Dis.of Eye to Eye:520mm, Max Dis.of Eye to Eye:810mm,Breaking Load:73.5 kn
230501 | 23 | Frame Type Eye and Eye Turnbuckl(Black) | Thread Dima.:6mm,Frame Lenght:100mm | pc | Turnbuckle fittings are hot galvanized above the threading.When ordering this type of equipment, please specity the type of turnbuckle required such as "eye" and "eye",etc.,and if the turnbuckle should be galvanized or ungalvanized.
230502 | 23 | Frame Type Eye and Eye Turnbuckl(Black) | Thread Dima.:8mm,Frame Lenght:125mm | pc
230503 | 23 | Frame Type Eye and Eye Turnbuckl(Black) | Thread Dima.:9mm,Frame Lenght:150mm | pc
230504 | 23 | Frame Type Eye and Eye Turnbuckl(Black) | Thread Dima.:12mm,Frame Lenght:200mm | pc
230505 | 23 | Frame Type Eye and Eye Turnbuckl(Black) | Thread Dima.:16mm,Frame Lenght:250mm | pc
230506 | 23 | Frame Type Eye and Eye Turnbuckl(Black) | Thread Dima.:19mm,Frame Lenght:300mm | pc
230507 | 23 | Frame Type Eye and Eye Turnbuckl(Black) | Thread Dima.:22mm,Frame Lenght:325mm | pc
230508 | 23 | Frame Type Eye and Eye Turnbuckl(Black) | Thread Dima.:25mm,Frame Lenght:350mm | pc
230509 | 23 | Frame Type Eye and Eye Turnbuckl(Black) | Thread Dima.:32mm,Frame Lenght:400mm | pc
230510 | 23 | Frame Type Eye and Eye Turnbuckl(Black) | Thread Dima.:38mm,Frame Lenght:450mm | pc
230511 | 23 | Frame Type Eye and Eye Turnbuckl(Black) | Thread Dima.:44mm,Frame Lenght:500mm | pc
230512 | 23 | Frame Type Eye and Eye Turnbuckl(Black) | Thread Dima.:50mm,Frame Lenght:550mm | pc
230516 | 23 | Frame Type Eye and Eye Turnbuckle(Galvanized) | Thread Dima.:6mm,Frame Lenght:100mm | pc
230517 | 23 | Frame Type Eye and Eye Turnbuckle(Galvanized) | Thread Dima.:8mm,Frame Lenght:125mm | pc
230518 | 23 | Frame Type Eye and Eye Turnbuckle(Galvanized) | Thread Dima.:9mm,Frame Lenght:150mm | pc
230519 | 23 | Frame Type Eye and Eye Turnbuckle(Galvanized) | Thread Dima.:12mm,Frame Lenght:200mm | pc
230520 | 23 | Frame Type Eye and Eye Turnbuckle(Galvanized) | Thread Dima.:16mm,Frame Lenght:250mm | pc
230521 | 23 | Frame Type Eye and Eye Turnbuckle(Galvanized) | Thread Dima.:19mm,Frame Lenght:300mm | pc
230522 | 23 | Frame Type Eye and Eye Turnbuckle(Galvanized) | Thread Dima.:22mm,Frame Lenght:325mm | pc
230523 | 23 | Frame Type Eye and Eye Turnbuckle(Galvanized) | Thread Dima.:25mm,Frame Lenght:350mm | pc
230524 | 23 | Frame Type Eye and Eye Turnbuckle(Galvanized) | Thread Dima.:32mm,Frame Lenght:400mm | pc
230525 | 23 | Frame Type Eye and Eye Turnbuckle(Galvanized) | Thread Dima.:38mm,Frame Lenght:450mm | pc
230526 | 23 | Frame Type Eye and Eye Turnbuckle(Galvanized)Frame | Thread Dima.:44mm,Frame Lenght:500mm | pc
230527 | 23 | Frame Type Eye and Eye Turnbuckle(Galvanized) | Thread Dima.:50mm,Frame Lenght:550mm | pc
230531 | 23 | Frame Type Eye and Hook Turnbuckle(Galvanized) | Thread Dima.:6mm,Frame Lenght:100mm | pc
230532 | 23 | Frame Type Eye and Hook Turnbuckle(Galvanized) | Thread Dima.:8mm,Frame Lenght:125mm | pc
230533 | 23 | Frame Type Eye and Hook Turnbuckle(Galvanized) | Thread Dima.:9mm,Frame Lenght:150mm | pc
230534 | 23 | Frame Type Eye and Hook Turnbuckle(Galvanized) | Thread Dima.:12mm,Frame Lenght:200mm | pc
230535 | 23 | Frame Type Eye and Hook Turnbuckle(Galvanized) | Thread Dima.:16mm,Frame Lenght:250mm | pc
230536 | 23 | Frame Type Eye and Hook Turnbuckle(Galvanized) | Thread Dima.:19mm,Frame Lenght:300mm | pc
230537 | 23 | Frame Type Eye and Hook Turnbuckle(Galvanized) | Thread Dima.:22mm,Frame Lenght:325mm | pc
230538 | 23 | Frame Type Eye and Hook Turnbuckle(Galvanized) | Thread Dima.:25mm,Frame Lenght:350mm | pc
230539 | 23 | Frame Type Eye and Hook Turnbuckle(Galvanized) | Thread Dima.:32mm,Frame Lenght:400mm | pc
230540 | 23 | Frame Type Eye and Hook Turnbuckle(Galvanized) | Thread Dima.:38mm,Frame Lenght:450mm | pc
230541 | 23 | Frame Type Eye and Hook Turnbuckle(Galvanized) | Thread Dima.:44mm,Frame Lenght:500mm | pc
230542 | 23 | Frame Type Eye and Hook Turnbuckle(Galvanized) | Thread Dima.:50mm,Frame Lenght:550mm | pc
230546 | 23 | Eye and Hook Turnbuckle(Galv.) | Thread Dima.:6mm,Frame Lenght:100mm | pc
230547 | 23 | Eye and Hook Turnbuckle(Galv.) | Thread Dima.:8mm,Frame Lenght:125mm | pc
230548 | 23 | Eye and Hook Turnbuckle(Galv.) | Thread Dima.:9mm,Frame Lenght:150mm | pc
230549 | 23 | Eye and Hook Turnbuckle(Galv.) | Thread Dima.:12mm,Frame Lenght:200mm | pc
230550 | 23 | Eye and Hook Turnbuckle(Galv.) | Thread Dima.:16mm,Frame Lenght:250mm | pc
230551 | 23 | Eye and Hook Turnbuckle(Galv.) | Thread Dima.:19mm,Frame Lenght:300mm | pc
230552 | 23 | Eye and Hook Turnbuckle(Galv.) | Thread Dima.:22mm,Frame Lenght:325mm | pc
230553 | 23 | Eye and Hook Turnbuckle(Galv.) | Thread Dima.:25mm,Frame Lenght:350mm | pc
230554 | 23 | Eye and Hook Turnbuckle(Galv.) | Thread Dima.:32mm,Frame Lenght:400mm | pc
230555 | 23 | Eye and Hook Turnbuckle(Galv.) | Thread Dima.:38mm,Frame Lenght:450mm | pc
230556 | 23 | Eye and Hook Turnbuckle(Galv.) | Thread Dima.:44mm,Frame Lenght:500mm | pc
230557 | 23 | Eye and Hook Turnbuckle(Galv.) | Thread Dima.:50mm,Frame Lenght:550mm | pc
230561 | 23 | Hook and Hook Turnbuckle(Black) | Thread Dima.:6mm,Frame Lenght:100mm | pc
230562 | 23 | Hook and Hook Turnbuckle(Black) | Thread Dima.:8mm,Frame Lenght:125mm | pc
230563 | 23 | Hook and Hook Turnbuckle(Black) | Thread Dima.:9mm,Frame Lenght:150mm | pc
230564 | 23 | Hook and Hook Turnbuckle(Black) | Thread Dima.:12mm,Frame Lenght:200mm | pc
230565 | 23 | Hook and Hook Turnbuckle(Black) | Thread Dima.:16mm,Frame Lenght:250mm | pc
230566 | 23 | Hook and Hook Turnbuckle(Black) | Thread Dima.:19mm,Frame Lenght:300mm | pc
230567 | 23 | Hook and Hook Turnbuckle(Black) | Thread Dima.:22mm,Frame Lenght:325mm | pc
230568 | 23 | Hook and Hook Turnbuckle(Black) | Thread Dima.:25mm,Frame Lenght:350mm | pc
230569 | 23 | Hook and Hook Turnbuckle(Black) | Thread Dima.:32mm,Frame Lenght:400mm | pc
230570 | 23 | Hook and Hook Turnbuckle(Black) | Thread Dima.:38mm,Frame Lenght:450mm | pc
230571 | 23 | Hook and Hook Turnbuckle(Black) | Thread Dima.:44mm,Frame Lenght:500mm | pc
230572 | 23 | Hook and Hook Turnbuckle(Black) | Thread Dima.:50mm,Frame Lenght:550mm | pc
230576 | 23 | Hook and Hook Turnbuckle(Galv.) | Thread Dima.:6mm,Frame Lenght:100mm | pc
230577 | 23 | Hook and Hook Turnbuckle(Galv.) | Thread Dima.:8mm,Frame Lenght:125mm | pc
230578 | 23 | Hook and Hook Turnbuckle(Galv.) | Thread Dima.:9mm,Frame Lenght:150mm | pc
230579 | 23 | Hook and Hook Turnbuckle(Galv.) | Thread Dima.:12mm,Frame Lenght:200mm | pc
230580 | 23 | Hook and Hook Turnbuckle(Galv.) | Thread Dima.:16mm,Frame Lenght:250mm | pc
230581 | 23 | Hook and Hook Turnbuckle(Galv.) | Thread Dima.:19mm,Frame Lenght:300mm | pc
230582 | 23 | Hook and Hook Turnbuckle(Galv.) | Thread Dima.:22mm,Frame Lenght:325mm | pc
230583 | 23 | Hook and Hook Turnbuckle(Galv.) | Thread Dima.:25mm,Frame Lenght:350mm | pc
230584 | 23 | Hook and Hook Turnbuckle(Galv.) | Thread Dima.:32mm,Frame Lenght:400mm | pc
230585 | 23 | Hook and Hook Turnbuckle(Galv.) | Thread Dima.:38mm,Frame Lenght:450mm | pc
230586 | 23 | Hook and Hook Turnbuckle(Galv.) | Thread Dima.:44mm,Frame Lenght:500mm | pc
230587 | 23 | Hook and Hook Turnbuckle(Galv.) | Thread Dima.:50mm,Frame Lenght:550mm | pc
230601 | 23 | Jaw and Jaw Turnbuckle(Black) | Thread Dima.:3/8″,Frame Take up:6″ | pc | Drop forged steel D6 Brand Turnbuckle of hex.neck frame bodies.All jaw end fittings are supplied with hex.head bolts & nuts.Weldless, self coloured, black or hot drip galvanized turnbuckles are available.Please specify whether black or galvanized turnbuck
230602 | 23 | Jaw and Jaw Turnbuckle(Black) | Thread Dima.:1/2″,Frame Take up:6″ | pc
230603 | 23 | Jaw and Jaw Turnbuckle(Black) | Thread Dima.:1/2″,Frame Take up:9″ | pc
230604 | 23 | Jaw and Jaw Turnbuckle(Black) | Thread Dima.:1/2″,Frame Take up:12″ | pc
230605 | 23 | Jaw and Jaw Turnbuckle(Black) | Thread Dima.:5/8″,Frame Take up:6″ | pc
230606 | 23 | Jaw and Jaw Turnbuckle(Black) | Thread Dima.:5/8″,Frame Take up:9″ | pc
230607 | 23 | Jaw and Jaw Turnbuckle(black) | Thread Dima.:5/8″,Frame Take up:12″ | pc
230608 | 23 | Jaw and Jaw Turnbuckle(Black) | Thread Dima.:5/8″,Frame Take up:18″ | pc
230609 | 23 | Jaw and Jaw Turnbuckle(Black) | Thread Dima.:3/4″,Frame Take up:6″ | pc
230610 | 23 | Jaw and Jaw Turnbuckle(Black) | Thread Dima.:3/4″,Frame Take up:9″ | pc
230611 | 23 | Jaw and Jaw Turnbuckle(Black) | Thread Dima.:3/4″,Frame Take up:12″ | pc
230612 | 23 | Jaw and Jaw Turnbuckle(black) | Thread Dima.:3/4″,Frame Take up:18″ | pc
230613 | 23 | Jaw and Jaw Turnbuckle(Black) | Thread Dima.:7/8″,Frame Take up:12″ | pc
230614 | 23 | Jaw and Jaw Turnbuckle(Black) | Thread Dima.:7/8″,Frame Take up:18″ | pc
230615 | 23 | Jaw and Jaw Turnbuckle(Black) | Thread Dima.:1″,Frame Take up:6″ | pc
230616 | 23 | Jaw and Jaw Turnbuckle(Black) | Thread Dima.:1″,Frame Take up:12″ | pc
230617 | 23 | Jaw and Jaw Turnbuckle(Black) | Thread Dima.:1″,Frame Take up:18″ | pc
230618 | 23 | Jaw and Jaw Turnbuckle(Black) | Thread Dima.:1″,Frame Take up:24″ | pc
230619 | 23 | Jaw and Jaw Turnbuckle(Black) | Thread Dima.:1-1/4″,Frame Take up:12″ | pc
230621 | 23 | Jaw and Jaw Turnbuckle(Galv.) | Thread Dima.:3/8″,Frame Take up:6″ | pc
230622 | 23 | Jaw and Jaw Turnbuckle(Galv.) | Thread Dima.:1/2″,Frame Take up:6″ | pc
230623 | 23 | Jaw and Jaw Turnbuckle(Galv.) | Thread Dima.:1/2″,Frame Take up:9″ | pc
230624 | 23 | Jaw and Jaw Turnbuckle(Galv.) | Thread Dima.:1/2″,Frame Take up:12″ | pc
230625 | 23 | Jaw and Jaw Turnbuckle(Galv.) | Thread Dima.:5/8″,Frame Take up:6″ | pc
230626 | 23 | Jaw and Jaw Turnbuckle(Galv.) | Thread Dima.:5/8″,Frame Take up:9″ | pc
230627 | 23 | Jaw and Jaw Turnbuckle(Galv.) | Thread Dima.:5/8″,Frame Take up:12″ | pc
230628 | 23 | Jaw and Jaw Turnbuckle(Galv.) | Thread Dima.:5/8″,Frame Take up:18″ | pc
230629 | 23 | Jaw and Jaw Turnbuckle(Galv.) | Thread Dima.:3/4″,Frame Take up:6″ | pc
230630 | 23 | Jaw and Jaw Turnbuckle(Galv.) | Thread Dima.:3/4″,Frame Take up:9″ | pc
230631 | 23 | Jaw and Jaw Turnbuckle(Galv.) | Thread Dima.:3/4″,Frame Take up:12″ | pc
230632 | 23 | Jaw and Jaw Turnbuckle(Galv.) | Thread Dima.:3/4″,Frame Take up:18″ | pc
230633 | 23 | Jaw and Jaw Turnbuckle(Galv.) | Thread Dima.:7/8″,Frame Take up:12″ | pc
230634 | 23 | Jaw and Jaw Turnbuckle(Galv.) | Thread Dima.:7/8″,Frame Take up:18″ | pc
230635 | 23 | Jaw and Jaw Turnbuckle(Galv.) | Thread Dima.:1″,Frame Take up:6″ | pc
230636 | 23 | Jaw and Jaw Turnbuckle(Galv.) | Thread Dima.:1″,Frame Take up:12″ | pc
230637 | 23 | Jaw and Jaw Turnbuckle(Galv.) | Thread Dima.:1″,Frame Take up:18″ | pc
230638 | 23 | Jaw and Jaw Turnbuckle(Galv.) | Thread Dima.:1″,Frame Take up:24″ | pc
230639 | 23 | Jaw and Jaw Turnbuckle(Galv.) | Thread Dima.:1-1/4″,Frame Take up:12″ | pc
230641 | 23 | Jaw and Eye Turnbuckle(Black) | Thread Dima.:3/8″,Frame Take up:6″ | pc
230642 | 23 | Jaw and Eye Turnbuckle(Black) | Thread Dima.:1/2″,Frame Take up:6″ | pc
230643 | 23 | Jaw and Eye Turnbuckle(Black) | Thread Dima.:1/2″,Frame Take up:9″ | pc
230644 | 23 | Jaw and Eye Turnbuckle(Black) | Thread Dima.:1/2″,Frame Take up:12″ | pc
230645 | 23 | Jaw and Eye Turnbuckle(Black) | Thread Dima.:5/8″,Frame Take up:6″ | pc
230646 | 23 | Jaw and Eye Turnbuckle(Black) | Thread Dima.:5/8″,Frame Take up:9″ | pc
230647 | 23 | Jaw and Eye Turnbuckle(Black) | Thread Dima.:5/8″,Frame Take up:12″ | pc
230648 | 23 | Jaw and Eye Turnbuckle(Black) | Thread Dima.:5/8″,Frame Take up:18″ | pc
230649 | 23 | Jaw and Eye Turnbuckle(Black) | Thread Dima.:3/4″,Frame Take up:6″ | pc
230650 | 23 | Jaw and Eye Turnbuckle(Black) | Thread Dima.:3/4″,Frame Take up:9″ | pc
230651 | 23 | Jaw and Eye Turnbuckle(Black) | Thread Dima.:3/4″,Frame Take up:12″ | pc
230652 | 23 | Jaw and Eye Turnbuckle(Black) | Thread Dima.:3/4″,Frame Take up:18″ | pc
230653 | 23 | Jaw and Eye Turnbuckle(Black) | Thread Dima.:7/8″,Frame Take up:12″ | pc
230654 | 23 | Jaw and Eye Turnbuckle(Black) | Thread Dima.:7/8″,Frame Take up:18″ | pc
230655 | 23 | Jaw and Eye Turnbuckle(Black) | Thread Dima.:1″,Frame Take up:6″ | pc
230656 | 23 | Jaw and Eye Turnbuckle(Black) | Thread Dima.:1″,Frame Take up:12″ | pc
230657 | 23 | Jaw and Eye Turnbuckle(Black) | Thread Dima.:1″,Frame Take up:18″ | pc
230658 | 23 | Jaw and Eye Turnbuckle(Black) | Thread Dima.:1″,Frame Take up:24″ | pc
230659 | 23 | Jaw and Eye Turnbuckle(Black) | Thread Dima.:1-1/4″,Frame Take up:12″ | pc
230661 | 23 | Jaw and Eye Turnbuckle(Galv.) | Thread Dima.:3/8″,Frame Take up:6″ | pc
230662 | 23 | Jaw and Eye Turnbuckle(Galv.) | Thread Dima.:1/2″,Frame Take up:6″ | pc
230663 | 23 | Jaw and Eye Turnbuckle(Galv.) | Thread Dima.:1/2″,Frame Take up:9″ | pc
230664 | 23 | Jaw and Eye Turnbuckle(Galv.) | Thread Dima.:1/2″,Frame Take up:12″ | pc
230665 | 23 | Jaw and Eye Turnbuckle(Galv.) | Thread Dima.:5/8″,Frame Take up:6″ | pc
230666 | 23 | Jaw and Eye Turnbuckle(Galv.) | Thread Dima.:5/8″,Frame Take up:9″ | pc
230667 | 23 | Jaw and Eye Turnbuckle(Galv.) | Thread Dima.:5/8″,Frame Take up:12″ | pc
230668 | 23 | Jaw and Eye Turnbuckle(Galv.) | Thread Dima.:5/8″,Frame Take up:18″ | pc
230669 | 23 | Jaw and Eye Turnbuckle(Galv.) | Thread Dima.:3/4″,Frame Take up:6″ | pc
230670 | 23 | Jaw and Eye Turnbuckle(Galv.) | Thread Dima.:3/4″,Frame Take up:9″ | pc
230671 | 23 | Jaw and Eye Turnbuckle(Galv.) | Thread Dima.:3/4″,Frame Take up:12″ | pc
230672 | 23 | Jaw and Eye Turnbuckle(Galv.) | Thread Dima.:3/4″,Frame Take up:18″ | pc
230673 | 23 | Jaw and Eye Turnbuckle(Galv.) | Thread Dima.:7/8″,Frame Take up:12″ | pc
230674 | 23 | Jaw and Eye Turnbuckle(Galv.) | Thread Dima.:7/8″,Frame Take up:18″ | pc
230675 | 23 | Jaw and Eye Turnbuckle(Galv.) | Thread Dima.:1″,Frame Take up:6″ | pc
230676 | 23 | Jaw and Eye Turnbuckle(Galv.) | Thread Dima.:1″,Frame Take up:12″ | pc
230677 | 23 | Jaw and Eye Turnbuckle(Galv.) | Thread Dima.:1″,Frame Take up:18″ | pc
230678 | 23 | Jaw and Eye Turnbuckle(Galv.) | Thread Dima.:1″,Frame Take up:24″ | pc
230679 | 23 | Jaw and Eye Turnbuckle(Galv.) | Thread Dima.:1-1/4″,Frame Take up:12″ | pc
230701 | 23 | Eye and Eye Pipe Turnbuckle(Black) | Thread Dima.:9mm,,Pipe Length:150mm | pc | These turnbuckle fittings are hot galvanized above the threading.When ordering, please specify what type of turnbuckle is required,i.e."eye" and "eye",etc.,and whether the turnbuckle should be black or galvanized steel.
230702 | 23 | Eye and Eye Pipe Turnbuckle(Black) | Thread Dima.:12mm,,Pipe Length:200mm | pc
230703 | 23 | Eye and Eye Pipe Turnbuckle(Black) | Thread Dima.:16mm,,Pipe Length:250mm | pc
230704 | 23 | Eye and Eye Pipe Turnbuckle(Black) | Thread Dima.:19mm,,Pipe Length:300mm | pc
230705 | 23 | Eye and Eye Pipe Turnbuckle(Black) | Thread Dima.:22mm,,Pipe Length:330mm | pc
230706 | 23 | Eye and Eye Pipe Turnbuckle(Black) | Thread Dima.:25mm,,Pipe Length:355mm | pc
230707 | 23 | Eye and Eye Pipe Turnbuckle(Black) | Thread Dima.:32mm,,Pipe Length:410mm | pc
230708 | 23 | Eye and Eye Pipe Turnbuckle(Black) | Thread Dima.:38mm,,Pipe Length:450mm | pc
230711 | 23 | Eye and Eye Pipe Turnbuckle(Galv.) | Thread Dima.:9mm,,Pipe Length:150mm | pc
230712 | 23 | Eye and Eye Pipe Turnbuckle(Galv.) | Thread Dima.:12mm,,Pipe Length:200mm | pc
230713 | 23 | Eye and Eye Pipe Turnbuckle(Galv.) | Thread Dima.:16mm,,Pipe Length:250mm | pc
230714 | 23 | Eye and Eye Pipe Turnbuckle(Galv.) | Thread Dima.:19mm,,Pipe Length:300mm | pc
230715 | 23 | Eye and Eye Pipe Turnbuckle(Galv.) | Thread Dima.:22mm,,Pipe Length:330mm | pc
230716 | 23 | Eye and Eye Pipe Turnbuckle(Galv.) | Thread Dima.:25mm,,Pipe Length:355mm | pc
230717 | 23 | Eye and Eye Pipe Turnbuckle(Galv.) | Thread Dima.:32mm,,Pipe Length:410mm | pc
230718 | 23 | Eye and Eye Pipe Turnbuckle(Galv.) | Thread Dima.:38mm,,Pipe Length:450mm | pc
230721 | 23 | Eye and Hook Pipe Turnbuckle(black) | Thread Dima.:9mm,,Pipe Length:150mm | pc
230722 | 23 | Eye and Hook Pipe Turnbuckle(Black) | Thread Dima.:12mm,,Pipe Length:200mm | pc
230723 | 23 | Eye and Hook Pipe Turnbuckle(Black) | Thread Dima.:16mm,,Pipe Length:250mm | pc
230724 | 23 | Eye and Hook Pipe Turnbuckle(Black) | Thread Dima.:19mm,,Pipe Length:300mm | pc
230725 | 23 | Eye and Hook Pipe Turnbuckle(Black) | Thread Dima.:22mm,,Pipe Length:325mm | pc
230726 | 23 | Eye and Hook Pipe Turnbuckle(Black) | Thread Dima.:25mm,,Pipe Length:350mm | pc
230727 | 23 | Eye and Hook Pipe Turnbuckle(Black) | Thread Dima.:32mm,,Pipe Length:400mm | pc
230728 | 23 | Eye and Hook Pipe Turnbuckle(Black) | Thread Dima.:38mm,,Pipe Length:450mm | pc
230731 | 23 | Eye and Hook Pipe Turnbuckle(Galv.) | Thread Dima.:9mm,,Pipe Length:150mm | pc
230732 | 23 | Eye and Hook Pipe Turnbuckle(Galv.) | Thread Dima.:12mm,,Pipe Length:200mm | pc
230733 | 23 | Eye and Hook Pipe Turnbuckle(Galv.) | Thread Dima.:16mm,,Pipe Length:250mm | pc
230734 | 23 | Eye and Hook Pipe Turnbuckle(Galv.) | Thread Dima.:19mm,,Pipe Length:300mm | pc
230735 | 23 | Eye and Hook Pipe Turnbuckle(Galv.) | Thread Dima.:22mm,,Pipe Length:325mm | pc
230736 | 23 | Eye and Hook Pipe Turnbuckle(Galv.) | Thread Dima.:25mm,,Pipe Length:350mm | pc
230737 | 23 | Eye and Hook Pipe Turnbuckle(Galv.) | Thread Dima.:32mm,,Pipe Length:400mm | pc
230738 | 23 | Eye and Hook Pipe Turnbuckle(Galv.) | Thread Dima.:38mm,,Pipe Length:450mm | pc
230741 | 23 | Hook and Hook Pipe Turnbuckle(Black) | Thread Dima.:9mm,,Pipe Length:150mm | pc
230742 | 23 | Hook and Hook Pipe Turnbuckle(Black) | Thread Dima.:12mm,,Pipe Length:200mm | pc
230743 | 23 | Hook and Hook Pipe Turnbuckle(Black) | Thread Dima.:16mm,,Pipe Length:250mm | pc
230744 | 23 | Hook and Hook Pipe Turnbuckle(Black) | Thread Dima.:19mm,,Pipe Length:300mm | pc
230745 | 23 | Hook and Hook Pipe Turnbuckle(Black) | Thread Dima.:22mm,,Pipe Length:330mm | pc
230746 | 23 | Hook and Hook Pipe Turnbuckle(Black) | Thread Dima.:25mm,,Pipe Length:355mm | pc
230747 | 23 | Hook and Hook Pipe Turnbuckle(Black) | Thread Dima.:32mm,,Pipe Length:410mm | pc
230748 | 23 | Hook and Hook Pipe Turnbuckle(Black) | Thread Dima.:38mm,,Pipe Length:450mm | pc
230751 | 23 | Hook and Hook Turnbuckle(Galv.) | Thread Dima.:9mm,,Pipe Length:150mm | pc
230752 | 23 | Hook and Hook Turnbuckle(Galv.) | Thread Dima.:12mm,,Pipe Length:200mm | pc
230753 | 23 | Hook and Hook Turnbuckle(Galv.) | Thread Dima.:16mm,,Pipe Length:250mm | pc
230754 | 23 | Hook and Hook Turnbuckle(Galv.) | Thread Dima.:19mm,,Pipe Length:300mm | pc
230755 | 23 | Hook and Hook Turnbuckle(Galv.) | Thread Dima.:22mm,,Pipe Length:330mm | pc
230756 | 23 | Hook and Hook Turnbuckle(Galv.) | Thread Dima.:25mm,,Pipe Length:355mm | pc
230757 | 23 | Hook and Hook Turnbuckle(Galv.) | Thread Dima.:32mm,,Pipe Length:410mm | pc
230758 | 23 | Hook and Hook Turnbuckle(Galv.) | Thread Dima.:38mm,,Pipe Length:450mm | pc
230771 | 23 | Deck Lashing Turnbuckle | Thread dia.:32mm,Inside Frame Length:460mm,Pear Link Diam.:22mm,Weight:18 kgs. | pc | Forged steel with a pear link at one end and a pelican hook at the other.
230776 | 23 | Chain Type Load Binder | S.W.L.:0.5 ton,Max. Pull Dis.:1350mm,Min. Dis.of Hook to Hook:350mm,Chain Dia.:φ6.3mm,Weight:3.7kg | pc | Ratchet type lever operated device for tightening or binding pipes,logs,etc.
230777 | 23 | Chain Type Load Binder | S.W.L.:1.0 ton,Max. Pull Dis.:1420mm,Min. Dis.of Hook to Hook:420mm,Chain Dia.:φ6.3mm,Weight:6.0kg | pc
230781 | 23 | Rigging Screw | Dia.of Rope Applied:14mm,Screw Rod Thread:M24,Screw Rod Length:350mm,SWL Tons:2.1 Tons,Weight:5.97kg | pc | Drop forged frame with a solid thimble and bolt ends.Original color finish.When ordering,please specify the diameter or circumference of the wire rope to be used with the rigging screw.
230782 | 23 | Rigging Screw | Dia.of Rope Applied:16mm,Screw Rod Thread:M27,Screw Rod Length:380mm,SWL Tons:2.6 Tons,Weight:8.58kg | pc
230783 | 23 | Rigging Screw | Dia.of Rope Applied:18mm,Screw Rod Thread:M30,Screw Rod Length:420mm,SWL Tons:3.3 Tons,Weight:11.6kg | pc
230784 | 23 | Rigging Screw | Dia.of Rope Applied:22mm and 22.4mm,Screw Rod Thread:M33,Screw Rod Length:450mm,SWL Tons:5.1 Tons,Weight:14.8kg | pc
230785 | 23 | Rigging Screw | Dia.of Rope Applied:24mm,Screw Rod Thread:M39,Screw Rod Length:480mm,SWL Tons:5.9 Tons,Weight:19.4kg | pc
230786 | 23 | Rigging Screw | Dia.of Rope Applied:26mm,Screw Rod Thread:M42,Screw Rod Length:500mm,SWL Tons:6.9 Tons,Weight:23.9kg | pc
230787 | 23 | Rigging Screw | Dia.of Rope Applied:28mm and 30mm,Screw Rod Thread:M48,Screw Rod Length:540mm,SWL Tons:9.2 Tons,Weight:30.2kg | pc
230788 | 23 | Rigging Screw | Dia.of Rope Applied:32mm,Screw Rod Thread:M48,Screw Rod Length:560mm,SWL Tons:10.5 Tons,Weight:36.2kg | pc
230789 | 23 | Rigging Screw | Dia.of Rope Applied:34mm,Screw Rod Thread:M52,Screw Rod Length:590mm,SWL Tons:11.5 Tons,Weight:43.2kg | pc
230790 | 23 | Rigging Screw | Dia.of Rope Applied:36mm,Screw Rod Thread:M56,Screw Rod Length:620mm,SWL Tons:13 Tons,Weight:51.1kg | pc
230791 | 23 | Rigging Screw | Dia.of Rope Applied:38mm,Screw Rod Thread:M60,Screw Rod Length:640mm,SWL Tons:14.5 Tons,Weight:59.9kg | pc
230792 | 23 | Rigging Screw | Dia.of Rope Applied:40mm,Screw Rod Thread:M64,Screw Rod Length:670mm,SWL Tons:16.5 Tons,Weight:70.7kg | pc
230793 | 23 | Rigging Screw | Dia.of Rope Applied:42.5mm,Screw Rod Thread:M68,Screw Rod Length:720mm,SWL Tons:18.5 Tons,Weight:93.5kg | pc
230794 | 23 | Rigging Screw | Dia.of Rope Applied:45mm,Screw Rod Thread:M68,Screw Rod Length:740mm,SWL Tons:21 Tons,Weight:105kg | pc
230795 | 23 | Rigging Screw | Dia.of Rope Applied:47.5mm,Screw Rod Thread:M76×6,Screw Rod Length:770mm,SWL Tons:23 Tons,Weight:117kg | pc
230796 | 23 | Rigging Screw | Dia.of Rope Applied:50mm,Screw Rod Thread:M76×6,Screw Rod Length:780mm,SWL Tons:25.5 Tons,Weight:124kg | pc
230801 | 23 | Cast Iorn Standard Wire Clip(Black) | Wire Diam.:4.5mm,U-bolt Diam.:4.5mm | pc | Made of cast iron and designed to hold one wire rope tight and securely to anther.When ordering,pleased specify whether galvanized or black wire clips are required.Also,please specify the diameter of the wire rope to be used with the wire clip.
230802 | 23 | Cast Iorn Standard Wire Clip(Black) | Wire Diam.:6mm,U-bolt Diam.:6mm | pc
230803 | 23 | Cast Iorn Standard Wire Clip(Black) | Wire Diam.:8mm,U-bolt Diam.:6mm | pc
230804 | 23 | Cast Iorn Standard Wire Clip(Black) | Wire Diam.:9mm,U-bolt Diam.:8mm | pc
230805 | 23 | Cast Iorn Standard Wire Clip(Black) | Wire Diam.:12mm,U-bolt Diam.:9mm | pc
230806 | 23 | Cast Iorn Standard Wire Clip(Black) | Wire Diam.:16mm,U-bolt Diam.:13mm | pc
230807 | 23 | Cast Iorn Standard Wire Clip(Black) | Wire Diam.:19mm,U-bolt Diam.:13mm | pc
230808 | 23 | Cast Iorn Standard Wire Clip(Black) | Wire Diam.:22mm,U-bolt Diam.:16mm | pc
230809 | 23 | Cast Iorn Standard Wire Clip(Black) | Wire Diam.:25mm,U-bolt Diam.:16mm | pc
230810 | 23 | Cast Iorn Standard Wire Clip(Black) | Wire Diam.:28mm,U-bolt Diam.:19mm | pc
230811 | 23 | Cast Iorn Standard Wire Clip(Black) | Wire Diam.:32mm,U-bolt Diam.:19mm | pc
230812 | 23 | Cast Iorn Standard Wire Clip(Black) | Wire Diam.:38mm,U-bolt Diam.:22mm | pc
230813 | 23 | Cast Iorn Standard Wire Clip(Black) | Wire Diam.:44mm,U-bolt Diam.:25mm | pc
230814 | 23 | Cast Iorn Standard Wire Clip(Black) | Wire Diam.:50mm,U-bolt Diam.:25mm | pc
230816 | 23 | Cast Iorn Standard Wire Clip( Galv.) | Wire Diam.:4.5mm,U-bolt Diam.:4.5mm | pc
230817 | 23 | Cast Iorn Standard Wire Clip( Galv.) | Wire Diam.:6mm,U-bolt Diam.:6mm | pc
230818 | 23 | Cast Iorn Standard Wire Clip( Galv.) | Wire Diam.:8mm,U-bolt Diam.:6mm | pc
230819 | 23 | Cast Iorn Standard Wire Clip( Galv.) | Wire Diam.:9mm,U-bolt Diam.:8mm | pc
230820 | 23 | Cast Iorn Standard Wire Clip( Galv.) | Wire Diam.:12mm,U-bolt Diam.:9mm | pc
230821 | 23 | Cast Iorn Standard Wire Clip( Galv.) | Wire Diam.:16mm,U-bolt Diam.:13mm | pc
230822 | 23 | Cast Iorn Standard Wire Clip( Galv.) | Wire Diam.:19mm,U-bolt Diam.:13mm | pc
230823 | 23 | Cast Iorn Standard Wire Clip( Galv.) | Wire Diam.:22mm,U-bolt Diam.:16mm | pc
230824 | 23 | Cast Iorn Standard Wire Clip( Galv.) | Wire Diam.:25mm,U-bolt Diam.:16mm | pc
230825 | 23 | Cast Iorn Standard Wire Clip( Galv.) | Wire Diam.:28mm,U-bolt Diam.:19mm | pc
230826 | 23 | Cast Iorn Standard Wire Clip( Galv.) | Wire Diam.:32mm,U-bolt Diam.:19mm | pc
230827 | 23 | Cast Iorn Standard Wire Clip( Galv.) | Wire Diam.:38mm,U-bolt Diam.:22mm | pc
230828 | 23 | Cast Iorn Standard Wire Clip( Galv.) | Wire Diam.:44mm,U-bolt Diam.:25mm | pc
230829 | 23 | Cast Iorn Standard Wire Clip( Galv.) | Wire Diam.:50mm,U-bolt Diam.:25mm | pc
230831 | 23 | Malleable Iron Wire Clip(Black) | Wire Diam.:1/8″,U-bolt Diam.:3/16″ | pc | Made of malleable iron with a grooved rope channel to hold the wire ropes securely together.
230832 | 23 | Malleable Iron Wire Clip(Black) | Wire Diam.:3/16″,U-bolt Diam.:3/16″ | pc
230833 | 23 | Malleable Iron Wire Clip(Black) | Wire Diam.:1/8″,U-bolt Diam.:1/4″ | pc
230834 | 23 | Malleable Iron Wire Clip(Black) | Wire Diam.:1/4″,U-bolt Diam.:5/16″ | pc
230835 | 23 | Malleable Iron Wire Clip(Black) | Wire Diam.:5/16″,U-bolt Diam.:3/16″ | pc
230836 | 23 | Malleable Iron Wire Clip(Black) | Wire Diam.:3/8″,U-bolt Diam.:3/8″ | pc
230837 | 23 | Malleable Iron Wire Clip(Black) | Wire Diam.:7/16″,U-bolt Diam.:3/8″ | pc
230838 | 23 | Malleable Iron Wire Clip(Black) | Wire Diam.:1/2″,U-bolt Diam.:7/16″ | pc
230839 | 23 | Malleable Iron Wire Clip(Black) | Wire Diam.:9/16″,U-bolt Diam.:1/2″ | pc
230840 | 23 | Malleable Iron Wire Clip(Black) | Wire Diam.:3/4″,U-bolt Diam.:9/16″ | pc
230841 | 23 | Malleable Iron Wire Clip(Black) | Wire Diam.:7/8″,U-bolt Diam.:5/8″ | pc
230842 | 23 | Malleable Iron Wire Clip(Black) | Wire Diam.:1″,U-bolt Diam.:5/8″ | pc
230846 | 23 | Malleable Iron Wire Clip(Galv.) | Wire Diam.:1/8″,U-bolt Diam.:3/16″ | pc
230847 | 23 | Malleable Iron Wire Clip(Galv.) | Wire Diam.:3/16″,U-bolt Diam.:3/16″ | pc
230848 | 23 | Malleable Iron Wire Clip(Galv.) | Wire Diam.:1/8″,U-bolt Diam.:1/4″ | pc
230849 | 23 | Malleable Iron Wire Clip(Galv.) | Wire Diam.:1/4″,U-bolt Diam.:5/16″ | pc
230850 | 23 | Malleable Iron Wire Clip(Galv.) | Wire Diam.:5/16″,U-bolt Diam.:3/16″ | pc
230851 | 23 | Malleable Iron Wire Clip(Galv.) | Wire Diam.:3/8″,U-bolt Diam.:3/8″ | pc
230852 | 23 | Malleable Iron Wire Clip(Galv.) | Wire Diam.:7/16″,U-bolt Diam.:3/8″ | pc
230853 | 23 | Malleable Iron Wire Clip(Galv.) | Wire Diam.:1/2″,U-bolt Diam.:7/16″ | pc
230854 | 23 | Malleable Iron Wire Clip(Galv.) | Wire Diam.:9/16″,U-bolt Diam.:1/2″ | pc
230855 | 23 | Malleable Iron Wire Clip(Galv.) | Wire Diam.:3/4″,U-bolt Diam.:9/16″ | pc
230856 | 23 | Malleable Iron Wire Clip(Galv.) | Wire Diam.:7/8″,U-bolt Diam.:5/8″ | pc
230857 | 23 | Malleable Iron Wire Clip(Galv.) | Wire Diam.:1″,U-bolt Diam.:5/8″ | pc
230861 | 23 | Drop Forged Steel Wire Rope Clip(FR-Type,Black) | Wire Diam.:8mm,U-bolt Thread:M8 | pc | Specially,designed with tapered wings at the base in order to assure a very tight and firm grip to wire ropes.
230862 | 23 | Drop Forged Steel Wire Rope Clip(FR-Type,Black) | Wire Diam.:10mm,U-bolt Thread:M10 | pc
230863 | 23 | Drop Forged Steel Wire Rope Clip(FR-Type,Black) | Wire Diam.:12mm,U-bolt Thread:M12 | pc
230864 | 23 | Drop Forged Steel Wire Rope Clip(FR-Type,Black) | Wire Diam.:14mm,U-bolt Thread:M12 | pc
230865 | 23 | Drop Forged Steel Wire Rope Clip(FR-Type,Black) | Wire Diam.:16mm,U-bolt Thread:M14 | pc
230866 | 23 | Drop Forged Steel Wire Rope Clip(FR-Type,Black) | Wire Diam.:18mm,U-bolt Thread:M14 | pc
230867 | 23 | Drop Forged Steel Wire Rope Clip(FR-Type,Black) | Wire Diam.:20mm-22mm,U-bolt Thread:M18 | pc
230868 | 23 | Drop Forged Steel Wire Rope Clip(FR-Type,Black) | Wire Diam.:24mm-25mm,U-bolt Thread:M20 | pc
230869 | 23 | Drop Forged Steel Wire Rope Clip(FR-Type,Black) | Wire Diam.:26mm-28mm,U-bolt Thread:M22 | pc
230870 | 23 | Drop Forged Steel Wire Rope Clip(FR-Type,Black) | Wire Diam.:30mm-32mm,U-bolt Thread:M22 | pc
230871 | 23 | Drop Forged Steel Wire Rope Clip(FR-Type,Black) | Wire Diam.:33mm-38mm,U-bolt Thread:M27 | pc
230872 | 23 | Drop Forged Steel Wire Rope Clip(FR-Type,Black) | Wire Diam.:40mm-45mm,U-bolt Thread:M30 | pc
230873 | 23 | Drop Forged Steel Wire Rope Clip(FR-Type,Black) | Wire Diam.:47mm-50mm,U-bolt Thread:M33 | pc
230876 | 23 | Drop Forged Steel Wire Rope Clip(Galv.) | Wire Diam.:8mm,U-bolt Thread:M8 | pc
230877 | 23 | Drop Forged Steel Wire Rope Clip(Galv.) | Wire Diam.:10mm,U-bolt Thread:M10 | pc
230878 | 23 | Drop Forged Steel Wire Rope Clip(Galv.) | Wire Diam.:12mm,U-bolt Thread:M12 | pc
230879 | 23 | Drop Forged Steel Wire Rope Clip(Galv.) | Wire Diam.:14mm,U-bolt Thread:M12 | pc
230880 | 23 | Drop Forged Steel Wire Rope Clip(Galv.) | Wire Diam.:16mm,U-bolt Thread:M14 | pc
230881 | 23 | Drop Forged Steel Wire Rope Clip(Galv.) | Wire Diam.:18mm,U-bolt Thread:M14 | pc
230882 | 23 | Drop Forged Steel Wire Rope Clip(Galv.) | Wire Diam.:20mm-22mm,U-bolt Thread:M18 | pc
230883 | 23 | Drop Forged Steel Wire Rope Clip(Galv.) | Wire Diam.:24mm-25mm,U-bolt Thread:M20 | pc
230884 | 23 | Drop Forged Steel Wire Rope Clip(Galv.) | Wire Diam.:26mm-28mm,U-bolt Thread:M22 | pc
230885 | 23 | Drop Forged Steel Wire Rope Clip(Galv.) | Wire Diam.:30mm-32mm,U-bolt Thread:M22 | pc
230886 | 23 | Drop Forged Steel Wire Rope Clip(Galv.) | Wire Diam.:33mm-38mm,U-bolt Thread:M27 | pc
230887 | 23 | Drop Forged Steel Wire Rope Clip(Galv.) | Wire Diam.:40mm-45mm,U-bolt Thread:M30 | pc
230888 | 23 | Drop Forged Steel Wire Rope Clip(Galv.) | Wire Diam.:47mm-50mm,U-bolt Thread:M33 | pc
230901 | 23 | Wire Rope Thimble(A-Type,Galv.) | Wire Rope Diam.:6.3mm,Thimble L:45mm,Thimble D:32mm,Thimble B:9mm | pc | A wrought steel,galvanized type thimble for use with bare steel wire rope.Please specify the diameter of the wire rope to be used with the thimble when ordering.
230902 | 23 | Wire Rope Thimble(A-Type,Galv.) | Wire Rope Diam.:8mm,Thimble L:59mm,Thimble D:41mm,Thimble B:10mm | pc
230903 | 23 | Wire Rope Thimble(A-Type,Galv.) | Wire Rope Diam.:9mm,Thimble L:65mm,Thimble D:45mm,Thimble B:11mm | pc
230904 | 23 | Wire Rope Thimble(A-Type,Galv.) | Wire Rope Diam.:10mm,Thimble L:72mm,Thimble D:50mm,Thimble B:13mm | pc
230905 | 23 | Wire Rope Thimble(A-Type,Galv.) | Wire Rope Diam.:12.5mm,Thimble L:86mm,Thimble D:60mm,Thimble B:16mm | pc
230906 | 23 | Wire Rope Thimble(A-Type,Galv.) | Wire Rope Diam.:14mm,Thimble L:96mm,Thimble D:66mm,Thimble B:17mm | pc
230907 | 23 | Wire Rope Thimble(A-Type,Galv.) | Wire Rope Diam.:16mm,Thimble L:110mm,Thimble D:76mm,Thimble B:20mm | pc
230908 | 23 | Wire Rope Thimble(A-Type,Galv.) | Wire Rope Diam.:18mm,Thimble L:118mm,Thimble D:80mm,Thimble B:22mm | pc
230909 | 23 | Wire Rope Thimble(A-Type,Galv.) | Wire Rope Diam.:20mm,Thimble L:134mm,Thimble D:91mm,Thimble B:24mm | pc
230910 | 23 | Wire Rope Thimble(A-Type,Galv.) | Wire Rope Diam.:22.4mm,Thimble L:149mm,Thimble D:102mm,Thimble B:28mm | pc
230911 | 23 | Wire Rope Thimble(A-Type,Galv.) | Wire Rope Diam.:24mm,Thimble L:162mm,Thimble D:110mm,Thimble B:29mm | pc
230912 | 23 | Wire Rope Thimble(A-Type,Galv.) | Wire Rope Diam.:25mm,Thimble L:172mm,Thimble D:118mm,Thimble B:31mm | pc
230913 | 23 | Wire Rope Thimble(A-Type,Galv.) | Wire Rope Diam.:28mm,Thimble L:186mm,Thimble D:129mm,Thimble B:33mm | pc
230914 | 23 | Wire Rope Thimble(A-Type,Galv.) | Wire Rope Diam.:30mm,Thimble L:198mm,Thimble D:135mm,Thimble B:35mm | pc
230915 | 23 | Wire Rope Thimble(A-Type,Galv.) | Wire Rope Diam.:31.5mm,Thimble L:210mm,Thimble D:144mm,Thimble B:38mm | pc
230916 | 23 | Wire Rope Thimble(A-Type,Galv.) | Wire Rope Diam.:33.5mm,Thimble L:224mm,Thimble D:155mm,Thimble B:40mm | pc
230917 | 23 | Wire Rope Thimble(A-Type,Galv.) | Wire Rope Diam.:35.5mm,Thimble L:235mm,Thimble D:160mm,Thimble B:42mm | pc
230918 | 23 | Wire Rope Thimble(A-Type,Galv.) | Wire Rope Diam.:37.5mm,Thimble L:249mm,Thimble D:171mm,Thimble B:44mm | pc
230919 | 23 | Wire Rope Thimble(A-Type,Galv.) | Wire Rope Diam.:40mm,Thimble L:262mm,Thimble D:180mm,Thimble B:46mm | pc
230920 | 23 | Wire Rope Thimble(A-Type,Galv.) | Wire Rope Diam.:42.5mm,Thimble L:277mm,Thimble D:189mm,Thimble B:51mm | pc
230921 | 23 | Wire Rope Thimble(A-Type,Galv.) | Wire Rope Diam.:45mm,Thimble L:290mm,Thimble D:200mm,Thimble B:53mm | pc
230922 | 23 | Wire Rope Thimble(A-Type,Galv.) | Wire Rope Diam.:47.5mm,Thimble L:312mm,Thimble D:214mm,Thimble B:56mm | pc
230923 | 23 | Wire Rope Thimble(A-Type,Galv.) | Wire Rope Diam.:50mm,Thimble L:322mm,Thimble D:224mm,Thimble B:58mm | pc
230924 | 23 | Wire Rope Thimble(A-Type,Galv.) | Wire Rope Diam.:53mm,Thimble L:345mm,Thimble D:240mm,Thimble B:63mm | pc
230925 | 23 | Wire Rope Thimble(A-Type,Galv.) | Wire Rope Diam.:56mm,Thimble L:358mm,Thimble D:248mm,Thimble B:66mm | pc
230926 | 23 | Wire Rope Thimble(A-Type,Galv.) | Wire Rope Diam.:60mm,Thimble L:396mm,Thimble D:274mm,Thimble B:70mm | pc
230927 | 23 | Wire Rope Thimble(A-Type,Galv.) | Wire Rope Diam.:63mm,Thimble L:406mm,Thimble D:281mm,Thimble B:73mm | pc
230941 | 23 | Wire Rope Thimble(C-Type,Galv.) | Wire Rope Diam.:10mm,Thimble L:24mm,Thimble D:28mm,Thimble B:13mm | pc | A wrought steel,galvanized C type thimble for use with manila rope.Please specify the diameter of the rope to be used with the thimble when ordering.
230942 | 23 | Wire Rope Thimble(C-Type,Galv.) | Wire Rope Diam.:12mm,Thimble L:42mm,Thimble D:34mm,Thimble B:15mm | pc
230943 | 23 | Wire Rope Thimble(C-Type,Galv.) | Wire Rope Diam.:14mm,Thimble L:48mm,Thimble D:38mm,Thimble B:17mm | pc
230944 | 23 | Wire Rope Thimble(C-Type,Galv.) | Wire Rope Diam.:16mm,Thimble L:53mm,Thimble D:42mm,Thimble B:19mm | pc
230945 | 23 | Wire Rope Thimble(C-Type,Galv.) | Wire Rope Diam.:18mm,Thimble L:60mm,Thimble D:50mm,Thimble B:21mm | pc
230946 | 23 | Wire Rope Thimble(C-Type,Galv.) | Wire Rope Diam.:20mm,Thimble L:69mm,Thimble D:55mm,Thimble B:23mm | pc
230947 | 23 | Wire Rope Thimble(C-Type,Galv.) | Wire Rope Diam.:22mm,Thimble L:76mm,Thimble D:60mm,Thimble B:25mm | pc
230948 | 23 | Wire Rope Thimble(C-Type,Galv.) | Wire Rope Diam.:24mm,Thimble Out D:81mm,Thimble Inner D1:65mm,Thimble B:27mm | pc
230949 | 23 | Wire Rope Thimble(C-Type,Galv.) | Wire Rope Diam.:26mm,Thimble L:89mm,Thimble D:70mm,Thimble B:30mm | pc
230950 | 23 | Wire Rope Thimble(C-Type,Galv.) | Wire Rope Diam.:28mm,Thimble L:93mm,Thimble D:75mm,Thimble B:32mm | pc
230951 | 23 | Wire Rope Thimble(C-Type,Galv.) | Wire Rope Diam.:30mm,Thimble L:100mm,Thimble D:80mm,Thimble B:34mm | pc
230952 | 23 | Wire Rope Thimble(C-Type,Galv.) | Wire Rope Diam.:32mm,Thimble L:106mm,Thimble D:85mm,Thimble B:36mm | pc
230953 | 23 | Wire Rope Thimble(C-Type,Galv.) | Wire Rope Diam.:35mm,Thimble L:116mm,Thimble D:92mm,Thimble B:41mm | pc
230954 | 23 | Wire Rope Thimble(C-Type,Galv.) | Wire Rope Diam.:40mm,Thimble L:132mm,Thimble D:105mm,Thimble B:46mm | pc
230955 | 23 | Wire Rope Thimble(C-Type,Galv.) | Wire Rope Diam.:45mm,Thimble L:145mm,Thimble D:115mm,Thimble B:51mm | pc
230956 | 23 | Wire Rope Thimble(C-Type,Galv.) | Wire Rope Diam.:50mm,Thimble L:167mm,Thimble D:130mm,Thimble B:56mm | pc
230971 | 23 | Wire Rope Round Thimble(D-Type,Galv.) | Wire Rope Diam.:8mm,Thimble Outer D:22mm,Thimble Inner D1:12mm,Thimble B:11mm | pc | D type thimble for use with manila rope.Made of galvanized wrought steel. Please specify the diameter of the rope to be used with the thimble when ordering.
230972 | 23 | Wire Rope Round Thimble(D-Type,Galv.) | Wire Rope Diam.:10mm,Thimble Outer D:28mm,Thimble Inner D1:16mm,Thimble B:13mm | pc
230973 | 23 | Wire Rope Round Thimble(D-Type,Galv.) | Wire Rope Diam.:12mm,Thimble Outer D:34mm,Thimble Inner D1:18mm,Thimble B:15mm | pc
230974 | 23 | Wire Rope Round Thimble(D-Type,Galv.) | Wire Rope Diam.:14mm,Thimble Outer D:38mm,Thimble Inner D1:20mm,Thimble B:17mm | pc
230975 | 23 | Wire Rope Round Thimble(D-Type,Galv.) | Wire Rope Diam.:16mm,Thimble Outer D:42mm,Thimble Inner D1:23mm,Thimble B:19mm | pc
230976 | 23 | Wire Rope Round Thimble(D-Type,Galv.) | Wire Rope Diam.:18mm,Thimble Outer D:50mm,Thimble Inner D1:26mm,Thimble B:21mm | pc
230977 | 23 | Wire Rope Round Thimble(D-Type,Galv.) | Wire Rope Diam.:20mm,Thimble Outer D:55mm,Thimble Inner D1:28mm,Thimble B:23mm | pc
230978 | 23 | Wire Rope Round Thimble(D-Type,Galv.) | Wire Rope Diam.:22mm,Thimble Outer D:60mm,Thimble Inner D1:30mm,Thimble B:25mm | pc
230979 | 23 | Wire Rope Round Thimble(D-Type,Galv.) | Wire Rope Diam.:24mm,Thimble Outer D:65mm,Thimble Inner D1:34mm,Thimble B:27mm | pc
230980 | 23 | Wire Rope Round Thimble(D-Type,Galv.) | Wire Rope Diam.:26mm,Thimble Outer D:70mm,Thimble Inner D1:36mm,Thimble B:30mm | pc
230981 | 23 | Wire Rope Round Thimble(D-Type,Galv.) | Wire Rope Diam.:28mm,Thimble Outer D:75mm,Thimble Inner D1:40mm,Thimble B:32mm | pc
230982 | 23 | Wire Rope Round Thimble(D-Type,Galv.) | Wire Rope Diam.:30mm,Thimble Outer D:80mm,Thimble Inner D1:42mm,Thimble B:34mm | pc
230983 | 23 | Wire Rope Round Thimble(D-Type,Galv.) | Wire Rope Diam.:32mm,Thimble Outer D:85mm,Thimble Inner D1:44mm,Thimble B:36mm | pc
230984 | 23 | Wire Rope Round Thimble(D-Type,Galv.) | Wire Rope Diam.:35mm,Thimble Outer D:92mm,Thimble Inner D1:48mm,Thimble B:41mm | pc
230985 | 23 | Wire Rope Round Thimble(D-Type,Galv.) | Wire Rope Diam.:40mm,Thimble Outer D:105mm,Thimble Inner D1:55mm,Thimble B:46mm | pc
231001 | 23 | Wire Clamp for Topping Lift(Heavy Duty) | Wire Rope Diam.:20mm(6×24s),SWL:0.5 Tons,Butterfly Nut Torque:400kgf/cm,Wt.:3.46kg | pc | Made of carbon steel for topping lifts.Used as temporary holders when the topping lifts are fastened to cleats or the like.
231002 | 23 | Wire Clamp for Topping Lift(Heavy Duty) | Wire Rope Diam.:22.4mm(6×24s),SWL:0.5 Tons,Butterfly Nut Torque:400kgf/cm,Wt.:3.46kg | pc
231003 | 23 | Wire Clamp for Topping Lift(Heavy Duty) | Wire Rope Diam.:20mm(6×24s),SWL:1.0 Tons,Butterfly Nut Torque:500kgf/cm,Wt.:13.7kg | pc
231004 | 23 | Wire Clamp for Topping Lift(Heavy Duty) | Wire Rope Diam.:22.4mm(6×24s),SWL:1.0 Tons,Butterfly Nut Torque:500kgf/cm,Wt.:13.7kg | pc
231005 | 23 | Wire Clamp for Topping Lift(Heavy Duty) | Wire Rope Diam.:25mm(6×24s),SWL:1.0 Tons,Butterfly Nut Torque:500kgf/cm,Wt.:13.7kg | pc
231011 | 23 | Wire Clamp for Topping Lift(Light Duty) | Wire Rope Diam.:14mm(6×24s),Max Working Load:0.4 Ton,Test Load:0.8 Ton | pc
231012 | 23 | Wire Clamp for Topping Lift(Light Duty) | Wire Rope Diam.:16mm(6×24s),Max Working Load:0.4 Ton,Test Load:0.8 Ton | pc
231013 | 23 | Wire Clamp for Topping Lift(Light Duty) | Wire Rope Diam.:18mm(6×24s),Max Working Load:0.4 Ton,Test Load:0.8 Ton | pc
231051 | 23 | Wire Rope Socket(Open Type) | Wire Rope Diam.:16mm,Rope Hole:20mm,Overall Length:193mm | pc | Drop forged carbon steel,self coloured wire socket for standing wire rope of a ships mast,post,etc.
231052 | 23 | Wire Rope Socket(Open Type) | Wire Rope Diam.:18mm,Rope Hole:23mm,Overall Length:210mm | pc
231053 | 23 | Wire Rope Socket(Open Type) | Wire Rope Diam.:20mm,Rope Hole:25mm,Overall Length:227mm | pc
231054 | 23 | Wire Rope Socket(Open Type) | Wire Rope Diam.:22.4mm,Rope Hole:30mm,Overall Length:245mm | pc
231055 | 23 | Wire Rope Socket(Open Type) | Wire Rope Diam.:24mm,Rope Hole:32mm,Overall Length:262mm | pc
231056 | 23 | Wire Rope Socket(Open Type) | Wire Rope Diam.:25mm,Rope Hole:33mm,Overall Length:281mm | pc
231057 | 23 | Wire Rope Socket(Open Type) | Wire Rope Diam.:28mm,Rope Hole:36mm,Overall Length:298mm | pc
231058 | 23 | Wire Rope Socket(Open Type) | Wire Rope Diam.:30mm,Rope Hole:38mm,Overall Length:316mm | pc
231059 | 23 | Wire Rope Socket(Open Type) | Wire Rope Diam.:31.5mm,Rope Hole:40mm,Overall Length:335mm | pc
231060 | 23 | Wire Rope Socket(Open Type) | Wire Rope Diam.:33.5mm,Rope Hole:42mm,Overall Length:353mm | pc
231061 | 23 | Wire Rope Socket(Open Type) | Wire Rope Diam.:35.5mm,Rope Hole:44mm,Overall Length:373mm | pc
231062 | 23 | Wire Rope Socket(Open Type) | Wire Rope Diam.:37.2mm,Rope Hole:47mm,Overall Length:392mm | pc
231063 | 23 | Wire Rope Socket(Open Type) | Wire Rope Diam.:40mm,Rope Hole:49mm,Overall Length:413mm | pc
231064 | 23 | Wire Rope Socket(Open Type) | Wire Rope Diam.:42.5mm,Rope Hole:52mm,Overall Length:434mm | pc
231065 | 23 | Wire Rope Socket(Open Type) | Wire Rope Diam.:45mm,Rope Hole:54mm,Overall Lenght:474mm | pc
231066 | 23 | Wire Rope Socket(Open Type) | Wire Rope Diam.:47.5mm,Rope Hole:57mm,Overall Lenght:494mm | pc
231067 | 23 | Wire Rope Socket(Open Type) | Wire Rope Diam.:50mm,Rope Hole:60mm,Overall Lenght:516mm | pc
231068 | 23 | Wire Rope Socket(Open Type) | Wire Rope Diam.:53mm,Rope Hole:63mm,Overall Lenght:536mm | pc
231069 | 23 | Wire Rope Socket(Open Type) | Wire Rope Diam.:56mm,Rope Hole:66mm,Overall Lenght:567mm | pc
231070 | 23 | Wire Rope Socket(Open Type) | Wire Rope Diam.:60mm,Rope Hole:70mm,Overall Lenght:619mm | pc
231071 | 23 | Wire Rope Socket(Open Type) | Wire Rope Diam.:63mm,Rope Hole:74mm,Overall Lenght:641mm | pc
231076 | 23 | Wire Rope Socket(Closed Type) | Wire Rope Diam.:16mm,Rope Hole:20mm,Overall Lenght:193mm | pc
231077 | 23 | Wire Rope Socket(Closed Type) | Wire Rope Diam.:18mm,Rope Hole:23mm,Overall Lenght:210mm | pc
231078 | 23 | Wire Rope Socket(Closed Type) | Wire Rope Diam.:20mm,Rope Hole:25mm,Overall Lenght:227mm | pc
231079 | 23 | Wire Rope Socket(Closed Type) | Wire Rope Diam.:22.4mm,Rope Hole:30mm,Overall Lenght:245mm | pc
231080 | 23 | Wire Rope Socket(Closed Type) | Wire Rope Diam.:24mm,Rope Hole:32mm,Overall Lenght:262mm | pc
231081 | 23 | Wire Rope Socket(Closed Type) | Wire Rope Diam.:25mm,Rope Hole:33mm,Overall Lenght:281mm | pc
231082 | 23 | Wire Rope Socket(Closed Type) | Wire Rope Diam.:28mm,Rope Hole:36mm,Overall Lenght:298mm | pc
231083 | 23 | Wire Rope Socket(Closed Type) | Wire Rope Diam.:30mm,Rope Hole:38mm,Overall Lenght:316mm | pc
231084 | 23 | Wire Rope Socket(Closed Type) | Wire Rope Diam.:31.5mm,Rope Hole:40mm,Overall Lenght:335mm | pc
231085 | 23 | Wire Rope Socket(Closed Type) | Wire Rope Diam.:33.5mm,Rope Hole:42mm,Overall Lenght:353mm | pc
231086 | 23 | Wire Rope Socket(Closed Type) | Wire Rope Diam.:35.5mm,Rope Hole:44mm,Overall Lenght:373mm | pc
231087 | 23 | Wire Rope Socket(Closed Type) | Wire Rope Diam.:37.2mm,Rope Hole:47mm,Overall Lenght:392mm | pc
231088 | 23 | Wire Rope Socket(Closed Type) | Wire Rope Diam.:40mm,Rope Hole:49mm,Overall Lenght:413mm | pc
231089 | 23 | Wire Rope Socket(Closed Type) | Wire Rope Diam.:42.5mm,Rope Hole:52mm,Overall Lenght:434mm | pc
231090 | 23 | Wire Rope Socket(Closed Type) | Wire Rope Diam.:45mm,Rope Hole:54mm,Overall Lenght:474mm | pc
231091 | 23 | Wire Rope Socket(Closed Type) | Wire Rope Diam.:47.5mm,Rope Hole:57mm,Overall Lenght:494mm | pc
231092 | 23 | Wire Rope Socket(Closed Type) | Wire Rope Diam.:50mm,Rope Hole:60mm,Overall Lenght:516mm | pc
231093 | 23 | Wire Rope Socket(Closed Type) | Wire Rope Diam.:53mm,Rope Hole:63mm,Overall Lenght:536mm | pc
231094 | 23 | Wire Rope Socket(Closed Type) | Wire Rope Diam.:56mm,Rope Hole:66mm,Overall Lenght:567mm | pc
231095 | 23 | Wire Rope Socket(Closed Type) | Wire Rope Diam.:60mm,Rope Hole:70mm,Overall Lenght:619mm | pc
231096 | 23 | Wire Rope Socket(Closed Type) | Wire Rope Diam.:63mm,Rope Hole:74mm,Overall Lenght:641mm | pc
231101 | 23 | Chain for General Use(Long Link) | Size D:6mm,Size L:36mm,Size B:21mm,Size B1:9mm,SWL:0.2 Tons,Wt.:0.7kgs/m |  | Ref.JIS F 2106-1988.Galvanized, rolled steel chains for general uses such as for guard or fence chains or for accommodation chain ladder slings.Two types of chains,short link and long link are available.Please specify the total length of the chain require
231102 | 23 | Chain for General Use(Long Link) | Size D:8mm,Size L:48mm,Size B:28mm,Size B1:12mm,SWL:0.4 Tons,Wt.:1.2kgs/m
231103 | 23 | Chain for General Use(Long Link) | Size D:9mm,Size L:54mm,Size B:32mm,Size B1:14mm,SWL:0.6 Tons,Wt.:1.6kgs/m
231104 | 23 | Chain for General Use(Long Link) | Size D:11mm,Size L:66mm,Size B:39mm,Size B1:17mm,SWL:0.8 Tons,Wt.:2.6kgs/m
231105 | 23 | Chain for General Use(Long Link) | Size D:13mm,Size L:78mm,Size B:46mm,Size B1:20mm,SWL:1.2 Tons,Wt.:3.4kgs/m
231106 | 23 | Chain for General Use(Long Link) | Size D:16mm,Size L:96mm,Size B:56mm,Size B1:24mm,SWL:1.8 Tons,Wt.:5.1kgs/m
231107 | 23 | Chain for General Use(Long Link) | Size D:19mm,Size L:114mm,Size B:67mm,Size B1:29mm,SWL:2.5 Tons,Wt.:7.3kgs/m
231111 | 23 | Chain for General Use(Short Link) | Size D:6mm,Size L:30mm,Size B:21mm,Size B1:9mm,SWL:0.2 Tons,Wt.:0.8kgs/m
231112 | 23 | Chain for General Use(Short Link) | Size D:8mm,Size L:40mm,Size B:28mm,Size B1:12mm,SWL:0.4 Tons,Wt.:1.4kgs/m
231113 | 23 | Chain for General Use(Short Link) | Size D:9mm,Size L:45mm,Size B:32mm,Size B1:14mm,SWL:0.6 Tons,Wt.:1.8kgs/m
231114 | 23 | Chain for General Use(Short Link) | Size D:11mm,Size L:55mm,Size B:39mm,Size B1:17mm,SWL:0.8 Tons,Wt.:2.9kgs/m
231115 | 23 | Chain for General Use(Short Link) | Size D:13mm,Size L:65mm,Size B:46mm,Size B1:20mm,SWL:1.2 Tons,Wt.:4.0kgs/m
231116 | 23 | Chain for General Use(Short Link) | Size D:16mm,Size L:80mm,Size B:56mm,Size B1:24mm,SWL:1.8 Tons,Wt.:5.9kgs/m
231117 | 23 | Chain for General Use(Short Link) | Size D:19mm,Size L:95mm,Size B:67mm,Size B1:29mm,SWL:2.5 Tons,Wt.:8.3kgs/m
231131 | 23 | Chain Stopper(Cargo Handling) | Chain Diam.:8mm,End link Diam.:9mm,Shackle Types:SC 10,SWL:0.6 Ton,Wt.:3.66kg/m, Rope Diam.:16mm~18mm |  | Ref.JIS F3406-1990.A length of chain,usually 2 mtrs,used for wire ropers for cargo handling or the mooring of ships.One end is furnished with a tail rope and the other end with an end link and shackle.
231132 | 23 | Chain Stopper(Cargo Handling) | Chain Diam.:10mm,End link Diam.:13mm,Shackle Types:SC 12,SWL:0.8 Ton,Wt.:5.44kg/m ,Rope Diam.:16mm~18mm
231135 | 23 | Chain Stopper(Mooring) | Chain Diam.:6mm,End link Diam.:8mm,Shackle Types:SD 10,SWL:0.3 Ton,Wt.:2.28kg/m ,Rope Diam.:16mm
231136 | 23 | Chain Stopper(Mooring) | Chain Diam.:8mm,End link Diam.:9mm,Shackle Types:SD 12,SWL:0.6 Ton,Wt.:3.66kg/m ,Rope Diam.:18mm
231137 | 23 | Chain Stopper(Mooring) | Chain Diam.:10mm,End link Diam.:13mm,Shackle Types:SD 14,SWL:0.8 Ton,Wt.:5.44kg/m ,Rope Diam.:20mm~22.4mm
231138 | 23 | Chain Stopper(Mooring) | Chain Diam.:12mm,End link Diam.:13mm,Shackle Types:SD 16,SWL:1.0 Ton,Wt.:8.24kg/m ,Rope Diam.:24mm~28mm
231139 | 23 | Chain Stopper(Mooring) | Chain Diam.:14mm,End link Diam.:16mm,Shackle Types:SD 20,SWL:1.5 Ton,Wt.:10.7kg/m ,Rope Diam.:24mm~28mm
231140 | 23 | Chain Stopper(Mooring) | Chain Diam.:16mm,End link Diam.:19mm,Shackle Types:SD 22,SWL:2.0 Ton,Wt.:13.8kg/m ,Rope Diam.:24mm~28mm
231151 | 23 | Conecting Link (Black) | Link Diam.:8mm,Overall Dimension:40mm×28mm |  | Drop forged,heat treated steel.Used for the temporary or permanent repair of chains throught the replacement of individual lengths.When ordering,please specify whetehr galvanized or black steel links will be required.
231152 | 23 | Conecting Link (Black) | Link Diam.:9mm,Overall Dimension:45mm×32mm
231153 | 23 | Conecting Link (Black) | Link Diam.:11mm,Link Diam.:9mm,Overall Dimension:56mm×38mm
231154 | 23 | Conecting Link (Black) | Link Diam.:13mm,Overall Dimension:59mm×42mm
231155 | 23 | Conecting Link (Black) | Link Diam.:16mm,Overall Dimension:77mm×54mm
231156 | 23 | Conecting Link (Black) | Link Diam.:19mm,Overall Dimension:95mm×65mm
231157 | 23 | Conecting Link (Black) | Link Diam.:22mm,Overall Dimension:112mm×75mm
231158 | 23 | Conecting Link (Black) | Link Diam.:25mm,Overall Dimension:124mm×88mm
231159 | 23 | Conecting Link (Black) | Link Diam.:28mm,Overall Dimension:138mm×97mm
231160 | 23 | Conecting Link (Black) | Link Diam.:32mm,Overall Dimension:158mm×113mm
231161 | 23 | Conecting Link (Black) | Link Diam.:38mm,Overall Dimension:187mm×135mm
231166 | 23 | Conecting Link (Galv.) | Link Diam.:8mm,Overall Dimension:40mm×28mm
231167 | 23 | Conecting Link (Galv.) | Link Diam.:9mm,Overall Dimension:45mm×32mm
231168 | 23 | Conecting Link (Galv.) | Link Diam.:11mm,Overall Dimension:56mm×38mm
231169 | 23 | Conecting Link (Galv.) | Link Diam.:13mm,Overall Dimension:59mm×42mm
231170 | 23 | Conecting Link (Galv.) | Link Diam.:16mm,Overall Dimension:77mm×54mm
231171 | 23 | Conecting Link (Galv.) | Link Diam.:19mm,Overall Dimension:95mm×65mm
231172 | 23 | Conecting Link (Galv.) | Link Diam.:22mm,Overall Dimension:112mm×75mm
231173 | 23 | Conecting Link (Galv.) | Link Diam.:25mm,Overall Dimension:124mm×88mm
231174 | 23 | Conecting Link (Galv.) | Link Diam.:28mm,Overall Dimension:138mm×97mm
231175 | 23 | Conecting Link (Galv.) | Link Diam.:32mm,Overall Dimension:158mm×113mm
231176 | 23 | Conecting Link (Galv.) | Link Diam.:38mm,Overall Dimension:187mm×135mm
231181 | 23 | Lashing Link (Black) | Links Diam.:22mm，Overall L：240mm，Overall W：130mm |  | Pear shaped end links for chain or lashing turnbuckles.Forged steel.self-color or galvanized finish.Has 22mm diam.240mm outside length and 130 mm outside width.
231182 | 23 | Lashing Link (Galv.) | Links Diam.:22mm，Overall L：240mm，Overall W：130mm
231191 | 23 | Steel Round Ring | Ring Bar D:25mm,Inner D:125mm,Wt.:1.82kg/pc |  | Flush butt welded steel ring for use with a cargo sling,cargo hook,chain,etc.Available in original black steel colour only.
231192 | 23 | Steel Round Ring | Ring Bar D;28mm,Inner D:125mmWt.:2.32kg/pc
231193 | 23 | Steel Round Ring | Ring Bar D;32mm,Inner D:125mm,Wt.:3.11kg/pc
231194 | 23 | Steel Round Ring | Ring Bar D;32mm,Inner D:150mm,Wt.:3.6kg/pc
231195 | 23 | Steel Round Ring | Ring Bar D;36mm,Inner D:150mm,Wt.:4.7kg/pc
231196 | 23 | Steel Round Ring | Ring Bar D;38mm,Inner D:150mmWt.:5.3kg/pc
231197 | 23 | Steel Round Ring | Ring Bar D;50mm,Inner D:200mm,Wt.:12kg/pc
2311A1 | 23 | Joining Shackle | Size of Chain Applied(d):28m/m,1-1/8inch,D(1.3d):39m/m,L(7.1d):252m/m,S(1.6d):45m/m,W(4d):112m/m,B(1.4d):40m/m,W./pce.:5.6kg
2311A2 | 23 | Joining Shackle | Size of Chain Applied(d):30m/m,1-3/16inch,D(1.3d):42m/m,L(7.1d):270m/m,S(1.6d):48m/m,W(4d):120m/m,B(1.4d):42m/m,W./pce.:6.8kg | pc
2311A3 | 23 | Joining Shackle | Size of Chain Applied(d):32m/m,1-1/4inch,D(1.3d):45m/m,L(7.1d):288m/m,S(1.6d):51m/m,W(4d):128m/m,B(1.4d):45m/m,W./pce.:7.9kg
2311A4 | 23 | Joining Shackle | Size of Chain Applied(d):34m/m,1-5/16inch,D(1.3d):48m/m,L(7.1d):306m/m,S(1.6d):55m/m,W(4d):136m/m,B(1.4d):48m/m,W./pce.:10.0kg
2311A5 | 23 | Joining Shackle | Size of Chain Applied(d):36m/m,1-3/8inch,D(1.3d):50m/m,L(7.1d):324m/m,S(1.6d):58m/m,W(4d):144m/m,B(1.4d):50m/m,W./pce.:12.0kg | pc
2311A6 | 23 | Joining Shackle | Size of Chain Applied(d):38m/m,1-1/2inch,D(1.3d):53m/m,L(7.1d):342m/m,S(1.6d):61m/m,W(4d):152m/m,B(1.4d):53m/m,W./pce.:13.9kg
2311A7 | 23 | Joining Shackle | Size of Chain Applied(d):40m/m,1-9/16inch,D(1.3d):56m/m,L(7.1d):360m/m,S(1.6d):64m/m,W(4d):160m/m,B(1.4d):56m/m,W./pce.:15.6kg | pc
2311A8 | 23 | Joining Shackle | Size of Chain Applied(d):42m/m,1-5/8inch,D(1.3d):59m/m,L(7.1d):378m/m,S(1.6d):67m/m,W(4d):168m/m,B(1.4d):59m/m,W./pce.:17kg | pc
2311A9 | 23 | Joining Shackle | Size of Chain Applied(d):44m/m,1-3/4inch,D(1.3d):62m/m,L(7.1d):396m/m,S(1.6d):70m/m,W(4d):176m/m,B(1.4d):62m/m,W./pce.:20kg
2311B1 | 23 | Joining Shackle | Size of Chain Applied(d):46m/m,1-13/16inch,D(1.3d):64m/m,L(7.1d):414m/m,S(1.6d):74m/m,W(4d):184m/m,B(1.4d):64m/m,W./pce.:23kg
2311B2 | 23 | Joining Shackle | Size of Chain Applied(d):48m/m,1-7/8inch,D(1.3d):67m/m,L(7.1d):432m/m,S(1.6d):77m/m,W(4d):192m/m,B(1.4d):67m/m,W./pce.:25kg
2311B3 | 23 | Joining Shackle | Size of Chain Applied(d):50m/m,2inch,D(1.3d):70m/m,L(7.1d):450m/m,S(1.6d):80m/m,W(4d):200m/m,B(1.4d):70m/m,W./pce.:30kg
2311B4 | 23 | Joining Shackle | Size of Chain Applied(d):52m/m,2-1/16inch,D(1.3d):73m/m,L(7.1d):468m/m,S(1.6d):83m/m,W(4d):208m/m,B(1.4d):73m/m,W./pce.:35kg
2311B5 | 23 | Joining Shackle | Size of Chain Applied(d):54m/m,2-1/8inch,D(1.3d):76m/m,L(7.1d):486m/m,S(1.6d):86m/m,W(4d):216m/m,B(1.4d):76m/m,W./pce.:40kg | pc
2311B6 | 23 | Joining Shackle | Size of Chain Applied(d):56m/m,2-3/16inch,D(1.3d):78m/m,L(7.1d):504m/m,S(1.6d):90m/m,W(4d):224m/m,B(1.4d):78m/m,W./pce.:45kg
2311B7 | 23 | Joining Shackle | Size of Chain Applied(d):58m/m,2-1/4inch,D(1.3d):81m/m,L(7.1d):522m/m,S(1.6d):93m/m,W(4d):232m/m,B(1.4d):81m/m,W./pce.:50kg
2311B8 | 23 | Joining Shackle | Size of Chain Applied(d):60m/m,2-3/8inch,D(1.3d):84m/m,L(7.1d):540m/m,S(1.6d):96m/m,W(4d):240m/m,B(1.4d):84m/m,W./pce.:53kg
2311B9 | 23 | Joining Shackle | Size of Chain Applied(d):62m/m,2-1/2inch,D(1.3d):87m/m,L(7.1d):558m/m,S(1.6d):99m/m,W(4d):248m/m,B(1.4d):87m/m,W./pce.:60kg
2311C1 | 23 | Joining Shackle | Size of Chain Applied(d):64m/m,2-9/16inch,D(1.3d):83m/m,L(7.1d):576m/m,S(1.6d):102m/m,W(4d):256m/m,B(1.4d):90m/m,W./pce.:65kg
2311C2 | 23 | Joining Shackle | Size of Chain Applied(d):66m/m,2-5/8inch,D(1.3d):86m/m,L(7.1d):594m/m,S(1.6d):106m/m,W(4d):264m/m,B(1.4d):92m/m,W./pce.:70kg
2311C3 | 23 | Joining Shackle | Size of Chain Applied(d):68m/m,2-11/16inch,D(1.3d):88m/m,L(7.1d):612m/m,S(1.6d):109m/m,W(4d):272m/m,B(1.4d):95m/m,W./pce.:80kg
2311C4 | 23 | Joining Shackle | Size of Chain Applied(d):70m/m,2-3/4inch,D(1.3d):91m/m,L(7.1d):630m/m,S(1.6d):112m/m,W(4d):280m/m,B(1.4d):98m/m,W./pce.:87kg
2311C5 | 23 | Joining Shackle | Size of Chain Applied(d):73m/m,2-7/8inch,D(1.3d):95m/m,L(7.1d):518m/m,S(1.6d):117m/m,W(4d):292m/m,B(1.4d):102m/m,W./pce.:95kg
2311C6 | 23 | Joining Shackle | Size of Chain Applied(d):76m/m,3inch,D(1.3d):99m/m,L(7.1d):540m/m,S(1.6d):122m/m,W(4d):304m/m,B(1.4d):106m/m,W./pce.:110kg
2311C7 | 23 | Joining Shackle | Size of Chain Applied(d):78m/m,3-1/16inch,D(1.3d):101m/m,L(7.1d):554m/m,S(1.6d):125m/m,W(4d):312m/m,B(1.4d):109m/m,W./pce.:120kg
2311C8 | 23 | Joining Shackle | Size of Chain Applied(d):81m/m,3-3/16inch,D(1.3d):105m/m,L(7.1d):575m/m,S(1.6d):130m/m,W(4d):324m/m,B(1.4d):113m/m,W./pce.:130kg
2311C9 | 23 | Joining Shackle | Size of Chain Applied(d):84m/m,3-5/16inch,D(1.3d):109m/m,L(7.1d):596m/m,S(1.6d):134m/m,W(4d):336m/m,B(1.4d):118m/m,W./pce.:147kg
2311D1 | 23 | Joining Shackle | Size of Chain Applied(d):87m/m,3-7/16inch,D(1.3d):113m/m,L(7.1d):618m/m,S(1.6d):139m/m,W(4d):348m/m,B(1.4d):122m/m,W./pce.:160kg
2311D2 | 23 | Anchor Shackle | Size of Chain Applied(d):28m/m,1-1/8inch,D(1.4d):39m/m,L(9d):252m/m,S(2.1d):59m/m,W(5.05d+α):151m/m,B:73m/m,W./pce.:9.4kg | pc
2311D3 | 23 | Anchor Shackle | Size of Chain Applied(d):30m/m,1-3/16inch,D(1.4d):42m/m,L(9d):270m/m,S(2.1d):63m/m,W(5.05d+α):160m/m,B:76m/m,W./pce.:11.6kg | pc
2311D4 | 23 | Anchor Shackle | Size of Chain Applied(d):32m/m,1-1/4inch,D(1.4d):45m/m,L(9d):288m/m,S(2.1d):67m/m,W(5.05d+α):169m/m,B:79m/m,W./pce.:12.7kg | pc
2311D5 | 23 | Anchor Shackle | Size of Chain Applied(d):34m/m,1-5/16inch,D(1.4d):48m/m,L(9d):306m/m,S(2.1d):72m/m,W(5.05d+α):180m/m,B:85m/m,W./pce.:15.8kg
2311D6 | 23 | Anchor Shackle | Size of Chain Applied(d):36m/m,1-3/8inch,D(1.4d):50m/m,L(9d):324m/m,S(2.1d):76m/m,W(5.05d+α):187m/m,B:86m/m,W./pce.:18.4kg | pc
2311D7 | 23 | Anchor Shackle | Size of Chain Applied(d):38m/m,1-1/2inch,D(1.4d):53m/m,L(9d):342m/m,S(2.1d):80m/m,W(5.05d+α):196m/m,B:90m/m,W./pce.:21.4kg
2311D8 | 23 | Anchor Shackle | Size of Chain Applied(d):40m/m,1-9/16inch,D(1.4d):56m/m,L(9d):360m/m,S(2.1d):84m/m,W(5.05d+α):210m/m,B:98m/m,W./pce.:25.1kg
2311D9 | 23 | Anchor Shackle | Size of Chain Applied(d):42m/m,1-5/8inch,D(1.4d):59m/m,L(9d):378m/m,S(2.1d):88m/m,W(5.05d+α):212m/m,B:101m/m,W./pce.:30kg
2311E1 | 23 | Anchor Shackle | Size of Chain Applied(d):44m/m,1-3/4inch,D(1.4d):62m/m,L(9d):396m/m,S(2.1d):92m/m,W(5.05d+α):222m/m,B:103m/m,W./pce.:35kg
2311E2 | 23 | Anchor Shackle | Size of Chain Applied(d):46m/m,1-13/16inch,D(1.4d):64m/m,L(9d):414m/m,S(2.1d):97m/m,W(5.05d+α):232m/m,B:107m/m,W./pce.:40kg
2311E3 | 23 | Anchor Shackle | Size of Chain Applied(d):48m/m,1-7/8inch,D(1.4d):67m/m,L(9d):432m/m,S(2.1d):101m/m,W(5.05d+α):242m/m,B:110m/m,W./pce.:45kg
2311E4 | 23 | Anchor Shackle | Size of Chain Applied(d):50m/m,2inch,D(1.4d):70m/m,L(9d):450m/m,S(2.1d):105m/m,W(5.05d+α):252m/m,B:115m/m,W./pce.:55kg
2311E5 | 23 | Anchor Shackle | Size of Chain Applied(d):52m/m,2-1/16inch,D(1.4d):73m/m,L(9d):468m/m,S(2.1d):109m/m,W(5.05d+α):262m/m,B:118m/m,W./pce.:60kg | pc
2311E6 | 23 | Anchor Shackle | Size of Chain Applied(d):54m/m,2-1/8inch,D(1.4d):76m/m,L(9d):486m/m,S(2.1d):113m/m,W(5.05d+α):273m/m,B:122m/m,W./pce.:65kg
2311E7 | 23 | Anchor Shackle | Size of Chain Applied(d):56m/m,2-3/16inch,D(1.4d):78m/m,L(9d):504m/m,S(2.1d):118m/m,W(5.05d+α):283m/m,B:127m/m,W./pce.:70kg
2311E8 | 23 | Anchor Shackle | Size of Chain Applied(d):58m/m,2-1/4inch,D(1.4d):81m/m,L(9d):522m/m,S(2.1d):122m/m,W(5.05d+α):293m/m,B:131m/m,W./pce.:80kg
2311E9 | 23 | Anchor Shackle | Size of Chain Applied(d):60m/m,2-3/8inch,D(1.4d):84m/m,L(9d):540m/m,S(2.1d):126m/m,W(5.05d+α):303m/m,B:135m/m,W./pce.:90kg
2311F1 | 23 | Anchor Shackle | Size of Chain Applied(d):62m/m,2-1/2inch,D(1.4d):87m/m,L(9d):558m/m,S(2.1d):130m/m,W(5.05d+α):314m/m,B:140m/m,W./pce.:100kg
2311F2 | 23 | Anchor Shackle | Size of Chain Applied(d):64m/m,2-9/16inch,D(1.4d):90m/m,L(9d):576m/m,S(2.1d):134m/m,W(5.05d+α):324m/m,B:141m/m,W./pce.:115kg | pc
2311F3 | 23 | Anchor Shackle | Size of Chain Applied(d):66m/m,2-5/8inch,D(1.4d):92m/m,L(9d):594m/m,S(2.1d):139m/m,W(5.05d+α):334m/m,B:149m/m,W./pce.:130kg
2311F4 | 23 | Anchor Shackle | Size of Chain Applied(d):68m/m,2-11/16inch,D(1.4d):95m/m,L(9d):612m/m,S(2.1d):143m/m,W(5.05d+α):344m/m,B:153m/m,W./pce.:140kg
2311F5 | 23 | Anchor Shackle | Size of Chain Applied(d):70m/m,2-3/4inch,D(1.4d):98m/m,L(9d):630m/m,S(2.1d):147m/m,W(5.05d+α):354m/m,B:158m/m,W./pce.:150kg
2311F6 | 23 | Anchor Shackle | Size of Chain Applied(d):73m/m,2-7/8inch,D(1.4d):102m/m,L(9d):657m/m,S(2.1d):153m/m,W(5.05d+α):369m/m,B:165m/m,W./pce.:165kg
2311F7 | 23 | Anchor Shackle | Size of Chain Applied(d):76m/m,3inch,D(1.4d):106m/m,L(9d):684m/m,S(2.1d):160m/m,W(5.05d+α):382m/m,B:171m/m,W./pce.:185kg
2311F8 | 23 | Anchor Shackle | Size of Chain Applied(d):78m/m,3-1/16inch,D(1.4d):109m/m,L(9d):702m/m,S(2.1d):164m/m,W(5.05d+α):394m/m,B:176m/m,W./pce.:200kg
2311F9 | 23 | Anchor Shackle | Size of Chain Applied(d):81m/m,3-3/16inch,D(1.4d):113m/m,L(9d):729m/m,S(2.1d):170m/m,W(5.05d+α):410m/m,B:180m/m,W./pce.:220kg
2311G1 | 23 | Anchor Shackle | Size of Chain Applied(d):84m/m,3-5/16inch,D(1.4d):118m/m,L(9d):756m/m,S(2.1d):176m/m,W(5.05d+α):424m/m,B:188m/m,W./pce.:245kg
2311G2 | 23 | Anchor Shackle | Size of Chain Applied(d):87m/m,3-7/16inch,D(1.4d):122m/m,L(9d):783m/m,S(2.1d):183m/m,W(5.05d+α):439m/m,B:195m/m,W./pce.:270kg
2311G3 | 23 | Stud Link Anchor Chain Cable |  |  | 该类船舶和港口用有档铰链及其附件的规格如下。
2311G4 | 23 | Stud Link Anchor Chain Cable
2311G5 | 23 | Stud Link Anchor Chain Cable
2311G6 | 23 | Stud Link Anchor Chain Cable
2311G7 | 23 | Stud Link Anchor Chain Cable
2311G8 | 23 | Stud Link Anchor Chain Cable
2311G9 | 23 | Stud Link Anchor Chain Cable
2311H1 | 23 | Stud Link Anchor Chain Cable
2311H2 | 23 | Stud Link Anchor Chain Cable
2311H3 | 23 | Stud Link Anchor Chain Cable
2311H4 | 23 | Stud Link Anchor Chain Cable
2311H5 | 23 | Stud Link Anchor Chain Cable
2311H6 | 23 | Stud Link Anchor Chain Cable
2311H7 | 23 | Stud Link Anchor Chain Cable
2311H8 | 23 | Stud Link Anchor Chain Cable
2311H9 | 23 | Stud Link Anchor Chain Cable
2311I1 | 23 | Stud Link Anchor Chain Cable
2311I2 | 23 | Stud Link Anchor Chain Cable
2311I3 | 23 | Stud Link Anchor Chain Cable
2311I4 | 23 | Stud Link Anchor Chain Cable
2311I5 | 23 | Stud Link Anchor Chain Cable
2311I6 | 23 | Stud Link Anchor Chain Cable
2311I7 | 23 | Stud Link Anchor Chain Cable
2311I8 | 23 | Stud Link Anchor Chain Cable |  |  | The specifications of these flush butt welded Anchor Chain Cables and their accessories for ship and harbour use are as follows.
2311I9 | 23 | Stud Link Anchor Chain Cable |  | pc
2311J1 | 23 | Stud Link Anchor Chain Cable
2311J2 | 23 | Stud Link Anchor Chain Cable
2311J3 | 23 | Stud Link Anchor Chain Cable
231201 | 23 | Cargo Hook with Swivel Eye | SWL:9.8KN,Hook B3:38mm,Ring d1:22mm,Ring D2:75mm,Wt.:6 kgs |  | Made of high tensile, heat treated carbon steel.Provided in its original color with a swivel and ring.Specify the required S.W.L. when ordering.
231202 | 23 | Cargo Hook with Swivel Eye | SWL:19.6KN,Hook B3:44mm,Ring d1:25mm,Ring D2:85mm,Wt.:12 Tons
231203 | 23 | Cargo Hook with Swivel Eye | SWL:29.4KN,Hook B3:47mm,Ring d1:32mm,Ring D2:95mm,Wt.:20 Tons
231204 | 23 | Cargo Hook with Swivel Eye | SWL:49KN,Hook B3:50mm,Ring d1:42mm,Ring D2:120mm,Wt.:36.3 Tons
231206 | 23 | Carge Hook with Shackle and Ring | SWL:9.8KN,Hook B3:38mm,Ring d1:22mm,Ring D2:75mm,Wt.:6 kgs |  | Made of high tenile,heat treated carbon steel.Provided in its original colour with a countersunk screw pin shackle and ring.Please specify the required S.W.L.when ordering.
231207 | 23 | Carge Hook with Shackle and Ring | SWL:19.6KN,Hook B3:44mm,Ring d1:25mm,Ring D2:85mm,Wt.:11 Tons
231208 | 23 | Carge Hook with Shackle and Ring | SWL:29.4KN,Hook B3:47mm,Ring d1:32mm,Ring D2:95mm,Wt.:18 Tons
231209 | 23 | Carge Hook with Shackle and Ring | SWL:49KN,Hook B3:50mm,Ring d1:42mm,Ring D2:120mm,Wt.:33 Tons
231211 | 23 | Seattle Pattern Cargo Hook | SWL:3 Tons,Estimated Wt.:20 kgs,Hook Inner Length:180mm,Ring I.D.:100mm |  | Drop forged steel provided in its original colour.Composed of a swivel eye and ring connected to two eyes and swivels.When ordering,please specify the required safe working load of the cargo hook from the sample given below.
231212 | 23 | Seattle Pattern Cargo Hook | SWL:5 Tons,Estimated Wt.:40 kgs,Hook Inner Length:220mm,Ring I.D.:140mm
231213 | 23 | Seattle Pattern Cargo Hook | SWL:10 Tons,Estimated Wt.:60 kgs,Hook Inner Length:250mm,Ring I.D.:160mm
231221 | 23 | Hoist Hook with Eye | SWL:0.5 Tons,Eye ID:19 mm,Opening:25mm,Overall Length:127mm |  | Made of drop forged,heat treated carbon steel and provided in its original colour.Regular type hoist hook without a safety pin.
231222 | 23 | Hoist Hook with Eye | SWL:1 Tons,Eye ID:25 mm,Opening:32mm,Overall Length:150mm
231223 | 23 | Hoist Hook with Eye | SWL:2 Tons,Eye ID:33 mm,Opening:36mm,Overall Length:183mm
231224 | 23 | Hoist Hook with Eye | SWL:3 Tons,Eye ID:37 mm,Opening:40mm,Overall Length:219mm
231225 | 23 | Hoist Hook with Eye | SWL:5 Tons,Eye ID:49 mm,Opening:52mm,Overall Length:277mm
231226 | 23 | Hoist Hook with Eye | SWL:8 Tons,Eye ID:60 mm,Opening:64mm,Overall Length:356mm
231227 | 23 | Hoist Hook with Eye | SWL:10 Tons,Eye ID:68 mm,Opening:71mm,Overall Length:397mm
231231 | 23 | Safety Hoist Hook with Eye | SWL:0.5 Tons,Eye ID:19 mm,Opening:25mm,Overall Length:127mm |  | Drop forged and treated .Fitted with a safety spring latch.
231232 | 23 | Safety Hoist Hook with Eye | SWL:1 Tons,Eye ID:19 mm,Opening:25mm,Overall Length:127mm
231233 | 23 | Safety Hoist Hook with Eye | SWL:2 Tons,Eye ID:33 mm,Opening:36mm,Overall Length:183mm
231234 | 23 | Safety Hoist Hook with Eye | SWL:3 Tons,Eye ID:37 mm,Opening:40mm,Overall Length:219mm
231235 | 23 | Safety Hoist Hook with Eye | SWL:5 Tons,Eye ID:49 mm,Opening:52mm,Overall Length:277mm
231236 | 23 | Safety Hoist Hook with Eye | SWL:8 Tons,Eye ID:60 mm,Opening:64mm,Overall Length:356mm
231237 | 23 | Safety Hoist Hook with Eye | SWL:10 Tons,Eye ID:68 mm,Opening:71mm,Overall Length:397mm
231241 | 23 | Safety Latch Hook | SWL:1.5 Tons,Eye I.D.:22 mm,Eye O.D.:44 mm ,Opening:36mm,Overall Length:168mm |  | Drop forged and heat treated.When released,the latch closed automatically and will not open unless a release button on the body is pushed.When ordering,please specify the safe working load from the examples in the table below.
231242 | 23 | Safety Latch Hook | SWL:2 Tons,Eye I.D.:22 mm,Eye O.D.:50 mm ,Opening:46mm,Overall Length:197mm
231243 | 23 | Safety Latch Hook | SWL:5.1 Tons,Eye I.D.:30 mm,Eye O.D.:66 mm ,Opening:56mm,Overall Length:254mm
231244 | 23 | Safety Latch Hook | SWL:7.5 Tons,Eye I.D.:42 mm,Eye O.D.:90 mm ,Opening:65mm,Overall Length:320mm
231251 | 23 | Swivel Eye Cargo Hook(With Latch) | SWL:1 Tons,Overall Length:168mm,Overall Width:81mm,Throat Opening:26mm,Swivel Ring Width:38 |  | Drop forged and heat treated from a special bar steel.When ordering,please specify the safe working load required for the use of the cargo hooks.
231252 | 23 | Swivel Safety Cargo Hook | SWL:1.5 Tons,Overall Length:194mm,Overall Width:92mm,Throat Opening:27mm,Swivel Ring Width:44
231253 | 23 | Swivel Safety Cargo Hook | SWL:2 Tons,Overall Length:206mm,Overall Width:104mm,Throat Opening:31mm,Swivel Ring Width:44
231254 | 23 | Swivel Safety Cargo Hook | SWL:3 Tons,Overall Length:244mm,Overall Width:125mm,Throat Opening:38mm,Swivel Ring Width:51
231255 | 23 | Swivel Safety Cargo Hook | SWL:5 Tons,Overall Length:315mm,Overall Width:165mm,Throat Opening:48mm,Swivel Ring Width:64
231281 | 23 | Delta Plate | SWL：2 Ton,Hole Center L:54mm,Hole D:23mm,R:25mm,Plate Thick:22mm,Countersink Shackle:18mm |  | Equilateral triangles designed for cargo working or towing.Made from drop forged,natural coloured steel plate with 3 holes for attaching shackles.
231282 | 23 | Delta Plate | SWL：3 Ton,Hole Center L:66mm,Hole D:28mm,R:30mm,Plate Thick:25mm,Countersink Shackle:22mm
231283 | 23 | Delta Plate | SWL：4.8 Ton,Hole Center L:84mm,Hole D:36mm,R:39mm,Plate Thick:35mm,Countersink Shackle:28mm
231284 | 23 | Delta Plate | SWL：7 Ton,Hole Center L:102mm,Hole D:42mm,R:47mm,Plate Thick:40mm,Countersink Shackle:34mm
231285 | 23 | Delta Plate | SWL：10Ton,Hole Center L:120mm,Hole D:50mm,R:55mm,Plate Thick:45mm,Countersink Shackle:40mm
231501 | 23 | Steel Cargo Block without Becket | Type:1A, Sheave Diam.:220mm,Wire Rope Diam.:12.5mm,Shackle SB/BB:22mm,SWL:13.7 kf,Weight:16kg
231502 | 23 | Steel Cargo Block without Becket | Type:1A, Sheave Diam.:240mm,Wire Rope Diam.:14mm,Shackle SB/BB:26mm,SWL:17.2 kf,Weight:21kg
231503 | 23 | Steel Cargo Block without Becket | Type:1A, Sheave Diam.:280mm,Wire Rope Diam.:16mm,Shackle SB/BB:30mm,SWL:22.1 kf,Weight:33kg
231504 | 23 | Steel Cargo Block without Becket | Type:1A, Sheave Diam.:340mm,Wire Rope Diam.:20mm,Shackle SB/BB:34mm,SWL:34.5 kf,Weight:52kg
231505 | 23 | Steel Cargo Block without Becket | Type:1A, Sheave Diam.:430mm,Wire Rope Diam.:25mm,Shackle SB/BB:42mm,SWL:53.9 kf,Weight:84kg
231506 | 23 | Steel Cargo Block without Becket | Type:1A, Sheave Diam.:480mm,Wire Rope Diam.:28mm,Shackle SB/BB:48mm,SWL:68.6kf,Weight:123kg
231507 | 23 | Steel Cargo Block without Becket | Type:2A, Sheave Diam.:240mm,Wire Rope Diam.:14mm,Shackle SB/BB:34mm,SWL:63.7kf,Weight:47kg
231508 | 23 | Steel Cargo Block without Becket | Type:2A, Sheave Diam.:280mm,Wire Rope Diam.:16mm,Shackle SB/BB:38mm,SWL:83.4 kf,Weight:67.5kg
231509 | 23 | Steel Cargo Block without Becket | Type:2A, Sheave Diam.:340mm,Wire Rope Diam.:20mm,Shackle SB/BB:46mm,SWL:127.5 kf,Weight:114kg
231510 | 23 | Steel Cargo Block without Becket | Type:2A, Sheave Diam.:430mm,Wire Rope Diam.:25mm,Shackle SB/BB:60mm,SWL:206 kf,Weight:205kg
231511 | 23 | Steel Cargo Block without Becket | Type:2A, Sheave Diam.:480mm,Wire Rope Diam.:28mm,Shackle SB/BB:70mm,SWL:275 kf,Weight:314kg
231512 | 23 | Steel Cargo Block without Becket | Type:3A, Sheave Diam.:430mm,Wire Rope Diam.:25mm,Shackle SB/BB:75mm,SWL:314 kf,Weight:382kg
231513 | 23 | Steel Cargo Block without Becket | Type:4A, Sheave Diam.:430mm,Wire Rope Diam.:25mm,Shackle SB/BB:80mm,SWL:392kf,Weight:490kg
231514 | 23 | Steel Cargo Block without Becket | Type:1A, Sheave Diam.:410mm,Wire Rope Diam.:24mm,Shackle SB/BB:40mm,SWL:49kf,Weight:74kg
231515 | 23 | Steel Cargo Block without Becket | Type:2A, Sheave Diam.:410mm,Wire Rope Diam.:24mm,Shackle SB/BB:60mm,SWL:186kf,Weight:145kg
231516 | 23 | Steel Cargo Block without Becket | Type:3A, Sheave Diam.:410mm,Wire Rope Diam.:24mm,Shackle SB/BB:70mm,SWL:284kf,Weight:302kg
231517 | 23 | Steel Cargo Block without Becket | Type:4A, Sheave Diam.:410mm,Wire Rope Diam.:24mm,Shackle SB/BB:80mm,SWL:353kf,Weight:370kg
231521 | 23 | Steel Cargo Block with Becket | Type:1B, Sheave Diam.:220mm,Wire Rope Diam.:12.5mm,Shackle SB/BB:26mm,SWL:13.7 kf,Weight: 21kg
231522 | 23 | Steel Cargo Block with Becket | Type:1B, Sheave Diam.:240mm,Wire Rope Diam.:14mm,Shackle SB/BB:30mm,SWL:17.2 kf,Weight: 29kg
231523 | 23 | Steel Cargo Block with Becket | Type:1B, Sheave Diam.:280mm,Wire Rope Diam.:16mm,Shackle SB/BB:34mm,SWL:22.1 kf,Weight: 45kg
231524 | 23 | Steel Cargo Block with Becket | Type:1B, Sheave Diam.:340mm,Wire Rope Diam.:20mm,Shackle SB/BB:42mm,SWL:34.3 kf,Weight: 73kg
231525 | 23 | Steel Cargo Block with Becket | Type:1B, Sheave Diam.:430mm,Wire Rope Diam.:25mm,Shackle SB/BB:55mm,SWL:53.9 kf,Weight: 135kg
231526 | 23 | Steel Cargo Block with Becket | Type:1B, Sheave Diam.:480mm,Wire Rope Diam.:28mm,Shackle SB/BB:60mm,SWL:68.6 kf,Weight: 188kg
231527 | 23 | Steel Cargo Block with Becket | Type:2B, Sheave Diam.:240mm,Wire Rope Diam.:14mm,Shackle SB/BB:38mm,SWL:78 kf,Weight: 59kg
231528 | 23 | Steel Cargo Block with Becket | Type:2B, Sheave Diam.:280mm,Wire Rope Diam.:16mm,Shackle SB/BB:40mm,SWL:98 kf,Weight: 79kg
231529 | 23 | Steel Cargo Block with Becket | Type:2B, Sheave Diam.:340mm,Wire Rope Diam.:20mm,Shackle SB/BB:55mm,SWL:157 kf,Weight: 155kg
231530 | 23 | Steel Cargo Block with Becket | Type:2B, Sheave Diam.:430mm,Wire Rope Diam.:25mm,Shackle SB/BB:65mm,SWL:245 kf,Weight: 253kg
231531 | 23 | Steel Cargo Block with Becket | Type:2B, Sheave Diam.:480mm,Wire Rope Diam.:28mm,Shackle SB/BB:75mm,SWL:333 kf,Weight: 381kg | pc
231532 | 23 | Steel Cargo Block with Becket | Type:3B, Sheave Diam.:430mm,Wire Rope Diam.:25mm,Shackle SB/BB:80mm,SWL:353 kf,Weight: 416kg
231533 | 23 | Steel Cargo Block with Becket | Type:4B, Sheave Diam.:430mm,Wire Rope Diam.:25mm,Shackle SB/BB:85mm,SWL:431 kf,Weight: 190kg
231534 | 23 | Steel Cargo Block with Becket | Type:1B, Sheave Diam.:410mm,Wire Rope Diam.:24mm,Shackle SB/BB:50mm,SWL:49 kf,Weight: 81kg
231535 | 23 | Steel Cargo Block with Becket | Type:3B, Sheave Diam.:410mm,Wire Rope Diam.:24mm,Shackle SB/BB:75mm,SWL:324 kf,Weight: 309kg
231536 | 23 | Steel Cargo Block with Becket | Type:4B, Sheave Diam.:430mm,Wire Rope Diam.:25mm,Shackle SB/BB:85mm,SWL:431 kf,Weight: 527kg
231537 | 23 | Steel Cargo Block with Becket | Type:4B, Sheave Diam.:410mm,Wire Rope Diam.:24mm,Shackle SB/BB:80mm,SWL:392 kf,Weight: 398kg
231541 | 23 | Cast Steel Cargo Block with Roller Bearing(Without | Type:1RA,Sheave Diam.:340mm,Wire Rope Diam.:20mm,Shackle SB/BB:34mm,SWL:3.5 kf,Weight: 55kg
231542 | 23 | Cast Steel Cargo Block with Roller Bearing(Without | Type:1RA,Sheave Diam.:430mm,Wire Rope Diam.:25mm,Shackle SB/BB:42mm,SWL:5.5 kf,Weight: 98kg
231543 | 23 | Cast Steel Cargo Block with Roller Bearing(Without | Type:2RA,Sheave Diam.:340mm,Wire Rope Diam.:20mm,Shackle SB/BB:46mm,SWL:13 kf,Weight: 105kg
231544 | 23 | Cast Steel Cargo Block with Roller Bearing(Without | Type:2RA,Sheave Diam.:430mm,Wire Rope Diam.:25mm,Shackle SB/BB:60mm,SWL:21 kf,Weight: 213kg
231545 | 23 | Cast Steel Cargo Block with Roller Bearing(With Be | Type:1RB,Sheave Diam.:340mm,Wire Rope Diam.:20mm,Shackle SB/BB:42mm,SWL:3.5 kf,Weight: 74kg
231546 | 23 | Cast Steel Cargo Block with Roller Bearing(With Be | Type:1RB,Sheave Diam.:430mm,Wire Rope Diam.:25mm,Shackle SB/BB:42mm,SWL:5.5 kf,Weight: 135kg
231547 | 23 | Cast Steel Cargo Block with Roller Bearing(With Be | Type:2RB,Sheave Diam.:340mm,Wire Rope Diam.:20mm,Shackle SB/BB:55mm,SWL:16 kf,Weight: 93kg
231548 | 23 | Cast Steel Cargo Block with Roller Bearing(With Be | Type:2RB,Sheave Diam.:430mm,Wire Rope Diam.:25mm,Shackle SB/BB:65mm,SWL:25 kf,Weight: 143kg
231551 | 23 | Steel Palte Cargo Block with Roller Bearing (Witho | Type:1AR,Sheave Diam.:340mm,Wire Rope Diam.:20mm,Shackle SB/BB:34mm,SWL:3.5 kf,Weight: 58kg |  | 1-Single block,2-Double block,R-With roller bearing,A-Without becket.
231552 | 23 | Steel Palte Cargo Block with Roller Bearing (Witho | Type:1AR,Sheave Diam.:430mm,Wire Rope Diam.:25mm,Shackle SB/BB:42mm,SWL:5.5 kf,Weight: 96kg
231553 | 23 | Steel Palte Cargo Block with Roller Bearing (Witho | Type:1AR,Sheave Diam.:480mm,Wire Rope Diam.:28mm,Shackle SB/BB:48mm,SWL:7.0 kf,Weight: 131kg
231554 | 23 | Steel Palte Cargo Block with Roller Bearing (Witho | Type:2AR,Sheave Diam.:340mm,Wire Rope Diam.:20mm,Shackle SB/BB:46mm,SWL:13 kf,Weight: 122kg
231555 | 23 | Steel Palte Cargo Block with Roller Bearing (Witho | Type:2AR,Sheave Diam.:430mm,Wire Rope Diam.:25mm,Shackle SB/BB:60mm,SWL:21 kf,Weight: 227kg
231556 | 23 | Steel Palte Cargo Block with Roller Bearing (With | Type:1BR,Sheave Diam.:340mm,Wire Rope Diam.:20mm,Shackle SB/BB:42mm,SWL:3.5 kf,Weight: 77kg |  | 1-Single block,2-Double block,R-With roller bearing,B-With becket.
231557 | 23 | Steel Palte Cargo Block with Roller Bearing (With | Type:1BR,Sheave Diam.:430mm,Wire Rope Diam.:25mm,Shackle SB/BB:55mm,SWL:5.5 kf,Weight: 147kg
231558 | 23 | Steel Palte Cargo Block with Roller Bearing (With | Type:1BR,Sheave Diam.:480mm,Wire Rope Diam.:28mm,Shackle SB/BB:60mm,SWL:7.0 kf,Weight: 198kg
231559 | 23 | Steel Palte Cargo Block with Roller Bearing (With | Type:2BR,Sheave Diam.:340mm,Wire Rope Diam.:20mm,Shackle SB/BB:55mm,SWL:16 kf,Weight: 160kg
231560 | 23 | Steel Palte Cargo Block with Roller Bearing (With | Type:2BR,Sheave Diam.:430mm,Wire Rope Diam.:25mm,Shackle SB/BB:65mm,SWL:25 kf,Weight: 259kg
231566 | 23 | Steel Block for Topping Unit(Without Becket) | Type:T1A,Sheave Diam.:460mm,Wire Rope Diam.:33.5mm,Shackle SB:60mm,SWL:11 kf,Weight: 143kg |  | 1-Single block,2-Double block,T-For topping unit,A-Without becket.
231567 | 23 | Steel Block for Topping Unit(Without Becket) | Type:T2A,Sheave Diam.:460mm,Wire Rope Diam.:33.5mm,Shackle SB:85mm,SWL:42 kf,Weight: 330kg
231568 | 23 | Steel Block for Topping Unit(With Becket) | Type:T1B,Sheave Diam.:460mm,Wire Rope Diam.:33.5mm,Shackle:75mm,SWL:11 kf,Weight:217kg |  | 1-Single block,2-Double block,T-For topping unit,B-With becket.
231569 | 23 | Steel Block for Topping Unit(With Becket) | Type:T2B,Sheave Diam.:460mm,Wire Rope Diam.:33.5mm,Shackle SB:90mm,SWL:50 kf,Weight:350kg
231571 | 23 | Steel Guy Block with Swivel for Fibre Rope | Type:MS1A,Sheave Diam.:160mm,Wire Rope Diam.:24mm,Shackle SD:22mm,SWL:0.5 tf,Weight: 10.4kg |  | 1-Single block,2-Double block,A-Without becket,B-With becket,M-For hemp or synthetic fibre rope.
231572 | 23 | Steel Guy Block with Swivel for Fibre Rope | Type:MS2A,Sheave Diam.:160mm,Wire Rope Diam.:24mm,Shackle SD:22mm,SWL:0.47 tf,Weight: 11.49kg
231573 | 23 | Steel Guy Block with Swivel for Fibre Rope | Type:MS1B,Sheave Diam.:160mm,Wire Rope Diam.:24mm,Shackle SD:22mm,SWL:0.47 tf,Weight: 11.49kg
231574 | 23 | Steel Guy Block with Swivel for Fibre Rope | Type:MS2B,Sheave Diam.:160mm,Wire Rope Diam.:24mm,Shackle SD:24mm,SWL:2.2 tf,Weight: 15.5kg
231576 | 23 | Steel Guy Block with Swivel for Fibre Rope | Type:M1A,Sheave Diam.:160mm,Wire Rope Diam.:24mm,Shackle SD:22mm,SWL:0.5 tf,Weight: 8.88kg |  | 1-Single block,2-Double block,A-Without becket,B-With becket,M-For hemp or synthetic fibre rope.
231577 | 23 | Steel Guy Block with Swivel for Fibre Rope | Type:M2A,Sheave Diam.:160mm,Wire Rope Diam.:24mm,Shackle SD:24mm,SWL:1.8 tf,Weight: 14.4kg
231578 | 23 | Steel Guy Block with Swivel for Fibre Rope | Type:M1B,Sheave Diam.:160mm,Wire Rope Diam.:24mm,Shackle SD:22mm,SWL:0.47 tf,Weight: 10kg
231579 | 23 | Steel Guy Block with Swivel for Fibre Rope | Type:M2B,Sheave Diam.:160mm,Wire Rope Diam.:24mm,Shackle SD:24mm,SWL:2.2 tf,Weight: 15kg
231581 | 23 | Steel Snatch Block with Hook | Sheave Dia.:200mm,Rope Dia.:65mm,SWL:12.3 KN,Wgt:30 kg |  | Type-SM steel snatch block for hemp or synthetic fibre rope.
231582 | 23 | Steel Snatch Block with Eye | Sheave Dia.:160mm,Rope Dia.:20mm,SWL:9.8 KN,Wgt:12.1 kg |  | Type-SW steel snatch block for wire rope.
231583 | 23 | Steel Snatch Block with Eye | Sheave Dia.:200mm,Rope Dia.:25mm,SWL:19.6 KN,Wgt:27.1 kg
231584 | 23 | Steel Snatch Block with Eye | Sheave Dia.:240mm,Rope Dia.:28mm,SWL:29.4 KN,Wgt:47.6 kg
231585 | 23 | Steel Snatch Block with Hook | Norminal Size:260,Sheave Dia.:160mm,Rope Dia.:24mm,SWL:4.9 KN,Wgt:10 kg |  | Type-WM wooden snatch block for hemp or synthetic fibre rope.
231586 | 23 | Steel Snatch Block with Hook | Norminal Size:330,Sheave Dia.:200mm,Rope Dia.:30mm,SWL:7.4 KN,Wgt:17.8 kg
231587 | 23 | Wood Snatch Block with Eye | Norminal Size:260,Sheave Dia.:160mm,Rope Dia.:24mm,SWL:4.9 KN,Wgt:10.8 kg
231588 | 23 | Wood Snatch Block with Eye | Norminal Size:330,Sheave Dia.:200mm,Rope Dia.:30mm,SWL:7.4 KN,Wgt:17.2 kg
231601 | 23 | Ship's Internal Bound Wood Block with Hook | Type:W1AH,Shell H:140,Sheave Dia.:90mm,Rope Dia.:14mm,SWL:0.18 TN,Wgt:2.32 kg |  | 1-single block,L-ling,H-hook,S-shackle,A-Without becket,W-wood.
231602 | 23 | Ship's Internal Bound Wood Block with Hook | Type:W1AH,Shell H:180,Sheave Dia.:120mm,Rope Dia.:18mm,SWL:0.29 TN,Wgt:3.62 kg
231603 | 23 | Ship's Internal Bound Wood Block with Hook | Type:W1AH,Shell H:200,Sheave Dia.:130mm,Rope Dia.:20mm,SWL:0.35 TN,Wgt:4.73 kg
231604 | 23 | Ship's Internal Bound Wood Block with Hook | Type:W1AH,Shell H:220,Sheave Dia.:140mm,Rope Dia.:22mm,SWL:0.42 TN,Wgt:6.48 kg
231605 | 23 | Ship's Internal Bound Wood Block with Hook | Type:W1AH,Shell H:240,Sheave Dia.:160mm,Rope Dia.:24mm,SWL:0.50 TN,Wgt:8.44 kg
231606 | 23 | Ship's Internal Bound Wood Block with Link | Type:W1AL,Shell H:180,Sheave Dia.:120mm,Rope Dia.:18mm,SWL:0.29 TN,Wgt:3.62 kg
231607 | 23 | Ship's Internal Bound Wood Block with Link | Type:W1AL,Shell H:200,Sheave Dia.:130mm,Rope Dia.:20mm,SWL:0.35 TN,Wgt:4.73 kg
231608 | 23 | Ship's Internal Bound Wood Block with Link | Type:W1AL,Shell H:220,Sheave Dia.:140mm,Rope Dia.:22mm,SWL:0.42 TN,Wgt:6.48 kg
231609 | 23 | Ship's Internal Bound Wood Block with Link | Type:W1AL,Shell H:240,Sheave Dia.:160mm,Rope Dia.:24mm,SWL:0.5 TN,Wgt:8.44 kg
231610 | 23 | Ship's Internal Bound Wood Block with Link | Type:W1AL,Shell H:280,Sheave Dia.:180mm,Rope Dia.:28mm,SWL:0.66 TN,Wgt:12.11 kg
231611 | 23 | Ship's Internal Bound Wood Block with Link | Type:W1AL,Shell H:300,Sheave Dia.:200mm,Rope Dia.:30mm,SWL:0.75 TN,Wgt:14.24 kg
231612 | 23 | Ship's Internal Bound Wood Block with Link | Type:W1A-SC10,Shell H:140,Sheave Dia.:90mm,Rope Dia.:14mm,SWL:0.18 TN,Wgt:2.23 kg |  | W-Wood,1-Single block,L-link,H-hook,S-shackle,le,A-Without becket Note:Normal size is height of shell.
231613 | 23 | Ship's Internal Bound Wood Block with Shackle | Type:W1A-SD12,Shell H:140,Sheave Dia.:90mm,Rope Dia.:14mm,SWL:0.18 TN,Wgt:2.23 kg
231614 | 23 | Ship's Internal Bound Wood Block with Shackle | Type:W1A-SC10,Shell H:180,Sheave Dia.:120mm,Rope Dia.:18mm,SWL:0.29 TN,Wgt:3.62 kg
231615 | 23 | Ship's Internal Bound Wood Block with Shackle | Type:W1A-SD12,Shell H:180,Sheave Dia.:120mm,Rope Dia.:18mm,SWL:0.29 TN,Wgt:3.62 kg
231616 | 23 | Ship's Internal Bound Wood Block with Shackle | Type:W1A-SC12,Shell H:200,Sheave Dia.:130mm,Rope Dia.:20mm,SWL:0.35 TN,Wgt:4.73 kg
231617 | 23 | Ship's Internal Bound Wood Block with Shackle | Type:W1A-SD14,Shell H:200,Sheave Dia.:130mm,Rope Dia.:20mm,SWL:0.35 TN,Wgt:4.73 kg
231618 | 23 | Ship's Internal Bound Wood Block with Shackle | Type:W1A-SC12,Shell H:220,Sheave Dia.:140mm,Rope Dia.:22mm,SWL:0.42 TN,Wgt:6.48 kg
231619 | 23 | Ship's Internal Bound Wood Block with Shackle | Type:W1A-SD16,Shell H:220,Sheave Dia.:140mm,Rope Dia.:22mm,SWL:0.42 TN,Wgt:6.48 kg
231620 | 23 | Ship's Internal Bound Wood Block with Shackle | Type:W1A-SC14,Shell H:240,Sheave Dia.:160mm,Rope Dia.:24mm,SWL:0.5 TN,Wgt:8.44 kg
231621 | 23 | Ship's Internal Bound Wood Block with Shackle | Type:W1A-SD20,Shell H:240,Sheave Dia.:160mm,Rope Dia.:24mm,SWL:0.5 TN,Wgt:8.44 kg
231622 | 23 | Ship's Internal Bound Wood Block with Shackle | Type:W1A-SC16,Shell H:280,Sheave Dia.:180mm,Rope Dia.:28mm,SWL:0.66 TN,Wgt:12.11 kg
231623 | 23 | Ship's Internal Bound Wood Block with Shackle | Type:W1A-SD20,Shell H:280,Sheave Dia.:180mm,Rope Dia.:28mm,SWL:0.66 TN,Wgt:12.11 kg
231624 | 23 | Ship's Internal Bound Wood Block with Shackle | Type:W1A-SC18,Shell H:300,Sheave Dia.:200mm,Rope Dia.:30mm,SWL:0.75 TN,Wgt:14.24 kg
231625 | 23 | Ship's Internal Bound Wood Block with Shackle | Type:W1A-SD22,Shell H:300,Sheave Dia.:200mm,Rope Dia.:30mm,SWL:0.75 TN,Wgt:14.24 kg
231631 | 23 | Ship's Internal Bound Wood Block with Hook and Bec | Type:W1BH,Shell H:140,Sheave Dia.:90mm,Rope Dia.:14mm,SWL:0.17 TN,Wgt:2.77 kg |  | W-wood,1-Single block,B-With becket,H-hook,S-shackle
231632 | 23 | Ship's Internal Bound Wood Block with Hook and Bec | Type:W1BH,Shell H:180,Sheave Dia.:120mm,Rope Dia.:18mm,SWL:0.27 TN,Wgt:4.82 kg
231633 | 23 | Ship's Internal Bound Wood Block with Hook and Bec | Type:W1BH,Shell H:200,Sheave Dia.:130mm,Rope Dia.:20mm,SWL:0.33 TN,Wgt:5.77 kg
231634 | 23 | Ship's Internal Bound Wood Block with Hook and Bec | Type:W1BH,Shell H:220,Sheave Dia.:140mm,Rope Dia.:22mm,SWL:0.4 TN,Wgt:8.16 kg
231635 | 23 | Ship's Internal Bound Wood Block with Hook and Bec | Type:W1BH,Shell H:240,Sheave Dia.:160mm,Rope Dia.:24mm,SWL:0.47 TN,Wgt:10.33 kg
231636 | 23 | Ship's Internal Bound Wood Block with Shackle and | Type:W1B-SC10,Shell H:140,Sheave Dia.:90mm,Rope Dia.:14mm,SWL:0.17 TN,Wgt:2.77 kg
231637 | 23 | Ship's Internal Bound Wood Block with Shackle and | Type:W1B-SD12,Shell H:140,Sheave Dia.:90mm,Rope Dia.:14mm,SWL:0.17 TN,Wgt:2.77 kg
231638 | 23 | Ship's Internal Bound Wood Block with Shackle and | Type:W1B-SC12,Shell H:180,Sheave Dia.:120mm,Rope Dia.:18mm,SWL:0.27 TN,Wgt:4.82 kg
231639 | 23 | Ship's Internal Bound Wood Block with Shackle and | Type:W1B-SC16,Shell H:180,Sheave Dia.:120mm,Rope Dia.:18mm,SWL:0.27 TN,Wgt:4.82 kg
231640 | 23 | Ship's Internal Bound Wood Block with Shackle and | Type:W1B-SC14,Shell H:200,Sheave Dia.:130mm,Rope Dia.:20mm,SWL:0.33 TN,Wgt:5.77 kg
231641 | 23 | Ship's Internal Bound Wood Block with Shackle and | Type:W1B-SD16,Shell H:200,Sheave Dia.:130mm,Rope Dia.:20mm,SWL:0.33 TN,Wgt:5.77 kg
231642 | 23 | Ship's Internal Bound Wood Block with Shackle and | Type:W1B-SC14,Shell H:220,Sheave Dia.:140mm,Rope Dia.:22mm,SWL:0.4 TN,Wgt:8.16 kg
231643 | 23 | Ship's Internal Bound Wood Block with Shackle and | Type:W1B-SD20,Shell H:220,Sheave Dia.:140mm,Rope Dia.:22mm,SWL:0.4 TN,Wgt:8.16 kg
231644 | 23 | Ship's Internal Bound Wood Block with Shackle and | Type:W1B-SC18,Shell H:240,Sheave Dia.:160mm,Rope Dia.:24mm,SWL:0.47 TN,Wgt:10.33 kg
231645 | 23 | Ship's Internal Bound Wood Block with Shackle and | Type:W1B-SD22,Shell H:240,Sheave Dia.:160mm,Rope Dia.:24mm,SWL:0.47 TN,Wgt:10.33 kg
231651 | 23 | Ship's Internal Bound Wood Block with Hook(Without | Type:W2AH,Shell H:140,Sheave Dia.:90mm,Rope Dia.:14mm,SWL:0.66 TN,Wgt:3.69 kg |  | W-wood,2-Double block,A-Without becket,H-hook,SC-shackle,SD-shackle
231652 | 23 | Ship's Internal Bound Wood Block with Hook(Without | Type:W2AH,Shell H:180,Sheave Dia.:120mm,Rope Dia.:18mm,SWL:1.1 TN,Wgt:6.3 kg
231653 | 23 | Ship's Internal Bound Wood Block with Hook(Without | Type:W2AH,Shell H:200,Sheave Dia.:130mm,Rope Dia.:20mm,SWL:1.3 TN,Wgt:8.96 kg
231654 | 23 | Ship's Internal Bound Wood Block with Hook(Without | Type:W2AH,Shell H:220,Sheave Dia.:140mm,Rope Dia.:22mm,SWL:1.6 TN,Wgt:10.55 kg
231655 | 23 | Ship's Internal Bound Wood Block with Hook(Without | Type:W2AH,Shell H:240,Sheave Dia.:160mm,Rope Dia.:24mm,SWL:1.8 TN,Wgt:14.18 kg
231656 | 23 | Ship's Internal Bound Wood Block with Link(Without | Type:W2AL,Shell H:180,Sheave Dia.:120mm,Rope Dia.:18mm,SWL:1.1 TN,Wgt:6.3 kg
231657 | 23 | Ship's Internal Bound Wood Block with Link(Without | Type:W2AL,Shell H:200,Sheave Dia.:130mm,Rope Dia.:20mm,SWL:1.3 TN,Wgt:8.96 kg
231658 | 23 | Ship's Internal Bound Wood Block with Link(Without | Type:W2AL,Shell H:220,Sheave Dia.:140mm,Rope Dia.:22mm,SWL:1.6 TN,Wgt:10.55 kg
231659 | 23 | Ship's Internal Bound Wood Block with Link(Without | Type:W2AL,Shell H:240,Sheave Dia.:160mm,Rope Dia.:24mm,SWL:1.8 TN,Wgt:14.18 kg
231660 | 23 | Ship's Internal Bound Wood Block with Shackle(With | Type:W2A-SC12,Shell H:140,Sheave Dia.:90mm,Rope Dia.:14mm,SWL:0.66 TN,Wgt:3.96 kg
231661 | 23 | Ship's Internal Bound Wood Block with Shackle(With | Type:W2A-SD14,Shell H:140,Sheave Dia.:90mm,Rope Dia.:14mm,SWL:0.66 TN,Wgt:3.96 kg
231662 | 23 | Ship's Internal Bound Wood Block with Shackle(With | Type:W2A-SC14,Shell H:180,Sheave Dia.:120mm,Rope Dia.:18mm,SWL:1.1 TN,Wgt:6.3 kg
231663 | 23 | Ship's Internal Bound Wood Block with Shackle(With | Type:W2A-SD20,Shell H:180,Sheave Dia.:120mm,Rope Dia.:18mm,SWL:1.1 TN,Wgt:6.3 kg
231664 | 23 | Ship's Internal Bound Wood Block with Shackle(With | Type:W2A-SC16,Shell H:200,Sheave Dia.:130mm,Rope Dia.:20mm,SWL:1.3 TN,Wgt:8.96 kg
231665 | 23 | Ship's Internal Bound Wood Block with Shackle(With | Type:W2A-SD20,Shell H:200,Sheave Dia.:130mm,Rope Dia.:20mm,SWL:1.3 TN,Wgt:8.96 kg
231666 | 23 | Ship's Internal Bound Wood Block with Shackle(With | Type:W2A-SC18,Shell H:220,Sheave Dia.:140mm,Rope Dia.:22mm,SWL:1.6 TN,Wgt:10.55 kg
231667 | 23 | Ship's Internal Bound Wood Block with Shackle(With | Type:W2A-SD22,Shell H:220,Sheave Dia.:140mm,Rope Dia.:22mm,SWL:1.6 TN,Wgt:10.55 kg
231668 | 23 | Ship's Internal Bound Wood Block with Shackle(With | Type:W2A-SC18,Shell H:240,Sheave Dia.:160mm,Rope Dia.:24mm,SWL:1.8 TN,Wgt:14.18 kg
231669 | 23 | Ship's Internal Bound Wood Block with Shackle(With | Type:W2A-SD22,Shell H:240,Sheave Dia.:160mm,Rope Dia.:24mm,SWL:1.8 TN,Wgt:14.18 kg
231671 | 23 | Ship's Internal Bound Wood Block with Hook (With B | Type:W2BH,Shell H:140,Sheave Dia.:90mm,Rope Dia.:14mm,SWL:0.79 TN,Wgt:4.39 kg |  | W-wood,2-Double block,B-With becket,H-hook,SC-shackle,SD-shackle
231672 | 23 | Ship's Internal Bound Wood Block with Hook (With B | Type:W2BH,Shell H:180,Sheave Dia.:120mm,Rope Dia.:18mm,SWL:1.3 TN,Wgt:7.3 kg
231673 | 23 | Ship's Internal Bound Wood Block with Hook (With B | Type:W2BH,Shell H:200,Sheave Dia.:130mm,Rope Dia.:20mm,SWL:1.6 TN,Wgt:10.11 kg
231674 | 23 | Ship's Internal Bound Wood Block with Hook (With B | Type:W2BH,Shell H:220,Sheave Dia.:140mm,Rope Dia.:22mm,SWL:1.9 TN,Wgt:12.12 kg
231675 | 23 | Ship's Internal Bound Wood Block with Hook (With B | Type:W2BH,Shell H:240,Sheave Dia.:160mm,Rope Dia.:24mm,SWL:2.2 TN,Wgt:17.04 kg
231676 | 23 | Ship's Internal Bound Wood Block with Shackle (Wit | Type:W2B-SC12,Shell H:140,Sheave Dia.:90mm,Rope Dia.:14mm,SWL:0.79 TN,Wgt:4.39 kg
231677 | 23 | Ship's Internal Bound Wood Block with Shackle (Wit | Type:W2B-SD16,Shell H:140,Sheave Dia.:90mm,Rope Dia.:14mm,SWL:0.79 TN,Wgt:4.39 kg
231678 | 23 | Ship's Internal Bound Wood Block with Shackle (Wit | Type:W2B-SC16,Shell H:180,Sheave Dia.:120mm,Rope Dia.:18mm,SWL:1.3 TN,Wgt:7.3 kg
231679 | 23 | Ship's Internal Bound Wood Block with Shackle (Wit | Type:W2B-SD20,Shell H:180,Sheave Dia.:120mm,Rope Dia.:18mm,SWL:1.3 TN,Wgt:7.3 kg
231680 | 23 | Ship's Internal Bound Wood Block with Shackle (Wit | Type:W2B-SC18,Shell H:200,Sheave Dia.:130mm,Rope Dia.:20mm,SWL:1.6 TN,Wgt:10.11 kg
231681 | 23 | Ship's Internal Bound Wood Block with Shackle (Wit | Type:W2B-SD18,Shell H:200,Sheave Dia.:130mm,Rope Dia.:20mm,SWL:1.6 TN,Wgt:10.11 kg
231682 | 23 | Ship's Internal Bound Wood Block with Shackle (Wit | Type:W2B-SC18,Shell H:220,Sheave Dia.:140mm,Rope Dia.:22mm,SWL:1.9 TN,Wgt:12.12 kg
231683 | 23 | Ship's Internal Bound Wood Block with Shackle (Wit | Type:W2B-SD22,Shell H:220,Sheave Dia.:140mm,Rope Dia.:22mm,SWL:1.9 TN,Wgt:12.12 kg
231684 | 23 | Ship's Internal Bound Wood Block with Shackle (Wit | Type:W2B-SC20,Shell H:240,Sheave Dia.:160mm,Rope Dia.:24mm,SWL:2.2 TN,Wgt:17.04 kg
231685 | 23 | Ship's Internal Bound Wood Block with Shackle (Wit | Type:W2B-SD24,Shell H:240,Sheave Dia.:160mm,Rope Dia.:24mm,SWL:2.2 TN,Wgt:17.04 kg
231701 | 23 | Ship's Internal Bound Wood Block with Link (Withou | Type:W3AL,Shell H:200,Sheave Dia.:130mm,Rope Dia.:20mm,SWL:1.8 TN,Wgt:12.25 kg |  | W-wood,3-Triple block,A-Without becket,H-hook,SC-shackle,SB-shackle,SD-shackle
231702 | 23 | Ship's Internal Bound Wood Block with Link (Withou | Type:W3AL,Shell H:220,Sheave Dia.:140mm,Rope Dia.:22mm,SWL:2.1 TN,Wgt:16.24 kg
231703 | 23 | Ship's Internal Bound Wood Block with Link (Withou | Type:W3AL,Shell H:240,Sheave Dia.:160mm,Rope Dia.:24mm,SWL:2.5 TN,Wgt:20.65 kg
231704 | 23 | Ship's Internal Bound Wood Block with Link (Withou | Type:W3AL,Shell H:280,Sheave Dia.:180mm,Rope Dia.:28mm,SWL:3.3 TN,Wgt:29.08 kg
231705 | 23 | Ship's Internal Bound Wood Block with Link (Withou | Type:W3AL,Shell H:300,Sheave Dia.:200mm,Rope Dia.:30mm,SWL:3.8 TN,Wgt:35.89 kg
231706 | 23 | Ship's Internal Bound Wood Block with Shackle (Wit | Type:W3A-SC18,Shell H:200,Sheave Dia.:130mm,Rope Dia.:20mm,SWL:1.8 TN,Wgt:12.25 kg
231707 | 23 | Ship's Internal Bound Wood Block with Shackle (Wit | Type:W3A-SD22,Shell H:200,Sheave Dia.:130mm,Rope Dia.:20mm,SWL:1.8 TN,Wgt:12.25 kg
231708 | 23 | Ship's Internal Bound Wood Block with Shackle (Wit | Type:W3A-SB20,Shell H:220,Sheave Dia.:140mm,Rope Dia.:22mm,SWL:2.1 TN,Wgt:16.24 kg
231709 | 23 | Ship's Internal Bound Wood Block with Shackle (Wit | Type:W3A-SD24,Shell H:220,Sheave Dia.:140mm,Rope Dia.:22mm,SWL:2.1 TN,Wgt:16.24 kg
231710 | 23 | Ship's Internal Bound Wood Block with Shackle (Wit | Type:W3A-SB22,Shell H:240,Sheave Dia.:160mm,Rope Dia.:24mm,SWL:2.5 TN,Wgt:20.65 kg
231711 | 23 | Ship's Internal Bound Wood Block with Shackle (Wit | Type:W3A-SD26,Shell H:240,Sheave Dia.:160mm,Rope Dia.:24mm,SWL:2.5 TN,Wgt:20.65 kg
231712 | 23 | Ship's Internal Bound Wood Block with Shackle (Wit | Type:W3A-SB24,Shell H:280,Sheave Dia.:180mm,Rope Dia.:28mm,SWL:3.3 TN,Wgt:29.08 kg
231713 | 23 | Ship's Internal Bound Wood Block with Shackle (Wit | Type:W3A-SD28,Shell H:280,Sheave Dia.:180mm,Rope Dia.:28mm,SWL:3.3 TN,Wgt:29.08 kg
231714 | 23 | Ship's Internal Bound Wood Block with Shackle (Wit | Type:W3A-SB26,Shell H:300,Sheave Dia.:200mm,Rope Dia.:30mm,SWL:3.8 TN,Wgt:35.89 kg
231715 | 23 | Ship's Internal Bound Wood Block with Shackle (Wit | Type:W3A-SD30,Shell H:300,Sheave Dia.:200mm,Rope Dia.:30mm,SWL:3.8 TN,Wgt:35.89 kg
231721 | 23 | Ship's Internal Bound Wood Block with Shackle (Wit | Type:W3B-SC18,Shell H:200,Sheave Dia.:130mm,Rope Dia.:20mm,SWL:2.0 TN,Wgt:13.61 kg |  | W-wood,3-Triple block,B-With becket,H-hook,SC-shackle,SB-shackle,SD-shackle
231722 | 23 | Block wood internal bound triple with shackle and | Type:W3B-SD22,Shell H:200,Sheave Dia.:130mm,Rope Dia.:20mm,SWL:2.0 TN,Wgt:13.61 kg
231723 | 23 | Block wood internal bound triple with shackle and | Type:W3B-SB20,Shell H:220,Sheave Dia.:140mm,Rope Dia.:22mm,SWL:2.4 TN,Wgt:17.72 kg
231724 | 23 | Block wood internal bound triple with shackle and | Type:W3B-SD24,Shell H:220,Sheave Dia.:140mm,Rope Dia.:22mm,SWL:2.4 TN,Wgt:17.72 kg
231725 | 23 | Block wood internal bound triple with shackle and | Type:W3B-SB22,Shell H:240,Sheave Dia.:160mm,Rope Dia.:24mm,SWL:2.8 TN,Wgt:22.87 kg
231726 | 23 | Block wood internal bound triple with shackle and | Type:W3B-SD26,Shell H:240,Sheave Dia.:160mm,Rope Dia.:24mm,SWL:2.8 TN,Wgt:22.87 kg
231727 | 23 | Block wood internal bound triple with shackle and | Type:W3B-SB26,Shell H:280,Sheave Dia.:180mm,Rope Dia.:28mm,SWL:3.7 TN,Wgt:32.95 kg
231728 | 23 | Block wood internal bound triple with shackle and | Type:W3B-SD30,Shell H:280,Sheave Dia.:180mm,Rope Dia.:28mm,SWL:3.7 TN,Wgt:32.95 kg
231729 | 23 | Block wood internal bound triple with shackle and | Type:W3B-SB26,Shell H:300,Sheave Dia.:200mm,Rope Dia.:30mm,SWL:4.2 TN,Wgt:42.28 kg
231730 | 23 | Block wood internal bound triple with shackle and | Type:W3B-SD34,Shell H:300,Sheave Dia.:200mm,Rope Dia.:30mm,SWL:4.2 TN,Wgt:42.28 kg
231741 | 23 | Ships' External Bound Wood Block with Thimble and | Type:W1-SD10,Shell H:100,Sheave Dia.:65mm,Rope Dia.:10mm,SWL:0.4 TN,Wgt:0.62 kg |  | W-wood,1-single block,2-double block, SD-shackle,
231742 | 23 | Ships' External Bound Wood Block with Thimble and | Type:W1-SD12,Shell H:120,Sheave Dia.:80mm,Rope Dia.:12mm,SWL:0.52 TN,Wgt:1.1 kg
231743 | 23 | Ships' External Bound Wood Block with Thimble and | Type:W1-SD14,Shell H:140,Sheave Dia.:90mm,Rope Dia.:14mm,SWL:0.72 TN,Wgt:2.74 kg
231744 | 23 | Ships' External Bound Wood Block with Thimble and | Type:W1-SD20,Shell H:180,Sheave Dia.:120mm,Rope Dia.:18mm,SWL:1.16 TN,Wgt:3.9 kg
231745 | 23 | Ships' External Bound Wood Block with Thimble and | Type:W2-SD10,Shell H:100,Sheave Dia.:65mm,Rope Dia.:10mm,SWL:0.7 TN,Wgt:0.72 kg
231746 | 23 | Ships' External Bound Wood Block with Thimble and | Type:W2-SD12,Shell H:120,Sheave Dia.:80mm,Rope Dia.:12mm,SWL:0.98 TN,Wgt:1.44 kg
231747 | 23 | Ships' External Bound Wood Block with Thimble and | Type:W2-SD14,Shell H:140,Sheave Dia.:90mm,Rope Dia.:14mm,SWL:1.32 TN,Wgt:4.48 kg
231748 | 23 | Ships' External Bound Wood Block with Thimble and | Type:W2-SD20,Shell H:180,Sheave Dia.:120mm,Rope Dia.:18mm,SWL:2.2 TN,Wgt:8.58 kg
231751 | 23 | Lashing Snatch Block | 150mm,S.W.L.:5tons | 个 | Has a safe and easily operated locking device with a 150mm sheave diam.Applicable wire rope sizes are 18mm、20mm、22mm diameter.Weight 12kg.S.W.L.5 tons.Test load 15 tons.
231801 | 23 | Container Stacker (Galv.) | Model:SS-881,Type:Single,Flange Thickness:12mm,Weight:2.3kg | pc | The lashing gear and lashing systems described below will ensure the safety of cargo during transport,secured efficiently with the nimimum amount of lashing used.From among a wide range of products,the most popular models are illustrated below with the re
231802 | 23 | Container Stacker (Painted with Primer) | Model:DS-2,Type:Double,Flange Thickness:12mm,Pitch of Cone to Cone:203mm,Weight:9.0kg
231806 | 23 | Bridge Fitting(Galv.) | Model:BF-1,Allowable container distance(trans):0~90mm,Allowable container distance(longi):30~130mm,Weight:4.8kg | pc
231811 | 23 | Twist Lock | Model:TS-17-5,Feature:Right Hand lock,Flange Thicknass:25mm,Weight:5.7kg,Min.B.L:50 Tons | pc
231812 | 23 | Twist Lock | Model:TS-18-5,Feature:Left Hand lock,Flange Thicknass:25mm,Weight:5.7kg,Min.B.L:50 Tons
231813 | 23 | Twist Lock | Model:TS-922,Feature:Right Hand lock,Flange Thicknass:25mm,Weight:6.8kg,Min.B.L:42.0 Tons
231816 | 23 | Actuator Pole | Model:AP-850-06,Lenght:6',Material:Steel
231817 | 23 | Actuator Pole | Model:AP-850-14,Lenght:14',Material:Aluninum
231818 | 23 | Actuator Pole | Model:AP-850-22,Lenght:22',Material:Aluninum
231821 | 23 | Actuator Pole | Model:AP-1-06,Lenght:6',Material:Steel
231822 | 23 | Actuator Pole | Model:AP-1-14,Lenght:14',Material:Aluminum
231823 | 23 | Actuator Pole | Model:AP-1-22,Lenght:22',Material:Aluminum
231826 | 23 | Actuator Pole | Model:AP-5-06,Lenght:6',Material:Steel
231827 | 23 | Actuator Pole | Model:AP-5-14,Lenght:14',Material:Aluminum
231828 | 23 | Actuator Pole | Model:AP-5-22,Lenght:22',Material:Aluminum
231831 | 23 | Auto Twistlock(Galv.) | Model:SK-21-H,Feature:Right Hand Lock,Flange Thickness;25mm,Weight:6.9kg,Min.B.L.:50 Tons |  | When loading the containers,put the Auto Twistlocks in the bottom corner fittings of the containers at quay,the twistlocks will be locked automatically by putting on the other containers.There will be no twistlocks with the locks left open because they ar
231833 | 23 | Actuator Pole for Auto Twistlock Model SK-21-H | Model:AP-7-06,Lenght:6',Material:Steel
231834 | 23 | Actuator Pole for Auto Twistlock Model SK-21-H | Model:AP-7-25,Lenght:14'-25',Material:Carbon Glass Fibre
231835 | 23 | Actuator Pole for Auto Twistlock Model SK-21-H | Model:AP-7-34,Lenght:14'-35',Material:Carbon Glass Fibre
231836 | 23 | Turnbuckle(Galv.) | Model:TB-23-361,Feature:Jaw Bolt,Hook Bolt,Pipe Body,Weight:13kg,Min.B.L.:36 Tons
231837 | 23 | Turnbuckle(Galv.) | Model:TB-21-361,Feature:Jaw Bolt,Hook Bolt,Flame Body,Weight:13kg,Min.B.L.:36 Tons
231838 | 23 | Turnbuckle(Galv.) | Model:TB-14-423,Feature:Jaw Bolt,Swivel Hook,Pipe Body,Weight:15kg,Min.B.L.:42 Tons
231851 | 23 | Lashing Single Rod LB-1 | Model:LB-1-20S,Rod Diam.20mm,Length:4.58m,Proof Test Load:24 Tons,Min.B/L:38 Tons
231852 | 23 | Lashing Single Rod LB-1 | Model:LB-1-22S,Rod Diam.22mm,Length:4.58m,Proof Test Load:28.5 Tons,Min.B/L:38 Tons
231853 | 23 | Lashing Single Rod LB-1 | Model:LB-1-23S,Rod Diam.23mm,Length:4.58m,Proof Test Load:31.5 Tons,Min.B/L:42 Tons
231854 | 23 | Lashing Single Rod LB-1 | Model:LB-1-25S,Rod Diam.25mm,Length:4.58m,Proof Test Load:37.5 Tons,Min.B/L:50 Tons
231861 | 23 | Cross Rod LB-2 | Model:LB-2-20S,Rod Diam.20mm,Length:2.38m,Proof Test Load:24 Tons,Min.B/L:32 Tons
231862 | 23 | Cross Rod LB-2 | Model:LB-2-22S,Rod Diam.22mm,Length:2.38m,Proof Test Load:28.5 Tons,Min.B/L:38 Tons
231863 | 23 | Cross Rod LB-2 | Model:LB-2-23S,Rod Diam.23mm,Length:2.38m,Proof Test Load:31.5 Tons,Min.B/L:42 Tons
231864 | 23 | Cross Rod LB-2 | Model:LB-2-25S,Rod Diam.25mm,Length:2.38m,Proof Test Load:37.5 Tons,Min.B/L:50 Tons
231871 | 23 | Hinge Rod LB-3 (Short) | Model:LB-3-20S,Rod Diam.20mm,Length:2.35m,Proof Test Load:24 Tons,Min.B/L:32 Tons
231872 | 23 | Hinge Rod LB-3 (Short) | Model:LB-3-22S,Rod Diam.22mm,Length:2.35m,Proof Test Load:28.5 Tons,Min.B/L:38 Tons
231873 | 23 | Hinge Rod LB-3 (Short) | Model:LB-3-23S,Rod Diam.23mm,Length:2.35m,Proof Test Load:31.5 Tons,Min.B/L:42 Tons
231874 | 23 | Hinge Rod LB-3 (Short) | Model:LB-3-25S,Rod Diam.25mm,Length:2.35m,Proof Test Load:37.5 Tons,Min.B/L:50 Tons
231875 | 23 | Hinge Rod LB-3 (Long) | Model:LB-3-20S,Rod Diam.20mm,Length:4.56m,Proof Test Load:24 Tons,Min.B/L:32 Tons
231876 | 23 | Hinge Rod LB-3 (Long) | Model:LB-3-22S,Rod Diam.22mm,Length:4.56m,Proof Test Load:28.5 Tons,Min.B/L:38 Tons
231877 | 23 | Hinge Rod LB-3 (Long) | Model:LB-3-23S,Rod Diam.23mm,Length:4.56m,Proof Test Load:31.5 Tons,Min.B/L:42 Tons
231878 | 23 | Hinge Rod LB-3 (Long) | Model:LB-3-25S,Rod Diam.25mm,Length:4.56m,Proof Test Load:37.5 Tons,Min.B/L:50 Tons
231881 | 23 | Extension Rod(Galv.) | Model:EX-40-42,Weight:3.5kg,Min.B/L:42 Tons
231883 | 23 | Corner Hook(Galv.) | Model:CH-1,Weight:2.7kg,Feature:Perferable for Bar Lashing
231884 | 23 | Corner Hook(Galv.) | Model:CH-2,Weight:2.7kg,Feature:Perferable for 2 Bar Lashing
231886 | 23 | Lasning Eye
231887 | 23 | Lasning Eye
231888 | 23 | Lasning Eye
231891 | 23 | Lashing Chain | Model:LC-23-20,Feature:Both End Hook,B.L.:20 Tons, |  | Chains is dip tar epoxy,Length is base on the request of user.
231892 | 23 | Chain Tensioner | Model:CT-1-20,B.L.:20 Tons |  | It is dip tar epoxy.
231901 | 23 | Belt Type Car Clasper | Safe Working Load:400kg,Breaking Load:1.6 Tons,Length:400mm~1400mm,Weight:0.9 kg |  | Made of polyester belt with hooks at both end and used for fixing cars on deck for car careers.Max.length between hook and hook will be 1,350mm and firmly secured by tightening bar.
232001 | 23 | Wood Bulwark Ladder | Type:A,Length:9m,Steps:30,Speaders:3 | set
232002 | 23 | Wood Bulwark Ladder | Type:A,Length:6m,Steps:20,Speaders:2 | set
232011 | 23 | Pilot Ladder Wooden Step | Size L:525mm,W;115mm,T:25mm | set
232012 | 23 | Pilot Ladder Wooden Step | Size L:1800mm,W;115mm,T:25mm
232016 | 23 | Pilot Ladder Rubber Step | Size L:525mm,W;115mm,T:28mm
232021 | 23 | Replacement Step | Type:GS-A,Size:117mm×462mm,Weigth:580grm |  | Step for general use.
232022 | 23 | Replacement Step | Type:GS-A,Size:117mm×462mm,Weigth:650grm |  | Step for use the SD.
232023 | 23 | Replacement Step | Type:GS-C,Size:117mm×462mm,Weigth:800grm |  | Step for use as the lowest step of the rope ladder and connecting another rope ladder with shackle.
232024 | 23 | Replacement Step | Type:SD,Size:φ27mm×1830mm,Weigth:1150grm |  | A bar to prevent twisting the rope ladder,using with GS-B,IS-B type steps detachable when not required.
232041 | 23 | Rope Ladder Step | 尺寸 L:460mm,W:100mm,T:22mm |  | Made of hard wood and tested to withstand 75kg load at middle of the step.
232042 | 23 | Split Distance Piece | 尺寸 H:60mm,W:54mm,T:26mm |  | Split distance piece for 14mm synthetic fibre rope, H60 x W54 x T26mm.
232043 | 23 | Split Distance Piece | 尺寸 H:60mm,W:54mm,T:28mm |  | Split distance piece for 16mm manila rope,H60 x W52 x T26mm.
232046 | 23 | Accommodation Ladder Aluminium Alloy Block
232047 | 23 | Accommodation Ladder Aluminium Alloy Block
232048 | 23 | Accommodation Ladder Aluminium Alloy Block
232051 | 23 | Mechanical Pilot Hoist Ladder | Model:PHL-D | set
2320A1 | 23 | Steel Wharf Ladder
2320A2 | 23 | Steel Wharf Ladder
2320A3 | 23 | Aluminium Alloy Accomodition Ladder
2320A4 | 23 | Aluminium Alloy Accomodition Ladder
2320A5 | 23 | Aluminium Alloy Accomodition Ladder
2320A6 | 23 | Aluminium Alloy Accomodition Ladder
2320A7 | 23 | Aluminium Alloy Accomodition Ladder
2320A8 | 23 | Aluminium Alloy Accomodition Ladder
2320A9 | 23 | Aluminium Alloy Accomodition Ladder
2320B1 | 23 | Aluminium Alloy Accomodition Ladder
2320B2 | 23 | Aluminium Alloy Accomodition Ladder
2320B3 | 23 | Aluminium Alloy Accomodition Ladder
2320B4 | 23 | Aluminium Alloy Accomodition Ladder
2320B5 | 23 | Aluminium Alloy Accomodition Ladder
2320B6 | 23 | Aluminium Alloy Accomodition Ladder
2320B7 | 23 | Aluminium Alloy Accomodition Ladder
232101 | 23 | Prefabricated Steel Pipe Scaffold | Numbers of Steps:2,H:3.2m~3.66m,Numbers of Main Frames:4 |  | A safe,movable,prefabricated scaffold made of galvanized high tensile steel pipe frames;easy to assemble and disassemble. Each step set comprises 4 wheels attached with jecks for moving and adjusting the height of the feet for use on a rough surface.
232102 | 23 | Prefabricated Steel Pipe Scaffold | Numbers of Steps:3,H：4.7m~5.16m,Numbers of Main Frames:6
232103 | 23 | Prefabricated Steel Pipe Scaffold | Numbers of Steps:4,H：6.2m~6.66m,Numbers of Main Frames:8
232104 | 23 | Prefabricated Steel Pipe Scaffold | Numbers of Steps:5,H：7.7m~8.16m,Numbers of Main Frames:10
232105 | 23 | Prefabricated Steel Pipe Scaffold | Numbers of Steps:6,H：9.2m~9.66m,Numbers of Main Frames:12
232111 | 23 | Stage with Transverse Bearer | Stage,300(W)x40(T)x4,000((L)mm with transverse bearer |  | A floor or a platform of planks fitted with transverse bearers,slung by ropes and put over ship's side or in holds,for men to work on when cleaning and painting.Standard dimension is W300mm×T40mm×L4000mm
232121 | 23 | Boatswain's Chair | Size L:620mm,W:160mm,T:25mm | set | Narrow wooden seat,suspended by rope and used by seamen when working aloft or over the side of the ship.Standard size is L620mm×W160mm×T25mm
232151 | 23 | Plypropylene Rope Cargo Net Sling | Net Size:2.5m×2.5m,Mesh Size:200mm×200mm,Rim Rope Size:φ24mm,Mesh Rope Size:φ18mm |  | Can be made to the desired specifications.Some common sizes are listed below.
232152 | 23 | Plypropylene Rope Cargo Net Sling | Net Size:3m×3m,Mesh Size:200mm×200mm,Rim Rope Size:φ24mm,Mesh Rope Size:φ18mm
232156 | 23 | Wire Rope Cargo Net Sling | Net Size:2.5m×2.5m,Mesh Size:200mm×200mm,Wire Rope Constrution:6×24(Galv),Rim Rope Size:φ12mm,Mesh Rope Size:φ9mm
232157 | 23 | Wire Rope Cargo Net Sling | Net Size:3m×3m,Mesh Size:200mm×200mm,Wire Rope Constrution:6×24(Galv),Rim Rope Size:φ12mm,Mesh Rope Size:φ9mm
232161 | 23 | Gangway Safety Net(Polyropylene) | Net Size:5m×10m,Mesh Size:150mm,Rim Rope Size:φ10mm,Mesh Rope Size:φ8mm |  | For security of life and property.All mesh ropes are securely knitted in position.Can be made to desired specifications.Some commom sizes are listed below.
232162 | 23 | Gangway Safety Net(Polyropylene) | Net Size:4m×16m,Mesh Size:150mm,Rim Rope Size:φ10mm,Mesh Rope Size:φ8mm
232181 | 23 | Cargo Sling Bag | Size:1m×1.2m×1.2m,Capacity:1 ton | pc | Made of polyester,light weight,handy foldable cargo sling bag.Very useful for storage.
232186 | 23 | One Way Flexible Container(With Bottom Release) | Material:Polypropylene/Polyester，Cubic Volume Capacity:1000~2000 Ltr,Capacity:500~1000 kg | pc | A one way type flexible container makes the transport,delivery,and loading of blasting sand,copper bits,or other bulk materials fast and easy.It reduces the costs and extra effort for loading bulk materials because the slings are loaded and then stay on d
232187 | 23 | One Way Flexible Container(Without Bottom Release) | Material:Polypropylene/Polyester，Cubic Volume Capacity:1000~2000 Ltr,Capacity:500~1000 kg | pc
232201 | 23 | Cotton Canvas | No.:2,Thk:1.43mm,Grams/m2:941 g/m2,Test Strength:180×140 kg/3cm | pc | For the partial renewal,repairing or patch work of canvas products such as awnings,hatch tents,etc.The standard width is 915mm(36″)and one bundle is supplied in a length of 50mtr or cut to size.Color is usually white.
232202 | 23 | Cotton Canvas | No.:3,Thk:1.25mm,Grams/m2:867 g/m2,Test Strength:160×140 kg/3cm
232203 | 23 | Cotton Canvas | No.:4,Thk:1.23mm,Grams/m2:794 g/m2,Test Strength:160×120 kg/3cm
232204 | 23 | Cotton Canvas | No.:6,Thk:1.07mm,Grams/m2:647 g/m2,Test Strength:120×120 kg/3cm
232205 | 23 | Cotton Canvas | No.:8,Thk:0.93mm,Grams/m2:517 g/m2,Test Strength:80×80 kg/3cm
232206 | 23 | Cotton Canvas | No.:9,Thk:0.78mm,Grams/m2:500 g/m2,Test Strength:80×120 kg/3cm
232207 | 23 | Cotton Canvas | No.:10,Thk:0.74mm,Grams/m2:428 g/m2,Test Strength:80×90 kg/3cm
232208 | 23 | Cotton Canvas | No.:11,Thk:0.67mm,Grams/m2:348 g/m2,Test Strength:80×40 kg/3cm
232211 | 23 | Waterproof Cotton Canvas | No.:4,Thk:1.23mm,Grams/m2:940 g/m2,Test Strength:178×148 kg/3cm,color:White and Obive | m | Constructed and spun in the same way as the above cotton repair canvas but the material is water proofed in order to give it resistance to seawater,sunlight and assure a long lasting service.Standard width is 915 mm(36″),length 50 mtrs or cut to order.Co
232212 | 23 | Waterproof Cotton Canvas | No.:6,Thk:1.07mm,Grams/m2:845 g/m2,Test Strength:126×125 kg/3cm,color:White and Obive
232213 | 23 | Waterproof Cotton Canvas | No.:9,Thk:0.78mm,Grams/m2:620 g/m2,Test Strength:84×123 kg/3cm,color:White and Obive
232214 | 23 | Waterproof Cotton Canvas | No.:10,Thk:0.74mm,Grams/m2:555 g/m2,Test Strength:81×78 kg/3cm,color:White and Obive
232215 | 23 | Waterproof Cotton Canvas | No.:11,Thk:0.67mm,Grams/m2:480 g/m2,Test Strength:81×45 kg/3cm,color:White and Obive
232221 | 23 | Synthefic Fibre Tarpaulin Canvas(Polyester) | Thk:0.82mm,Width:1.04m,G:700g/m2,Color:green |  | Light in weight but a strong and rigid material for covers,awnings,tents,etc.Resistant to seawater,sunlight and other effects.Constructed with a special synthetic resin compound.It is necessary to seal the needle holes with a waterproof agent or modified
232222 | 23 | Synthefic Fibre Tarpaulin Canvas(Polyester) | Thk:0.73mm,Width:0.92m,G:640g/m2,Color:green/orange/olive
232223 | 23 | Synthefic Fibre Tarpaulin Canvas(Polyester) | Thk:0..65mm,Width:0.93m,G:575g/m2,Color:green/orange/olive/Gray/White
232224 | 23 | Synthefic Fibre Tarpaulin Canvas(Polyester) | Thk:0..65mm,Width:1.03m,G:575g/m2,Color:green/orange/olive/Gray/White
232225 | 23 | Synthefic Fibre Tarpaulin Canvas(Polyester) | Thk:0..60mm,Width:0.93m,G:525g/m2,Color:green/orange/olive/Gray/White
232226 | 23 | Synthefic Fibre Tarpaulin Canvas(Polyester) | Thk:0..60mm,Width:1.03m,G:525g/m2,Color:green/orange/olive/Gray/White
232227 | 23 | Synthefic Fibre Tarpaulin Canvas(Polyester) | Thk:0..54mm,Width:0.93m,G:470g/m2,Color:green/orange/olive/Gray/White
232228 | 23 | Synthefic Fibre Tarpaulin Canvas(Polyester) | Thk:0..54mm,Width:1.03m,G:470g/m2,Color:green/orange/olive/Gray
232229 | 23 | Synthefic Fibre Tarpaulin Canvas(Polyester) | Thk:0.58mm,Width:1.83m,G:535g/m2,Color:green/White
232230 | 23 | Synthefic Fibre Tarpaulin Canvas(Polyester) | Thk:0.47mm,Width:0.93m,G:465g/m2,Color:green/White
232241 | 23 | Synthefic Fibre Tarpaulin Canvas(Vinylon) | Thk:0.88mm,Width:1.04m,G:760g/m2,Color:green
232242 | 23 | Synthefic Fibre Tarpaulin Canvas(Vinylon) | Thk:0.75mm,Width:0.92m,G:645g/m2,Color:green/gray/orange
232243 | 23 | Synthefic Fibre Tarpaulin Canvas(Vinylon) | Thk:0.65mm,Width:0.92m,G:550g/m2,Color:green/gray/orange
232244 | 23 | Synthefic Fibre Tarpaulin Canvas(Vinylon) | Thk:0.78mm,Width:1.02m,G:580g/m2,Color:green/gray/orange
232245 | 23 | Synthefic Fibre Tarpaulin Canvas(Vinylon) | Thk:0.58mm,Width:0.92m,G:450g/m2,Color:green/gray/orange
232246 | 23 | Synthefic Fibre Tarpaulin Canvas(Vinylon) | Thk:0.68mm,Width:1.02m,G:500g/m2,Color:green/gray/orange
232247 | 23 | Synthefic Fibre Tarpaulin Canvas(Vinylon) | Thk:0.50mm,Width:0.92m,G:440g/m2,Color:green/gray/orange
232251 | 23 | Synthefic Fibre Tarpaulin Canvas(Nylon) | Thk:0.70mm,Width:1.37m,G:810g/m2,Color:green/orange
232252 | 23 | Synthefic Fibre Tarpaulin Canvas(Nylon) | Thk:0.52mm,Width:1.37m,G:620g/m2,Color:green/orange
232253 | 23 | Synthefic Fibre Tarpaulin Canvas(Nylon) | Thk:0.52mm,Width:1.85m,G:620g/m2,Color:White/olvie/orange
232254 | 23 | Synthefic Fibre Tarpaulin Canvas(Nylon) | Thk:0.42mm,Width:1.37m,G:490g/m2,Color:White/olvie/orange
232255 | 23 | Synthefic Fibre Tarpaulin Canvas(Nylon) | Thk:0.42mm,Width:1.85m,G:490g/m2,Color:White/olvie/orange
232256 | 23 | Synthefic Fibre Tarpaulin Canvas(Nylon) | Thk:0.37mm,Width:1.37m,G:480g/m2,Color:White/olvie/orange
232257 | 23 | Synthefic Fibre Tarpaulin Canvas(Nylon) | Thk:0.37mm,Width:1.85m,G:480g/m2,Color:White/olvie/orange
232261 | 23 | Sail Maker's Leather Palm | Right hand use.
232262 | 23 | Sail Maker's Leather Palm | Left hand use.
232266 | 23 | Sail Maker's Needle | No.:10,O'all Length:95mm |  | For canvas repair work.Packed in 12 pcs per paper container.
232267 | 23 | Sail Maker's Needle | No.:12,O'all Length:80mm
232268 | 23 | Sail Maker's Needle | No.:14,O'all Length:75mm
232269 | 23 | Sail Maker's Needle | No.:15,O'all Length:65mm
232270 | 23 | Sail Maker's Needle | No.:16,O'all Length:60mm
232276 | 23 | Bee Wax | Weight:250 g | pc | Commercial grade beewax weighing about 250 or 500 gram.For waxing twine or thread used in sewing or stitching canvas,leather,etc.
232277 | 23 | Bee Wax | Weight:500 g | pc
232281 | 23 | Grommet Die | No.:25,Diam:10mm, | set | Drop forged steel made for inserting sheet brass washer and teeth grommets.When ordering,specify the number and size as listed below due to various existing standards in different countries.
232282 | 23 | Grommet Die | No.:28,Diam:13mm, | set
232283 | 23 | Grommet Die | No.:30,Diam:16mm, | set
232284 | 23 | Grommet Die | No.:32,Diam:19mm, | set
232286 | 23 | Grommet | No.:25,Diam:10mm, | pc | Made of brass and rounded into a rim to serve as a reinforcement for rope holes in canvas or tarpaulin.When ordering,please specify the number related to the hole diameter as listed in the ordering table below.Supplied one gross per box.
232287 | 23 | Grommet | No.:28,Diam:13mm, | pc
232288 | 23 | Grommet | No.:30,Diam:16mm, | pc
232289 | 23 | Grommet | No.:32,Diam:19mm, | pc
2322A1 | 23 | Hatch Cover (Synthetic Fibre Tarpaulin)
2322A2 | 23 | Hatch Cover (
2322A3 | 23 | Hatch Tent (Synthetic Fibre Tarpaulin)
2322A4 | 23
2322A5 | 23 | Lifeboat Cover (Synthetic Fibre Tarpaulin)
2322A6 | 23 | Lifeboat Cover (Vinylon Tarpaulin Canvas)
232301 | 23 | Serving Board(Hard Wood) | Size D:80mm,L:80mm | pc
232302 | 23 | Serving Board(Hard Wood) | Size D:100mm,L:100mm | pc | Made of ash with a hardwood handle.Used for serving a rope tightly and neatly.
232306 | 23 | Serving Mallet | Size D:50mm,L:180mm | pc | Wooden mallet with a semicircular groove along the top of the head.Used for serving rope when considerable tension is desired.Made of ash with a hardwood handle.
232307 | 23 | Serving Board | Size D:65mm,L:190mm | pc
232308 | 23 | Serving Board | Size D:80mm,L:200mm | pc
232311 | 23 | Round Mallet | Size D:80mm,L:120mm | pc | Made of a hardwood head and handle. Metal bands on both faces will be attached upon request.
232312 | 23 | Round Mallet | Size D:90mm,L:165mm | pc
232313 | 23 | Round Mallet | Size D:100mm,L:150mm | pc
232321 | 23 | Wood Hand Fid | L:150mm | pc | A tapered wooden pin used to seperate the strands when splicing rope.
232322 | 23 | Wood Hand Fid | L:200mm | pc
232323 | 23 | Wood Hand Fid | L:250mm | pc
232324 | 23 | Wood Hand Fid | L:300mm | pc
232325 | 23 | Wood Hand Fid | L:350mm | pc
232326 | 23 | Wood Hand Fid | L:400mm | pc
232327 | 23 | Wood Hand Fid | L:500mm | pc
232328 | 23 | Wood Hand Fid | L:600mm | pc
232329 | 23 | Wood Hand Fid | L:700mm | pc
232331 | 23 | Marline Spike | L:150mm | pc | Tapered and sharp pointed iron pin used for opering up a rope when splicing.Has a perforation at the larger end to hold a lanyard.
232332 | 23 | Marline Spike | L:200mm | pc
232333 | 23 | Marline Spike | L:250mm | pc
232334 | 23 | Marline Spike | L:300mm | pc
232335 | 23 | Marline Spike | L:350mm | pc
232336 | 23 | Marline Spike | L:400mm | pc
232337 | 23 | Marline Spike | L:450mm | pc
232338 | 23 | Marline Spike | L:500mm | pc
232351 | 23 | Hatch Wedge(Hard Wood) | Sise L:200mm,W:50mm,H:50mm,Wt:0.3kg | pc | Made of hard wood.Used to bottom down canvas hatch covers.
232352 | 23 | Hatch Wedge(Hard Wood) | Sise L:250mm,W:60mm,H:60mm,Wt:0.43kg | pc
232353 | 23 | Hatch Wedge(Hard Wood) | Sise L:300mm,W:70mm,H:70mm,Wt:0.58kg | pc
232361 | 23 | Rot Guard | Guard D:600mm,Rope D:56mm | pc | Fitted closely on hawsers and lines to prevent rats from boarding the ship.Conforms with all quarantine regulations.
232362 | 23 | Rot Guard | Guard D:600mm,Rope D:65mm | pc
232363 | 23 | Rot Guard | Guard D:600mm,Rope D:73mm | pc
232364 | 23 | Rot Guard | Guard D:600mm,Rope D:All smaller rope than above | pc
232381 | 23 | Riggers' Vise | Size:No.1 (small),Rope D:φ16mm~φ28mm，Weight:19.2 kg | pc | This portable riggers' forming vise is in wide-spread use where cable and wire ropes are used or handled.Ideal for forming cable or wire rope around thimbles or fixtures,making slings for either splicing or "U" shaped bolt clamps,or clip installations.Rig
232382 | 23 | Riggers' Vise | Size:No.2 (Large),Rope D:φ16mm~φ38mm，Weight:26.6 kg | pc
232386 | 23 | Wire Rope Grip | Model No.：10,Rope D:φ8mm~φ10mm,Strength:0.75 Ton,Weight:0.9 kg | pc | Compact and easy to handle.It is tight,yet won't damage the wire.Easily installed and released by a cam operation,will not jam.Made of heat treated forged steel.
232387 | 23 | Wire Rope Grip | Model No.：14,Rope D:φ12mm~φ14mm,Strength:1.5 Ton,Weight:2.0 kg | pc
232388 | 23 | Wire Rope Grip | Model No.：20,Rope D:φ16mm~φ20mm,Strength:3.0 Ton,Weight:4.8 kg | pc
232401 | 23 | Rope Netted Fender(Ball Shape) | Rope netted ball fender,Diam:300mm | pc | Made with an interior filling of ground cork packed into strong gunny bags and netted on the outside,ususlly with polypropylene rope.
232402 | 23 | Rope Netted Fender(Ball Shape) | Rope netted ball fender,Diam:360mm | pc
232403 | 23 | Rope Netted Fender(Ball Shape) | Rope netted ball fender,Diam:450mm | pc
232404 | 23 | Foam Filled Rubber Fender | Dia.×L:φ1000mm×1500mm,Max Performance 80% Deflection(Reflection Force):61.6 Ton,MaxPerformance 80% Deflection(Energy Absorption):11.2 Ton,Weight Chain Net:~340kg,Weight Wire Net:~170kg,Weight Hook:~160kg, | pc | 1. The characteristics of fenders are as follows: a.Puncture-proof Construction.There fenders are filled with a special micro-bubble foam that creates a 100 percent independent closed-cell structure which will not absorb water.The fact that they are p
232418 | 23 | Foam Filled Rubber Fenders | Dia.×L:φ2500mm×5000mm,Max Performance 80% Deflection(Reflection Force):561 Ton,MaxPerformance 80% Deflection(Energy Absorption):256 Ton,Weight Chain Net:~2840kg,Weight Wire Net:~2370kg | pc
232420 | 23 | Foam Filled Rubber Fenders | Dia.×L:φ3000mm×5000mm,Max Performance 80% Deflection(Reflection Force):639 Ton,MaxPerformance 80% Deflection(Energy Absorption):349 Ton,Weight Chain Net:~3940kg,Weight Wire Net:~2250kg | pc
232421 | 23 | Foam Filled Rubber Fenders |  | pc | Worn rubber tyre,suitable to use as a fender for tug boats,fishing boats,etc.
232422 | 23 | Foam Filled Rubber Fenders | Dia.×L:φ3300mm×6500mm,Max Performance 80% Deflection(Reflection Force):808 Ton,MaxPerformance 80% Deflection(Energy Absorption):442 Ton,Weight Chain Net:~4770kg,Weight Wire Net:~4000kg | pc
232423 | 23 | Foam Filled Rubber Fenders | Dia.×L:φ3500mm×7000mm,Max Performance 80% Deflection(Reflection Force):1100 Ton,MaxPerformance 80% Deflection(Energy Absorption):702 Ton,Weight Chain Net:~7500kg,Weight Wire Net:~6080kg | pc
232424 | 23 | Foam Filled Rubber Fenders | Dia.×L:φ3500mm×8000mm,Max Performance 80% Deflection(Reflection Force):1297 Ton,MaxPerformance 80% Deflection(Energy Absorption):828 Ton,Weight Chain Net:~8770kg,Weight Wire Net:~7170kg | pc
232425 | 23 | Foam Filled Rubber Fenders | Dia.×L:φ400mm×8000mm,Max Performance 80% Deflection(Reflection Force):1436 Ton,MaxPerformance 80% Deflection(Energy Absorption):1047 Ton,Weight Chain Net:~10130kg,Weight Wire Net:~8220kg | pc
232426 | 23 | Foam Filled Rubber Fenders | Dia.×L:φ4500mm×9000mm,Max Performance 80% Deflection(Reflection Force):1818 Ton,MaxPerformance 80% Deflection(Energy Absorption):1419 Ton,Weight Chain Net:~13810kg,Weight Wire Net:~11330kg | pc
232427 | 23 | Used Tyre | Dia.×L:φ4500mm×9000mm,Max Performance 80% Deflection(Reflection Force):1818 Ton,MaxPerformance 80% Deflection(Energy Absorption):1419 Ton,Weight Chain Net:~13810kg,Weight Wire Net:~11330kg | pc
232451 | 23 | Hatch cover tapes(Roll type) | Brand:Dry-cargo,Size W:75mm,L:20m,Roll/box:4,Weight:18 kg | box | Sealant tapes for hatch covers on board vessels.Many brands are available either in STRIPS or in ROLLS,their designs and performanc vary between brands.Four of the brands are shown below as a reference.For the correct application,please inquire to either
232452 | 23 | Hatch cover tapes(Roll type) | Brand:Dry-cargo,Size W:100mm,L:20m,Roll/box:3,Weight:18 kg | box
232453 | 23 | Hatch cover tapes(Roll type) | Brand:Dry-cargo,Size W:150mm,L:20m,Roll/box:3,Weight:18 kg | box
232456 | 23 | Hatch cover tapes(Roll type) | Brand:Maritape,Size W:100mm,L:15.25m,Roll/box:4,Weight:8.7 kg | box
232457 | 23 | Hatch cover tapes(Roll type) | Brand:Maritape,Size W:150mm,L:15.25m,Roll/box:4,Weight:13 kg | box
232461 | 23 | Hatch cover tapes | Brand:Remnek,Size W:76mm,L:122cm,Pcs/Box:60's,Weight:41 kg | box
232462 | 23 | Hatch cover tapes | Brand:Remnek,Size W:110mm,L:122cm,Pcs/Box:30's,Weight:16 kg | box
232463 | 23 | Hatch cover tapes | Brand:Remnek,Size W:152mm,L:122cm,Pcs/Box:30's,Weight:36.5 kg | box
232481 | 23 | Scupper plugs | Size d:40mm,D:65mm,L:150mm,Wt.0.7kg,Applicable Drain Pipe Size:2″Sch-80,160 | pc | Easy to use,inert the plug in the drain hole and tighten the handle until a slight resistance is felt, the plug will now be held firmly in place.All metal parts are composed of bronze casting and the rubber parts are made of oil resistant NBR.Seven sizes
232482 | 23 | Scupper pluge | Size d:50mm,D:75mm,L:150mm,Wt.:1.0kg,Applicable Drain Pipe Size:1.0″SGP,Sch-40,2-1/2″Sch-80,160 | pc
232483 | 23 | Scupper pluge | Size d:65mm,D:85mm,L:190mm,Wt.:1.3kg,Applicable Drain Pipe Size:2-1/2″SGP,Sch-40,2-1″Sch-40,80,160 | pc
232484 | 23 | Scupper pluge | Size d:90mm,D:110mm,L:190mm,Wt.:1.4kg,Applicable Drain Pipe Size:4″SGP,Sch-40,80,5″Sch-160 | pc
232485 | 23 | Scupper pluge | Size d:85mm,D:110mm,L:190mm,Wt.:1.4kg,Applicable Drain Pipe Size:4″Sch-160 | pc
232486 | 23 | Scupper pluge | Size d:110mm,D:135mm,L:190mm,Wt.:1.8kg,Applicable Drain Pipe Size:5″SGP,Sch-40,80,6″Sch-160 | pc
232487 | 23 | Scupper pluge | Size d:135mm,D:155mm,L:190mm,Wt.:2.7kg,Applicable Drain Pipe Size:6″SGP,Sch-40,80 | pc
232491 | 23 | Deck Coverings | Bronze,for 318mm deck opening | pc | Used to seal deck openings of tankers,barges,and cargo vessels.Simple and reliable cover which does not "require the drilling of holes and the insertion of studs to install.Made of bronze or stainless steel to eliminate sparking.Fits to any standard 318mm
2324A1 | 23 | Used Bycycle Interrior Tube |  |  | Worn interior tube for bicycles, and normally used for binding over the leaked hole on the pipes or fittings as an emergency measure.
2324A2 | 23 | Pneumatic Rubber Fender | Dia.×L:φ1000mm×2000mm,Max Performance 80% Deflection(Reflection Force):89.8 Ton,MaxPerformance 80% Deflection(Energy Absorption):16.4 Ton,Weight Chain Net:~400kg,Weight Wire Net:~220kg,Weight Hook:~200kg, | pc
2324A3 | 23 | Pneumatic Rubber Fender | Dia.×L:φ1200mm×1800mm,Max Performance 80% Deflection(Reflection Force):88.7 Ton,MaxPerformance 80% Deflection(Energy Absorption):19.4 Ton,Weight Chain Net:~450kg,Weight Wire Net:~240kg,Weight Hook:~210kg, | pc
2324A4 | 23 | Pneumatic Rubber Fender | Dia.×L:φ1200mm×2000mm,Max Performance 80% Deflection(Reflection Force):102 Ton,MaxPerformance 80% Deflection(Energy Absorption):22.4 Ton,Weight Chain Net:~480kg,Weight Wire Net:~250kg,Weight Hook:~270kg, | pc
2324A5 | 23 | Pneumatic Rubber Fender | Dia.×L:φ1200mm×2500mm,Max Performance 80% Deflection(Reflection Force):136 Ton,MaxPerformance 80% Deflection(Energy Absorption):29.8 Ton,Weight Chain Net:~560kg,Weight Wire Net:~320kg,Weight Hook:~330kg, | pc
2324A6 | 23 | Pneumatic Rubber Fender | Dia.×L:φ1300mm×2500mm,Max Performance 80% Deflection(Reflection Force):144 Ton,MaxPerformance 80% Deflection(Energy Absorption):34.2 Ton,Weight Chain Net:~700kg,Weight Wire Net:~470kg,Weight Hook:~350kg, | pc
2324A7 | 23 | Pneumatic Rubber Fender | Dia.×L:φ1500mm×2500mm,Max Performance 80% Deflection(Reflection Force):160 Ton,MaxPerformance 80% Deflection(Energy Absorption):34.2 Ton,Weight Chain Net:~700kg,Weight Wire Net:~470kg,Weight Hook:~350kg, | pc
2324A8 | 23 | Pneumatic Rubber Fender | Dia.×L:φ1500mm×3000mm,Max Performance 80% Deflection(Reflection Force):202 Ton,MaxPerformance 80% Deflection(Energy Absorption):55.2 Ton,Weight Chain Net:~940kg,Weight Wire Net:~610kg,Weight Hook:~580kg, | pc
2324A9 | 23 | Pneumatic Rubber Fender | Dia.×L:φ1700mm×3000mm,Max Performance 80% Deflection(Reflection Force):221 Ton,MaxPerformance 80% Deflection(Energy Absorption):68.5 Ton,Weight Chain Net:~960kg,Weight Wire Net:~610kg,Weight Hook:~690kg, | pc
2324B1 | 23 | Pneumatic Rubber Fender | Dia.×L:φ2000mm×3000mm,Max Performance 80% Deflection(Reflection Force):246 Ton,MaxPerformance 80% Deflection(Energy Absorption):89.8 Ton,Weight Chain Net:~1250kg,Weight Wire Net:~840kg,Weight Hook:~780kg, | pc
2324B2 | 23 | Pneumatic Rubber Fender | Dia.×L:φ2000mm×3500mm,Max Performance 80% Deflection(Reflection Force):303 Ton,MaxPerformance 80% Deflection(Energy Absorption):110 Ton,Weight Chain Net:~1490kg,Weight Wire Net:~1030kg,Weight Hook:~1010kg, | pc
2324B3 | 23 | Pneumatic Rubber Fender | Dia.×L:φ2000mm×4000mm,Max Performance 80% Deflection(Reflection Force):359 Ton,MaxPerformance 80% Deflection(Energy Absorption):131 Ton,Weight Chain Net:~1620kg,Weight Wire Net:~1210kg,Weight Hook:~1200kg, | pc
2324B4 | 23 | Pneumatic Rubber Fender | Dia.×L:φ2200mm×4500mm,Max Performance 80% Deflection(Reflection Force):359 Ton,MaxPerformance 80% Deflection(Energy Absorption):131 Ton,Weight Chain Net:~1620kg,Weight Wire Net:~1210kg,Weight Hook:~1200kg, | pc
2324B5 | 23 | Pneumatic Rubber Fender | Dia.×L:φ2500mm×4000mm,Max Performance 80% Deflection(Reflection Force):420 Ton,MaxPerformance 80% Deflection(Energy Absorption):191 Ton,Weight Chain Net:~2290kg,Weight Wire Net:~1800kg | pc
2324B6 | 23 | Pneumatic Rubber Fender
2324B7 | 23 | Pneumatic Rubber Fender
2324B8 | 23 | Pneumatic Rubber Fender
2324B9 | 23 | Pneumatic Rubber Fender
2324C1 | 23 | Pneumatic Rubber Fender
2324C2 | 23 | Foam Filled Rubber Fender
2324C3 | 23 | Foam Filled Rubber Fender
2324C4 | 23 | Foam Filled Rubber Fender
2324C5 | 23 | Foam Filled Rubber Fender
2324C6 | 23 | Foam Filled Rubber Fender
2324C7 | 23 | Foam Filled Rubber Fender
2324C8 | 23 | Foam Filled Rubber Fender
2324C9 | 23 | Foam Filled Rubber Fender
2324D1 | 23 | Foam Filled Rubber Fender
2324D2 | 23 | Foam Filled Rubber Fender
2324D3 | 23 | Foam Filled Rubber Fender
2324D4 | 23 | Foam Filled Rubber Fender
2324D5 | 23 | Foam Filled Rubber Fender
2324D6 | 23 | Foam Filled Rubber Fender
2324D7 | 23 | Foam Filled Rubber Fender
2324D8 | 23 | Foam Filled Rubber Fender
2324D9 | 23 | Foam Filled Rubber Fender
2324E1 | 23 | Foam Filled Rubber Fender
2324E2 | 23 | Foam Filled Rubber Fender
2324E4 | 23 | Foam Filled Rubber Fender
2324E5 | 23 | Foam Filled Rubber Fender
2324E6 | 23 | Foam Filled Rubber Fender
232501 | 23 | Overflow-Prevention Tank(Type-A) | Connector Size:L:1,500mm & 1,000mm,Diam.:200mm,Tank Capacity:40 Ltr. | pc | This portable and fordable,fuel oil,overflow-prevention tank is made of transparent urethane film,processed by an all-double stitch method of high frequency welding.It is oil resistant,coldproof(-45°C),heatproof(70°C),long wearing,and airtight.Easily at
232502 | 23 | Overflow-Prevention Tank(Type-A) | Connector Size:L:1,500mm & 1,000mm,Diam.:200mm,Tank Capacity:100 Ltr. | pc
232503 | 23 | Overflow-Prevention Tank(Type-A) | Connector Size:L:1,500mm & 1,000mm,Diam.:300mm,Tank Capacity:300 Ltr. | pc
232504 | 23 | Overflow-Prevention Tank(Type-A) | Connector Size:L:1,500mm & 1,000mm,Diam.:300mm,Tank Capacity:500 Ltr. | pc
232505 | 23 | Overflow-Prevention Tank(Type-B) | Connector Size Length:1,500mm,Diam.:350mm,Tank Capacity:40 Ltr. | pc
232506 | 23 | Overflow-Prevention Tank(Type-B) | Connector Size Length:1,500mm,Diam.:350mm,Tank Capacity:100 Ltr. | pc
232507 | 23 | Overflow-Prevention Tank(Type-B) | Connector Size Length:1,500mm,Diam.:350mm,Tank Capacity:300 Ltr. | pc
232508 | 23 | Overflow-Prevention Tank(Type-B) | Connector Size Length:1,500mm,Diam.:350mm,Tank Capacity:500 Ltr. | pc
232510 | 23 | Oil Sorbent | Type:Sheet, Size:390mm×390mm, Application:Oil, Unit:50 sht/box | box | Made from specially treated polyproplene microfibers and ideal for emergency spill and daily clean-up of oils with nosweeping or shoveling required.Less time is required to use and dispose of these materials.They are available in sheets,rolls booms and
232511 | 23 | Oil Sorbent | Type:Sheet, Size:430mm×480mm, Application:Oil, Unit:50 sht/box | box
232512 | 23 | Oil Sorbent | Type:Sheet, Size:430mm×480mm, Application:Oil, Unit:100 sht/box | box
232513 | 23 | Oil Sorbent | Type:Roll, Size W:1170mm,L:20mtr, Application:Oil, Unit:1 rool/bag | bag
232515 | 23 | Oil Sorbent | Type:Boom, Size:φ76mm,L:1.2m, Application:Oil, Unit:12 lgh/box | box
232516 | 23 | Oil Sorbent | Type:Spill Kit, Composed of:50 shts 280mm×330mm,3 boom φ76mm,L:2.4m,3 pillow 170mm×380mm,Applicaton:Acid/Alkaline/Oil/Water/Hazardo us Liquid,Unit:drum | box
232517 | 23 | Oil Sorbent | Type:Pillow, Size:170mm×380mm, Application:Oil, Unit:16 pcs/box | box
232521 | 23 | Oil Absorbent Pellet(No.1) | Pellet Size:less than 1.2mm, Standard Unit Volume Weight:0.055kg/Ltr,Package:100Ltr/Bag | bag | Made from glassy,igneous rock which is crushed into pellet sized fragments and heated.The pellets are extremely light wieght and contain white sand like grains which have continuous pores which creat strong oil absorbency through capillary action.Types No
232522 | 23 | Oil Absorbent Pellet(No.2) | Pellet Size:less than 20mm~50mm, Standard Unit Volume Weight:0.1kg/Ltr,Package:10 kg/Bag | bag
232523 | 23 | Oil Absorbent Pellet(No.3) | Pellet Size:less than 1.2mm, Standard Unit Volume Weight:0.055kg/Ltr,Package:100Ltr/Bag | bag
232524 | 23 | Oil Absorbent Pellet(No.4) | Pellet Size:less than 5mm, Standard Unit Volume Weight:0.17kg/Ltr,Package:100Ltr/Bag | bag
232526 | 23 | Natural Fiber Oil Sorbent | Type:Loose Particle Solvent,Weight Size:20 lb | bag | An all natural oil sorbent made form natural wood fiber of recycled paper products.Comes in pellet and loose particulate form and can be used effectively on water as well as land as a substance which is light,easy to clean,and allows for a high oil recov
232527 | 23 | Natural Fiber Oil Sorbent | Type:Loose Particle Solvent,Weight Size:20 lb | bag
232528 | 23 | Natural Fiber Oil Sorbent | Type:Sorbent Boom,Size:10′×4″Dia.,Unit:pc | pc
232529 | 23 | Natural Fiber Oil Sorbent | Type:Sorbent Sock,Size:4′×3″ ,Unit:pc | pc
232531 | 23 | Emergency Oil Sill Response Container( 7 Barrels) | For Oil Spill:7barrels(1,100 ltr),Composed of:Cushion: 2 pack,Roll:1 pc,Mini roll:1 pc,Oilseal:1 pack,7x50pads,4 sets x Poly bag & ties,in mobile storage bin with lockable wheels 140x77x120cm | set | To comply with international maritime regulations all vessels are required to carry on board sufficient absorbent materials to mop up oil spills of 7 or 12 barrels(1100 Liters or 1900 Liters) dependent on length of vessel.
232532 | 23 | Emergency Oil Sill Response Container | For Oil Spill:12 barrels(1,915 ltr),Composed of:Cushion: 2 pack,Roll:2 pc,Oilseals:1 pack,Oilseal:1 pack,2x200pads,10x50pads, 4sets x Poly bag & ties,in mobile storage bin with lockable wheels 145x100x135cm
232551 | 23 | Inflatable Oil Fence | Surface of Water Above:200mm,Surface of Water Below:300mm,Weight:50 kg,Length:20mtr | per Lgh | Made to conform to the Marine Pollution Prevention Law.The fence is made of rubber lined,strong synthetic fibre cloth and it is resistant to wear from oil,seawater and all types of weather.The fencing is provided in 20 mtr lengths which can be connected
232552 | 23 | Inflatable Oil Fence | Surface of Water Above:300mm,Surface of Water Below:400mm,Weight:60 kg,Length:20mtr | per Lgh
232561 | 23 | Inflatble Painting Pontoon | Size W:1200mm ,H:540mm ,L:2400mm | set | Inflatable pontoons are made of strong rubber lined,synthetic fiber cloth.Used for painting the ships hull at spots near the sea level.It has a well balanced deck board and is furnished with all standard accessories.The pontoons are lightweight and easily
232562 | 23 | Inflatble painting pontoons | Size W:1500mm ,H:600mm ,L:3000mm | set
232566 | 23 | Inflatble Deep Tank Check Boat | Capacity:5 Persons,Tube Buoyancy:600 kgs,Total Buoyancy:~1300 kgs,Boat Weight:30 kgs,Inflated by:Air blow,Accessories:Standard accessories attached | set | Designed for inspection of deep tanks of tanker ships.Made from electro conductive,oil proof,acid proof,neoprene coated nylon cloth.
232581 | 23 | Tank Mirror | Size W:100mm,L:125mm |  | Made from stainless steel and highly polished finishing.A useful tool during loading and discharging operations.
232601 | 23 | Oil Funnel | Diam.:100mm | pc | Made from a heavy galvanized tin plate with a brass strainer.
232602 | 23 | Oil Funnel | Diam.:125mm | pc
232603 | 23 | Oil Funnel | Diam.:150mm | pc
232604 | 23 | Oil Funnel | Diam.:200mm | pc
232605 | 23 | Oil Funnel | Diam.:225mm | pc
232606 | 23 | Oil Funnel | Diam.:250mm | pc
232607 | 23 | Oil Funnel | Diam.:280mm | pc
232608 | 23 | Oil Funnel | Diam.:350mm | pc
232621 | 23 | Hand Cuff | Stainless Steel | pr | Made from stainless steel.Furnished with two sets of keys.
232626 | 23 | Oil Sample Can | Oil sample can:1 Ltr. | pc | Made of galvanized iron, 2 sizes available.
232627 | 23 | Oil Sample Can | Oil sample can:4 Ltr. | pc
232631 | 23 | Folding Deck Chair(Pipe Frame Type) | Material:Stainless | pc | The frame is made of stainless steel pipe with woven plastic tubing forming the seat.Can be folded into a sitting position or reclined back.Available in blue or green colours.
232632 | 23 | Folding Deck Chair (Wood Frame Type) | Size W:600mm，L:1250mm |  | A folding deck chair made with a wooden frame and a light canvas.It has an armrest that can be adjusted at three different settings.The inside width is 600mm and the overall length is 1250mm
232633 | 23 | Pipe Fram Folding Chair with Arm Rest | Chair,folding,alum.pipe frame with arm rest | pc | Seat and back are made of alum.pipe and coloured vinyl mesh strip.Folds compactly for storage.
232651 | 23 | Inflatable Dunnage Bag | Size W:60mm,L:110 mm,Nos. Per Box:15 pc/box | box | Reusable dunnage bag made from strong plastic film combined with several layers of hard-wearing,water-resistant paper.It can withstandd pressure loads up to 15 ton~20 ton and temperatures from 20°C to 65°C. This dunnage bag gives the best protection
232652 | 23 | Inflatable Dunnage Bag | Size W:70mm,L:120 mm,Nos. Per Box:12 pc/box | box
232653 | 23 | Inflatable Dunnage Bag | Size W:70mm,L:220 mm,Nos. Per Box:8 pc/box | box
232654 | 23 | Inflatable Dunnage Bag | Size(mm):100x140,Nos. Per Box:15 pc/box
232655 | 23 | Inflatable Dunnage Bag | Size(mm):100x185,Nos. Per Box:10 pc/box
232656 | 23 | Inflatable Dunnage Bag | Size(mm):100x220,Nos. Per Box:10 pc/box
232661 | 23 | Inflator for Dunnage Bag(Standard-Type) | Infator for dunnage bag, Standard | pc | Suitable for use with all kinds of compressed air systems.Can inflate the largest dunnage bag in 30 seconds with this quick inflator.
232662 | 23 | Inflators for Dunnage Bag(Quick-Type) | Infator for dunnage bag, Quick | pc
232701 | 23 | Plywood | Size L:1820mm, W:910mm,Thick:2.7mm | pc | Two types of plywood are avaiable,a common type and a waterproof type for marine use.This common type is 910mm×1820mm (3′× 6′)
232702 | 23 | Plywood | Size L:1820mm, W:910mm,Thick:3mm | pc
232703 | 23 | Plywood | Size L:1820mm, W:910mm,Thick:4mm | pc
232704 | 23 | Plywood | Size L:1820mm, W:910mm,Thick:5.5mm | pc
232705 | 23 | Plywood | Size L:1820mm, W:910mm,Thick:9mm | pc
232706 | 23 | Plywood | Size L:1820mm, W:910mm,Thick:12mm | pc
232707 | 23 | Plywood | Size L:1820mm, W:910mm,Thick:15mm | pc
232708 | 23 | Plywood | Size L:1820mm, W:910mm,Thick:18mm | pc
232709 | 23 | Plywood | Size L:1820mm, W:910mm,Thick:21mm | pc
232710 | 23 | Plywood | Size L:1820mm, W:910mm,Thick:24mm | pc
232711 | 23 | Plywood | Size L:2420mm, W:1210mm,Thick:2.7mm | pc | Two types of plywood are avaiable,a common type and a waterproof type for marine use.This common type is 1210mm×2420mm (4′× 8′)
232712 | 23 | Plywood | Size L:2420mm, W:1210mm,Thick:3 mm | pc
232713 | 23 | Plywood | Size L:2420mm, W:1210mm,Thick:4mm | pc
232714 | 23 | Plywood | Size L:2420mm, W:1210mm,Thick:5.5mm | pc
232715 | 23 | Plywood | Size L:2420mm, W:1210mm,Thick:9mm | pc
232716 | 23 | Plywood | Size L:2420mm, W:1210mm,Thick:12mm | pc
232717 | 23 | Plywood | Size L:2420mm, W:1210mm,Thick:15mm | pc
232718 | 23 | Plywood | Size L:2420mm, W:1210mm,Thick:18mm | pc
232719 | 23 | Plywood | Size L:2420mm, W:1210mm,Thick:21mm | pc
232720 | 23 | Plywood | Size L:2420mm, W:1210mm,Thick:24mm | pc
232721 | 23 | Plywood | Size L:1820mm, W:910mm,Thick:2.7mm | pc | Two types of plywood are avaiable,a common type and a waterproof type for marine use.This waterproof type is 910mm×1820mm (3′× 6′)
232722 | 23 | Plywood | Size L:1820mm, W:910mm,Thick:3mm | pc
232723 | 23 | Plywood | Size L:1820mm, W:910mm,Thick:4mm | pc
232724 | 23 | Plywood | Size L:1820mm, W:910mm,Thick:5.5mm | pc
232725 | 23 | Plywood | Size L:1820mm, W:910mm,Thick:9mm | pc
232726 | 23 | Plywood | Size L:1820mm, W:910mm,Thick:12mm | pc
232727 | 23 | Plywood | Size L:1820mm, W:910mm,Thick:15mm | pc
232728 | 23 | Plywood | Size L:1820mm, W:910mm,Thick:18mm | pc
232729 | 23 | Plywood | Size L:1820mm, W:910mm,Thick:21mm | pc
232730 | 23 | Plywood | Size L:1820mm, W:910mm,Thick:24mm | pc
232731 | 23 | Plywood | Size L:2420mm, W:1210mm,Thick:2.7mm | pc | Two types of plywood are avaiable,a common type and a waterproof type for marine use.This waterproof type is 1210mm×2420mm (4′× 8′).
232732 | 23 | Plywood | Size L:2420mm, W:1210mm,Thick:3 mm | pc
232733 | 23 | Plywood | Size L:2420mm, W:1210mm,Thick:4mm | pc
232734 | 23 | Plywood | Size L:2420mm, W:1210mm,Thick:5.5mm | pc
232735 | 23 | Plywood | Size L:2420mm, W:1210mm,Thick:9mm | pc
232736 | 23 | Plywood | Size L:2420mm, W:1210mm,Thick:12mm | pc
232737 | 23 | Plywood | Size L:2420mm, W:1210mm,Thick:15mm | pc
232738 | 23 | Plywood | Size L:2420mm, W:1210mm,Thick:18mm | pc
232739 | 23 | Plywood | Size L:2420mm, W:1210mm,Thick:21mm | pc
232740 | 23 | Plywood | Size L:2420mm, W:1210mm,Thick:24mm | pc
232751 | 23 | Common Wire Nail | Length:10 mm | kg | Flat type with a diamond driving point.Supplied by kilogram but usually packed four kilograms per box.
232752 | 23 | Common Wire Nail | Length:13 mm | kg
232753 | 23 | Common Wire Nail | Length:16 mm | kg
232754 | 23 | Common Wire Nail | Length:19 mm | kg
232755 | 23 | Common Wire Nail | Length:22 mm | kg
232756 | 23 | Common Wire Nail | Length:25 mm | kg
232757 | 23 | Common Wire Nail | Length:32 mm | kg
232758 | 23 | Common Wire Nail | Length:38 mm | kg
232759 | 23 | Common Wire Nail | Length:45 mm | kg
232760 | 23 | Common Wire Nail | Length:50 mm | kg
232761 | 23 | Common Wire Nail | Length:65 mm | kg
232762 | 23 | Common Wire Nail | Length:75 mm | kg
232763 | 23 | Common Wire Nail | Length:90 mm | kg
232764 | 23 | Common Wire Nail | Length:100 mm | kg
232765 | 23 | Common Wire Nail | Length:125 mm | kg
232766 | 23 | Common Wire Nail | Length:150 mm | kg
232771 | 23 | Brass Nail | Length:19 mm | kg | Flat head and diamond pointed.
232772 | 23 | Brass Nail | Length:22 mm | kg
232773 | 23 | Brass Nail | Length:25 mm | kg
232774 | 23 | Brass Nail | Length:32 mm | kg
232775 | 23 | Brass Nail | Length:38 mm | kg
232776 | 23 | Brass Nail | Length:50 mm | kg
232777 | 23 | Brass Nail | Length:65 mm | kg
232778 | 23 | Brass Nail | Length:75 mm | kg
232781 | 23 | Copper Nail | Length:19 mm | kg | Flat head and diamond pointed.
232782 | 23 | Copper Nail | Length:22 mm | kg
232783 | 23 | Copper Nail | Length:25 mm | kg
232784 | 23 | Copper Nail | Length:32 mm | kg
232791 | 23 | Copper Tack | Length:12mm | kg | Made of Copper with flat heads and cut points.
232792 | 23 | Copper Tack | Length:16mm | kg
232793 | 23 | Copper Tack | Length:20mm | kg
232794 | 23 | Copper Tack | Length:25mm | kg
232831 | 23 | Tran Sparent Acrylic Sheet | Thick:2 mm | sheet | Made of break-resistant,plexiglass,clear acrylic plastic.Standard size is 1mtr×2mtr.When ordering,please specify the required thickness.
232832 | 23 | Tran Sparent Acrylic Sheet | Thick:3 mm | sheet
232833 | 23 | Tran Sparent Acrylic Sheet | Thick:4 mm | sheet
232834 | 23 | Tran Sparent Acrylic Sheet | Thick:5 mm | sheet
232835 | 23 | Tran Sparent Acrylic Sheet | Thick:6 mm | sheet
232901 | 23 | Wiping Waste | Waste:White, sterilized | kg | Available in a white or coloured type wiping waste.Consists of selected new cotton threads properly blended to obtain maximum absorption.Sold by kilograms but usually packed in bags of 50 kgs.
232902 | 23 | Wiping Waste | Waste:colour sterilized | kg
232906 | 23 | Wiping Rag | Rag, white, sterilized |  | Available in white,light-colour or coloured type rage.All material has been throughly washed and sterilized.One bundle contains five 4-kg packets.Sold by kg.
232907 | 23 | Wiping Rag | Rage:White 100% cotton sterilized
232908 | 23 | Wiping Rag | Rage:White light colour sterilized
232909 | 23 | Wiping Rag | Rage:White colour sterilized
232911 | 23 | Paper Wiping Rag | Size W:450mm,L:290mm,Contents:4000shts/case | case | A disposable paper rag designed for use in place of cotton rags.
232912 | 23 | Paper Wiping Rag | Size W:380mm,L:380mm,Contents:100shts×15box/case | case
232921 | 23 | Roller Paper Wiping Rag(A-Tork) | Size W:290mm,L:240mm,Ply:2,Content:4 rolls/box | box | A sanitary paper wiping rag supplied in rolls for a variety of uses.There are many types available but the most common types have been selected and described below with respective specifications.The roller stands and dispensers are sold separately. A
232922 | 23 | Roller Paper Wiping Rag(E-Tork) | Size W:320mm,L:230mm,Ply:2,Content:2 rolls/box | box | A sanitary paper wiping rag supplied in rolls for a variety of uses.There are many types available but the most common types have been selected and described below with respective specifications.The roller stands and dispensers are sold separately. E-
232923 | 23 | Roller Paper Wiping Rag(M-Tork) | Size W:250mm,L:275mm,Ply:1,Content:6 rolls/box | box | A sanitary paper wiping rag supplied in rolls for a variety of uses.There are many types available but the most common types have been selected and described below with respective specifications.The roller stands and dispensers are sold separately. M
232924 | 23 | Roller Paper Wiping Rag(Mini-Tork) | Size W:220mm,L:120mm,Ply:1,Content:12 rolls/box | box | A sanitary paper wiping rag supplied in rolls for a variety of uses.There are many types available but the most common types have been selected and described below with respective specifications.The roller stands and dispensers are sold separately. M
232931 | 23 | Roll Paper Dispenser(Floor Stand) | Size:500mm×500mm×880mm，Application:A-Tork,E-Tork & M-Tork | pc | Designed for use with the rolled paper rags mentioned above.Paper rags and rolls are sold separately.
232932 | 23 | Roll Paper Dispenser(Wall stand) | Size:290mm×450mm×380mm，Application:A-Tork,E-Tork & M-Tork | pc
232934 | 23 | Roll Paper Dispenser(M-box) | Size:248mm×273mm×342mm，Application: M-Tork | pc
232935 | 23 | Roll Paper Dispenser(Mini-box) | Size:178mm×184mm×279mm，Application: Mini-Tork | pc
232941 | 23 | Used Gunny Bag |  | pc | A coarse jute bag for use as a wiping rag,as dunnage,or as a trash disposal or container for sawdust,sand,or pellets.Size approx.580mm-710mm×1000mm-1010mm weighting approx.0.8kg-1kg.Sold by individual pieces.
232942 | 23 | Used Drum | Capacity:200 Ltr | pc
232946 | 23 | Sawdust | 10kg/bag | bag | Used on deck or in the engine room as an oil absorbent.The sawdust is spread on deck where oil has accumulated or is likely to accumulate through leakage or overspill.Packed in a durable paper bag,containing approx.10 kgs.
232950 | 23 | Sand | Fine Sand:25 kg/bag | bag | Used for scrubbing wood decks,extinguishing fires,and in mixing cement.Packed in a strong plastic bag containing approx.25 kgs
232951 | 23 | Portland Cement | Contents:40 kgs/bag | bag | Used chiefly as a coating for tanks,bilges,etc.Supplied 40 kgs per package in a durable paper bag.
232952 | 23 | Quickdry Cement | Contents:40 kgs/bag | bag
232953 | 23 | White Cement | Contents:20 kgs/bag | bag
232954 | 23 | White Cement | Contents:40 kgs/bag | bag
232955 | 23 | Drying Agent | Contents:2 kgs/can | can
232956 | 23 | Portland Cement | Contents:25 kgs/bag | bag | Used chiefly as a coating for tanks,bilges,etc.Supplied 40 kgs per package in a durable paper bag.
232961 | 23 | Blasting Copper Grit |  | ton | Made from slag,a byproduct from a copper smelting refinery.Copper grit is less expensive than steel grit and works as effectively because the grits have pointed edges and contain over 30% iron.Can be collected and reused.The size of the grit is 0.5mm-4.
232966 | 23 | Blasting Sand | Norminal Grain Size:No.2(8Mesh,2.36mm:0.6%,10Mesh,1.70mm:58.8%,14mesh,1.18mm:40.1% ,20Mesh,0.85mm:0.4%,28Mesh,0.60mm:0.1%) | ton | Abrasive grains of sand for sandblasting which are economical for cleaning metal surface.Various grain sizes of silica are available.Packed in quantities of 30 kgs in strong paper bags.Sold by metric ton.
232967 | 23 | Blasting Sand | Norminal Grain Size:No.3A(6Mesh,3.25mm:0.4%,8Mesh,2.36mm:65.5%,10Mesh,1.70mm:33.0%,14mesh,1.18mm:0.1% ) | ton
232968 | 23 | Blasting Sand | Norminal Grain Size:No.3B(14Mesh,1.18mm:52.4%,20Mesh,0.85mm:45.2%,28Mesh,0.60mm:2.4%) | ton
232969 | 23 | Blasting Sand | Norminal Grain Size:No.4(14Mesh,1.18mm:0.2%,20Mesh,21.9mm:59.8%,28Mesh,0.60mm:15.5%,35Mesh,0.425mm:%,48Mesh,0.30mm:2.1%,65Mesh,0.212mm:0.3%,100Mesh,0.15mm:0.2%) | ton
232970 | 23 | Blasting Sand | Norminal Grain Size:No.5 (20Mesh,21.9mm:0.2%,28Mesh,0.60mm:2.6%,35Mesh,0.425mm:44.3%,48Mesh,0.30mm:28.6%,65Mesh,0.212mm:14.2%,100Mesh,0.15mm:7.8%,150Mesh,0.106mm:2.0%,200Mesh,0.075mm:0.2%,270Mesh,0.053mm:0.1%) | ton
232973 | 23 | Dry Walnut Shell | Grit No.:20#,Size:840-1,190μ |  | Made of walnut shell and crushed into grit. Suitable to use for cleaning up the dirt sticks from nozzles and blades of turbocharger.There are several types of grain size and packed in 20 kgs paper bag.Please specify grit size when ordering.
232974 | 23 | Dry Walnut Shell | Grit No.:16#,Size:1,000-1,410μ
232975 | 23 | Dry Walnut Shell | Grit No.:14#,Size:1,190-1,680μ
232976 | 23 | Dry Walnut Shell | Grit No.:12#,Size:1,410-2,000μ
232977 | 23 | Dry Walnut Shell | Grit No.:10#,Size:1,680-2,380μ
232978 | 23 | Dry Walnut Shell | Grit No.:8#,Size:2,000-2,830μ
232981 | 23 | Cargo Separation Net | Size:5m×6m,coloured | pc | Made of synthetic fibre mesh for cargo separation.Several kinds of net sizes and colours are available.The most common size is 5mtr×6mtr.Please specify the quantity and colour required when ordering.
232987 | 23 | Burlap(No.6) | W:1150mm,L:100m,Weight:300 g/m2 | m | A course jute cloth used on board a ship chiefly as a protective cover for items on deck or exposed cargo.The size of a bundle is approx.
233001 | 23 | Square Polyester Sheet | Size:1.8m×1.8m,Weight:0.4kg/sht | sheet | Ready made square polyester sheet suitable for use protecting equipment on deck,covering rope coils which are exposed to sunlight or seawater,and covering interior floors,etc.duing painting or while in dock.All sheetings have holes enforced with grommet
233002 | 23 | Square Polyester Sheet | Size:1.8m×2.7m,Weight:0.6kg/sht | sheet
233003 | 23 | Square Polyester Sheet | Size:1.8m×3.6m,Weight:0.8kg/sht | sheet
233004 | 23 | Square Polyester Sheet | Size:1.8m×4.5m,Weight:1.0kg/sht | sheet
233005 | 23 | Square Polyester Sheet | Size:1.8m×5.4m,Weight:1.2kg/sht | sheet
233006 | 23 | Square Polyester Sheet | Size:2.7m×2.7m,Weight:0.9kg/sht | sheet
233007 | 23 | Square Polyester Sheet | Size:2.7m×3.6m,Weight:1.2kg/sht | sheet
233008 | 23 | Square Polyester Sheet | Size:2.7m×4.5m,Weight:1.5kg/sht | sheet
233009 | 23 | Square Polyester Sheet | Size:2.7m×5.4m,Weight:1.8kg/sht | sheet
233010 | 23 | Square Polyester Sheet | Size:3.6m×3.6m,Weight:1.6kg/sht | sheet
233011 | 23 | Square Polyester Sheet | Size:3.6m×4.5m,Weight:2.0kg/sht | sheet
233012 | 23 | Square Polyester Sheet | Size:3.6m×5.4m,Weight:2.4kg/sht | sheet
233013 | 23 | Square Polyester Sheet | Size:4.5m×4.5m,Weight:2.5kg/sht | sheet
233014 | 23 | Square Polyester Sheet | Size:5.4m×4.5m,Weight:3kg/sht | sheet
233015 | 23 | Square Polyester Sheet | Size:5.4m×5.4m,Weight:3.6kg/sht | sheet
233016 | 23 | Square Polyester Sheet | Size:5.4m×7.2m,Weight:4.8kg/sht | sheet
233017 | 23 | Square Polyester Sheet | Size:5.4m×9.0m,Weight:6kg/sht | sheet
233018 | 23 | Square Polyester Sheet | Size:7.2m×7.2m,Weight:6.4kg/sht | sheet
233019 | 23 | Square Polyester Sheet | Size:7.2m×9m,Weight:8.0kg/sht | sheet
233020 | 23 | Square Polyester Sheet | Size:9m×9m,Weight:10.0kg/sht | sheet
233021 | 23 | Square Polyester Sheet | Size:10m×10m,Weight:12.4kg/sht | sheet
233201 | 23 | MacGregor Hatch Screw Cleat Assembly 165mm
233202 | 23 | MacGregor Hatch Bolt 165mm
233203 | 23 | MacGregor Hatch Bottle Nut
233204 | 23 | MacGregor Hatch Cover Snug
233205 | 23 | MacGregor Hatch Washer
233206 | 23 | MacGregor Hatch Support Piece
233211 | 23 | MacGregor Hatch End Cleat Assembly 152mm
233212 | 23 | MacGregor Hatch End Cleat Bottle Nut
233213 | 23 | MacGregor Hatch End Cleat Spindle
233214 | 23 | MacGregor Hatch End Cleat Eye Plate
233215 | 23 | MacGregor Hatch End Cleat Split Pin
233221 | 23 | MacGregor Hatch Side Cleat Assembly 210mm
233222 | 23 | MacGregor Hatch Side Cleat Bolt 210mm
233223 | 23 | MacGregor Hatch Side Cleat Eye Plate
233226 | 23 | MacGregor Hatch Flush Deck Cleat Assembly | Item No.:11.50,Item:Flush Deck Cleat Assembly | set | As a wide variety of spare parts are avaiable,code numbers have only been provided for the most commonly used parts for convenience.Before ordering,please clearly specify the following points to avoid unnecessary confusion and misdelivery.1-Part Name.2
233227 | 23 | MacGregor Hatch Flush Deck Cleat Threaded Axle | Item No.:11.50.01, Item:Threaded Axle | pc
233228 | 23 | MacGregor Hatch Flush Deck Cleat Tongue | Item No.:11.50.02, Item:Tongue | pc
233229 | 23 | MacGregor Hatch Flush Deck Cleat Base | Item No.:11.50.03, Item:Base | pc
233230 | 23 | MacGregor Hatch Flush Deck Cleat Support | Item No.:11.50.04, Item:Support | pc
233231 | 23 | MacGregor Hatch Flush Deck Cleat Washer | Item No.:11.50.05, Item:Washer | pc
233232 | 23 | MacGregor Hatch Flush Deck Cleat Guide Bolt | Item No.:11.50.06, Item:Guide Bolt | pc
233233 | 23 | MacGregor Hatch Flush Deck Cleat Spring Washer | Item No.:11.50.07, Item:Spring Washer | pc
233234 | 23 | MacGregor Hatch Flush Deck Cleat Spring Pin | Item No.:11.50.08, Item:Spring Pin | pc
233235 | 23 | MacGregor Hatch Flush Deck Cleat Spring Pin | Item No.:11.50.09, Item:Spring Pin | pc
233241 | 23 | MacGregor Hatch Cross Joint Wedge Assembly | Item No.:12.00, Item:cross joint wedge assembly | set
233242 | 23 | MacGregor Hatch Cross Joint Wedge | Item No.:12.00.01, Item:Wedge | pc
233243 | 23 | MacGregor Hatch Cross Joint Wedge Saddle | Item No.:12.00.02, Item:Saddle | pc
233244 | 23 | MacGregor Hatch Cross Joint Wedge Leaf Spring | Item No.:12.00.04, Item:Leaf Sring | pc
233245 | 23 | MacGregor Hatch Cross Joint Wedge Taper Pin | Item No.:12.00.01, Item:Taper Pin | pc
233250 | 23 | MacGregor Hatch Quick Acting Cleat 315mm | Item No.:13.00,Item:Qick Acting Cleat Assembly | set
233251 | 23 | MacGregor Hatch Quick Acting Cleat 405mm | Item No.:13.01,Item:Quick Acting Cleat Assembly 405mm | set
233252 | 23 | MacGregor Hatch Quick Acting Cleat Rod 315mm | Item No.:13.00.01，Item:Rod 315mm | pc
233253 | 23 | MacGregor Hatch Quick Acting Cleat Snug | Item No.:13.00.02，Item:Snug | pc
233254 | 23 | MacGregor Hatch Quick Acting Cleat Head | Item No.:13.00.03，Item:Head | pc
233255 | 23 | MacGregor Hatch Quick Acting Cleat Hinge Pin | Item No.:13.00.04，Item:Hing Pin | pc
233256 | 23 | MacGregor Hatch Quick Acting Cleat Crutch | Item No.:13.00.05，Item:Crutch | pc
233257 | 23 | MacGregor Hatch Quick Acting Cleat Rubber Washer | Item No.:13.00.06，Item:Rubber Washer | pc
233258 | 23 | MacGregor Hatch Quick Acting Cleat Steel Washer | Item No.:13.00.07，Item:Steel Washer | pc
233259 | 23 | MacGregor Hatch Quick Acting Cleat Spring Pin | Item No.:13.00.08，Item:Spring Pin | pc
233260 | 23 | MacGregor Hatch Quick Acting Cleat Nyloc Nut 22mm | Item No.:13.00.09，Item:Nyloc Nut 22mm | pc
233261 | 23 | MacGregor Hatch Quick Acting Cleat Rod 405mm | Item No.:13.01.01，Item:Rod 405mm | set
233266 | 23 | MacGregor Hatch Quick Acting Cleat Assembly 180mmL | Item No.:13.02，Item:Quick Acting Cleat Assembly L180mm×φ22mm | set
233267 | 23 | MacGregor Hatch Quick Acting Cleat Rod 180mm | Item No.:13.02.01，Item:Rod 180mm | pc
233268 | 23 | MacGregor Hatch Quick Acting Cleat Convex Washer | Item No.:13.02.02，Item:Convex Washer | pc
233269 | 23 | MacGregor Hatch Quick Acting Cleat Strap | Item No.:13.00.03，Item:Strap | pc
233271 | 23 | MacGregor Hatch Eccentric Wheel Assembly 200mm (Sm | Item No.:20.00，Item:Eccentric Wheel Small Model Assembly 200mm | set
233272 | 23 | MacGregor Hatch Eccentric Wheel 200mm(2Tons) | Item No.:20.01，Item:Eccentric For Wheel Load 2ton max. Assembly 200mm | set
233273 | 23 | MacGregor Hatch Eccentric Wheel 260mm with Brass B | Item No.:20.02，Item:Eccentric For Wheel Load 5ton max. Assembly 260mm With Brass Bush | set
233274 | 23 | MacGregor Hatch Eccentric Wheel 260mm without Bras | Item No.:20.03，Item:Eccentric For Wheel Load 5ton max. Assembly 260mm Without Brass Bush | set
233275 | 23 | MacGregor Hatch Eccentric Wheel Spindle | Item No.:20.00.01，Item:Spindle | pc
233276 | 23 | MacGregor Hatch Eccentric Wheel Rim 200mm Dia. | Item No.:20.00.02，Item:Rim 200mm dia. | pc
233277 | 23 | MacGregor Hatch Eccentric Wheel Eccentric Bush | Item No.:20.00.03，Item:Eccentric Bush | pc
233278 | 23 | MacGregor Hatch Eccentric Wheel Locking Pin | Item No.:20.00.04，Item:Locking Pin | pc
233279 | 23 | MacGregor Hatch Eccentric Wheel Brass Bush | Item No.:20.00.05，Item:Brash bush | pc
233280 | 23 | MacGregor Hatch Eccentric Wheel Brass Bush | Item No.:20.00.06，Item:Brash bush | pc
233281 | 23 | MacGregor Hatch Eccentric Wheel Steel Washer | Item No.:20.00.07，Item:Steel Washer | pc
233282 | 23 | MacGregor Hatch Eccentric Wheel Spring Pin | Item No.:20.00.08，Item:Sping Pin | pc
233283 | 23 | MacGregor Hatch Eccentric Wheel Grease Nipple | Item No.:20.00.09，Item:Grease nipple | pc
233284 | 23 | MacGregor Hatch Eccentric Wheel Eccentric Bush | Item No.:20.00.01，Item:Eccentric Bush | pc
233285 | 23 | MacGregor Hatch Eccentric Wheel Rim 260mm Dia. | Item No.:20.02.02，Item:Rim 260mm Dia. | pc
233286 | 23 | MacGregor Hatch Eccentric Wheel Chain Attachment | Item No.:20.40.09，Item:Chain Attachment | pc
233291 | 23 | MacGregor Hatch Balancing Roller 2.5~4 Tons | Item No.:22.04，Item:Balancing roller assembly 2.5~4 tons with double link plate. | set | For normal Single Pull and Magronest Covers 2.5-4 tons weight with Double Link Plate.
233292 | 23 | MacGregor Hatch Balancing Roller Spindle | Item No.:22.00.01，Item:spindle | pc
233293 | 23 | MacGregor Hatch Balancing Roller | Item No.:22.00.03，Item:Roller | pc
233294 | 23 | MacGregor Hatch Balancing Roller Brass Bush | Item No.:22.00.04，Item:Brass bush | pc
233295 | 23 | MacGregor Hatch Balancing Roller Washer | Item No.:22.00.04，Item:Washer | pc
233296 | 23 | MacGregor Hatch Balancing Roller Spring Pin | Item No.:10，Item:Spring Pin
233297 | 23 | MacGregor Hatch Balancing Roller Double Link Plate | Item No.:22.00.04，Item:Brass bush | pc
233301 | 23 | Balancing Roller Assembly (2.5 ~4 Tons) | Item No.:22.05, Item:Balancing Roller Assembly 2.5~4 tons with Single Link Plate. | set | From normal Single Pull and Magronest Covers 2.5-4 tons weight with Single Link Plate.
233302 | 23 | Balancing Roller Assembly (2.5 ~4 Tons) | Item No.:22.07.06, Item:Single Link Plate | pc
233306 | 23 | Balancing Roller Assembly (2.5 ~4 Tons) | Item No.:22.09, Item:Balancing Roller Assembly 4 tons with Duoble Link Plate. | pc
233307 | 23 | Balancing Roller Assembly (2.5 ~4 Tons) | Item No.:22.03.01， Item:Spindle | pc
233308 | 23 | Balancing Roller Assembly (2.5 ~4 Tons) | Item No.:22.03.03， Item:Roller
233309 | 23 | Balancing Roller Assembly (2.5 ~4 Tons) | Item No.:22.03.04， Item:Brass Bush
233310 | 23 | Balancing Roller Assembly (2.5 ~4 Tons) | Item No.:22.03.05， Item:Washer
233311 | 23 | Balancing Roller Assembly (2.5 ~4 Tons) | Item No.:22.03.10， Item:Spindle
233312 | 23 | Balancing Roller Assembly (2.5 ~4 Tons) | Item No.:22.09.06， Item:Spindle
233316 | 23 | Balancing Roller Assembly (Above 4 Tons) | Item No.:22.10， Item:Balancing Roller Assembly 4 tons with Single Link Plate. | set | From mormal Single Pull and Magronest Covers above 4 tons weight with Single Link Plate.
233317 | 23 | Balancing Roller Assembly (Above 4 Tons) | Item No.:22.10.06， Item:Single Link Plate. | pc
233321 | 23 | Junction Piece (Left Hand) | Item No.:40.50， Item:Left Junction Pieces | set
233322 | 23 | Connecting Snug (Left Hand) | Item No.:40.50.01， Item:Connecting Snug Left Hand | pc
233323 | 23 | Guide Plate (Left Hand) | Item No.:40.50.03， Item:Guide Plate | pc
233324 | 23 | Junction Piece (Right Hand) | Item No.:40.51， Item: Right Hand Junction Pieces | set
233325 | 23 | Connecting Snug (Right Hand) | Item No.:40.51.02， Item:Connecting Snug Right Hand
233326 | 23 | Guide Plate (Right Hand) | Item No.:40.51.04， Item:Guide Plate | pc
233331 | 23 | Shackle for MacGregor Hatch Cover | Part No.:4005，Size A:80mm,B:16mm,C:18mm,D:20mm,Use for Towing Chain:φ14mm | pc
233332 | 23 | Shackle for MacGregor Hatch Cover | Part No.:4006，Size A:53mm,B:16mm,C:18mm,D:20mm,Use for Towing Chain:φ14mm | pc
233333 | 23 | Shackle for MacGregor Hatch Cover | Part No.:4007，Size A:116mm,B:22mm,C:26mm,D:25mm,Use for Towing Chain:φ18mm | pc
233334 | 23 | Shackle for MacGregor Hatch Cover | Part No.:4008，Size A:74mm,B:22mm,C:26mm,D:25mm,Use for Towing Chain:φ18mm | pc
233335 | 23 | Shackle for MacGregor Hatch Cover | Part No.:KL-2，Size A:65mm,B:19mm,C:16mm,D:25mm,Use for Towing Chain:φ13mm | pc
233336 | 23 | Shackle for MacGregor Hatch Cover | Part No.:KL-3，Size A:60mm,B:19mm,C:16mm,D:25mm,Use for Towing Chain:φ13mm | pc
233337 | 23 | Shackle for MacGregor Hatch Cover | Part No.:KL-4，Size A:55mm,B:19mm,C:16mm,D:25mm,Use for Towing Chain:φ13mm | pc
233338 | 23 | Shackle for MacGregor Hatch Cover | Part No.:KL-60，Size A:60mm,B:16mm,C:18mm,D:20mm,Use for Towing Chain:φ13mm | pc
233339 | 23 | Shackle for MacGregor Hatch Cover | Part No.:KL-70，Size A:70mm,B:16mm,C:18mm,D:20mm,Use for Towing Chain:φ13mm | pc
233340 | 23 | Shackle for MacGregor Hatch Cover | Part No.:KL-95，Size A:95mm,B:22mm,C:26mm,D:25mm,Use for Towing Chain:φ16mm~φ19mm | pc
233341 | 23 | Shackle for MacGregor Hatch Cover | Part No.:KL-105，Size A:95mm,B:22mm,C:26mm,D:25mm,Use for Towing Chain:φ16mm~φ19mm | pc
233351 | 23 | Oil Jack | Part No.:MCH-5B，Size A:138mm,B:φ63.5mm,C:φ32mm,Stroke:60mm,Capacity:5 tons | pc
233352 | 23 | Oil Jack | Part No.:MCH-7B，Size A:150mm,B:φ88.3mm,C:φ42mm,Stroke:60mm,Capacity:7 tons | pc
233353 | 23 | Oil Jack | Part No.:MCH-7C，Size A:240mm,B:φ88.3mm,C:φ42mm,Stroke:150mm,Capacity:7 tons | pc
233354 | 23 | Oil Jack | Part No.:MCH-7F，Size A:180mm,B:φ88.3mm,C:φ42mm,Stroke:100mm,Capacity:7 tons | pc
233355 | 23 | Oil Jack | Part No.:MCH-10B，Size A:159mm,B:φ100.8mm,C:φ48mm,Stroke:60mm,Capacity:10 tons | pc
233356 | 23 | Oil Jack | Part No.:MCH-10D，Size A:285mm,B:φ127mm,C:φ48mm,Stroke:150mm,Capacity:10 tons | pc
233357 | 23 | Oil Jack | Part No.:MCH-15D，Size A:285mm,B:φ127mm,C:φ53mm,Stroke:150mm,Capacity:15 tons | pc
233358 | 23 | Oil Jack | Part No.:MCH-20D，Size A:295mm,B:φ152mm,C:φ62mm,Stroke:150mm,Capacity:20 tons | pc
233362 | 23 | Macgragor Sponge Packing | Sponge packing A:71mm,B:32mm | m
233363 | 23 | Macgragor Sponge Packing | Sponge packing A:92mm,B:50mm | m
233367 | 23 | Macgragor Corner Packing | Corner packing A:92mm,B:50mm,Z:112mm | pc
233368 | 23 | Macgragor Corner Packing | Corner packing A:92mm,B:50mm,Z:132mm | pc
233371 | 23 | Macgragor Hatch Cleat
233372 | 23 | Macgragor Hatch Cleat
233376 | 23 | Macgragor Hatch Cleat
233377 | 23 | Macgragor Hatch Cleat
233378 | 23 | Macgragor Hatch Wedge Assembly
233379 | 23 | Macgragor Hatch Wedge Assembly for Wedge
233381 | 23 | Hatch Wegde | Item No.:CS-5D,Item:Wedge Assembly | set
233382 | 23 | Hatch Wegde | Item No.:CSM-5B,Item:Wedge
233383 | 23 | Hatch Wegde | Item No.:CSM-5A1,Item:Saddle
233384 | 23 | Hatch Wegde | Item No.:CSM-5B1,Item:Saddle
233385 | 23 | Hatch Wegde | Item No.:CSM-5C1,Item:Saddle
233386 | 23 | Hatch Wegde | Item No.:CSH-5,Item:Wedge Holder
233505 | 23 | MacGregor Hatch Side Cleat 210mm Washer
233506 | 23
2501A1 | 25 | Epoxy Zinc Rich Shop Primer
2501A2 | 25 | Epoxy Zinc Rich Shop Primer
2501A3 | 25 | Long Exposure Type Shop Primer
2501A4 | 25 | Modified Inorganic Zinc Silicate Alcohol Soluble a
250231 | 25 | Weather Deck Coating | Type of System:Oleoresinous,Kind of Paint:Shop Primer |  | JOTUN(Norway):RESIST SHOPPRIMER F1290,HEMPEL(Denmark):HEMPADUR PRIMER 1530,INTERNATIONAL(USA):INTERPRIME CPA SERIES,CHUGOKU(Japan):EVABOND,KANSAI(Japan):SD ZINC 1000 HA
250232 | 25 | Weather Deck Coating | Type of System:Oleoresinous,Kind of Paint:Primer | kg
250233 | 25 | Weather Deck Coating | Type of System:Oleoresinous,Kind of Paint:Finish
250241 | 25 | Cargo Hold Paint | Type of System:Chlorinated Rubber,Kind of Paint:Shop Primer
250242 | 25 | Cargo Hold Paint | Type of System:Chlorinated Rubber,Kind of Paint:Primer
250243 | 25 | Cargo Hold Paint | Type of System:Chlorinated Rubber,Kind of Paint:Finish
250251 | 25 | Paint for Outside of Superstructure | Type of System:Oleoresinous,Kind of Paint:Shop Primer
250252 | 25 | Paint for Outside of Superstructure | Type of System:Oleoresinous,Kind of Paint:Primer
250253 | 25 | Paint for Outside of Superstructure | Type of System:Oleoresinous,Kind of Paint:Finish
250261 | 25 | Paint for Accommodation Space | Type of System:Oleoresinous,Kind of Paint:Shop Primer
250262 | 25 | Paint for Accommodation Space | Type of System:Oleoresinous,Kind of Paint:Primer
250263 | 25 | Paint for Accommodation Space | Type of System:Oleoresinous,Kind of Paint:Finish
250271 | 25 | Engine Room & Pump Room Paint | Type of System:Oleoresinous,Kind of Paint:Shop Primer
250272 | 25 | Engine Room & Pump Room Paint | Type of System:Oleoresinous,Kind of Paint:Primer
250273 | 25 | Engine Room & Pump Room Paint | Type of System:Oleoresinous,Kind of Paint:Finish
2502A1 | 25 | Oleoresinous Aluminum Anit-Corresive Paint
2502A2 | 25 | Oleoresinous Aluminum Anit-Corresive Paint
2502A3 | 25 | Oleoresinous Anti-Fouling Paint
2502A4 | 25 | Oleoresinous Anti-Fouling Paint
2502A5 | 25 | Alkyd Resin Primer
2502A6 | 25 | Alkyd Resin Primer
2502A7 | 25 | Phenolic Alkyd Resin Primer
2502A8 | 25 | Phenolic Alkyd Resin Primer
2502A9 | 25 | Alkyd Resin Primer QD
2502B1 | 25 | Alkyd Resin Primer QD
2502B2 | 25 | Alkyd Resin Exterior Finish Paint
2502B3 | 25 | Alkyd Resin Exterior Finish Paint
2502B4 | 25 | Alkyd Resin Exterior Finish Paint
2502B5 | 25 | Alkyd Resin Interior Finish Paint
2502B6 | 25 | Alkyd Resin Interior Finish Paint
2502B7 | 25 | Alkyd Resin Interior Finish Paint
2502B8 | 25 | Water Soluble Finish Paint
2502B9 | 25 | Water Soluble Finish Paint
2502C1 | 25 | Water Soluble Finish Paint
2502C2 | 25 | Phenolic Alkyd Bootopping
2502C3 | 25 | Phenolic Alkyd Bootopping
2502C4 | 25 | Alked Resin Topside Paint
2502C5 | 25 | Alked Resin Topside Paint
2502C6 | 25 | Alkyd Resin Deck Paint
2502C7 | 25 | Alkyd Resin Deck Paint
2502C8 | 25 | Alkyd Resin Deck Paint QD
2502C9 | 25 | Alkyd Resin Deck Paint QD
2502D1 | 25 | Oleoresinous Hold Paint
2502D2 | 25 | Oleoresinous Hold Paint
250401 | 25 | Bottom Coating | Type of System:Chlorinated Rubber,Kind of Paint:Shop Primer
250402 | 25 | Bottom Coating | Type of System:Chlorinated Rubber,Kind of Paint:Anti-corrosive
250403 | 25 | Bottom Coating | Type of System:Chlorinated Rubber,Kind of Paint:Anti-fouling
250411 | 25 | Boottop Coating | Type of System:Chlorinated Rubber,Kind of Paint:Shop Primer
250412 | 25 | Boottop Coating | Type of System:Chlorinated Rubber,Kind of Paint:Anti-corrosive
250413 | 25 | Boottop Coating | Type of System:Chlorinated Rubber,Kind of Paint:Finish
250421 | 25 | Topside Coating | Type of System:Chlorinated Rubber,Kind of Paint:Shop Primer
250422 | 25 | Topside Coating | Type of System:Chlorinated Rubber,Kind of Paint:Anti-corrosive
250423 | 25 | Topside Coating | Type of System:Chlorinated Rubber,Kind of Paint:Finish
250431 | 25 | Weather Deck Coating | Type of System:Chlorinated Rubber,Kind of Paint:Shop Primer
250432 | 25 | Weather Deck Coating | Type of System:Chlorinated Rubber,Kind of Paint:Primer
250433 | 25 | Weather Deck Coating | Type of System:Chlorinated Rubber,Kind of Paint:Finish
250441 | 25 | Cargo Hold Paint | Type of System:Chlorinated Rubber,Kind of Paint:Shop Primer
250442 | 25 | Cargo Hold Paint | Type of System:Chlorinated Rubber,Kind of Paint:Primer
250443 | 25 | Cargo Hold Paint | Type of System:Chlorinated Rubber,Kind of Paint:Finish
250451 | 25 | Paint for Outside of Superstructure | Type of System:Chlorinated Rubber,Kind of Paint:Shop Primer
250452 | 25 | Paint for Outside of Superstructure | Type of System:Chlorinated Rubber,Kind of Paint:Primer
250453 | 25 | Paint for Outside of Superstructure | Type of System:Chlorinated Rubber,Kind of Paint:Finish
2504A1 | 25 | Chlorinated Rubber Anticorrosive Paint
2504A2 | 25 | Chlorinated Rubber Bottopping Paint
2504A3 | 25 | Chlorinated Rubber Topside Paint
2504A4 | 25 | Chlorinated Rubber Anticorrosive Paint
2504A5 | 25 | Special Synthetic Resin AntiFouling
2504A6 | 25 | Redlead Chlorinated Rubber Primer
2504A7 | 25 | Redlead Chlorinated Rubber Primer
2504A8 | 25 | Chlorinated Rubber Bottopping Paint
2504A9 | 25 | Chlorinated Rubber Deck Paint
2504B1 | 25 | Chlorinated Rubber Topside Paint
2504B2 | 25 | Chlorinated Rubber Finish Paint
2504B3 | 25 | Chlorinated Rubber Deck Paint
2504B4 | 25 | Chlorinated Rubber Anticorrosive Paint
2504B5 | 25 | Chlorinated Rubber Anticorrosive Paint
2504B6 | 25 | Special Synthetic Resin AntiFouling
2504B7 | 25 | Chlorinated Rubber Finish Paint
250601 | 25 | Bottom Coating | Type of System:Vinyl,Kind of Paint:Shop Primer
250602 | 25 | Bottom Coating | Type of System:Vinyl,Kind of Paint:Anti-corrosive
250603 | 25 | Bottom Coating | Type of System:Vinyl,Kind of Paint:Anti-fouling
250611 | 25 | Boottop Coating | Type of System:Vinyl,Kind of Paint:Shop Primer
250612 | 25 | Boottop Coating | Type of System:Vinyl,Kind of Paint:Anti-corrosive
250613 | 25 | Boottop Coating | Type of System:Vinyl,Kind of Paint:Finish
250621 | 25 | Topside Coating | Type of System:Vinyl,Kind of Paint:Shop Primer
250622 | 25 | Topside Coating | Type of System:Vinyl,Kind of Paint:Anti-corrosive
250623 | 25 | Topside Coating | Type of System:Vinyl,Kind of Paint:Finish
250631 | 25 | Weather Deck Coating | Type of System:Vinyl,Kind of Paint:Shop Primer
250632 | 25 | Weather Deck Coating | Type of System:Vinyl,Kind of Paint:Primer
250633 | 25 | Weather Deck Coating | Type of System:Vinyl,Kind of Paint:Finish
250651 | 25 | Paint for Outside of Superstructure | Type of System:Vinyl,Kind of Paint:Shop Primer
250652 | 25 | Paint for Outside of Superstructure | Type of System:Vinyl,Kind of Paint:Primer
250653 | 25 | Paint for Outside of Superstructure | Type of System:Vinyl,Kind of Paint:Finish
2506A1 | 25 | Vinyl Deck Paint
2506A2 | 25 | Vinyl Anit-Fouling Paint
2506A3 | 25 | Vinyl Anit-Corrosive Paint
2506A4 | 25 | Vinyl Bottopping Paint
2506A5 | 25 | Vinyl Deck Paint
2506A6 | 25 | Vinyl Topside Paint
2506A7 | 25 | Vinyl Finish Paint
2506A8 | 25 | Vinyl Bottopping Paint
2506A9 | 25 | Vinyl Redlead Paint
2506B1 | 25 | Vinyl Anit-Fouling Paint
2506B2 | 25 | Vinyl Anit-Corrosive Paint
2506B3 | 25 | Vinyl Redlead Paint
2506B4 | 25 | Vinyl Finish Paint
2506B5 | 25 | Vinyl Topside Paint
250801 | 25 | Bottom Coating | Type of System:Tar-epoxy,Kind of Paint:Shop Primer
250802 | 25 | Bottom Coating | Type of System:Tar-epoxy,Kind of Paint:Anti-corrosive
250803 | 25 | Bottom Coating | Type of System:Tar-epoxy,Kind of Paint:Anti-fouling
250821 | 25 | Topside Coating | Type of System:Epoxy,Kind of Paint:Shop Primer
250822 | 25 | Topside Coating | Type of System:Epoxy,Kind of Paint:Anti-corrosive
250823 | 25 | Topside Coating | Type of System:Epoxy,Kind of Paint:Undercoat
250824 | 25 | Topside Coating | Type of System:Epoxy,Kind of Paint:Finish
250881 | 25 | Water Ballast Tank Paint | Type of System:Tar-epoxy,Kind of Paint:Shop Primer
250882 | 25 | Water Ballast Tank Paint | Type of System:Tar-epoxy,Kind of Paint:Top Coat
250891 | 25 | Tank Coating | Type of System:Tar-epoxy,Kind of Paint:Shop Primer
250892 | 25 | Tank Coating | Type of System:Tar-epoxy,Kind of Paint:Top Coat
2508A1 | 25 | Epoxy Anit-Corrasive Paint | Type of System:,Kind of Paint:
2508A2 | 25 | Exopxy Coal Tartank Coating | Type of System:,Kind of Paint:
2508A3 | 25 | Exopxy Coal Tartank Coating | Type of System:,Kind of Paint:
2508A4 | 25 | Synthetic Rubber Anti-Fouling Paint | Type of System:,Kind of Paint:
251001 | 25 | Bottom Coating | Type of System:Epoxy,Kind of Paint:Shop Primer
251002 | 25 | Bottom Coating | Type of System:Epoxy,Kind of Paint:Anti-corrosive
251003 | 25 | Bottom Coating | Type of System:Epoxy,Kind of Paint:Anti-fouling
251011 | 25 | Boottop Coating | Type of System:Epoxy,Kind of Paint:Shop Primer
251012 | 25 | Boottop Coating | Type of System:Epoxy,Kind of Paint:Anti-corrosive
251013 | 25 | Boottop Coating | Type of System:Epoxy,Kind of Paint:Undercoat
251014 | 25 | Boottop Coating | Type of System:Epoxy,Kind of Paint:Finish
251031 | 25 | Weather Deck Coating | Type of System:Epoxy,Kind of Paint:Shop Primer
251032 | 25 | Weather Deck Coating | Type of System:Epoxy,Kind of Paint:Primer
251033 | 25 | Weather Deck Coating | Type of System:Epoxy,Kind of Paint:Undercoat
251034 | 25 | Weather Deck Coating | Type of System:Epoxy,Kind of Paint:Finish
251041 | 25 | Cargo Hold Paint | Type of System:Epoxy,Kind of Paint:Shop Primer
251042 | 25 | Cargo Hold Paint | Type of System:Epoxy,Kind of Paint:Primer
251043 | 25 | Cargo Hold Paint | Type of System:Epoxy,Kind of Paint:Finish
251051 | 25 | Paint for Outside of Superstructure | Type of System:Oleoresinous,Kind of Paint:Shop Primer
251052 | 25 | Paint for Outside of Superstructure | Type of System:Oleoresinous,Kind of Paint:Primer
251053 | 25 | Paint for Outside of Superstructure | Type of System:Epoxy,Kind of Paint:Undercoat
251054 | 25 | Paint for Outside of Superstructure | Type of System:Epoxy,Kind of Paint:Finish
251071 | 25 | Engine Room & Pump Room Paint | Type of System:Epoxy,Kind of Paint:Shop Primer
251072 | 25 | Engine Room & Pump Room Paint | Type of System:Epoxy,Kind of Paint:Primer
251073 | 25 | Engine Room & Pump Room Paint | Type of System:Epoxy,Kind of Paint:Undercoat
251074 | 25 | Engine Room & Pump Room Paint | Type of System:Epoxy,Kind of Paint:Finish
251081 | 25 | Fresh Water Tank Paint | Type of System:Epoxy,Kind of Paint:Shop Primer
251082 | 25 | Fresh Water Tank Paint | Type of System:Epoxy,Kind of Paint:Primer
251083 | 25 | Fresh Water Tank Paint | Type of System:Epoxy,Kind of Paint:Undercoat
251084 | 25 | Fresh Water Tank Paint | Type of System:Epoxy,Kind of Paint:Finish
251091 | 25 | Tank Coating | Type of System:Epoxy,Kind of Paint:Shop Primer
251092 | 25 | Tank Coating | Type of System:Epoxy,Kind of Paint:Top Coat
251093 | 25 | Tank Coating | Type of System:Epoxy,Kind of Paint:Finish
2510A1 | 25 | Epoxy Deck Under Coat Paint
2510A2 | 25 | Epoxy Bootopping Undercoat Paint
2510A3 | 25 | Epoxy Under Coat
2510A4 | 25 | Epoxy Finish Coat
2510A5 | 25 | High Build Epoxy Rust Preventing Primer
2510A6 | 25 | Epoxy Anit-Corrasive Paint
2510A7 | 25 | Epoxy Finish Coat
2510A8 | 25 | EpoxyRust Preventing Primer
2510A9 | 25 | Epoxy Bottopping Finish Paint
2510B1 | 25 | Epoxy Topside Paint
2510B2 | 25 | High Build Epoxy Tank Primer Coating
2510B3 | 25 | Modified Vinyl Anit-Fohling Paint
2510B4 | 25 | Epoxy Under Coat
2510B5 | 25 | High Build Epoxy Rust Preventing Primer
2510B6 | 25 | Epoxy Deck Under Coat Paint
2510B7 | 25 | Epoxy Topside Paint
2510B8 | 25 | Epoxy Bottopping Finish Paint
2510B9 | 25 | High Build Epoxy Tank Primer Coating
2510C1 | 25 | Epoxy Deck Finish Paint
2510C2 | 25 | Epoxy Bootopping Undercoat Paint
2510C3 | 25 | Epoxy Anit-Corrasive Paint
2510C4 | 25 | Modified Vinyl Anit-Fohling Paint
2510C5 | 25 | EpoxyRust Preventing Primer
2510C6 | 25 | High Build Epoxy Tank Finish Coating
2510C7 | 25 | Epoxy Deck Finish Paint
2510C8 | 25 | High Build Epoxy Tank Finish Coating
251201 | 25 | Oleoresinous Aluminium Heat Resistant Paint | Heat Resistant Paint,Description:Oleoresinous Aluminium,Colour:Metallic Silver,Contents:16.8Ltr,16.0Kgs
251202 | 25 | Oleoresinous Aluminium Heat Resistant Paint | Heat Resistant Paint,Description:Oleoresinous Aluminium,Colour:Metallic Silver,Contents:4.2Ltr,4.0Kgs
251203 | 25 | Alkyd Aluminium Heat Resistant Paint | Heat Resistant Paint,Description:Alkyd Aluminium,Colour:Metallic Silver,Contents:16.0Ltr,16.0Kgs
251204 | 25 | Alkyd Aluminium Heat Resistant Paint | Heat Resistant Paint,Description:Alkyd Aluminium,Colour:Metallic Silver,Contents:4.0Ltr,4.0Kgs
251205 | 25 | Silicon Resin Aluminium Heat Resistant Paint | Heat Resistant Paint,Description:Silicon Resin Aluminium,Colour:Silver,Contents:15.0Ltr,16.0Kgs
251206 | 25 | Silicon Resin Aluminium Heat Resistant Paint | Heat Resistant Paint,Description:Silicon Resin Aluminium,Colour:Silver,Contents:3.7Ltr,4.0Kgs
251211 | 25 | Galvanized Iron Epoxy Ester Primer | Galvanized Iron Primer,Description:Epoxy Ester Primer,Colour:Light Cream,Contents:16.4Ltr,20.0Kgs
251212 | 25 | Galvanized Iron Epoxy Ester Primer | Galvanized Iron Primer,Description:Epoxy Ester Primer,Colour:Light Cream,Contents:3.3Ltr,4.0Kgs
251215 | 25 | Polyvinyl Acetate Emulsion water Paint | Water Paint,Description:Polyvinyl Acetate Emulsion,Colour:White,Contents:12.6Ltr,16.0Kgs
251216 | 25 | Polyvinyl Acetate Emulsion water Paint | Water Paint,Description:Polyvinyl Acetate Emulsion,Colour:White,Contents:2.8Ltr,4.0Kgs
251217 | 25 | Polyvinyl Acetate Emulsion water Paint | Water Paint,Description:Polyvinyl Acetate Emulsion,Colour:Tint,Contents:12.6Ltr,16.0Kgs
251218 | 25 | Polyvinyl Acetate Emulsion water Paint | Water Paint,Description:Polyvinyl Acetate Emulsion,Colour:Tint,Contents:2.8Ltr,4.0Kgs
251221 | 25 | Alkyd Resin Paint | Engine Enamet,Description:Alkyd Resin Paint,Colour:White,Contents:20.0Ltr,23.2Kgs
251222 | 25 | Alkyd Resin Paint | Engine Enamet,Description:Alkyd Resin Paint,Colour:White,Contents:17.2Ltr,20.0Kgs
251223 | 25 | Alkyd Resin Paint | Engine Enamet,Description:Alkyd Resin Paint,Colour:White,Contents:3.4Ltr,4.0Kgs
251224 | 25 | Alkyd Resin Paint | Engine Enamet,Description:Alkyd Resin Paint,Colour:Colour As Specified,Contents:20.0Ltr,23.2Kgs
251225 | 25 | Alkyd Resin Paint | Engine Enamet,Description:Alkyd Resin Paint,Colour:Colour As Specified,Contents:17.2Ltr,20.0Kgs
251226 | 25 | Alkyd Resin Paint | Engine Enamet,Description:Alkyd Resin Paint,Colour:Colour As Specified,Contents:3.4Ltr,4.0Kgs
251231 | 25 | Alkyd Resin Non-Slip Deck Pait | Non-Slip,Non-Skid Paint,Description:Aldyd Resin Non-Slip DeckPaint,Colour:Reddish Brown,Contents:20.0Ltr,24.6Kgs
251232 | 25 | Alkyd Resin Non-Slip Deck Pait | Non-Slip,Non-Skid Paint,Description:Aldyd Resin Non-Slip DeckPaint,Colour:Reddish Brown,Contents:16.3Ltr,20.0Kgs
251233 | 25 | Alkyd Resin Non-Slip Deck Pait | Non-Slip,Non-Skid Paint,Description:Aldyd Resin Non-Slip DeckPaint,Colour:Green,Contents:20.0Ltr,24.6Kgs
251234 | 25 | Alkyd Resin Non-Slip Deck Pait | Non-Slip,Non-Skid Paint,Description:Aldyd Resin Non-Slip DeckPaint,Colour:Reddish Brown,Contents:16.3Ltr,20.0Kgs
251235 | 25 | Alkyd Resin Non-Slip Deck Pait | Non-Slip,Non-Skid Paint,Description:Aldyd Resin Non-Slip DeckPaint,Colour:Gray,Contents:20.0Ltr,24.6Kgs
251236 | 25 | Alkyd Resin Non-Slip Deck Pait | Non-Slip,Non-Skid Paint,Description:Aldyd Resin Non-Slip DeckPaint,Colour:Gray,Contents:16.3Ltr,20.0Kgs
251241 | 25 | Alkyd Resin Non-Slip Deck Pait | Non-Slip,Non-Skid Paint,Description:Aldyd Resin Non-Skid DeckPaint,Colour:Reddish Brown,Contents:20.0Ltr,28.0Kgs
251242 | 25 | Alkyd Resin Non-Slip Deck Pait | Non-Slip,Non-Skid Paint,Description:Aldyd Resin Non-Skid DeckPaint,Colour:Reddish Brown,Contents:17.9Ltr,25.0Kgs
251243 | 25 | Alkyd Resin Non-Slip Deck Pait | Non-Slip,Non-Skid Paint,Description:Aldyd Resin Non-Slip DeckPaint,Colour:Gray,Contents:20.0Ltr,28.0Kgs
251244 | 25 | Alkyd Resin Non-Slip Deck Pait | Non-Slip,Non-Skid Paint,Description:Aldyd Resin Non-Skid DeckPaint,Colour:Green,Contents:17.9Ltr,25.0Kgs
251245 | 25 | Alkyd Resin Non-Slip Deck Pait | Non-Slip,Non-Skid Paint,Description:Aldyd Resin Non-Skid DeckPaint,Colour:Gray,Contents:17.9Ltr,28.0Kgs
251246 | 25 | Alkyd Resin Non-Slip Deck Pait | Non-Slip,Non-Skid Paint,Description:Aldyd Resin Non-Skid DeckPaint,Colour:Gray,Contents:17.9Ltr,25.0Kgs
251251 | 25 | Bituminous Solution | Bituminous Paint,Description:Bituminous Solution,Colour:Black,Contents:17.4Ltr,16.0Kgs
251252 | 25 | Bituminous Solution | Bituminous Paint,Description:Bituminous Solution,Colour:Black,Contents:4.3Ltr,4.0Kgs
251253 | 25 | Bituminous Paint | Colour:Black,Contents:17.6Ltr,16.0Kgs
251254 | 25 | Bituminous Paint | Bituminous Paint,Description:Bituminous Paint,Colour:Black,Contents:4.4Ltr,4.0Kgs
251261 | 25 | Water Resistance and Anti-Corrosive Water Soluble | Canvas Preserver,Description:Water Resistance and Anti-Corrosive Water Soluble Paint,Colour:White,Contents:25.0Kgs
251262 | 25 | Water Resistance and Anti-Corrosive Water Soluble | Canvas Preserver,Description:Water Resistance and Anti-Corrosive Water Soluble Paint,Colour:White,Contents:5.0Kgs
251263 | 25 | Water Resistance and Anti-Corrosive Water Soluble | Canvas Preserver,Description:Water Resistance and Anti-Corrosive Water Soluble Paint,Colour:Reddish Brown,Contents:25.0Kgs
251264 | 25 | Water Resistance and Anti-Corrosive Water Soluble | Canvas Preserver,Description:Water Resistance and Anti-Corrosive Water Soluble Paint,Colour:Reddish Brown,Contents:5.0Kgs
251266 | 25 | White Lead Paste | Paste Paint,Description:White Lead Paste,Contents:12.5Kgs
251267 | 25 | White Lead Paste | Paste Paint,Description:White Lead Paste,Contents:5.0Kgs
251271 | 25 | Luminous Paint | Reflecting Paint,Description:Luminous Paint(Fluorescent Paint),Colour:Orange,Contents:4.0Kgs
251272 | 25 | Luminous Paint | Reflecting Paint,Description:Luminous Paint(Fluorescent Paint),Colour:Orange,Contents:1.0Kgs
251273 | 25 | Luminous Paint | Reflecting Paint,Description:Luminous Paint(Fluorescent Paint),Colour:Yellow,Contents:4.0Kgs
251274 | 25 | Luminous Paint | Reflecting Paint,Description:Luminous Paint(Fluorescent Paint),Colour:Yellow,Contents:1.0Kgs
251275 | 25 | Luminous Paint | Reflecting Paint,Description:Luminous Paint(Fluorescent Paint),Colour:Red,Contents:4.0Kgs
251276 | 25 | Luminous Paint | Reflecting Paint,Description:Luminous Paint(Fluorescent Paint),Colour:Red,Contents:1.0Kgs
251277 | 25 | Luminous Paint | Reflecting Paint,Description:Luminous Paint(Fluorescent Paint),Colour:Colour As Specified,Contents:4.0Kgs
251278 | 25 | Luminous Paint | Reflecting Paint,Description:Luminous Paint(Fluorescent Paint),Colour:Colour As Specified,Contents:1.0Kgs
251281 | 25 | Nitrocellulose Synthetic Resin Lacquer Enamel | Spray Marking Paint,Description:Nitrocellulose Synthetic Resin Lacquer Enamel,Colour:White,Contents:400cc
251282 | 25 | Nitrocellulose Synthetic Resin Lacquer Enamel | Spray Marking Paint,Description:Nitrocellulose Synthetic Resin Lacquer Enamel,Colour:White,Contents:300cc
251283 | 25 | Nitrocellulose Synthetic Resin Laquer Enamel | Spray Marking Paint,Description:Nitrocellulose Synthetic Resin Lacquer Enamel,Colour:Colour As Specified,Contents:400cc
251284 | 25 | Nitrocellulose Synthetic Resin Laquer Enamel | Spray Marking Paint,Description:Nitrocellulose Synthetic Resin Lacquer Enamel,Colour:Colour As Specified,Contents:300cc
251291 | 25 | Oil Stain | Stain,Description:Oil Stain,Colour:Wood Colour,Contents:4.0Kgs
251292 | 25 | Oil Stain | Stain,Description:Oil Stain,Colour:Wood Colour,Contents:1.0Kgs
251293 | 25 | Oil Stain | Stain,Description:Oil Stain,Colour:Colour As Specified,Contents:4.0Kgs
251294 | 25 | Oil Stain | Stain,Description:Oil Stain,Colour:Colour As Specified,Contents:1.0Kgs
251401 | 25 | Copal Varnish for Interior Use | Varnish,Contents:16.0Ltr,14.4Kgs
251402 | 25 | Copal Varnish for Interior Use | Varnish,Contents:4.0Ltr,3.6Kgs
251403 | 25 | Spar Varnish for Exterior Use | Varnish,Contents:16.0Ltr,14.4Kgs
251404 | 25 | Spar Varnish for Exterior Use | Varnish,Contents:4.0Ltr,3.6Kgs
251405 | 25 | Shellac Varnish | Varnish,Contents:3.5Kgs
251406 | 25 | Shellac Varnish | Varnish,Contents:1.5Kgs
251411 | 25 | Clear Lacquer | Lacquer,Contents:16.0Ltr
251412 | 25 | Clear Lacquer | Lacquer,Contents:4.0Ltr
251413 | 25 | Enamel Lacquer | Lacquer,Contents:16.0Ltr
251414 | 25 | Enamel Lacquer | Lacquer,Contents:4.0Ltr
251421 | 25 | Paint Liquid Drier | Drier,Contents:16.0Ltr
251422 | 25 | Paint Liquid Drier | Drier,Contents:4.0Ltr
251431 | 25 | Paint Remover | Remover,Contents:16.0Ltr
251432 | 25 | Paint Remover | Remover,Contents:4.0Ltr
251433 | 25 | Varnish Remover | Remover,Contents:16.0Ltr
251434 | 25 | Varnish Remover | Remover,Contents:4.0Ltr
251441 | 25 | Paint Thinner | Thinner,Contents:16.0Ltr
251442 | 25 | Paint Thinner | Thinner,Contents:4.0Ltr
251443 | 25 | Lacguer Thinner | Thinner,Contents:16.0Ltr
251444 | 25 | Lacguer Thinner | Thinner,Contents:4.0Ltr
251451 | 25 | Boiled Linseed oil | Linseed Oil,Contents:16.0Ltr
251452 | 25 | Boiled Linseed oil | Linseed Oil,Contents:4.0Ltr
251453 | 25 | Raw Linseed Oil | Linseed Oil,Contents:16.0Ltr
251454 | 25 | Raw Linseed Oil | Linseed Oil,Contents:4.0Ltr
251461 | 25 | Tuepentine in Tin | Turpentine in Tin,Contents:4.0Ltr |  | For thinning paints,varnishes.Available in 4and 18ltr containers or 200ltr drums.
251462 | 25 | Turpentine | Turpentine in Tin,Contents:18.0Ltr
251463 | 25 | Turpentine | Turpentine in Drum,Contents:200Ltr
251464 | 25 | Tuepentine in Drum
251466 | 25 | Fish Oil | Fish Oil in Tin,Contents:18.0Ltr |  | Oil compound for cleaning and preserving decks,scaling down rust,and slushing wire rope,anchor chains and other deck equipment.Fumished in 18ltr square cans or 200ltr drums.
251467 | 25 | Fish Oil | Fish Oil in Drum,Contents:200ltr
251471 | 25 | Marine Putty for Paint | Marine Putty for use on Marine Paint, Contents:30.0kgs
251472 | 25 | Marine Putty for Paint | Marine Putty for use on Marine Paint, Contents:5.0kgs
251473 | 25 | Marine Putty for Paint | Marine Putty for use on Marine Paint, Contents:1.0kgs
251476 | 25 | Common Putty for Wood or Metal | Common Putty for use on Wood or Metal Sash,etc.,Contents:5.0kgs
251477 | 25 | Common Putty for Wood or Metal | Common Putty for use on Wood or Metal Sash,etc.,Contents:1.0kgs
251481 | 25 | Caulking Putty for Sealing | Caulking Putty for Sealing Cable Duct,Wood,etc. in tube,Contents:1.0kgs
251601 | 25 | Bottom Coating | Type of System:Tinfree Self-polishing AF Tar-epoxy,Kind of Paint:Shop Primer
251602 | 25 | Bottom Coating | Type of System:Tinfree Self-polishing AF Tar-epoxy,Kind of Paint:Anti-corrosive
251603 | 25 | Bottom Coating | Type of System:Tinfree Self-polishing AF Tar-epoxy,Kind of Paint:Binder Coat
251604 | 25 | Bottom Coating | Type of System:Tinfree Self-polishing AF Tar-epoxy,Kind of Paint:Anti-fouling
251606 | 25 | Anti Fouling Paint (Longlife, Selfpolish) | 20ltr | Can | Longlife anti-fouling paint based on tributyltin methacrylate copolymer with chiocarbamate for use on the ships bottom.It has 1) Super longlife anti-fouling 2) Self polishing and 3) Excellent anti slime characteristics.
251611 | 25 | Non-Slip Floor Deck Coating | Non-slip coating 4 ltr | Can | Designed for application in slippery areas to make them safer for operation of personnel and rolling equipment.A heavy duty safety coating that has excellent adhesion to metal,concrete and wood surfaces.
251612 | 25 | Non-Slip Floor Deck Coating | Non-slip coating 20 ltr | Can
251616 | 25 | Foster Monolar Mastic 60-56 | Type No.:Monolar II coating 60-65,Application:Solvent type coating for spray,Color:White,Weigh/can:18kgs |  | A tough,flexible,fire resistant finish for protection of thermal insulation.It is also used as a vapor barrier coating for fittings.Its vapor barrier properties and unusual film strength permit its use as one coat protective coating.It is exellent for ind
251617 | 25 | Foster Monolar Mastics 60-90 | Type No.:Monolar mastic 60-90,Application:For cold insulation for trowel,Color:White,Weigh/can:20kgs
251621 | 25 | Rust Preventive Coat for Heat Exchanger Tube | Rust preventing coat for heat exchanger tubes 6 kgs/set,Mixing Ratio(Resin:Hardner):4:1,Color:White,Gravity:1.5-2.2,Painting Volume:200grm/m2,Film Thickness:100μ,Painting Method:Brushing,Unit:4kgs Resin,1kgs Hardner & 1 kgs Thinner | Set | A coating for the prevention of damage to the heat exchanger tube plate and tubes.The coating consists of a synthetic rubber which is superior in its resistance to heat,seawater and galvanic corrosion,hardner and thinner.It has strong adhesion to copper m
251625 | 25 | Rust Preventing Insert Tube for Heat Exchanger | Tube O.D.:15.4mm,Tube I.D.:13.0mm,Insert Length:145mm
251626 | 25 | Rust Preventing Insert Tube for Heat Exchanger | Tube O.D.:16.4mm,Tube I.D.:14.0mm,Insert Length:145mm
251627 | 25 | Rust Preventing Insert Tube for Heat Exchanger | Tube O.D.:2.8mm,Tube I.D.:18.4mm,Insert Length:150mm
251628 | 25 | Rust Preventing Insert Tube for Heat Exchanger | Tube O.D.:16.4mm,Tube I.D.:13.8mm,Insert Length:145mm
251629 | 25 | Rust Preventing Insert Tube for Heat Exchanger | Tube O.D.:13.0mm,Tube I.D.:10.7mm,Insert Length:145mm
251630 | 25 | Rust Preventing Insert Tube for Heat Exchanger | Tube O.D.:15.7mm,Tube I.D.:13.3mm,Insert Length:145mm
251631 | 25 | Rust Preventing Insert Tube for Heat Exchanger | Tube O.D.:19.5mm,Tube I.D.:17.1mm,Insert Length:145mm
251632 | 25 | Rust Preventing Insert Tube for Heat Exchanger | Tube O.D.:17.3mm,Tube I.D.:14.9mm,Insert Length:145mm
251633 | 25 | Rust Preventing Insert Tube for Heat Exchanger | Tube O.D.:27.3mm,Tube I.D.:24.9mm,Insert Length:145mm
251651 | 25 | Primer
251652 | 25 | Primer
251653 | 25 | Bond Coat Latex Solution
251654 | 25 | Bond Coat Cementious-fine Powder
251655 | 25 | Base Layer Latex Solution
251656 | 25 | Base Layer Coloured Cementious Powder
251657 | 25 | Top Coat Latex Solution
251658 | 25 | Top Coat Coloured Cementitious Powder
251659 | 25 | Sealer Solvent Type Paint
251660 | 25 | Sealer Solvent Type Paint
251662 | 25 | Bond Coat Latex Solution
251663 | 25 | Bond Coat Cementious-fine Powder
251664 | 25 | Base Layer Latex Solution
251665 | 25 | Base Layer Cementious Powder
251666 | 25 | Top Coat Latex Solution
251667 | 25 | Top Coat Coloured Cementitious Powder
251669 | 25 | Emiltion Paint Sealer
252181 | 25 | Nitrocellulose Synthetic Resin Lacquer Enamel
252182 | 25 | Nitrocellulose Synthetic Resin Lacquer Enamel
252183 | 25 | Nitrocellulose Synthetic Resin Lacquer Enamel
252184 | 25 | Nitrocellulose Synthetic Resin Lacquer Enamel
259906 | 25 | Rust Converting Latex Primer | Rust converting latex primer 5 gallon/can,Name of Mfr.:Corroseal Inc. | Can | A water based chemical rust converter which converts the rust to magnetite,creating a non rusting metallic barrier layer on the steel.Requires less preparation time and cost as it is not necessary to remove the rust completely before application.
270101 | 27 | Airless Paint Sprayer | Max.Flow Ratio:2ltr/min.,Displacement Per Cycle:25cc,Max.Operating Speed:75cycle/min.,Max.Air Work Pressure:7kgf/cm2,Air Consumption:4-5ltr/cycle,Dimensions(mm):420X390X820,Weight:15kg |  | Many types of sprayers are available for various jobs.The standard,most common products for marine use are described below with their respective specifications.
270102 | 27 | Airless Paint Sprayer | Max.Flow Ratio:4ltr/min.,Displacement Per Cycle:66cc,Max.Operating Speed:60cycle/min.,Max.Air Work Pressure:7kgf/cm2,Air Consumption:11-14ltr/cycle,Dimensions(mm):540X610X960,Weight:33kg |  | bvbvnvnb
270103 | 27 | Airless Paint Sprayer | Max.Flow Ratio:11ltr/min.,Displacement Per Cycle:190cc,Max.Operating Speed:60cycle/min.,Max.Air Work Pressure:7kgf/cm2,Air Consumption:30-35ltr/cycle,Dimensions(mm):680X720X1190,Weight:61kg
270104 | 27 | Airless Paint Sprayer | Max.Flow Ratio:12ltr/min.,Displacement Per Cycle:252cc,Max.Operating Speed:50cycle/min.,Max.Air Work Pressure:6.3kgf/cm2,Air Consumption:60-70ltr/cycle,Dimensions(mm):680X720X1190,Weight:77kg
270105 | 27 | Airless Paint Sprayer | Max.Flow Ratio:11ltr/min.,Displacement Per Cycle:190cc,Max.Operating Speed:60cycle/min.,Max.Air Work Pressure:5kgf/cm2,Air Consumption:30-35ltr/cycle,Dimensions(mm):480X480X1180,Weight:61kg
270106 | 27 | Heavy Duty Type Sprayer | Max.Flow Ratio:2ltr/min.,Displacement Per Cycle:25cc,Max.Operating Speed:66cycle/min.,Max.Air Work Pressure:8kgf/cm2,Air Consumption:4-5ltr/cycle,Dimensions(mm):790X700X1050,Weight:47kg |  | Sprayers with much tougher fittings including specially treated,chromed stainless steel rods and cylinders which withstand wear and operate over a longer span of time when pumping highly abrasive or corrosive materials.
270107 | 27 | Heavy Duty Type Sprayer | Max.Flow Ratio:4ltr/min.,Displacement Per Cycle:66cc,Max.Operating Speed:60cycle/min.,Max.Air Work Pressure:7kgf/cm2,Air Consumption:30-35ltr/cycle,Dimensions(mm):790X700X1090,Weight:47kg
270108 | 27 | Heavy Duty Type Sprayer | Max.Flow Ratio:11ltr/min.,Displacement Per Cycle:190cc,Max.Operating Speed:60cycle/min.,Max.Air Work Pressure:7kgf/cm2,Dimensions(mm):740X740X1520,Weight:86kg
270111 | 27 | Electric Power Paint Sprayer | Max.Flow Ratio:2ltr/min.,Displacement Per Cycle:7cc,Max.Operating Speed:300cycle/min.,Max.Air Work Pressure:7kgf/cm2,Air Consumption:30-35Nltr/cycle,Dimensions(mm):680X720X1190,Weight:61kg,(AC-100-110V)(550Watt)
270112 | 27 | Electric Power Paint Sprayer | Max.Flow Ratio:2.9Nltr/min.,Displacement Per Cycle:20cc,Max.Operating Speed:150cycle/min.,Dimensions(mm):580X660X720,Weight:43kg,(AC-100-110V),(750Watt)
270113 | 27 | Airless Paint Sprayer (Electric-Powered) | Model No.:231-490,Power Souce:AC 115V,Delivery:0.44gpm(1.67lpm),Max.Fluid Pressure:2,750psi(190Bar),Size:1,041mmH X 521mmL X 521mmW,Weight:34kgs |  | Portable paint sprayers with considerable operating power.These sprayers are totally enclosed and won't emit sparks so there is no danger of shorting or shocks occurring during normal use.
270114 | 27 | Airless Paint Sprayer (Electric-Powered) | Model No.:231-490,Power Souce:AC 220V,Delivery:0.44gpm(1.67lpm),Max.Fluid Pressure:2,750psi(190Bar),Size:1,041mmH X 521mmL X 521mmW,Weight:34kgs
270115 | 27 | Airless Paint Sprayer (Electric-Powered) | Model No.:231-050,Power Souce:AC 115V,Delivery:0.44gpm(1.67lpm),Max.Fluid Pressure:2,750psi(190Bar),Size:508mmH X 787mmL X 457mmW,Weight:34kgs
270116 | 27 | Airless Paint Sprayer (Electric-Powered) | Model No.:231-050,Power Souce:AC 220V,Delivery:0.44gpm(1.67lpm),Max.Fluid Pressure:2,750psi(190Bar),Size:508mmH X 787mmL X 457mmW,Weight:34kgs
270121 | 27 | Airless Spray Hand Gun | Model No.:841-003,Work Pressure;210kgf/cm2,Inlet Size:1\4NPSM(M),Orifice Diam.:3mm
270122 | 27 | Airless Spray Hand Gun | Model No.:217-593,Work Pressure;250kgf/cm2,Inlet Size:1\4NPSM(M),Orifice Diam.:4mm
270123 | 27 | Airless Spray Hand Gun | Model No.:208-663,Work Pressure;350kgf/cm2,Inlet Size:1\4NPSM(M),Orifice Diam.:2.3mm
270126 | 27 | Airless Spray Pole Gun | Model No.:205-T129,Length:900mm,Work Pressure:210kgf/cm2,Inlet Size:1/4NPSM(M)
270127 | 27 | Airless Spray Pole Gun | Model No.:2054-T979,Length:1,800mm,Work Pressure:210kgf/cm2,Inlet Size:1/4NPSM(M)
270128 | 27 | Airless Spray Pole Gun | Model No.:205-T130,Length:2400mm,Work Pressure:210kgf/cm2,Inlet Size:1/4NPSM(M)
270136 | 27 | Spray Gun Accessory(Gun Swivel) | Model No.:841-004,Remark:1/4NPT(M)X1/4TNPSM(F)
270137 | 27 | Spray Gun Accessory(Gun Swivel) | Model No.:206T301,Remark:3/8NPT(M)X1/4TNPSM(F)
270138 | 27 | Spray Gun Accessory(Reverse-A-Clean IV) | Model No.:220-422
270139 | 27 | Spray Gun Accessoy(Heavy Duty Reverse A Clean) | Model No.:222-647
270140 | 27 | Spray Gun Accessoy(Tip Filter) | Model No.:205-264,Remark:100Mesh
270141 | 27 | Spray Gun Accessoy(Tip Filter) | Model No.:205-265,Remark:60Mesh
270142 | 27 | Spray Gun Accessoy(Gasket) | Model No.:162-863,Remark:For Golden Gun
270143 | 27 | Spray Gun Accessoy(Gasket) | Model No.:166-969,Remark:For Silver Gun
270144 | 27 | Spray Gun Accessoy(Tip Filter Retainer) | Model No.:164-T120
270145 | 27 | Spray Gun Accessoy(Tip Nut) | Model No.:164T121
270146 | 27 | Spray Gun Accessoy(Tip Nut) | Model No.:164T132
270147 | 27 | Spray Gun Accessoy(Thickness Gauge) | Model No.:168-083,Remark:14-28 MILL (356-711 Micron)
270148 | 27 | Spray Gun Accessoy(Thickness Gauge) | Model No.:168-084,Remark:2-12 MILL (50-305 Micron)
270161 | 27 | High Pressure Nylon Spray Hose | N |  | Made of a PVC covered nylon material which is strengthened with stainless steel braided wire.These hoses are durable but lightweight and flexible.
270162 | 27 | High Pressure Nylon Spray Hose | Model:849-516,Length(mtr):15,ID(mm):6,Min.Work Pressure:210kgf/cm2,Max.Work Pressure:280kgf/cm2,Coupled with 1/4NPSM(F)
270163 | 27 | High Pressure Nylon Spray Hose | Model:849-517,Length(mtr):20,ID(mm):6,Min.Work Pressure:210kgf/cm2,Max.Work Pressure:280kgf/cm2,Coupled with 1/4NPSM(F)
270164 | 27 | High Pressure Nylon Spray Hose | Model:849-518,Length(mtr):30,ID(mm):6,Min.Work Pressure:210kgf/cm2,Max.Work Pressure:280kgf/cm2,Coupled with 1/4NPSM(F)
270165 | 27 | High Pressure Nylon Spray Hose | Model:849-509,Length(mtr):10,ID(mm):9,Min.Work Pressure:210kgf/cm2,Max.Work Pressure:280kgf/cm2,Coupled with 3/8PF(F)
270166 | 27 | High Pressure Nylon Spray Hose | Model:849-510,Length(mtr):15,ID(mm):9,Min.Work Pressure:210kgf/cm2,Max.Work Pressure:280kgf/cm2,Coupled with 3/8PF(F)
270167 | 27 | High Pressure Nylon Spray Hose | Model:849-511,Length(mtr):20,ID(mm):9,Min.Work Pressure:210kgf/cm2,Max.Work Pressure:280kgf/cm2,Coupled with 3/8PF(F)
270168 | 27 | High Pressure Nylon Spray Hose | Model:849-512,Length(mtr):30,ID(mm):9,Min.Work Pressure:210kgf/cm2,Max.Work Pressure:280kgf/cm2,Coupled with 3/8PF(F)
270201 | 27 | Standard Airless Spray Tip | Model No.:GGO-413,Nominal No. of Tip Diam.:13,Flow Rate Ltr/Min.:0.61,Pattern Width:200-250(No.4) |  | Made of tungsten carbide.Available in a wide range of sizes.The most commonly used models are listed below.
270202 | 27 | Standard Airless Spray Tip | Model No.:GGO-415,Nominal No. of Tip Diam.:15,Flow Rate Ltr/Min.:0.80,Pattern Width:1.02(No.200-250)
270203 | 27 | Standard Airless Spray Tip | Model No.:GGO-417,Nominal No. of Tip Diam.:17,Flow Rate Ltr/Min.:1.02,Pattern Width:200-250(No.4)
270204 | 27 | Standard Airless Spray Tip | Model No.:GGO-419,Nominal No. of Tip Diam.:19,Flow Rate Ltr/Min.:1.29,Pattern Width:200-250(No.4)
270205 | 27 | Standard Airless Spray Tip | Model No.:GGO-421,Nominal No. of Tip Diam.:21,Flow Rate Ltr/Min.:1.59,Pattern Width:200-250(No.4)
270206 | 27 | Standard Airless Spray Tip | Model No.:GGO-423,Nominal No. of Tip Diam.:23,Flow Rate Ltr/Min.:1.89,Pattern Width:200-250(No.4)
270207 | 27 | Standard Airless Spray Tip | Model No.:GGO-425,Nominal No. of Tip Diam.:25,Flow Rate Ltr/Min.:2.27,Pattern Width:250-310(No.5)
270216 | 27 | Standard Airless Spray Tip | Model No.:GGO-513,Nominal No. of Tip Diam.:13,Flow Rate Ltr/Min.:0.61,Pattern Width:(No.)Model No.:GGO-,Nominal No. of Tip Diam.:Flow Rate Ltr/Min.:,Pattern Width:250-310(No.5)
270217 | 27 | Standard Airless Spray Tip | Model No.:GGO-515,Nominal No. of Tip Diam.:15,Flow Rate Ltr/Min.:0.80,Pattern Width:250-310(No.5)
270218 | 27 | Standard Airless Spray Tip | Model No.:GGO-517,Nominal No. of Tip Diam.:17,Flow Rate Ltr/Min.:1.02,Pattern Width:250-310(No.5)
270219 | 27 | Standard Airless Spray Tip | Model No.:GGO-519,Nominal No. of Tip Diam.:19,Flow Rate Ltr/Min.:1.29,Pattern Width:250-310(No.5)
270220 | 27 | Standard Airless Spray Tip | Model No.:GGO-521,Nominal No. of Tip Diam.:21,Flow Rate Ltr/Min.:1.59,Pattern Width:250-310(No.5)
270221 | 27 | Standard Airless Spray Tip | Model No.:GGO-523,Nominal No. of Tip Diam.:23,Flow Rate Ltr/Min.:1.89,Pattern Width:250-310(No.5)
270222 | 27 | Standard Airless Spray Tip | Model No.:GGO-525,Nominal No. of Tip Diam.:25,Flow Rate Ltr/Min.:2.27,Pattern Width:250-310(No.5)
270231 | 27 | Standard Airless Spray Tip | Model No.:GGO-613,Nominal No. of Tip Diam.:13,Flow Rate Ltr/Min.:0.61,Pattern Width:310-360(No.6)
270232 | 27 | Standard Airless Spray Tip | Model No.:GGO-615,Nominal No. of Tip Diam.:15,Flow Rate Ltr/Min.:0.80,Pattern Width:310-360(No.6)
270233 | 27 | Standard Airless Spray Tip | Model No.:GGO-617,Nominal No. of Tip Diam.:17,Flow Rate Ltr/Min.:1.02,Pattern Width:310-360(No.6)
270234 | 27 | Standard Airless Spray Tip | Model No.:GGO-619,Nominal No. of Tip Diam.:19,Flow Rate Ltr/Min.:1.29,Pattern Width:310-360(No.6)
270235 | 27 | Standard Airless Spray Tip | Model No.:GGO-621,Nominal No. of Tip Diam.:21,Flow Rate Ltr/Min.:1.59,Pattern Width:310-360(No.6)
270236 | 27 | Standard Airless Spray Tip | Model No.:GGO-623,Nominal No. of Tip Diam.:23,Flow Rate Ltr/Min.:1.89,Pattern Width:310-360(No.6)
270237 | 27 | Standard Airless Spray Tip | Model No.:GGO-625,Nominal No. of Tip Diam.:25,Flow Rate Ltr/Min.:2.27,Pattern Width:310-360(No.6)
270271 | 27 | High Pressure Painting Pump | Model No.:220-663,Max.Flow Rate:22ltr/min.,Displacement Per Cycle:366cc,Max.Air Work Pressure:7kgf/cm2,Weight:36kgs |  | For Tough,Abrasive Materials. A long life pump for extremely difficult paints,adhesives or sealants Made with a unique dual fluid piston design. Fewer Moving Parts,Leak-Free Design,Less Maintenance Operates with only two moving parts in each fluid cha
270272 | 27 | High Pressure Painting Pump | Model No.:220-664,Max.Flow Rate:7.6ltr/min.,Displacement Per Cycle:128cc,Max.Air Work Pressure:7kgf/cm2,Weight:35kgs
270273 | 27 | High Pressure Painting Pump | Model No.:220-665,Max.Flow Rate:3.5ltr/min.,Displacement Per Cycle:58cc,Max.Air Work Pressure:7kgf/cm2,Weight:28kgs
270301 | 27 | Airless Spray Equipment | Model No.:AP 1021,Normal Delivery:1.3ltr/min.,Max.Output Pressure:13.8Mpa(138kgf/cm2),Size mm(W×L×H):320X480X890,Weight:15kgs
270302 | 27 | Airless Spray Equipment | Model No.:NP 1844,Normal Delivery:4ltr/min.,Max.Output Pressure:18Mpa(180kgf/cm2),Size mm:(W×L×H):550X740X1272,Weight:80kgs
270303 | 27 | Airless Spray Equipment | Model No.:NP 2544,Normal Delivery:4ltr/min.,Max.Output Pressure:39Mpa(390kgf/cm2),Size mm:(W×L×H):550X740X1280,Weight:105kgs
270304 | 27 | Airless Spray Equipment | Model No.:NP 2554,Normal Delivery:6ltr/min.,Max.Output Pressure:27Mpa(270kgf/cm2),Size mm:(W×L×H):550X740X1280,Weight:110kgs
270311 | 27 | Electric Operated Spray Equipment(110V) | Name:Sun Q400,Power Source AC:110V,Max.Flow Ratio:4ltr/min,Normal Output Pressure:20.0Mpa(200kgf/cm2),Phase Frequency:Single Phase,50/60Hz,Size(mm):W350XL552XH539,Weight:29kgs
270312 | 27 | Electric Operated Spray Equipment(111V) | Name:Sun Q 600L,Power Source AC:110V,Max.Flow Ratio:5ltr/min,Normal Output Pressure:20.0Mpa(200kgf/cm2),Phase Frequency:Single Phase,50/60Hz,Size(mm):W350XL552XH539,Weight:41kgs
270314 | 27 | Electric Operated Spray Equipment(112V) | Name:Sun Q 400,Power Source AC:220V,Max.Flow Ratio:4ltr/min,Normal Output Pressure:20.0Mpa(200kgf/cm2),Phase Frequency:Single Phase,50/60Hz,Size(mm):W350XL552XH539,Weight:29kgs
270315 | 27 | Electric Operated Spray Equipment(112V) | Name:Sun Q400,Power Source AC:220V,Max.Flow Ratio:5ltr/min,Normal Output Pressure:20.0Mpa(200kgf/cm2),Phase Frequency:Single Phase,50/60Hz,Size(mm):W350XL552XH539,Weight:41kgs
270321 | 27 | Airless Spray Gun | Item:Ace Gun, Model:MG2,Inlet:1/4"U,Remark:Light Weight
270322 | 27 | Airless Spray Gun | Item:Marine Gun, Model:MG3,Inlet:1/4"U,Remark:For Hi-Pressure Paint
270323 | 27 | Airless Spray Gun | Item:Ace Gun, Model:APMG 2,Inlet:1/4"U,Remark:Light Weight
270324 | 27 | Airless Spray Gun | Item:Pole Gun, Model:PMG-1,Inlet:1/4"U,Remark:1Mtr/Lgh
270325 | 27 | Airless Spray Gun | Item:Pole Gun, Model:PMG-1.5,Inlet:1/4"U,Remark:1.5Mtr/Lgh
270326 | 27 | Airless Spray Gun | Item:Pole Gun, Model:PMG-2,Inlet:1/4"U,Remark:2Mtr/Lgh
270336 | 27 | Airless Spray Nozzle(GN Type) | Model No.:14C05,Nom.Tip Size:14 mm,Discharge Rate:0.9ltr/min,Pattern Width:10-15cm(No.05),Applicable Paint Type:Marine/Corrosion Resistant Paints
270337 | 27 | Airless Spray Nozzle(GN Type) | Model N0.:14C07,Nom.Tip Size:14ltr/min,Discharge Rate:0.9ltr/min,Pattern Width:15-20cm(No.07),Applicable Paint Type:Marine/Corrosion Resistant Paints
270338 | 27 | Airless Spray Nozzle(GN Type) | Model N0.:14C09,Nom.Tip Size:14mm,Discharge Rate:0.9ltr/min,Pattern Width:20-25cm(No.09),Applicable Paint Type:Marine/Corrosion Resistant Paints
270339 | 27 | Airless Spray Nozzle(GN Type) | Model N0.:16C07,Nom.Tip Size:16ltr/min,Discharge Rate:1.02ltr/min,Pattern Width:15-20cm(No.07),Applicable Paint Type:Marine/Corrosion Resistant Paints
270340 | 27 | Airless Spray Nozzle(GN Type) | Model N0.:16C09,Nom.Tip Size:16ltr/min,Discharge Rate:1.02ltr/min,Pattern Width:20-25cm(No.09),Applicable Paint Type:Marine/Corrosion Resistant Paints
270341 | 27 | Airless Spray Nozzle(GN Type) | Model N0.:16C11,Nom.Tip Size:16ltr/min,Discharge Rate:1.02ltr/min,Pattern Width:25-31cm(No.11),Applicable Paint Type:Marine/Corrosion Resistant Paints
270342 | 27 | Airless Spray Nozzle(GN Type) | Model N0.:18C09,Nom.Tip Size:18ltr/min,Discharge Rate:1.16ltr/min,Pattern Width:20-25cm(No.09),Applicable Paint Type:Marine/Chlorinated rubber paints
270343 | 27 | Airless Spray Nozzle(GN Type) | Model N0.:18C09,Nom.Tip Size:18ltr/min,Discharge Rate:1.16ltr/min,Pattern Width:25-31cm(No.11),Applicable Paint Type:Marine/Chlorinated rubber Paints
270344 | 27 | Airless Spray Nozzle(GN Type) | Model N0.:20C11,Nom.Tip Size:20ltr/min,Discharge Rate:1.29ltr/min,Pattern Width:25-31cm(No.11),Applicable Paint Type:Marine/Chlorinated rubber paints
270345 | 27 | Airless Spray Nozzle(GN Type) | Model N0.:20C13,Nom.Tip Size:20ltr/min,Discharge Rate:1.29ltr/min,Pattern Width:31-36cm(No.13),Applicable Paint Type:Tar epoxy paints
270346 | 27 | Airless Spray Nozzle(GN Type) | Model N0.:25C11,Nom.Tip Size:25ltr/min,Discharge Rate:1.54ltr/min,Pattern Width:25-31cm(No.11),Applicable Paint Type:Tar epoxy paints
270347 | 27 | Airless Spray Nozzle(GN Type) | Model N0.:25C13,Nom.Tip Size:25ltr/min,Discharge Rate:1.54ltr/min,Pattern Width:31-36cm(No.13),Applicable Paint Type:Tar epoxy paints
270348 | 27 | Airless Spray Nozzle(GN Type) | Model N0.:30C11,Nom.Tip Size:30ltr/min,Discharge Rate:1.93ltr/min,Pattern Width:25-31cm(No.11),Applicable Paint Type:Non-solvent tar epoxy paints
270349 | 27 | Airless Spray Nozzle(GN Type) | Model N0.:30C13,Nom.Tip Size:30ltr/min,Discharge Rate:1.93ltr/min,Pattern Width:31-36cm(No.13),Applicable Paint Type:Non-solvent tar epoxy paints
270350 | 27 | Airless Spray Nozzle(GN Type) | Model N0.:30C15,Nom.Tip Size:30ltr/min,Discharge Rate:1.93ltr/min,Pattern Width:36-41cm(No.15),Applicable Paint Type:Non-solvent tar epoxy paints
270351 | 27 | Airless Spray Nozzle(GN Type) | Model N0.:40C13,Nom.Tip Size:40ltr/min,Discharge Rate:2.57ltr/min,Pattern Width:31-36cm(No.13),Applicable Paint Type:Non-solvent tar epoxy paints
270352 | 27 | Airless Spray Nozzle(GN Type) | Model N0.:40C15,Nom.Tip Size:40ltr/min,Discharge Rate:2.57ltr/min,Pattern Width:36-41cm(No.15),Applicable Paint Type:Non-solvent tar epoxy paints
270361 | 27 | Airless Spray Nozzle(RN Type) | Model N0.:14C05,Nom.Tip Size:14ltr/min,Discharge Rate:0.9ltr/min,Pattern Width:10-15cm(No.05),Applicable Paint Type:Marine/Corrosion resistant paints
270362 | 27 | Airless Spray Nozzle(RN Type) | Model N0.:14C07,Nom.Tip Size:14ltr/min,Discharge Rate:0.9ltr/min,Pattern Width:15-20cm(No.07),Applicable Paint Type:Marine/Corrosion resistant paints
270363 | 27 | Airless Spray Nozzle(RN Type) | Model N0.:14C09,Nom.Tip Size:14ltr/min,Discharge Rate:0.9ltr/min,Pattern Width:20-25cm(No.09),Applicable Paint Type:Marine/Corrosion resistant paints
270364 | 27 | Airless Spray Nozzle(RN Type) | Model N0.:16C09,Nom.Tip Size:16ltr/min,Discharge Rate:1.02ltr/min,Pattern Width:15-20cm(No.17),Applicable Paint Type:Marine /Corrosion resistant paints
270365 | 27 | Airless Spray Nozzle(RN Type) | Model N0.:16C09,Nom.Tip Size:16ltr/min,Discharge Rate:1.02ltr/min,Pattern Width:20-25cm(No.09),Applicable Paint Type:Marine /Corrosion resistant paints
270366 | 27 | Airless Spray Nozzle(RN Type) | Model N0.:16C11,Nom.Tip Size:16ltr/min,Discharge Rate:1.02ltr/min,Pattern Width:25-31cm(No.11),Applicable Paint Type:Marine /Corrosion resistant paints
270367 | 27 | Airless Spray Nozzle(RN Type) | Model N0.:18C09,Nom.Tip Size:18ltr/min,Discharge Rate:1.16ltr/min,Pattern Width:20-25cm(No.09),Applicable Paint Type:Marine /Chlorinated rubber paints
270368 | 27 | Airless Spray Nozzle(RN Type) | Model N0.:18C11,Nom.Tip Size:18ltr/min,Discharge Rate:1.16ltr/min,Pattern Width:25-31cm(No.11),Applicable Paint Type:Marine /Chlorinated rubber paints
270369 | 27 | Airless Spray Nozzle(RN Type) | Model N0.:20C11,Nom.Tip Size:20ltr/min,Discharge Rate:1.29ltr/min,Pattern Width:25-31cm(No.11),Applicable Paint Type:Marine /Chlorinated rubber paints
270370 | 27 | Airless Spray Nozzle(RN Type) | Model N0.:20C13,Nom.Tip Size:20ltr/min,Discharge Rate:1.29ltr/min,Pattern Width:31-36cm(No.13),Applicable Paint Type:Tar epoxy paints
270371 | 27 | Airless Spray Nozzle(RN Type) | Model N0.:25c11,Nom.Tip Size:25ltr/min,Discharge Rate:1.54ltr/min,Pattern Width:25-31cm(No.11),Applicable Paint Type:Tar epoxy paints
270372 | 27 | Airless Spray Nozzle(RN Type) | Model N0.:25c13,Nom.Tip Size:25ltr/min,Discharge Rate:1.54ltr/min,Pattern Width:31-36cm(No.13),Applicable Paint Type:Tar epoxy paints
270373 | 27 | Airless Spray Nozzle(RN Type) | Model N0.:30C11,Nom.Tip Size:30ltr/min,Discharge Rate:1.93ltr/min,Pattern Width:25-31cm(No.11),Applicable Paint Type:Non-solvent tar epoxy paints
270374 | 27 | Airless Spray Nozzle(RN Type) | Model N0.:30C13,Nom.Tip Size:30ltr/min,Discharge Rate:1.93ltr/min,Pattern Width:31-36cm(No.13),Applicable Paint Type:Non-solvent tar epoxy paints
270375 | 27 | Airless Spray Nozzle(RN Type) | Model N0.:30C15,Nom.Tip Size:30ltr/min,Discharge Rate:1.93ltr/min,Pattern Width:36-41cm(No.15),Applicable Paint Type:Non-solvent tar epoxy paints
270376 | 27 | Airless Spray Nozzle(RN Type) | Model N0.:40C13,Nom.Tip Size:40ltr/min,Discharge Rate:2.57ltr/min,Pattern Width:31-36cm(No.13),Applicable Paint Type:Non-solvent tar epoxy paints
270377 | 27 | Airless Spray Nozzle(RN Type) | Model N0.:40C15,Nom.Tip Size:40ltr/min,Discharge Rate:2.75ltr/min,Pattern Width:36-41cm(No.15),Applicable Paint Type:Non-solvent tar epoxy paints
270386 | 27 | High Pressure Spray Hose | Model:OH05100,Inside Diameter:6mm,Outside Diameter:9mm,Length:10Mtr. |  | Made of reinforced nylon with a normal operating pressure of 150 kgf/cm2
270387 | 27 | High Pressure Spray Hose | Model:OH05200,Inside Diameter:6mm,Outside Diameter:9mm,Length:20Mtr.
270388 | 27 | High Pressure Spray Hose | Model:NH 09100,Inside Diameter:9mm,Outside Diameter:12mm,Length:10Mtr.
270389 | 27 | High Pressure Spray Hose | Model:NH 09200,Inside Diameter:9mm,Outside Diameter:12mm,Length:20Mtr.
270390 | 27 | High Pressure Spray Hose | Model:NH 09300,Inside Diameter:9mm,Outside Diameter:12mm,Length:30Mtr.
270401 | 27 | Airless Spray Equipment | Model:ASL-332,Max.Flow Rate:2.5ltr/min,Max.Fluid Pressure:175kgf/cm2,Max.Air Work Pressure:7kgf/cm2,Dimensions L×W×H(mm):375X380X825,Weight:20kg
270402 | 27 | Airless Spray Equipment | Model:ASL-333,Max.Flow Rate:2.5ltr/min,Max.Fluid Pressure:175kgs/cm2,Max.Air Work Pressure:7kgf/cm2Dimensions L×W×H(mm):390X420X780,Weight:23kg
270403 | 27 | Airless Spray Equipment | Model:ASL-432,Max.Flow Rate:5.3ltr/min,Max.Fluid Pressure:210kgs/cm2,Max.Air Work Pressure:7kgf/cm2Dimensions L×W×H(mm):375X400X910,Weight:27kg
270404 | 27 | Airless Spray Equipment | Model:ASL-433,Max.Flow Rate:5.3ltr/min,Max.Fluid Pressure:210kgs/cm2,Max.Air Work Pressure:7kgf/cm2Dimensions L×W×H(mm):465X450X920,Weight:34kg
270405 | 27 | Airless Spray Equipment | Model:ASL-453,Max.Flow Rate:3ltr/min,Max.Fluid Pressure:370kgs/cm2,Max.Air Work Pressure:7kgf/cm2Dimensions L×W×H(mm):465X450X920,Weight:34kg
270406 | 27 | Airless Spray Equipment | Model:ASL-533B,Max.Flow Rate:13.4ltr/min,Max.Fluid Pressure:224kgs/cm2,Max.Air Work Pressure:7kgf/cm2,Dimensions L×W×H(mm):845X610X1290825,Weight:86kg
270411 | 27 | Airless Paint Spray Hand Gun | Model:ALG-5,Max.Work Pressure:300kgf/cm2,Air Inlet:PF1/4 |  | The fluid needle packing can be tightened or loosened from the outside allowing for easy maintenance of the release handle mechanism.Safety features include a safety lock on the trigger and a hand guard.Soft touch triggering and a light weight gun body re
270412 | 27 | Airless Paint Spray Hand Gun | Model:ALG-52,Max.Work Pressure:210kgf/cm2,Air Inlet:PF1/4
270416 | 27 | Airless Spray Long Pole Gun | Model:AP65D-10,Length:1Mtr,Air Inlet:PF1/4
270417 | 27 | Airless Spray Long Pole Gun | Model:AP65D-15,Length:1.5Mtr,Air Inlet:PF1/4
270418 | 27 | Airless Spray Long Pole Gun | Model:AP65D-20,Length:2Mtr,Air Inlet:PF1/4
270426 | 27 | High Pressure Spray Hose | Model:NHS-5,I.D.:6mm, LGH:10Mtr,Max.Working Pressure:210kgf/cm2,Inlet Coupling:1/4
270427 | 27 | High Pressure Spray Hose | Model:NHS-5,I.D.:6mm, LGH:20Mtr,Max.Working Pressure:210kgf/cm2,Inlet Coupling:1/4
270428 | 27 | High Pressure Spray Hose | Model:NHS-5,I.D.:6mm, LGH:30Mtr,Max.Working Pressure:210kgf/cm2,Inlet Coupling:1/4
270429 | 27 | High Pressure Spray Hose | Model:NHS-9,I.D.:9mm, LGH:10Mtr,Max.Working Pressure:150kgf/cm2,Inlet Coupling:3/8
270430 | 27 | High Pressure Spray Hose | Model:NHS-9,I.D.:9mm, LGH:20Mtr,Max.Working Pressure:150kgf/cm2,Inlet Coupling:3/8
270441 | 27 | Airless Spray Nozzle | Nozzle Tip No.:NT-2006,Pattern Width:18-23cm,Fluid Output:0.72ltr/min.,Orifice Diam.:0.39mm
270442 | 27 | Airless Spray Nozzle | Nozzle Tip No.:NT-2007,Pattern Width:18-23cm,Fluid Output:0.84ltr/min.,Orifice Diam.:0.43mm
270443 | 27 | Airless Spray Nozzle | Nozzle Tip No.:NT-2009,Pattern Width:18-23cm,Fluid Output:1.08ltr/min.,Orifice Diam.:0.47mm
270448 | 27 | Airless Spray Nozzle | Nozzle Tip No.:NT-2505,Pattern Width:23-28cm,Fluid Output:0.75ltr/min.,Orifice Diam.:0.40mm
270449 | 27 | Airless Spray Nozzle | Nozzle Tip No.:NT-2506,Pattern Width:23-28cm,Fluid Output:0.90ltr/min.,Orifice Diam.:0.44mm
270450 | 27 | Airless Spray Nozzle | Nozzle Tip No.:NT-2507,Pattern Width:23-28cm,Fluid Output:1.05ltr/min.,Orifice Diam.:0.47mm
270451 | 27 | Airless Spray Nozzle | Nozzle Tip No.:NT-2509,Pattern Width:23-28cm,Fluid Output:1.35ltr/min.,Orifice Diam.:0.53mm
270455 | 27 | Airless Spray Nozzle | Nozzle Tip No.:NT-3004,Pattern Width:28-33cm,Fluid Output:0.72ltr/min.,Orifice Diam.:0.39mm
270456 | 27 | Airless Spray Nozzle | Nozzle Tip No.:NT-3005,Pattern Width:28-33cm,Fluid Output:0.90ltr/min.,Orifice Diam.:0.44mm
270457 | 27 | Airless Spray Nozzle | Nozzle Tip No.:NT-3006,Pattern Width:28-33cm,Fluid Output:1.08ltr/min.,Orifice Diam.:0.47mm
270458 | 27 | Airless Spray Nozzle | Nozzle Tip No.:NT-3007,Pattern Width:28-33cm,Fluid Output:1.26ltr/min.,Orifice Diam.:0.51mm
270459 | 27 | Airless Spray Nozzle | Nozzle Tip No.:NT-3009,Pattern Width:28-33cm,Fluid Output:1.62ltr/min.,Orifice Diam.:0.58mm
270466 | 27 | Airless Spray Nozzle | Nozzle Tip No.:NT-3504,Pattern Width:33-38cm,Fluid Output:0.84ltr/min.,Orifice Diam.:0.43mm
270467 | 27 | Airless Spray Nozzle | Nozzle Tip No.:NT-3505,Pattern Width:33-38cm,Fluid Output:1.05ltr/min.,Orifice Diam.:0.47mm
270468 | 27 | Airless Spray Nozzle | Nozzle Tip No.:NT-3506,Pattern Width:33-38cm,Fluid Output:1.26ltr/min.,Orifice Diam.:0.51mm
270469 | 27 | Airless Spray Nozzle | Nozzle Tip No.:NT-3507,Pattern Width:33-38cm,Fluid Output:1.47ltr/min.,Orifice Diam.:0.55mm
270470 | 27 | Airless Spray Nozzle | Nozzle Tip No.:NT-3509,Pattern Width:33-38cm,Fluid Output:1.89ltr/min.,Orifice Diam.:0.62mm
270478 | 27 | Airless Spray Nozzle | Nozzle Tip No.:NT-4005,Pattern Width:38-43cm,Fluid Output:1.20ltr/min.,Orifice Diam.:0.50mm
270479 | 27 | Airless Spray Nozzle | Nozzle Tip No.:NT-4006,Pattern Width:38-43cm,Fluid Output:1.44ltr/min.,Orifice Diam.:0.55mm
270480 | 27 | Airless Spray Nozzle | Nozzle Tip No.:NT-4007,Pattern Width:38-43cm,Fluid Output:1.68ltr/min.,Orifice Diam.:0.59mm
270481 | 27 | Airless Spray Nozzle | Nozzle Tip No.:NT-4009,Pattern Width:38-43cm,Fluid Output:2.16ltr/min.,Orifice Diam.:0.67mm
270501 | 27 | Spray Gun | Small Size,Method of Feed:Pressure,Fluid Nozzle Orifice I.D.:0.8mm,Fluid Output:200ltr/min.,Spray Pattern:Intersect |  | There are many types of spray guns available and the spray gun required for a certain job is usually selected based upon the following specifications. 1.Material size to be sprayed 2.Quantity to be sprayed 3.Quality of finish 4.Paint viscosity A wi
270502 | 27 | Spray Gun | Small Size,Method of Feed:Pressure,Fluid Nozzle Orifice I.D.:1.0mm,Fluid Output:300ltr/min.,Spray Pattern:Intersect
270503 | 27 | Spray Gun | Small Size,Method of Feed:Suction,Fluid Nozzle Orifice I.D.:1.0mm,Fluid Output:100ltr/min,Spray Pattern:Straight
270504 | 27 | Spray Gun | Small Size,Method of Feed:Suction,Fluid Nozzle Orifice I.D.:1.3mm,Fluid Output:170ltr/min,Spray Pattern:Straight
270505 | 27 | Spray Gun | Small Size,Method of Feed:Suction,Fluid Nozzle Orifice I.D.:1.5mm,Fluid Output:195ltr/min,Spray Pattern:Straight
270506 | 27 | Spray Gun | Small Size,Method of Feed:Suction,Fluid Nozzle Orifice I.D.:1.3mm,Fluid Output:140ltr/min,Spray Pattern:Intersect
270507 | 27 | Spray Gun | Small Size,Method of Feed:Suction,Fluid Nozzle Orifice I.D.:1.5mm,Fluid Output:165ltr/min,Spray Pattern:Intersect
270512 | 27 | Spray Gun | Medium Size,Method of Feed:Pressure,Fluid Nozzle Orifice I.D.:1.2mm,Fluid Output:480ltr/min,Spray Pattern:Straight
270513 | 27 | Spray Gun | Medium Size,Method of Feed:Suction,Fluid Nozzle Orifice I.D.:1.5mm,Fluid Output:240ltr/min,Spray Pattern:Straight
270514 | 27 | Spray Gun | Medium Size,Method of Feed:Suction,Fluid Nozzle Orifice I.D.:1.5mm,Fluid Output:250ltr/min,Spray Pattern:Intersect
270515 | 27 | Spray Gun | Medium Size,Method of Feed:Suction,Fluid Nozzle Orifice I.D.:2.0mm,Fluid Output:380ltr/min,Spray Pattern:Straight
270516 | 27 | Spray Gun | Medium Size,Method of Feed:Suction,Fluid Nozzle Orifice I.D.:2.0mm,Fluid Output:370ltr/min,Spray Pattern:Intersect
270517 | 27 | Spray Gun | Medium Size,Method of Feed:Suction,Fluid Nozzle Orifice I.D.:2.5mm,Fluid Output:450ltr/min,Spray Pattern:Straight
270518 | 27 | Spray Gun | Large Size,Method of Feed:Suction,Fluid Nozzle Orifice I.D.:1.4mm,Fluid Output:220ltr/min,Spray Pattern:Straight
270519 | 27 | Spray Gun | Large Size,Method of Feed:Suction,Fluid Nozzle Orifice I.D.:1.4mm,Fluid Output:220ltr/min,Spray Pattern:Intersect
270520 | 27 | Spray Gun | Large Size,Method of Feed:Suction,Fluid Nozzle Orifice I.D.:1.8mm,Fluid Output:320ltr/min,Spray Pattern:Straight
270521 | 27 | Spray Gun | Large Size,Method of Feed:Suction,Fluid Nozzle Orifice I.D.:1.8mm,Fluid Output:320ltr/min,Spray Pattern:Intersect
270523 | 27 | Spray Gun | Large Size,Method of Feed:Suction,Fluid Nozzle Orifice I.D.:2.5mm,Fluid Output:435ltr/min,Spray Pattern:Intersect
270525 | 27 | Spray Gun | Large Size,Method of Feed:Pressure,Fluid Nozzle Orifice I.D.:1.2mm,Fluid Output:760ltr/min,Spray Pattern:Intersect
270531 | 27 | Paint Container | Capacity:1,000ml,Weight:34grm,Applicable Spray Gun:Medium and large size |  | Suction feed type container,designed to spray small quantities.Specify the spray gun type currently in use in order to supply the correct container when ordering.
270532 | 27 | Paint Container | Capacity:1,000ml,Weight:335grm,Applicable Spray Gun:Small size
270534 | 27 | Paint Container | Capacity:60ml,Weight:27grm,Applicable Spray Gun:Small size
270535 | 27 | Paint Container | Capacity:400ml,Weight:270grm,Applicable Spray Gun:Small size
270551 | 27 | Pressure Feed Paint Tank | Capacity:10ltr,Type of Agitation:Hand,Max.Work Pressure:3.5kgf/cm2,Weight:16kgs |  | These tanks are operated with pressure feed and are highly efficient for a continuous spraying job.Equipped with either a hand or air motor agitator to maintain viscosity.
270552 | 27 | Pressure Feed Paint Tank | Capacity:20ltr,Type of Agitation:Hand,Max.Work Pressure:3.5kgf/cm2,Weight:23kgs
270553 | 27 | Pressure Feed Paint Tank | Capacity:40ltr,Type of Agitation:Hand,Max.Work Pressure:1.9kgf/cm2,Weight:38.5kgs
270554 | 27 | Pressure Feed Paint Tank | Capacity:60ltr,Type of Agitation:Hand,Max.Work Pressure:1.9kgf/cm2,Weight:46kgs
270555 | 27 | Pressure Feed Paint Tank | Capacity:80ltr,Type of Agitation:Hand,Max.Work Pressure:1.9kgf/cm2,Weight:51.5kgs
270556 | 27 | Pressure Feed Paint Tank | Capacity:10ltr,Type of Agitation:Auto,Max.Work Pressure:3.5kgf/cm2,Weight:17kgs
270557 | 27 | Pressure Feed Paint Tank | Capacity:20ltr,Type of Agitation:Auto,Max.Work Pressure:3.5kgf/cm2,Weight:30kgs
270558 | 27 | Pressure Feed Paint Tank | Capacity:40ltr,Type of Agitation:Auto,Max.Work Pressure:1.9kgf/cm2,Weight:41.5kgs
270559 | 27 | Pressure Feed Paint Tank | Capacity:60ltr,Type of Agitation:Auto,Max.Work Pressure:1.9kgf/cm2,Weight:49kgs
270560 | 27 | Pressure Feed Paint Tank | Capacity:80ltr,Type of Agitation:Auto,Max.Work Pressure:1.9kgf/cm2,Weight:54kgs
270571 | 27 | Paint Tank Kit | Paint tank kit,complete with accessories, Capacity:18 ltr | Set | 18 ltr.capacity pressure feed tank and accessories.A complete kit for ready use with a spray gun,a 6 mtr air hose,a 6 mtr paint hose and a carrying cart.Can be used with both general marine paints and water based paints.
270572 | 27 | Paint Tank Kit | Paint tank kit,complete with accessories and tank cleaner device.Capacity:18 ltr | Set
270575 | 27 | Pressure Roller System | Model:PT-2000,Type:218-938,Power Souce:120V AC 60Hz 1Amp,Delivery:30oz/min.(0.9Lpm),Max.Fluid Pressure:250psi(175bar),Size:H:229mmXL:241mmXW:146mm,Weight:6.1kgs |  | A complete line of application equipment for small and medium size painting jobs.The equipment is easy to set up,and is lightweight and portable.This system draws paint directly from the pail,eliminating climbing,stooping,or continual refilling of the rol
270576 | 27 | Pressure Roller System | Model:PT-2000,Type:220-240,Power Souce:220V AC 60Hz 0.5Amp,Delivery:30oz/min.(0.9Lpm),Max.Fluid Pressure:250psi(175bar),Size:H:229mmXL:241mmXW:146mm,Weight:6.1kgs
270581 | 27 | Paint Stirrer | Capacity:40ltr,R.P.M.::500 | Set | Set on the paint container,this device is driven by compressed air and used to stir and drive the paint up into the compressor unit.Equipped with a reduction gearbox it can be used with paint of comparatively high viscosity.
270582 | 27 | Paint Stirrer | Capacity:200ltr,R.P.M.::500
270601 | 27 | Engine Cleaner Gun | Tip I.D.:1.4mm,Air Pressure:4kgf/cm2,Fluid Output:190ml/min |  | Used for fast and effective removal of grease and dirt from machinery,engine frames,etc.by kerosene and other special solvents.Furnished with 1.5 mtrs hose.
270602 | 27 | Engine Cleaner Gun | Tip I.D.:1.4mm,Air Pressure:4kgf/cm2,Fluid Output:190ml/min
270603 | 27 | Engine Cleaner Gun | Tip I.D.:5.0mm,Air Pressure:3.5kgf/cm2,Fluid Output:500ml/min
270611 | 27 | Air Duster | Nozzle Diam.:2mm,Nozzle Length:24mm,Weight:230grm,Used for:Common purpose
270612 | 27 | Air Duster | Nozzle Diam.:2mm,Nozzle Length:100mm,Weight:260grm,Used for:Hard-to-reach or high spot cleaning
270613 | 27 | Air Duster | Nozzle Diam.:2mm,Nozzle Length:300mm,Weight:330grm,Used for:Hard-to-reach or high spot cleaning
330101 | 33 | Inflatable Liferaft | Capacity:6men |  | A wide variety of models from different manufacturers are available to meet the requirements of the international Convention for the Safety of Life at Sea (SOLAS) 1983. They are furnished with standard equipment and additional features as the customer sp
330102 | 33 | Inflatable Liferaft | Capacity:10men |  | A wide variety of models from different manufacturers are available to meet the requirements of the international Convention for the Safety of Life at Sea (SOLAS) 1983. They are furnished with standard equipment and additional features as the customer sp
330103 | 33 | Inflatable Liferaft | Capacity:15men |  | A wide variety of models from different manufacturers are available to meet the requirements of the international Convention for the Safety of Life at Sea (SOLAS) 1983. They are furnished with standard equipment and additional features as the customer sp
330104 | 33 | Inflatable Liferaft | Capacity:20men |  | A wide variety of models from different manufacturers are available to meet the requirements of the international Convention for the Safety of Life at Sea (SOLAS) 1983. They are furnished with standard equipment and additional features as the customer sp
330105 | 33 | Inflatable Liferaft | Capacity:25men |  | A wide variety of models from different manufacturers are available to meet the requirements of the international Convention for the Safety of Life at Sea (SOLAS) 1983. They are furnished with standard equipment and additional features as the customer sp
330111 | 33 | High Installation Liferaft | Capacity:6men |  | High installation types are available for vessels such as car carriers and tankers.These models are specially made to withstand impact from a deck of 18-30mtrs height where they are installed.
330112 | 33 | High Installation Liferaft | Capacity:10men |  | High installation types are available for vessels such as car carriers and tankers.These models are specially made to withstand impact from a deck of 18-30mtrs height where they are installed.
330113 | 33 | High Installation Liferaft | Capacity:15men |  | High installation types are available for vessels such as car carriers and tankers.These models are specially made to withstand impact from a deck of 18-30mtrs height where they are installed.
330114 | 33 | High Installation Liferaft | Capacity:20men |  | High installation types are available for vessels such as car carriers and tankers.These models are specially made to withstand impact from a deck of 18-30mtrs height where they are installed.
330115 | 33 | High Installation Liferaft | Capacity:25men |  | High installation types are available for vessels such as car carriers and tankers.These models are specially made to withstand impact from a deck of 18-30mtrs height where they are installed.
330119 | 33 | Hydrostatic Release Unit (Double Looped Rope Line | Model:Hammar H20R,For Liferaft |  | These units consist of a double looped rope line ,a release mechanism,and a weak link.This release unit conforms with the requirements of the 1983 amendments to SOLAS 1974. These units will release the liferaft or EPIRB(Emergency Position Indicating Radi
330121 | 33 | Inflatable Liferaft for Tanker |  |  | Inflatable liferafts for tankers are made from materials that have electro-conductivity,oilproof and self-extinguishing properties. Their shape and sizes are the same as normal rafts. Required equipment is also same.
330122 | 33 | Inflatable Liferaft for Tanker |  |  | Inflatable liferafts for tankers are made from materials that have electro-conductivity,oilproof and self-extinguishing properties. Their shape and sizes are the same as normal rafts. Required equipment is also same.
330123 | 33 | Inflatable Liferaft for Tanker |  |  | Inflatable liferafts for tankers are made from materials that have electro-conductivity,oilproof and self-extinguishing properties. Their shape and sizes are the same as normal rafts. Required equipment is also same.
330124 | 33 | Inflatable Liferaft for Tanker |  |  | Inflatable liferafts for tankers are made from materials that have electro-conductivity,oilproof and self-extinguishing properties. Their shape and sizes are the same as normal rafts. Required equipment is also same.
330125 | 33 | Inflatable Liferaft for Tanker |  |  | Inflatable liferafts for tankers are made from materials that have electro-conductivity,oilproof and self-extinguishing properties. Their shape and sizes are the same as normal rafts. Required equipment is also same.
330126 | 33 | Hydrostatic Release Unit (Double Looped Rope Line | Model:H20-YSE,For Epirb
330131 | 33 | Life Jackets with Whistle | Approved:H.K.,Usage:Adult,Material:Polyethylene Foam,Cover:Polyester |  | A life jacket should be provided for every person on board the ship.Each life jacket is fitted with a light,whistle,and retro-reflective material.Made of polyethylene foam material covered by polyester.
330132 | 33 | Life Jackets with Whistle | Approved:HK,Usage:Child,Material:Polyethylene Foam,Cover:Polyester
330134 | 33 | Life Jackets with Whistle | Approved:U.S.C.G.,Usage:Adult,Material:Polyethylene Foam,Cover:Polyester
330138 | 33 | Life Jacket | Approved:U.K. DOT,Usage:Adult,Material:Polyethylene Foam,Cover:Polyester |  | A life jacket should be provided for every person on board the ship.Each life jacket is fitted with a light,whistle,and retro-reflective material.Made of polyethylene foam material covered by polyester.
330139 | 33 | Life Jacket | Approved:U.K. DOT,Usage:Child,Material:Polyethylene Foam,Cover:Polyester |  | A life jacket should be provided for every person on board the ship.Each life jacket is fitted with a light,whistle,and retro-reflective material.Made of polyethylene foam material covered by polyester.
330140 | 33 | Inflatable Life Jacket | Approved:U.K. DOT,Usage:Adult,Material:Rubber lined nylon,Required time to expand:app.5min. |  | Made of air and watertight rubberlined nylon.Inflation is done by means of CO2 cylinders provided with the jacket.
330141 | 33 | Inflatable Life Jacket | Approved:U.K.,Usage:Adult,Material:Rubber lined nylon,Required time to expand:app.5min. |  | Made of air and watertight rubberlined nylon.Inflation is done by means of CO2cylinders provided with the jacket.
330142 | 33 | Inflatable Life Jacket | Approved:U.S.C.G.,Usage:Adult,Material:Rubber lined nylon,Required time to expand:app.5min. |  | Made of air and watertight rubberlined nylon.Inflation is done by means of CO2cylinders provided with the jacket.
330143 | 33 | Life Jacket Lights | Life jacket light | Pc | Each life jacket shall be fitted with a light complying with the requirements for a 0.75 cd light for 8 hours. The battery will be operated automatically upon entry into the water.
330145 | 33 | Bag for Jacket Light | Bag for life jacket light | Pc
330151 | 33 | Life Buoy | Approved:H.K.,O.D.:Under 800mm,I.D.:Over 400mm,Weight:Over 2.5kgs and less than 4.0kgs(General Purpose) |  | Normally made from polyethylene outer skin and polyurethane foaminner core. Cargo ships shall carry no less than the number or lifebuoys complying with the requirements of SOLAS described in the table below. In compliance with requirements it is fitted w
330152 | 33 | Life Buoy | Approved:H.K.,O.D.:Under 800mm,I.D.:Over 400mm,Weight:Over 4.0kgs(For Quick-release Arrangement) |  | Normally made from polyethylene outer skin and polyurethane foaminner core. Cargo ships shall carry no less than the number or lifebuoys complying with the requirements of SOLAS described in the table below. In compliance with requirements it is fitted w
330153 | 33 | Life Buoy | Approved:U.K.DOT,O.D.:Under 800mm,I.D.:Over 400mm,Weight:Over 4.0kgs(For Quick-release Arrangement) |  | Normally made from polyethylene outer skin and polyurethane foaminner core. Cargo ships shall carry no less than the number or lifebuoys complying with the requirements of SOLAS described in the table below. In compliance with requirements it is fitted w
330154 | 33 | Life Buoy | Approved:H.K.,O.D.:Under 800mm,I.D.:Over 400mm,Weight:Over 4.0kgs(For Quick-release Arrangement) |  | Normally made from polyethylene outer skin and polyurethane foaminner core. Cargo ships shall carry no less than the number or lifebuoys complying with the requirements of SOLAS described in the table below. In compliance with requirements it is fitted w
330155 | 33 | Life Buoy | Approved:N.V.,O.D.:Under 800mm,I.D.:Over 400mm,Weight:Over 4.0kgs(For Quick-release Arrangement) |  | Normally made from polyethylene outer skin and polyurethane foaminner core. Cargo ships shall carry no less than the number or lifebuoys complying with the requirements of SOLAS described in the table below. In compliance with requirements it is fitted w
330156 | 33 | Approved Life Buoy | Approved:U.K. DOT,O.D.:Under 800mm,I.D.:Over 400mm,Weight:Over 2.5kgs and less than 4.0kgs(General Purpose) |  | These buoys conform to SOLAS regulations and have been approved by the appropriate countries.
330157 | 33 | Approved Life Buoy | Approved:N.V.,O.D.:Under 800mm,I.D.:Over 400mm,Weight:Over 2.5kgs and less than 4.0kgs(General Purpose) |  | These buoys conform to SOLAS regulations and have been approved by the appropriate countries.
330158 | 33 | Approved Life Buoy | Approved.:U.S.C.G.,O.D.:Under 800mm,I.D.:Over 400mm,Weight:Over 2.5kgs and less than 4.0kgs(General Purpose) |  | These buoys conform to SOLAS regulations and have been approved by the appropriate countries.
330161 | 33 | Deck Cradle for Liferaft | For Liferaft:6men |  | When ordering,please specify the capacity and manufacturer's name of the liferaft to be installed.
330162 | 33 | Deck Cradle for Liferaft | For Liferaft:10men |  | When ordering,please specify the capacity and manufacturer's name of the liferaft to be installed.
330163 | 33 | Deck Cradle for Liferaft | For Liferaft:15men |  | When ordering,please specify the capacity and manufacturer's name of the liferaft to be installed.
330164 | 33 | Deck Cradle for Liferaft | For Liferaft:20men |  | When ordering,please specify the capacity and manufacturer's name of the liferaft to be installed.
330165 | 33 | Deck Cradle for Liferaft | For Liferaft:25men |  | When ordering,please specify the capacity and manufacturer's name of the liferaft to be installed.
330169 | 33 | Immersion Suit | Approved:U.K.DOT,Material:Foam rubber
330170 | 33 | Immersion Suit | Approved:H.K.,Material:Foam rubber
330171 | 33 | Immersion Suit | Approved:N.M.D.,Material:Foam rubber
330172 | 33 | Immersion Suit | Approved:U.S.C.G.,Material:Foam rubber
330175 | 33 | Thermal Protective Aid | Approved:H.K.,Material:Polyethylene,Thermal Conductivity:Not more than 0.25W/(m.K) |  | A thermal protective aid is made of waterproof material with low thermal conductivity,and shall be provided for every person on the ship who has not been provided with one of the immersion suits in the open type lifeboat.
330176 | 33 | Thermal Protective Aid | Approved:U.S.C.G.,Material:Polyethylene,Thermal Conductivity:Not more than 0.25W/(m.K) |  | A thermal protective aid is made of waterproof material with low thermal conductivity,and shall be provided for every person on the ship who has not been provided with one of the immersion suits in the open type lifeboat.
330177 | 33 | Thermal Protective Aid | Approved:U.K.DOT,Material:Polyethylene,Thermal Conductivity:Not more than 0.25W/(m.K) |  | A thermal protective aid is made of waterproof material with low thermal conductivity,and shall be provided for every person on the ship who has not been provided with one of the immersion suits in the open type lifeboat.
330186 | 33 | Reflective Tape | Colour:Silver SOLAS Grade,Width:50mm,Usage:For life saving equipment |  | Retro-reflective tape which reflects light All life-saving equipment(liferafts,Life jackets,etc.)shall be fitted with retro-reflective tapes whera it will assist in detection.
330187 | 33 | Reflective Tape | Colour:Orange,Width:50mm,Usage:Marking to vehicles or sign boards |  | Retro-reflective tape which reflects light All life-saving equipment(liferafts,Life jackets,etc.)shall be fitted with retro-reflective tapes whera it will assist in detection.
330188 | 33 | Reflective Tape | Colour:Silver white,Width:50mm,Usage:Marking to raingear,leisure or emergency equipment |  | Retro-reflective tape which reflects light All life-saving equipment(liferafts,Life jackets,etc.)shall be fitted with retro-reflective tapes whera it will assist in detection.
330189 | 33 | Reflective Tape | Colour:Sliver SOLAS grade,Width:50mmX47.5mtr,Usage:For life saving equipment |  | Retro-reflective tape which reflects light All life-saving equipment(liferafts,Life jackets,etc.)shall be fitted with retro-reflective tapes whera it will assist in detection.
330190 | 33 | Radar Reflector | Type:Prefabricated,Material:Polypropylene panel & alum.coated |  | For reflecting radar signals back to their source.Used to inform a position to rescue squads while at open sea.
330191 | 33 | Radar Reflector | Type:Inflatable,Material:Polyester panel & nickel coated
330201 | 33 | Bailer for Lifeboat | Bailer for lifeboat | Pc | For bailing out water accumulated in the bottom of the boat.
330202 | 33 | Bailer for Liferaft | Bailer for liferaft
330203 | 33 | Lifeboat Hatchet | Hatchet for lifeboat | Pc | A short handled,single edge rectangular head, usually with a lanyard.
330204 | 33 | Sponge | Sponge for liferaft | Pc | For absorbing water.
330205 | 33 | Lifeboat OilLamp | lifeboat oil lamp | Pc | Made of brass with a clear glass globe operated by kerosene.
330207 | 33 | Lifeboat Match | Lifeboat match | Pkt | Windproof matches for use during inclement weather conditions.
330209 | 33 | Lifeboat Bucket | Lifeboat bucket | Pc | For bailing out water.
330210 | 33 | Dipper | Lifeboat dipper with lanyard | Pc | Rustproof dipper with lanyard.
330211 | 33 | Lifeboat Compass | Lifeboat compass 100 mm w/cover | Pc | A small liquid compass,card dia 100 mm in a binnacle.
330212 | 33 | Rescue Quoit for Lifeboat | Rescue quoit for lifeboat | Pc | Attached to not less than 30 mtr of buoyant line.
330213 | 33 | Rescue Quoit for Liferaft | Rescue quoit for liferaft |  | Attached to not less than 30 mtr of buoyant line.
330215 | 33 | Sea Anchor | Sea anchor for liferaft | Pc | Fitted with a shock-resistant hawser & tipping line.
330216 | 33 | Sea Anchor | Sea anchor for lifeboat
330217 | 33 | Sea Anchor Oil Can | Lifeboat sea anchor oil can | Pc | Made of galvanized sheet iron for holding storm oil.
330218 | 33 | Life-Saving Signal | Signal table plastic | Pc | Waterproof card or in a waterproof container.
330221 | 33 | Lifeboat Biscuit |  |  | Containing 1kg biscuits in watertight containers as lifeboat emergency rations.
330223 | 33 | Ration | Ration combination 9 meals | Pc | Approved by M.I.T.I.(Ministry of Industry and Transport,Japan).Each ration contains 9 meals.
330226 | 33 | “Seven Ocean” Ration | Ration Seven Ocean 1,000 grm | Pkt | Compressed vitaminized biscuit bars.Takes up little space and will keep for 5 years.
330228 | 33 | Lifebuoy Lightmarker
330236 | 33 | Lifeboat Drinking Water | Drinking water 385 ml | Can | Completely sterile,vacuum-sealed water in a can.Required 1.5ltr per person.
330237 | 33 | Lifeboat Drinking Water | Drinking water 500 ml | Btl | Completely sterile,vacuum-sealed water in a can.Required 1.5ltr per person.
330241 | 33 | Lifeboat Drinking Cup | Drinking cup for lifeboat | Pc | Should be rustproof and graduated.
330242 | 33 | Lifeboat Drinking Cup | Drinking cup for liferaft |  | Should be rustproof and graduated.
330245 | 33 | First Aid Kit | First and kit for liferaft | Set | Stores medicines and medical instruments in a watertight container.
330246 | 33 | Lifeboat First Aid kit | First and kit for lifeboat | Set | Stores medicines and medical instruments in a watertight container.
330247 | 33 | Anti-Seasickness Medicine | Anti-seasickness medicine | Pkt | Required 6 doses per person.
330248 | 33 | Seasickness Bag | Sea-sickness bag | Pc | 1 seasickness bag required for each person.
330249 | 33 | Can Opener | Can openers,3's | Set | 3 pieces required for each liferaft or lifeboat.
330250 | 33 | Jack Knive for Liferaft |  | Pc | Furnished with lanyard for attaching the knife to the boat.
330251 | 33 | Jack Knive for Lifeboat |  |  | Furnished with lanyard for attaching the knife to the boat.
330252 | 33 | Lifeboat Whistle | Whistle | Pc | Made of seawater resistant tough plastic.
330253 | 33 | Signalling Typhoon | Singnalling typhoon | Pc | Made with waterproof tin plate. Will provide a loud sound.
330254 | 33 | Lifeboat Fishing Tackle | Fishing tackle | Set | Contains hooks, lines and other equipment packed in a watertight container.
330256 | 33 | Lifeboat Rescue Signal Book | Survival manual | Pc | A guide book for survival at sea to meet the requirement of the SOLAS convention.
330258 | 33 | Instructions for Immediate Action |  | Vol | A guide book for immediate action aboard a liferaft.
330261 | 33 | Lifeboat Water Proof Electric Torch | Torch electric waterproof | Pc | For Morse signalling,sealed in a waterproof container.
330262 | 33 | Lifeboat Seawater Automatic Torch | Seawater torch | Pc | Electric torch automatically activated in seawater.
330264 | 33 | Searchlight | Searchlight for lifeboat | Pc | Provides illumination for a total period of 6 hours and will remain in operation for at least 3 hours.
330271 | 33 | Daylight Signal Mirror | Daylight signal mirror | Pc | For daylight signalling to ships and aircraft.
330276 | 33 | Lifeboat Ditty Bag | lifeboat ditty bag | Pc | Consist of a strong waterproof canvas bag containing a sail makers palm,sail needles,sail twine,a marline spike,and beewax.
330277 | 33 | Repair Outfit for Liferaft | Repair outfit for liferaft | Set | For repairing punctures in buoyancy compartments.
330279 | 33 | Topping-up Pump for Liferaft | Topping up pump (Bellows) for liferaft | Pc | For pumping air into a liferaft when reinflation is required.
330280 | 33 | Pump for Lifeboat | Manual bilge pump for lifeboat | Pc | For bailing water out of the lifeboat.
330281 | 33 | Storm Oil for Lifeboat | Storm oil,4 ltr | Tin | A vegetable oil which is spread on the sea to reduce the crest.
330283 | 33 | Paddle | Paddles buoyant for liferaft | Pc | Shall be buoyant and light for easy propulsion of the raft.
330284 | 33 | Oar | Oar buoyant for lifeboat | Pc | usually made of ash or similar wood.When ordering,please specify the overall length,if possible,also specify the sizes of (a) tip,(b) blade,(c) neck,(d) loom and (e) handle.
330285 | 33 | Boat Hook | Boat hook for lifeboat | Pc | When ordering,please specify the hook material and the overall length.
330288 | 33 | Lifeboat Repair Kit | Lifeboat repair kit,12 items standard,polyester weight 2 kgs | Set | Used for lifeboat leakage repair in emergency.Consists of Polyester, hardener, glass fibre mat,wool roller,etc.
330289 | 33 | Lifeboat Repair Kit | Lifeboat repair kit,12 items professional,polyester weight 2 kgs
330290 | 33 | Tools for Lifeboat Engine | Tools for lifeboat engine | Set | Tools for minor adjustments to the lifeboat engine.
330291 | 33 | Portable Lifeboat Radio Equipment | Protable radio equipment,Frequency:500,2182 & 8364kHz Power Output:580kHz 6WPx,2182kHz 4WPy,8364kHz 14WPx,Power supply:DC 24V using a hand generator,Size:H285XW300XD540mm,Weight:16kgs | Set | Portable radio equipment shall be stowed in a protected and easily accessible position ready to be moved to any survival craft in an emergency.Has a built in auto keyer,sea light,and hand generator.
330292 | 33 | Portable Lifeboat Radio Equipment | Complied to U.K. DOT,,Frequency:500,2182 & 8364kHz Power Output:580kHz 6WPx,2182kHz 4WPy,8364kHz 14WPx,Power supply:DC 24V,Size:H285XW300XD540mm,Weight:16kgs | Set
3302A1 | 33 | Lifeboat RowLock |  | Pc | Made of galvanized malleable iron.When ordering,please specify the size of the opening and the overall length.
3302A3 | 33 | Lifeboat EmbarKation Leader | Lifeboat embarkation ladder,Step Size:525mm,Width 115mm,Thick 60mm,Step Space:310mm±5,Side Rope Distance:425mm | Pc | This lifeboat embarkation ladder conforms to ISO 5489-1919.When ordering,please specify the length required.
330301 | 33 | Line Throwing Apparatus Complete | Brand: Pains-Wessex Schermuly with 1 projectile,Model:0013 |  | Self-contained rocket-powered linethrowing unit designed for ship-to-ship and ship-to-shore operations as well as for the rescue of people in distress at sea. One line throwing apparatus is required to be equipped,which includes not less than 4 projectil
330302 | 33 | Speedline Unit (Less Rocket & Ignitor) | Speed line unit,less rocket & ignitor
330303 | 33 | Buoyant Head for 41mm Rocket | Buoyant head for 41mm rocket,Model:0032
330304 | 33 | Spare Kit for Speedline | Spare kit for speedline(4 rockets & 4igniters),Model:0010
330305 | 33 | Former speedline | Former,speedline,Model:0048
330306 | 33 | Spare Line for Speedline | Spare line for speedline,Model:0033
330307 | 33 | Spare Rocket for Speedline | Spare rocket for speedline unit (1 rocket)
330308 | 33 | Spare Lgniter for Speedline | Spare igniter for speedline unit(1 igniter)
330309 | 33 | Line Throwing Apparatus (4 Unit) | Pains-Wessex Schermuly 4 unit complete
330311 | 33 | Rocket Parachute Flare | Model:MK.3(0801), Brand:P.W.Schermuly |  | For long range distress signalling.For use from a ship's bridge,lifeboats and liferafts. 1) Burning colour Red 2) Min. projection altitude 300 mtr 3) Min. average luminous intensity 30,000 cd 4) Min. burning period
330313 | 33 | Red Handflare
330314 | 33 | Hand Flare | Model:MK.6(1111),Brand:P.W. Schermuly |  | For use in short range distress signalling. 1)Burning colour Red 2)Min.average luminous intensity 15,000 cd 3)Min. burning period 40sec 4)Min. burning period under 100 mm of water 5m/s
330316 | 33 | Rocket Star Signal | Model:MK.3(0824),Brand:P.W.Schermuly |  | Complementary distress signal to the parachute rocket.
330321 | 33 | Manoverboard | Model:1654,Brand:P.W.Schermuly,With bracket |  | Combined day and night marker for bridge mounting,safe to use on petrol or oil-covered water.
330322 | 33 | Manoverboard | Model:1654,Brand:P.W.Schermuly,Without bracket |  | Combined day and night marker for bridge mounting,safe to use on petrol or oil-covered water.
330323 | 33 | Lifebuoy Marker (Buoysmoke without Bracket) | Model:1656,P.W.Schermuly,With bracket |  | A daylight smoke marker attached to the lifebuoy by means of a lanyard. 1) Min. period for emitting smoke 15 min. 2) Ditto in submerged case 10 sec.
330324 | 33 | Lifebuoy Marker (Buoysmoke without Bracket) | Model:1656,P.W.Schermuly,Without bracket
330325 | 33 | Bracket for P.W.Schermuly Manoverboard | Model:1662,Brand:Bracket only for P.W. Schermuly Manoverboard
330328 | 33 | Lifebuoy Self-igniting Light | Model:Buoylite 41(3563),Brand:P.W.Schermuly
330331 | 33 | Buoyant Smoke Signal | Model:MK.3(1602),P.W.Schermuly
330336 | 33 | Ship's Lifeboat and Liferaft Distress Kit | Brand:P.W.Schermuly |  | Designed to be carried on a ship's lifeboats and liferafts.Consists of 4pcs of rocket parachute flares,6pcs of hand flares and 2pcs of buoyant smoke signals are contained in a watertight bottle.
330337 | 33 | Ship's Bridge Distress Kit | Brand:P.W.Schermuly |  | Designed to be carried on a ship's bridge.Kits consists of 12pcs of rocket parachute flares contained in a watertight bottle.
330338 | 33 | Distress Rocket
330341 | 33 | Distress Rocket (Maroon MK.3) | Maroon MK.3 |  | Ancillary products are available for the ship's bridge and lifeboats which meet SOLAS and other nations requirements.
330342 | 33 | Distress Blue Handflare
330343 | 33 | Windproof Match
330351 | 33 | Line Throwing Apparatus | Brand:Koa,with 4 projectiles,Model:RL-2
330354 | 33 | Rocket Parachute Flare | Model:KM55, Brand:Koa,6's/set
330355 | 33 | Rocket Parachute Flare | Model:KM-55, Brand:Koa,4's/set
330356 | 33 | Rocket Parachute Flare | Model:KM-55, Brand:Koa,2's/set
330358 | 33 | Hand Flare | Model:KM-35,Brand:Koa,4's/set
330359 | 33 | Hand Flare | Model:KM-35,Brand:Koa,6's/set
330360 | 33 | Rocket Star Signal | Model:KM-25,Brand:Koa,2's/set
330361 | 33 | Rocket Star Signal | Model:KM-25,Brand:Koa,4's/set
330362 | 33 | Rocket Star Signal | Model:KM-25,Brand:Koa,6's/set
330363 | 33 | Self Igniting Lifebuoy Light Marker | Model:KM-76S,Brand:Koa
330364 | 33 | Self Activating Lifebuoy Smoke Marker | Model:KM-82S,Brand:Koa
330366 | 33 | Buoyant Smoke Signal | KM-46S,Brand:Koa,2's/set
330371 | 33 | Ship's Lifeboat and Liferaft Distress Kit | Brand:Koa
330372 | 33 | Signal Sets for Liferaft
330373 | 33 | Ship's Bridge Distress Kit | Brand:Koa
330374 | 33 | Line Throwing Apparatus | RL-2
330376 | 33 | Rocket Parachute Flare | Model:KP-15, Brand:Kokusai,2's/set
330377 | 33 | Rocket Parachute Flare | Model:KP-15, Brand:Kokusai,4's/set
330378 | 33 | Rocket Parachute Flare | Model:KP-15, Brand:Kokusai,6's/set
330380 | 33 | Hand Flare | Model:KF-7,Brand:Kokusai,6's/set
330382 | 33 | Rocket Star Signal | Model:KR-8,Brand:Kokusai,2's/set
330383 | 33 | Rocket Star Signal | Model:KR-8,Brand:Kokusai,4's/set
330384 | 33 | Rocket Star Signal | Model:KR-8,Brand:Kokusai,6's/set
330386 | 33 | Self Igniting Lifebuoy Light Marker | Model:KL-6 with bracket,Brand:Kokusai
330387 | 33 | Self Igniting Lifebuoy Light Marker | KL-6 Without bracket,Brand:Kokusai
330389 | 33 | Self Activating Lifebuoy Smoke Marker | Model:KS-5,Brand:Kokusai
330391 | 33 | Bnoyant Smoke Signal | Model:KB-6,Brand:Kokusai
330396 | 33 | Ship's Lifeboat and Liferaft Distress Kit | Brand:Kokusai
330397 | 33 | Signal Sets for Liferaft
330398 | 33 | Ship's Bridge Distress Kit | Brand:Kokusai
330401 | 33 | Portable Oxygen Apparatus | 2 ltr x 1 cylinder,complete set |  | Installation required by the Medical First Aid Guide(MFAG)for use in accidents involving noxious gases.These units may be used as a resuscitator,aspirator and oxygen inhaler.Oxygen capacity for resuscitator:50%-40minutes(for adult)per 2 ltr cylinder. Cyli
330402 | 33 | Spare Cylinder | Spare cylinder, 2 ltr
330403 | 33 | Portable Oxygen Apparatus | 2 ltr x 2 cylinders, complete set
330416 | 33 | Self-Contained Breathing Apparatus | Model:KS-8C,Effective Duration:30 min.,Cylinder Volume:8ltr,Pressure:150kgf/cm2,Air Capacity:1200ltr,Total Weight:16.3kgs,Name of Mtr.:Kawaju-Bosai |  | Required by the Medical First Aid Guide(MFAG)for use in accidents involving dangerous gases where a portable oxygen apparatus is not available.A self-contained breathing apparatus is also required by 1983 SOLAS amendments Chapter Ill Regulation 17.Suitabl
330417 | 33 | Air filled Spare Cylinder | For Model:KS-8C,Cylinder Volume:8ltr,Pressure:150kgf/cm2
330421 | 33 | Self-Contained Breathing Apparatus | Model:Ultralite II,Effective Duration:30 min.,Cylinder Volume:8.4ltr,Pressure:150kgf/cm2,Air Capacity:1260ltr,Total Weight:10.0kgs,Name of Mtr.:M.S.A.
330422 | 33 | Air Filled Spare Cylinder | For Model:Ultralite II,Cylinder Volume:8.4ltr,Pressure:150kgf/cm2
330423 | 33 | Self-Contained Breathing Apparatus | Model:PA-80,Effective Duration:40 min.,Cylinder Volume:6ltr,Pressure:300kgf/cm2,Air Capacity:1670ltr,Total Weight:10.8kgs,Name of Mtr.:Drager
330424 | 33 | Air Filled Spare Cylinder | For Model:PA-80,Cylinder Volume:6ltr,Pressure:300kgf/cm2
330431 | 33 | Emergency Life Support Apparatus Complete with Jer
330432 | 33 | Escape Respirator | Duration:For 6 min.,Flow Rate:40ltr/min.,Cylinder Capacity:1.5ltr,Cylinder Pressure:200bar,Weight:3.6kgs |  | For use by personnel who may need to escape from atmospheres that are life threatening due to high concentrations of toxic gases, vapors, or by oxygen deficiency. The unit will supply a continuous flow of air to the hood from the compressed air cylinde
330433 | 33 | Spare Cyliner Assembly Complete with Control Valve | For Duration:5 min.,Cylinder Capacity:2.0ltr,Cylinder Pressure:200 Bar
330434 | 33 | Emergency Life Support Apparatus Complete
330435 | 33 | Emergency Life Support Appratus Complete with Carr | Duration:For 10 min.,Flow Rate:40ltr/min.,Cylinder Capacity:3.0ltr,Cylinder Pressure:200bar,Weight:5.5kgs
330436 | 33 | Spare Cylinder for ELSA-10J | For Duration:10 min.,Cylinder Capacity:3.0ltr,Cylinder Pressure:200 Bar
330437 | 33 | Spare Cylinder for ELSA-10B
330451 | 33 | Air Compressor Model SA.S | Model:S.A.S. 2.1,Type:Cabinet(Elec Drive),Power Source:DC 110V Single Phase |  | For refilling cylinders associated with self contained breathing apparatus and scuba equipment. These two compact air cooled compressors are available in a choice of cabinet or T frame configuration with electric drive or on a T frame with petrol drive
330452 | 33 | Air Compressor | Model:S.A.S. 2.1,Type:Cabinet(Elec Drive),Power Source:AC 220V Single Phase
330453 | 33 | Air Compressor | Model:S.A.S. 2.1,Type:Cabinet(Elec Drive),Power Source:AC 440V Three Phase
330454 | 33 | Air Compressor Petrol Drive | Model:S.A.S. 2.1,Type:T Frame (Petrol Drive),Honda 4-Stroke Petrol Engine
330456 | 33 | Elec.Air Compressor | Model:S.A.S. 3.2,Type:Cabinet(Elec Drive),Power Source:DC 110V Single Phase
330457 | 33 | Elec.Air Compressor | Model:S.A.S. 3.2,Type:Cabinet(Elec Drive),Power Source:AC 220V Single Phase
330458 | 33 | Elec.Air Compressor | Model:S.A.S. 3.2,Type:Cabinet(Elec Drive),Power Source:AC 440V Single Phase
330459 | 33 | Petrol Drive Air Compressor | Model:S.A.S. 3.2,Type:Cabinet(Elec Drive),Power Source:Honda 4-Stroke Petrol Engine
330461 | 33 | Breathing Air Compressor | Model:AVC-14A,Cooling Method:Air Cooled,Working Pressure:150kgf/cm2,Free Air:1.2 m3/h,Charging Time/10ltr:75 min.,Power Souce:AC 220V 60Hz 3-P,Weight:65kgs,Name of Mfr.:Matsubara Iron Works Ltd.
330463 | 33 | Breathing Air Compressor | Model:AVC-16A,Cooling Method:Water Cooled,Working Pressure:150kgf/cm2,Free Air:4.0 m3/h,Charging Time/10ltr:20 min.,Power Souce:AC 220V 60Hz 3-P,Weight:150kgs,Name of Mfr.:Matsubara Iron Works Ltd.
330465 | 33 | Breathing Air Compressor | Model:U 10E,Drive:3 Phrase Motor,Free Air Delivery:100ltr/min.,Drive:2.2kw 3 HP,Power Source:AC 220V 60Hz,Dimensions:L63×W41×H40cm，Weight:48kgs,Name of Mfr:Bauer Kompressoren GmbH
330501 | 33 | Oxygen Indicator | Model:E,Range:0-25%,Sampling Method:Drawing by Hand Aspirator ,Readout:Analog meter,Power Source:Dry cell battery R20P(UM-1) x 1pc,Sizes:W172XH146XD17mm,Weight:2.6kgs,Name of Mfr.:M.S.A |  | For measuring concentrations of oxygen within the rate of 0 to 25 % by volume. Dependable instrument for preventing a threat in areas with an oxygen shortage. Also for preventing accidents of fire or explosion caused by oxygen leakage.
330502 | 33 | Oxygen Indicator
330503 | 33 | Oxygen Indicator | Model:OX-1,Range:0-25%,Sampling Method:Drawing by Hand Aspirator ,Readout:Analog meter,Power Source:Ni-cd rechargeable battery 2.5V×2pc,Sizes:W170XH130XD85mm,Weight:2kgs,Name of Mfr.:Riken
330506 | 33 | Pocketable Oxygen Indicator | Model:OX-62B,Range:0-25%,Sampling Method:Remote sensor ,Readout:Analog display,Power Source: R6P(UM-3) x 2pc,Sizes:W88XH177XD40mm,Weight:900grm,Approved H.K.,Name of Mfr.:Riken
330507 | 33 | Pocketable Oxygen Indicator | Model:OX-82,Range:0-25%,Sampling Method:Build in sensor,Alarm Preset:18%,Readout:Digital display,Power Source: R6P(UM-3) x 2pc,Sizes:W78XH142XD26mm,Weight:300grm,Name of Mfr.:Riken
330508 | 33 | Oxygen Indicator | Model:Pac II,Range:0-25%,Sampling Method:Build in sensor,Alarm Preset:Adjustable,Readout:Digital display,Power Source:9V alkaline battery-1pc,Sizes:W68XH127XD28mm,Weight:280grm,Approved:CENELEC-BVS,Name of Mfr.:Drager
330510 | 33 | MSA Oxygen Indicator | Model:246RA,Range:0-25%,Sampling Method:Remote sensor,Alarm Preset:19.5%,Readout:Digital display,Power Source:9V alkaline battery-1pc,Sizes:W64XH117XD42mm,Weight:517grm,Name of Mfr.:M.S.A.
330511 | 33 | Portable Gas Indicator
330512 | 33 | Portable Gas Indicator
330521 | 33 | Combination Gas Detector | Model:GX-7,Measuring Range:Combustibles Gas:0-100% LEL,Alarm Preset:30%LEL,Oxygen:0-25% gas:CO:0-200PPM,H2S:0-50PPM,CO2:0-2%,Power Source:Dry battery R14P(UM-2)X4pcs,Size W x H x D:230 x 113 x 183 mm,Weight:3.3kgs |  | Designed for detecting oxygen, combustible gas and toxic gas in the atmosphere. Providing full-function capability in a personal monitoring device.
330522 | 33 | Combustible Gas Detector | Model:GP-24,Measuring Range:LPG:0-1.9%,Gasoline:0-1.4%,Measurable Gas:Combustible gas in air,Sampling Method:Hand Aspirated sampling,Power Source:Dry battery R14P(UM-2)x2pcs,Size:W136 x H85 x D102 mm,Weight:1.7kgs |  | Required to be provided on board by SOLAS regulation 1983 amendments Chapter II, Part C, Regulation 53 and 62. For measuring and testing any area where combustible gases or vapors may have accumulated.
330523 | 33 | Combustible Gas Detector | Model:Warnex 100C,Range:0-100% LEL,Measurable Gas:Combustible gas in air,Sample Method:Diffusion,Readout:Analog display,Power Source:Rechargeable battery 3.7 volt,Size:W85×H173×L170mm,Weight:2.3kgs,Approved:CENELEC,Name of Mfr.:Drager
330524 | 33 | Combustible Gas Detector | Model:NP-85,Measurable Gas:Combustible gas in air,Range:0-100% LEL & 0-100% by vol,Sample Method:Internal pump suction,Readout:Digital display,Power Source:R20P(UM-1)x8pc,Size:W85×H190×D40mm,Weight800grm,Name of Mfr.:Riken
330525 | 33 | Combustible Gas Detector | Model:MICROGARD,Measurable Gas:Combustible gas & Oxygen in air,Range:0-5% Methane & 0-25% Oxygen,Sample Method:Pump module,Readout:Digital display,Power Source:3V alkaline battery x 1pc,Size:W70×H210×D35mm,Weight790grm,Weight:790grm,Name of Mfr.:M.S.A.
330531 | 33 | MSA Combustible Gas Detector | Model:40,Range:0-10,0-100% LEL,Measurable Gas:Combustible gas in air,Sample Method:Drawing by hand aspirator,Readout:Analog display,Power Source:Dry battery R20P(UM-1)x8pc,Size:W127×H102×L152mm,Weight:2.7kgs,Name of Mfr.:Drager
330532 | 33 | MSA Tankscope Gas Indicator | Tankscope gas indicator MSA complete |  | Designed specially to detect and measure the concentration of hydrocarbon vapors in the inerted cargo tanks of vessels carrying crude or refined petroleum products. Its full scale read out is 0 % to 20 % of hydrocarbon vapors by volume in a back gr
330533 | 33 | MSA Gasscope Indicator
330535 | 33 | Halogen Gas Leak Detector | Power Supply:Alkaline battery LR-14(AM-2)X2pcs,Size:W76×H203×D46mm,Weight:990grms |  | For the detection of halogen gas in the atmosphere, including CFCs(R-12), HCFCs(R-22), HFCs(R134a) and refrigerant blends in contaminated atmosphere possible by an automatic suction micropump.
330540 | 33 | Piston Type Pump for MSA Tube Gas Detector Model A |  |  | Measured value can be read-off directly and immediately via colour indication. It consists of sampler pump and tubes. A wide variety of tubes are available, applicable to the gas being tested. The most common tubes are discussed below.
330541 | 33 | MSA Detector Tube(Nitrogen Dioxide) | Contents Per Box:10Pcs
330542 | 33 | MSA Detector Tube(Ammonia) | Contents Per Box:10Pcs
330543 | 33 | MSA Detector Tube(Carbon Dioxide) | Contents Per Box:10Pcs
330544 | 33 | MSA Detector Tube(Hydrogen Sulfide) | Contents Per Box:10Pcs
330545 | 33 | MSA Detector Tube(Carbon Monoxide) | Contents Per Box:10Pcs
330546 | 33 | MSA Detector Tube(Chlorine) | Contents Per Box:10Pcs
330547 | 33 | MSA Detector Tube(Sulfur Dioxide) | Contents Per Box:10Pcs
330548 | 33 | MSA Detector Tube(Acetone) | Contents Per Box:10Pcs
330549 | 33 | MSA Detector Tube(Trichloroethylene) | Contents Per Box:10Pcs
330550 | 33 | MSA Detector Tube(Toluene) | Contents Per Box:10Pcs
330551 | 33 | MSA Detector Tube(Dichloride) | Contents Per Box:10Pcs
330552 | 33 | MSA Detector Tube(Nitric Oxide) | Contents Per Box:10Pcs
330560 | 33 | Bellow Pump for Drager Tube Gas Detector
330561 | 33 | Tube for Drager Tube Gas Detector | Model No.:CH 26101,Application:Hydrocarbon 0.1%/b,Content Pkt:10Pcs
330562 | 33 | Tube for Drager Tube Gas Detector | Model No.:CH 20501,Application:Ammonia 5/a,Content Pkt:10Pcs
330563 | 33 | Tube for Drager Tube Gas Detector | Model No.:CH 23501,Application:Carbon Dioxide 0.1%/a,Content Pkt:10Pcs
330564 | 33 | Tube for Drager Tube Gas Detector | Model No.:CH 25101,Application:Carbon Dioxide 1%,Content Pkt:10Pcs
330565 | 33 | Tube for Drager Tube Gas Detector | Model No.:CH 29901,Application:Carbon Monoxide 0.5%/a,Content Pkt:10Pcs
330566 | 33 | Tube for Drager Tube Gas Detector | Model No.:CH 20001,Application:Natural Gas(Methane),Content Pkt:10Pcs
330567 | 33 | Tube for Drager Tube Gas Detector | Model No.:CH 31701,Application:Sulpha Dioxide 1/a,Content Pkt:10Pcs
330568 | 33 | Tube for Drager Tube Gas Detector | Model:CH 25601,Application:Carbon Monoxide 5/c,Content Pkt:10Pcs
330569 | 33 | Tube for Drager Tube Gas Detector | Model:CH 28081,Application:Oxygen 5%/B,Content Pkt:10Pcs
330570 | 33 | Tube for Drager Tube Gas Detector | Model:CH 30801,Application:Carbon Dioxide 0.01%/a,Content Pkt:10Pcs
330571 | 33 | Tube for Drager Tube Gas Detector | Model:CH 31401,Application:Carbon Dioxide 0.5%/a,Content Pkt:10Pcs
330601 | 33 | Cyalume Light | Type:PML Personal Marker Light,Duration:8Hrs |  | Compact, windproof, waterproof lights. The personal marker light PML is designed for use with life jackets, life vests and other similar flotation devices. Light sticks are used for illuminations or signals in case of an emergency.
330602 | 33 | Cyalume Light | Type:Stick Regular,Duration:8-10Hrs
330603 | 33 | Cyalume Light | Type:Stick Hi-intensity,Duration:4-6Hrs
330611 | 33 | Safety Handlight | Type:Dry Battery R20P(UM-1),Bulb:7.2V 0.55A,Weight:1.76kgs |  | An electric safety lamp (Hand Lantern) of an approved type with a minimum burning period of 3 hours. Included for use with an emergency fire fighting outfit. Available in a dry battery type or rechargeable alkaline type as follows. Both models shall be f
330616 | 33 | Electric Safety Hand Lantern(Alkalinetype) | Type:Alkaline Rechargeable 15 amp/hr,Bulb:2.5V 1.3A,Weight:2.4kgs
330617 | 33 | Alkaline Battery Charger | Type:Charger for rechargeable safety lamp AC 100V or 220V(Please specify voltage when ordering),Weight:3.6kgs
330618 | 33 | Safety Cap Lamp |  |  | Hands-free safety light, providing brilliant illumination of the work site, to be used in confined space and where explosive gas is a potential danger, such as on oil tankers, chemical tankers, LNG tankers, etc. The headlight can be easily attached to
330621 | 33 | Compressed Air/Electric Safety Light | Model:ALM-100P,Type:Suspension,Lamp:Mercury lamp HF-100X E-26,Air Source:4.5-8kgf/cm2,Air Consumption:600NL/min.,Main Material:Brass(Non-spark),Size & Weight:H395mm X D175mm,10.5kgs,Approvel:H.K./L.R./B.V. |  | Explosion-proof pneumatic light for cleaning operations of tanker holds, etc. where hazardous gases may exist. Compressed air drives the generator which is directly connected to a turbine, and further enters the switch chamber which causes the lamp to
330622 | 33 | Explosion-Proof Penumatic Elec. Lamp |  |  | Explosion-proof pneumatic light for cleaning operations of tanker holds, etc. where hazardous gases may exist. Compressed air drives the generator which is directly connected to a turbine, and further enters the switch chamber which causes the lamp to
330623 | 33 | Compressed Air/Electric Safety Light | Model:ALI-100P,Type:Incandescent lamp IL-100 115V E-26,Air Source:4.5-8kgf/cm2,Air Consumption:600NL/min.,Main Material:Brass(Non-spark),Size & Weight:H395mm X D175mm,10.5kgs,Approvel:H.K./L.R./B.V. |  | Explosion-proof pneumatic light for cleaning operations of tanker holds, etc. where hazardous gases may exist. Compressed air drives the generator which is directly connected to a turbine, and further enters the switch chamber which causes the lamp to
330624 | 33 | Explosion-Proof Penumatic Elec. Lamp |  |  | Explosion-proof pneumatic light for cleaning operations of tanker holds, etc. where hazardous gases may exist. Compressed air drives the generator which is directly connected to a turbine, and further enters the switch chamber which causes the lamp to
330625 | 33 | Mist Separator | Part No.:AL-100-0,For Model AL-100
330626 | 33 | Box Spanner | Part No.:AL-100-10,For Model AL-100
330627 | 33 | Reflactor | Part No.:AL-100-14,For Model AL-100
330628 | 33 | Mist Seperator Clamp | Part No.:AL-100-16,For Model AL-100
330629 | 33 | Oil Basin | Part No.:AL-100-17,For Model AL-100
330630 | 33 | Oil Basin Tube | Part No.:AL-100-18,For Model AL-100
330631 | 33 | Air Hose with Coupling 10mtr | Part No.:AL-100-19-2,For Model AL-100
330632 | 33 | Air Hose with Coupling 20mtr | Part No.:AL-100-19-4,For Model AL-100
330633 | 33 | Mist Seperator Container Box | Part No.:AL-100-23,For Model AL-100
330634 | 33 | Quick Coupling | Part No.:AL-100-24,For Model AL-100
330635 | 33 | Coupling for Air Source | Part No.:AL-100-25,For Model AL-100
330637 | 33 | Compressed Air/Electric Safety Light | Model:Type 45,Type:Suspension,Lamp:Tungsten halogen 24V 250W,Air Source:4.0-4.5bar,Air Consumption:0.75m3/min.,Main Material:Brass(Non-spark),Size:L250XD225mm,Weight:12.5kgs,Approval:U.K.DOT/L.R/Canada/Netherlands/Norway/Sweden/Finland/U.S.A.
330638 | 33 | Compressed Air/Electric Safety Light | Model:Type 44,Type:Suspension,Lamp:Tungsten halogen 24V 250W,Air Source:4.0-4.5bar,Air Consumption:0.75m3/min.,Main Material:Brass(Non-spark),Size:L250XD225mm,Weight:12.5kgs,Approval:U.K.DOT/L.R/Canada/Netherlands/Norway/Sweden/Finland/U.S.A.
330641 | 33 | Aldis Day light Signalling Lamp | Model:SPM-9A,Lamp:G40 P15 D/19 24V 60W,Luminosity:100,000cd,Material:Aluminium alloy casting,Weight:3kgs,Name of Mfr.:Shonan Kosakusyo Co.Ltd. |  | Installation required by SOLAS regulations Chapter V which reads as follows : "All ships of over 150 tons gross tonnage, when engaged on international voyages, shall have on board an efficient daylight signalling lamp which shall not be solely dependent
330642 | 33 | Aldis Day light Signalling Lamp | Model:SPM-9,Lamp:G40 P15 D/19 12V 60W,Lumnosity:100,000cd,Material:Aluminium alloy casting,Weight:3kgs,Name of Mfr.:Shonan Kosakusyo Co.Ltd.
330643 | 33 | Aldis Day light Changer Over Switch(For SPM-9) | For operation emergency power source of DC 24V
330644 | 33 | 12V Storage Battery for Aldis Daylight Signalling
330645 | 33 | Battery Charger for Aldis Daylight Signalling Lamp | Panel type
330646 | 33 | Portable Battery Charger for Aldis Daylight Signal | Portable type
330647 | 33 | 24V Storage Battery for Aldis Daylight Signalling
330648 | 33 | Waterproof Receptacle for Aldis Daylight Signallin
330649 | 33 | Recharging Tool Kit for Aldis Daylight Signalling
330651 | 33 | Anti-Static Compressed Air Hose (For Compressed Ai | Size:12mm bore X 18.3mtr,Model:A-179
330652 | 33 | Anti-Static Compressed Air Hose (For Compressed Ai | Size:12mm bore X 36.6mtr,Model:A-180
330653 | 33 | Air Line Filter (For Compressed Air/Electric Safet | Model:A-184
330654 | 33 | Folding Tripod Stand (For Compressed Air/Electric | Model:A-300
330666 | 33 | Buoyant Smoke Signal
330701 | 33 | H.K. Approved Fire Hose | Nominal Size:40mm,Length Per Coil:15mtr,Working Pressure:9kgf/cm2 |  | In cargo ships of 1,000 gross tons or more, the number of non-perishable fire hoses to be provided shall be one for each 30 mtr area of the ship and one spare. In no case shall there be less than 5 hoses in all.
330702 | 33 | H.K. Approved Fire Hose | Nominal Size:50,Length Per Coil:15mtr,Working Pressure:9kgf/cm2
330703 | 33 | H.K. Approved Fire Hose | Norminal Size:65,Length Per Coil:15mtr,Working Pressure:9kgf/cm2
330704 | 33 | H.K. Approved Fire Hose | Norminal Size:40,Length Per Coil:20mtr,Working Pressure:9kgf/cm2
330705 | 33 | H.K. Approved Fire Hose | Norminal Size:50,Length Per Coil:20mtr,Working Pressure:9kgf/cm2
330706 | 33 | H.K. Approved Fire Hose | Norminal Size:65,Length Per Coil:20mtr,Working Pressure:9kgf/cm2
330707 | 33 | H.K. Approved Fire Hose | Norminal Size:40,Length Per Coil:25mtr,Working Pressure:9kgf/cm2
330708 | 33 | H.K. Approved Fire Hose | Norminal Size:50,Length Per Coil:25mtr,Working Pressure:9kgf/cm2
330709 | 33 | H.K. Approved Fire Hose | Norminal Size:65,Length Per Coil:25mtr,Working Pressure:9kgf/cm2
330710 | 33 | H.K. Approved Fire Hose | Norminal Size:40,Length Per Coil:30mtr,Working Pressure:9kgf/cm2
330711 | 33 | H.K. Approved Fire Hose | Norminal Size:50,Length Per Coil:3mtr,Working Pressure:9kgf/cm2
330712 | 33 | H.K. Approved Fire Hose | Norminal Size:65,Length Per Coil:30mtr,Working Pressure:9kgf/cm2
330715 | 33 | N.V. Apporved Fire Hose | Norminal Size:40,Length Per Coil:15mtr,Working Pressure:6kgf/cm2
330716 | 33 | N.V. Apporved Fire Hose | Norminal Size:40,Length Per Coil:20mtr,Working Pressure:6kgf/cm2
330717 | 33 | N.V. Apporved Fire Hose | Norminal Size:50,Length Per Coil:15mtr,Working Pressure:6kgf/cm2
330718 | 33 | N.V. Apporved Fire Hose | Norminal Size:50,Length Per Coil:20mtr,Working Pressure:6kgf/cm2
330719 | 33 | N.V. Apporved Fire Hose | Norminal Size:65,Length Per Coil:15mtr,Working Pressure:6kgf/cm2
330720 | 33 | N.V. Apporved Fire Hose | Norminal Size:65,Length Per Coil:20mtr,Working Pressure:6kgf/cm2
330721 | 33 | D.O.T. Approved Fire Hose | Norminal Size:45,Length Per Coil:15mtr,Working Pressure:17kgf/cm2
330722 | 33 | D.O.T. Approved Fire Hose | Norminal Size:50,Length Per Coil:15mtr,Working Pressure:17kgf/cm2
330723 | 33 | D.O.T. Approved Fire Hose | Norminal Size:65,Length Per Coil:15mtr,Working Pressure:17kgf/cm2
330724 | 33 | D.O.T. Approved Fire Hose | Norminal Size:45,Length Per Coil:18mtr,Working Pressure:17kgf/cm2
330725 | 33 | D.O.T. Approved Fire Hose | Norminal Size:50,Length Per Coil:18mtr,Working Pressure:17kgf/cm2
330726 | 33 | D.O.T. Approved Fire Hose | Norminal Size:65,Length Per Coil:18mtr,Working Pressure:17kgf/cm2
330751 | 33 | Fire Hose Box | Fire hose box FRP Capacity 20mtrs |  | Versatile box to store fire hoses of up to 20 mtrs in length with nozzles and spanner. The box and cover are made of FRP (Fibre Reinforced Plastic) for weather and sea water resistance. Size : L 565 x W 565 x T 170 mm.
330801 | 33 | Fire Hose Nozzle | Nom.Size:40mm,Spout Diam:12mm,Length:350mm,Weight:0.73kgs |  | Wide variety of nozzle connecting types with hose couplings are available according to several standards. Some common types are as shown below.
330802 | 33 | Fire Hose Nozzle | Nom.Size:40mm,Spout Diam:16mm,Length:350mm,Weight:0.80kgs
330803 | 33 | Fire Hose Nozzle | Nom.Size:50mm,Spout Diam:20mm,Length:450mm,Weight:1.17mm
330804 | 33 | Fire Hose Nozzle | Nom.Size:65mm,Spout Diam:20mm,Length:50mm,Weight:1.77mm
330806 | 33 | Fire Hose Nozzle | Nom.Size:1-1/2",Spout Diam:12mm,Length:350mm,Weight:0.71kgs
330807 | 33 | Fire Hose Nozzle | Nom.Size:1-1/2",Spout Diam:16mm,Length:350mm,Weight:0.78kgs
330808 | 33 | Fire Hose Nozzle | Nom.Size:2-1/2",Spout Diam:20mm,Length:500mm,Weight:1.70kgs
330815 | 33 | Applicator for All Purpose Nozzle | Size:40Ax1,200MM |  | For use with all purpose nozzle. Made of bronze nozzle and steel pipe. Please specify the type of coupling, Nakajima, ANSI pin, etc., to be connected with when ordering.
330816 | 33 | Applicator for All Purpose Nozzle | Size:40Ax1,800MM
330817 | 33 | Applicator for All Purpose Nozzle | Size:40Ax3,600MM
330818 | 33 | Applicator for All Purpose Nozzle | Size:65Ax1,200MM
330819 | 33 | Applicator for All Purpose Nozzle | Size:65Ax1,800MM
330820 | 33 | Applicator for All Purpose Nozzle | Size:65Ax3,600MM
330821 | 33 | Fog Nozzle 3-Position for Fire Hose Nozzle | Type of Coupling:Nakajima,Size:1-1/2" |  | 3-position nozzles produces shut-off / spray / jet flow spray modes. Nozzle comes with couplings suitable to connect with the hose couplings of the ship. Made of brass.
330822 | 33 | Fog Nozzle 3-Position for Fire Hose Nozzle | Type of Coupling:Nakajima,Size:2"
330823 | 33 | Fog Nozzle 3-Position for Fire Hose Nozzle | Type of Coupling:Nakajima,Size:2-1/2"
330825 | 33 | Fog Nozzle 3-Position for Fire Hose Nozzle | Type of Coupling:ANSI Pin,Size:1-1/2"
330826 | 33 | Fog Nozzle 3-Position for Fire Hose Nozzle | Type of Coupling:ANSI Pin,Size:2"
330827 | 33 | Fog Nozzle 3-Position for Fire Hose Nozzle | Type of Coupling:ANSI Pin,Size:2-1/2"
330851 | 33 | Hose Coupling | Size:40A(1-1/2),Type:Nakajima,Standard:JIS F-7335,Connection:Interlocking |  | A wide variety of types are available as per the illustration below.They are all made of bronze and used for shipboard fire fighting.
330852 | 33 | Hose Coupling | Size:50A(2),Type:Nakajima,Standard:JIS F-7335,Connection:Interlocking
330853 | 33 | Hose Coupling | Size:65A(2-1/2),Type:Nakajima,Standard:JIS F-7335,Connection:Interlocking
330854 | 33 | Hose Coupling | Size:25A(1),Type:Machino,Standard:JIS B-9911,Connection:Inserting
330855 | 33 | Hose Coupling | Size:40A(1-1/2),Type:Machino,Standard:JIS B-9911,Connection:Inserting
330856 | 33 | Hose Coupling | Size:50A(2),Type:Machino,Standard:JIS B-9911,Connection:Inserting
330857 | 33 | Hose Coupling | Size:65A(2-1/2),Type:Machino,Standard:JIS B-9911,Connection:Inserting
330858 | 33 | Hose Coupling | Size:75A(3),Type:Machino,Standard:JIS B-9911,Connection:Inserting
330859 | 33 | Hose Coupling | Size:40A(1-1/4),Type:John Morris,Standard:B.S.336,Connection:Interlocking
330860 | 33 | Hose Coupling | Size:50A(2),Type:John Morris,Standard:B.S.336,Connection:Interlocking
330861 | 33 | Hose Coupling | Size:65A(2-1/2),Type:John Morris,Standard:B.S.336,Connection:Interlocking
330862 | 33 | Hose Coupling | Size:40A(1-1/4),Type:Nor,Standard:Norwegian,Connection:Interlocking
330863 | 33 | Hose Coupling | Size:50A(2),Type:Nor,Standard:Norwegian,Connection:Interlocking
330864 | 33 | Hose Coupling | Size:65A(2-1/2),Type:Nor,Standard:Norwegian,Connection:Interlocking
330865 | 33 | Hose Coupling | Size:1-1/2",Type:(USA)ANSI Pin,Standard:NH(NST),Connection:Screw Connecting
330866 | 33 | Hose Coupling | Size:2-1/2",Type:(USA)ANSI Pin,Standard:NH(NST),Connection:Screw Connecting
330867 | 33 | Hose Coupling | Size:1-1/2",Type:(USA)ANSI Pin,Standard:NPSH,Connection:Screw Connecting
330868 | 33 | Hose Coupling | Size:2-1/2",Type:(USA)ANSI Pin,Standard:NPSH,Connection:Screw Connecting
330869 | 33 | Hose Coupling | Size:1-1/2",Type:(USA)ANSI Slotter,Standard:NH(NST),Connection:Screw Connecting
330870 | 33 | Hose Coupling | Size:2-1/2",Type:(USA)ANSI Slotter,Standard:NH(NST),Connection:Screw Connecting
330871 | 33 | Hose Coupling | Size:1-1/2",Type:(USA)ANSI Slotter,Standard:NPSH,Connection:Screw Connecting
330872 | 33 | Hose Coupling | Size:2-1/2",Type:(USA)ANSI Slotter,Standard:NPSH,Connection:Screw Connecting
330873 | 33 | Hose Coupling | Size:40A(1-1/2),Type:French,Standard:NF-S61-704,Connection:Interlocking
330874 | 33 | Hose Coupling | Size:65A(2-1/2),Type:French,Standard:NF-S61-705,Connection:Interlocking
330875 | 33 | Hose Coupling | Size:52C(2),Type:Storz,Standard:DIN 14302,Connection:Interlocking
330876 | 33 | Hose Coupling | Size:75B(3),Type:Storz,Standard:DIN 14303,Connection:Interlocking
330877 | 33 | Hose Coupling | Size:25A(1),Type:BSP & PF,Standard:BSP 21 JIS B-0202,Connection:Screw Connecting
330878 | 33 | Hose Coupling | Size:40A(1-1/2),Type:BSP & PF,Standard:BSP 21 JIS B-0202,Connection:Screw Connecting
330879 | 33 | Hose Coupling | Size:50A(2),Type:BSP & PF,Standard:BSP 21 JIS B-0202,Connection:Screw Connecting
330880 | 33 | Hose Coupling | Size:65A(2-1/2),Type:BSP & PF,Standard:BSP 21 JIS B-0202,Connection:Screw Connecting
330891 | 33 | Reducing Hose Coupling | Coupling Type:Nakajima,Connection Size:2-1/2",Hose End:1-1/2" |  | Made of bronze. Designed for connecting hoses of different size. Furnished in individual pieces.
330892 | 33 | Reducing Hose Coupling | Coupling Type:Machino,Connection Size:2-1/2",Hose End:1-1/2"
330893 | 33 | Reducing Hose Coupling | Coupling Type:ANSI Pin,Connection Size:2-1/2",Hose End:1-1/2"
3308A1 | 33 | 3-Position Fog Nozzle
3308A2 | 33 | All Purpose Nozzle
3308A3 | 33 | 3-Position Fog Nozzle
3308A4 | 33 | 3-Position Fog Nozzle
3308A5 | 33 | International Shore Connection
330901 | 33 | Heat Reflective Aluminized Fireman's Suit | Approved:H.K. |  | Required according to SOLAS regulations Chapter II Regulation 17. "All ships shall carry at least two fireman's outfits complying with the requirements." In addition, two firemans outfits shall be provided for tankers. One set contains Protective clo
330902 | 33 | Fireman's Safety Helmet | Approved:H.K.
330903 | 33 | Fireman's Safety Coat | Approved:H.K.
330904 | 33 | Fireman's Safety Boot | Approved:H.K.
330905 | 33 | Fireman's Safety Glove | Approved:H.K.
330911 | 33 | Aluminized Suit (DOT USCG Approved) | Approved:U.K.DOT
330912 | 33 | Aluminized Jacket | Approved:U.K.DOT
330913 | 33 | Aluminized Trousers | Approved:U.K.DOT
330914 | 33 | Helmet | Approved:U.K.DOT
330915 | 33 | Gloves Aluminized Rayon | Approved:U.K.DOT
330916 | 33 | Fireman's Boot | Approved:U.K.DOT
330921 | 33 | Fireman's Outfit | Approved:N.M.D.
330922 | 33 | Fireman's Outfit | Approved:N.M.D.
330923 | 33 | Fireman's Outfit | Approved:N.M.D.
330924 | 33 | Fireman's Outfit | Approved:N.M.D.
330925 | 33 | Fireman's Outfit | Approved:N.M.D.
330951 | 33 | Fire Blanket | Fire blanket flame-retardant with case |  | Flameproof blanket can envelop a worker from head to foot to extinguish burning clothes. Should be located in any fire-hazard area to provide instant protection when clothing catches fire.
330953 | 33 | Water -Jel Fire Blanket and Sterile Burn Dressing | Size:460 X 200mm
330954 | 33 | Water -Jel Fire Blanket and Sterile Burn Dressing | Size:910 X 760mm
330955 | 33 | Water -Jel Fire Blanket and Sterile Burn Dressing | Size:1,830X1,520mm
330956 | 33 | Water -Jel Fire Blanket and Sterile Burn Dressing | Size:2,440X1,830mm
330961 | 33 | Fire Axe with Wood Handle | Fire axe pickhead with wood handle |  | Required with fire fighting gear by SOLAS regulation Chapter III Number 17. "The axe shall have a pick head with a wood or insulated handle."
330962 | 33 | Fire Axe with Insuloted Handle | Fire axe pickhead with insulated handle
330971 | 33 | Fire Proof Life Line | Diam.:8mm,Lenth:30,Construction:Wire & Nylon,Hook:Safety Snap Hook |  | Combination rope of wire and nylon or hemp rope, complete with safety snap hook. Available in 30, 40, and 50 mtr lengths.
330972 | 33 | Fire Proof Life Line | Diam.:8mm,Lenth:40,Construction:Wire & Nylon,Hook:Safety Snap Hook
330973 | 33 | Fire Proof Life Line | Diam.:8mm,Lenth:50,Construction:Wire & Nylon,Hook:Safety Snap Hook
330974 | 33 | Fire Proof Life Line | Diam.:12mm,Lenth:40,Construction:Wire & Hemp,Hook:Safety Snap Hook
330981 | 33 | Chemical Protection Suit | Chemical protection suits complete with hood, gloves and boots |  | Regulation 54, amended 1983, of the 1974 SOLAS regulations states that ships carrying dangerous goods must have at least 4 full sets of chemical resistant suits on board.
330983 | 33 | Gas Protection Suit | Gas protection suits complete |  | Same as above protection suits but used with breathing apparatus and masks in emergencies involving exposure to hazardous gases and chemicals. Note : Breathing apparatus is excluded from the set.
331001 | 33 | Foam Fire Extinguisher | Water Capacity:9ltr,Discharge Duration:App.70sec., Weight:14kgs,Remark:Portable |  | Class AB foam fire extinguisher for flammable or combustible liquid and wood, cloth, paper, rubber, etc, Not for use in fires of electrical origin.
331002 | 33 | Foam Fire Extinguisher | Water Capacity:45ltr,Discharge Duration:App.110sec., Weight:10kgs,Remark:Movable
331003 | 33 | Foam Fire Extinguisher | Water Capacity:150ltr,Discharge Duration:App.240sec., Weight:275kgs,Remark:Stationary
331006 | 33 | Refills for Foam Fire Extinguisher | For:9ltr,Unit:650grmX2(A&B) |  | A & B in twin pack, chemical refill and lead sealing plate for foam extinguisher.
331008 | 33 | Refills for Foam Fire Extinguisher | For:9ltr,Unit:650grmX2(A&B),Remark:W/lead plate
331009 | 33 | Refills for Foam Fire Extinguisher | For:45ltr,Unit:3.5kgsX2(A&B)
331010 | 33 | Refills for Foam Fire Extinguisher | For:150ltr,Unit:11kgsX2(A&B)
331011 | 33 | Lead Seal Plate | For:9ltr
331015 | 33 | ABC Powder Fire Extinguisher(SA-4L) | Powder Content:1.2kgs,Discharge Duration:App.10sec.,Weight:3.1kgs,Remark:Portable |  | Class ABC chemical powder fire extinguisher for flammable liquid, wood, cloth, paper, rubber, etc. Also applicable for use in fires of electrical origin.
331016 | 33 | ABC Powder Fire Extinguisher(SA-10L) | Powder Content:3.5kgs,Discharge Duration:App.15sec.,Weight:6.5kgs,Remark:Portable
331017 | 33 | ABC Powder Fire Extinguisher(SA-15L) | Powder Content:4.5kgs,Discharge Duration:App.18sec.,Weight:8.4kgs,Remark:Portable
331018 | 33 | ABC Powder Fire Extinguisher(SA-20L) | Powder Content:6.0kgs,Discharge Duration:App.17sec.,Weight:12.3kgs,Remark:Portable
331019 | 33 | ABC Powder Fire Extinguisher(SA-50L) | Powder Content:20.0kgs,Discharge Duration:App.35sec.,Weight:46.0kgs,Remark:Wheeled
331026 | 33 | Refill for ABC Powder Extinguisher | Name:ABC Powder,Contents:1.2kgs |  | ABC powder refill and carbon dioxide gas cartridges for dry chemical extinguisher.
331027 | 33 | Refill for ABC Powder Extinguisher | Name:ABC Powder,Contents:1.5kgs
331028 | 33 | Refill for ABC Powder Extinguisher | Name:ABC Powder,Contents:2.0kgs
331029 | 33 | Refill for ABC Powder Extinguisher | Name:ABC Powder,Contents:15.0kgs
331031 | 33 | Co2 Gas Extingusher | Name:CO2 Gas,Contents:20cc
331032 | 33 | Co2 Gas Extingusher | Name:CO2 Gas,Contents:30cc
331033 | 33 | Co2 Gas Extingusher | Name:CO2 Gas,Contents:50cc
331034 | 33 | Co2 Gas Extingusher | Name:CO2 Gas,Contents:60cc
331035 | 33 | Co2 Gas Extingusher | Name:CO2 Gas,Contents:95cc
331036 | 33 | Co2 Gas Extingusher | Name:CO2 Gas,Contents:130cc
331037 | 33 | Co2 Gas Extingusher | Name:CO2 Gas,Contents:270cc
331038 | 33 | Co2 Gas Extingusher | Name:CO2 Gas,Contents:700cc
331041 | 33 | CO2 Fire Extinguisher(SC-5) | CO2 Content:2.3kgs,Discharge Duration:16sec.,Weight:8.5kgs,Remark:Portable |  | Class BC carbon dioxide fire extinguisher for fighting flammable liquid and electrical fires. CO2 is a clean, dry gas and does not conduct electricity. It leaves no residue and can be used on delicate electronic equipment.
331042 | 33 | CO2 Fire Extinguisher(SC-10) | CO2 Content:4.6kgs,Discharge Duration:24sec.,Weight:14.8kgs,Remark:Portable
331043 | 33 | CO2 Fire Extinguisher(SC-15) | CO2 Content:6.8kgs,Discharge Duration:30sec.,Weight:21.1kgs,Remark:Portable
331044 | 33 | CO2 Fire Extinguisher(SC-50) | CO2 Content:23.0kgs,Discharge Duration:40sec.,Weight:100.0kgs,Remark:With wheel
331046 | 33 | Refilling for CO2 Fire Extinguisher(SC-5) | CO2 Content:2.3kgs |  | Empty cylinders can be refilled with carbon dioxide gas as dictated by the High Pressure Gas Safety Regulations. When refilling, the Pressure Test Certificate of the cylinder may be required.
331047 | 33 | Refilling for CO2 Fire Extinguisher(SC-10) | CO2 Content:4.6kgs,Unit:Time
331048 | 33 | Refilling for CO2 Fire Extinguisher(SC-15) | CO2 Content:6.8kgs,Unit:Time
331049 | 33 | Refilling for CO2 Fire Extinguisher(SC-50) | CO2 Content:23.0kgs
331051 | 33 | Halon 1301 Fire Extinguisher(YH-1L)
331052 | 33 | Halon 1301 Fire Extinguisher(YH-10L)
331053 | 33 | Halon 1301 Fire Extinguisher(YH-2L)
331061 | 33 | DOT Approved Fire Extinguisher(CW-9) | Model:CW 9,Agent:Water,Contents:9ltr,Application:Class A |  | Here listed is one of the classified fire extinguishers by U.K. DOT for your reference.
331062 | 33 | DOT Approved Fire Extinguisher(CF-9) | Model:CF 9,Agent:Foam,Contents:9ltr, Application:Class B
331063 | 33 | DOT Approved Fire Extinguisher(C-749) | Model:TF 45,Agent:Foam,Contents:45ltr,Application:Class B
331064 | 33 | DOT Approved Fire Extinguisher(F-748) | Model:TF 135,Agent:Foam,Contents:136ltr,Application:Class B
331065 | 33 | DOT Approved Fire Extinguisher(CD-10) | Model:CD10,Agent:CO2,Contents:4.5kgs,Application:Class B,C
331066 | 33 | DOT Approved Fire Extinguisher(CD-15) | Model:CD15,Agent:CO2,Contents:6.8kgs,Application:Class B,C
331067 | 33 | DOT Approved Fire Extinguisher(SP-3) | Model:SP 3,Agent:Powder,Contents:3.0kgs,Application:Class A,B,C
331068 | 33 | DOT Approved Fire Extinguisher(SP-6) | Model:SP 3,Agent:Powder,Contents:6.0kgs,Application:Class A,B,C
331069 | 33 | DOT Approved Fire Extinguisher(SP-9) | Model:SP 9,Agent:Powder,Contents:9.0kgs,Application:Class A,B,C
331070 | 33 | DOT Approved Fire Extinguisher(SH-70)
331076 | 33 | Portable Foam Applicator | Foam Ejecting Capacity: Not less than 1.5m3/min.,Foam Expansion Ratio:Not less than 6 times,Water Solved Foam: Not less than 250 ltr/min., Foam Liquid Applied:3% regular, Foam Liquid Quantity:20ltrX2containers |  | Installation required by SOLAS 1983 Chapter II, Regulation 6. It shall consist of an air-foam nozzle of an inductor type capable of being connected to the fire main by a fire hose. It is a portable tank containing at least 20 ltr of foam-making li
331078 | 33 | ABC Fire Extinguisher (Self-Activating Type) | Size:310X90X62mm,Weight:980grm,Contents:600cc,Extinguish Area:More than 7m2 |  | The fire extingusher works similarly to a sprinkler.The cartridge is vacuum packed in a special toughened glass tube which breaks when the cartridge is heated up to 90°-100℃.The fire extinguishing foam is then released autimatically.The chemical content
331081 | 33 | Foam Concentrate(Fluoroprotein Foam) | Name of Foam Concentrate:Fluoroprotein Foam,Concentration:3%,Containing Can:20Ltr Poly Can |  | For inflammable liquid fires it is essential to choose the foam concentrates suitable for the specific fire. The following foam concentrates are available for various fires.
331082 | 33 | Foam Concentrate(Fluoroprotein Foam) | Name of Foam Concentrate:Fluoroprotein Foam,Concentration:3%,Containing Can:200 ltr Drum
331083 | 33 | Foam Concentrate(A.F.F.F) | Name of Foam Concentrate:A.F.F.F.(Aqueous Film Forming Foam),Concentration:3%,Containing Can:20Ltr Poly Can
331084 | 33 | Foam Concentrate(A.F.F.F) | Name of Foam Concentrate:A.F.F.F.(Aqueous Film Forming Foam),Concentration:3%,Containing Can:200 ltr Drum
331085 | 33 | Foam Concentrate(A.F.F.F) | Name of Foam Concentrate:A.F.F.F.(Aqueous Film Forming Foam),Concentration:6%,Containing Can:20Ltr Poly Can
331086 | 33 | Foam Concentrate(A.F.F.F) | Name of Foam Concentrate:A.F.F.F.(Aqueous Film Forming Foam),Concentration:6%,Containing Can:200 ltr Drum
331087 | 33 | Foam Concentrate(Protein Foam) | Name of Foam Concentrate:Protein Foam,Concentration:3%,Containing Can:20Ltr Poly Can
331088 | 33 | Foam Concentrate(Protein Foam) | Name of Foam Concentrate:Protein Foam,Concentration:3%,Containing Can:200 ltr Drum
331089 | 33 | Foam Concentrate(Protein Foam) | Name of Foam Concentrate:Protein Foam,Concentration:6%,Containing Can:20Ltr Poly Can
331090 | 33 | Foam Concentrate(Protein Foam) | Name of Foam Concentrate:Protein Foam,Concentration:6%,Containing Can:200 ltr Drum
331091 | 33 | Foam Concentrate(Alcohol Resistant Fluroprotein Fo | Name of Foam Concentrate:Alcohol Resistant Fluoroprotein Foam,Concentration:6%,Containing Can:20Ltr Poly Can
331092 | 33 | Foam Concentrate(Alcohol Resistant Fluroprotein Fo | Name of Foam Concentrate:Alcohol Resistant Fluoroprotein Foam,Concentration:6%,Containing Can:200 ltr Drum
331093 | 33 | Foam Concentrate(Alcohol Resistant A.F.F.F.) | Name of Foam Concentrate:Alcohol Resistant A.F.F.F.,Concentration:6%,Containing Can:20Ltr Poly Can
331094 | 33 | Foam Concentrate(Alcohol Resistant A.F.F.F.) | Name of Foam Concentrate:Alcohol Resistant A.F.F.F.,Concentration:6%,Containing Can:200 ltr Drum
331095 | 33 | Foam Concentrate(Synthetic Foam) | Name of Foam Concentrate:Sythetic Foam,Concentration:3%,Containing Can:20Ltr Poly Can
331096 | 33 | Foam Concentrate(Synthetic Foam) | Name of Foam Concentrate:Sythetic Foam,Concentration:3%,Containing Can:200 ltr Drum
331101 | 33 | Safey Belt (With Lifeline & Hook) | Safety belt with lifeline & hook
331102 | 33 | LifeLine & Hook | Life line & hook 10mmφX1,500mm
331104 | 33 | Safety Harness | Safety harness full body type |  | For use to lift or lower workmen in rescue or work operations in places where there is a high risk of falling.
331105 | 33 | Self-locking Lifeline | Length of Wire:10mtr,Diam. of Wire:4.76mm,Max. Load Capacity:130kgs,Weight:4.6kgs |  | The self-locking mechanism reduces the impact force and automatically stops the fall when a worker slips or falls with a sudden tension. Housing is made of durable glassfibre and drum-wound lifeline is made of stainless steel. Work load is less than 130 k
331106 | 33 | Self-locking Lifeline | Length of Wire:12mtr,Diam. of Wire:4.76mm,Max. Load Capacity:130kgs,Weight:4.9kgs
331107 | 33 | Self-locking Lifeline | Length of Wire:15mtr,Diam. of Wire:4.76mm,Max. Load Capacity:130kgs,Weight:9.8kgs
331108 | 33 | Self-locking Lifeline | Length of Wire:20mtr,Diam. of Wire:4.76mm,Max. Load Capacity:130kgs,Weight:9.8kgs
331109 | 33 | Self-locking Lifeline | Length of Wire:25mtr,Diam. of Wire:4.76mm,Max. Load Capacity:130kgs,Weight:10.3kgs
331111 | 33 | Dust Protecting Mask | Filtering System:Mechanical,Preventive Efficiency:99.8%,Weight:52grm |  | Designed to prevent the inhalation of dust. Two types of filtering systems are available : a Mechanical Type which filters fumes and dust through a filter cartridge, and an Electrostatic Type which collects fumes and dust over the filter by static electri
331112 | 33 | Dust Protecting Mask
331113 | 33 | Dust Protecting Mask | Filtering System:Electrastatic,Preventive Efficiency:99.5%,Weight:129grm
331114 | 33 | Dust Protecting Mask
331115 | 33 | Dust Protecting Mask
331118 | 33 | U1 Filter for Replacement | Filter type:Mechanical
331119 | 33 | U2 Filter for Replacement
331120 | 33 | Replacement Filter for Dust Protecting Mask | Filter type:Electrostatic
331124 | 33 | Respirator | Respirator , Comfo II Complete with cartridge |  | Half mask type respirators which feature a twin filter cartridge with large area and capacity to provide for low breathing resistance and long life. Not for use in atmospheres containing less than 19.5% oxygen.
331125 | 33 | GMA Chemical Cartridge for Comfo II Respirator | GMA chemical cartridge for Comfo II respirator
331128 | 33 | Dust Masks 3M Disposable |  |  | Protects against non-toxic dust, powders, and spray particles. Comfortable, efficient, lightweight, and low cost, disposable mask.
331131 | 33 | Paint Spray Respirator | Paint spray respirator, half mask single filter cartridge |  | Low concentration single filter half face gas mask used as a respirator for low concentrations of gases, such as when painting with sprayers. Never use when the oxygen concentration in the atmosphere is less than 18 %.
331132 | 33 | Replacement Cartridge | Replacement filter cartridge for paint spray respirator
331135 | 33 | Full Facemask Respirator | Matarial:Natural Rubber,Heat Resistance:100℃,Weight:560grm |  | A full face respirator which is light and comfortable to wear, even for long periods of time without becoming tired or stressed. A wide sealing edge provides a snug fit to the face and adjusts easily for wearer comfort. Can be worn with a helmet and
331136 | 33 | Full Facemask Respirator | Matarial:Chloroprene Rubber,Heat Resistance:120℃,Weight:600grm
331137 | 33 | Full Facemask Respirator | Matarial:Silicone Rubber,Heat Resistance:250℃,Weight:550grm
331138 | 33 | Safety Filter for Full Facemask | For particle w/filtering capacity low,medium or high. |  | Each type of filter has various applications and resistance to different hazardous vapors and particles. When ordering, please ask your supplier for detailed information about the main area of application for each filter.
331139 | 33 | Safety Filter for Full Facemask | For gas, with name of gas
331140 | 33 | Safety Filter for Full Facemask | For paritcal & gas, with name of gas
331141 | 33 | Plastic Chipping Gopple | Chipping goggle plastic,standard |  | Made of plastic, worn to protect the eye when chipping or scaling metal or other objects that may chip or fragment.
331142 | 33 | Plastic Chipping Gopple | Chipping goggle plastic, anti-fog
331143 | 33 | Faceshield | Faceshield for chipping protection |  | For protection of the face against abrasive particles, flying objects, and chemical splashes. The faceshield stays in the up or down position as required with friction pivot hinges.
331145 | 33 | Power Assisted Respirator(With AC110V battery char | Blower:Airlow:120mtr/min.(Minimum rate),Motor Life:1,000 hours;Battery:Life:500 recharge cycle, Duration:10 hours mimimunm,Charging:approx.14 hours required;Component:Complete wit facemasd,fan/motor unit,battery,filter,airflow tester & mamual |  | Full face respirators which are comfortable to wear, light in weight, easy to decontaminate and maintain and compact with no impending hoses. 1.5 kg total weight including the fitted battery power pack and the only connection is an extending coil c
331146 | 33 | Power Assisted Respirator(With AC220 battery charg | Blower:Airlow:120mtr/min.(Minimum rate),Motor Life:1,000 hours;Battery:Life:500 recharge cycle, Duration:10 hours mimimunm,Charging:approx.14 hours required;Component:Complete wit facemasd,fan/motor unit,battery,filter,airflow tester & mamual
331147 | 33 | Hose Adaptor for Power Assisted Respirator | Hose adaptor for power assisted respirator |  | By connecting a lightweight belt-mounted adaptor with flexible hose, two screw-in filters can be used in place of the normal single filter. This means that filters can be oriented away from the source of contamination, and two filters used in paralle
331151 | 33 | Noisefoe Ear Maff | Ear muff,Noisefoe Mark IV adjustable type |  | Highly efficient ear muffs for protection of loud noises of all pitches in factories and areas where air compressors and turbines are used. Noisefoe Mark IV is an adjustable head band type, Mark V is self adjusting type with a unique ball and socket h
331152 | 33 | Noisefoe Ear Maff | Ear muff,Noisefoe Mark V adjustable type
331153 | 33 | Ear Muff | Ear muff,Bilsom Comfort adjustable in 3 positions
331154 | 33 | Spare Hygiene Kit for Bilsom Comfort Ear Muff | Spare hygiene kit for Bilsom Comfort ear muff,Name of Mtr.:Noisefoe-M.S.A.,Bilsom-Bilsom AB |  | Spare hygiene kit for Bilsom Comfort ear muff
331156 | 33 | Ear Plug | Ear plug silicon rubber for hi-low pitch noise |  | Three types of ear plugs are available. Made of silicon-rubber for general noise from high-pitched to low-pitched noises or only for high-pitched noises. Made of flexfit, self-expandable and self- adjusting foam.
331157 | 33 | Ear Plug | Ear plug silicon rubber for hi pitch noise
331158 | 33 | Ear Plug (Self-fit Foam) | Ear plug self-fit foam
331159 | 33 | Safety Helmet | Safety heimet,polyester resin, white |  | A lightweight safety helmet made of glass fibre reinforced polyester resin. Adjustable in size. Easy replacement of the suspension. Weight : approx. 380 g.
331160 | 33 | Safety Helmet | Safety heimet,polyester resin, yellow
331162 | 33 | Slotted V-Gard Safety Helmet | White Colour,Blue,Yellow,Orange,Green,Red,Grey Colour,Gold Colour |  | Economical, lightweight, comfortable headwear. Made of high-density polyethylene in a variety of molded-in colours ideal for general industry and construction. Suspension, sweat band and nape strap form the complete protective system. Cap with slo
331163 | 33 | Slotted V-Gard Safety Helmet | Heimet Suspension
331164 | 33 | Helmet Chin Strap | Heimet Chin Strap
331181 | 33 | Anti-Slip Tape | Type:A, Size W×L:10mmX18mtr,Colour:Black |  | Gives safe, slip free footing anywhere falls could be a problem. Designed especially for stairs, kitchens, around pools, in food service areas, wheel chair ramps and lobbies. Diamond-hard mineral provides positive grip. Easy to apply backed adhesive-
331182 | 33 | Anti-Slip Tape | Type:B, Size W×L:10mmX18mtr,Colour:Black
331183 | 33 | Anti-Slip Tape | Type:B, Size W×L:10mmX18mtr,Colour:Red
331184 | 33 | Anti-Slip Tape | Type:C, Size W×L:10mmX18mtr,Colour:Black
331185 | 33 | Anti-Slip Tape | Type:C, Size W×L:10mmX18mtr,Colour:Grey
331187 | 33 | Photoluminescent Wayfinding Walkway Matting | Width:600mm,Length:10mtr |  | For engine room safety in the event of darkness caused by a sudden power loss or low visibility caused by smoke. A durable hardwearing extruded PVC matting, which incorporates a central 100 mm wide photoluminescent wayfinding strip to show an escap
331188 | 33 | Photoluminescent Wayfinding Walkway Matting | Width:910mm,Length:10mtr
331191 | 33 | Hazard Warning Reflective Tape(Reflective Tiger Ta | Width:45mm,Thick:0.24mm,Length:10mtr |  | Self adhesive black and yellow striped tape used to warn against hazards. It can adhere to any reasonably clean surface and can be easily removed. Highly reflective for visibility at night or in a dark area.
331192 | 33 | Hazard Warning Reflective Tape(Reflective Tiger Ta | Width:90mm,Thick:0.24mm,Length:10mtr
331193 | 33 | Hazard Warning Reflective Tape(Reflective Tiger Ta | Width:150mm,Thick:0.24mm,Length:10mtr
331194 | 33 | Hazard Warning Reflective Tape(Reflective Tiger Ta | Width:970mm,Thick:0.24mm,Length:10mtr
331211 | 33 | Combustible Gas Detector
331221 | 33 | Breath Alcohol Measuring Instrument | Sampling Time:4s-12s,Minimum Flow:Approx. 6ltr/min.,Warm-up-time:30s,Size:L230xW70xH34mm,Weight:500grm,Battery:Nicd rechargeable battery 1.2voltX3pcs |  | An instrument suited for the quick on the spot measurement of breath alcohol levels. Quickly and accurately measured by an electromechanical method where the alcohol molecules of an exactly defined sample react in the sensor system. The microprocessor e
331222 | 33 | Battery Charger for Breath Alcohol Measuring Instr | Sampling Time:4s-12s,Minimum Flow:Approx. 6ltr/min.,Warm-up-time:30s,Size:L230xW70xH34mm,Weight:500grm,Battery:Nicd rechargeable battery 1.2voltX3pcs
331301 | 33 | Line Throwing Apparatus | Brand:Hansson-Flemming,with 4 projectiles,Model:346110
331311 | 33 | Rocket Parachute Flare | Model:340100, Brand:Hansson-Flemming
331314 | 33 | Hand Flare | Model:MK2 POLAR 341102,Brand:Hansson-Flemming
331316 | 33 | Rocket Star Signal | Model:Two Star Red 340700,Brand:Hansson-Flemming
331321 | 33 | Manoverboard | Model:345100,Brand:Hansson-Flemming,with bracket
331323 | 33 | Lifebuoy Marker (Buoysmoke without Bracket) | Model:345200,Brand:Hansson-Flemming,With bracket
331328 | 33 | Lifebuoy Self-igniting Light | Model:34410,Brand:Hansson-Flamming
331331 | 33 | Bnoyant Smoke Signal | Model:342100,Brand:Hansson-Flemming
331336 | 33 | Ship's Lifeboat and Liferaft Distress Kit | Brand:Hansson-Flemming
331337 | 33 | Ship's Bridge Distress Kit | Brand:Hansson-Flemming
331351 | 33 | Line Throwing Apparatus | Comet,with 4 projectiles,Model:1104
331361 | 33 | Rocket Parachute Flare | Model:1232, Brand:Comet
331364 | 33 | Hand Flare | Model:1328,Brand:Comet
331371 | 33 | Manoverboard | Model:1215,Brand:Comet,With branket,6's/set
331378 | 33 | Lifebuoy Self-igniting Light | Model:1205,Brand:Comet
331381 | 33 | Bnoyant Smoke Signal | Model:1320,Brand:Comet
331386 | 33 | Ship's Lifeboat and Liferaft Distress Kit | Brand:Comet
331387 | 33 | Ship's Bridge Distress Kit | Brand:Comet
331501 | 33 | Lifeboat Launching Poster | 480X330mm
331502 | 33 | Lifeboat Launching Poster | 480X330mm
331503 | 33 | Inflatable Liferaft Poster | 480X330mm
331504 | 33 | Enclosed Lifeboat Launching | 480X330mm
331505 | 33 | Enclosed Lifeboat Launching | 480X330mm
331506 | 33 | Enclosed Space Entry Poster | 480X330mm
331507 | 33 | Enclosed Space Entry Safty Sign | 480X330mm
331508 | 33 | Preventing Oil Spill Poster | 480X330mm
331509 | 33 | Electric Shock & Serious Injury Poster | 480X330mm
331510 | 33 | Wheel House Poster (Two Sheet) | 420X297mm
331511 | 33 | Pilot Card | 420X297mm
331512 | 33 | Emergency Muster List | 420X297mm
331513 | 33 | Accommodation Ladder Poster | 480X330mm
331514 | 33 | Gangway Poster | 480X330mm
331515 | 33 | Man Overboard Poster | 480X330mm
331516 | 33 | Abandon Ship Poster | 480X330mm
331517 | 33 | Enclosed Space & Tank Rescue Poster | 480X330mm
331518 | 33 | Solas 1(Poster) | 60X425mm
331519 | 33 | Solas 2 (Card) | 210X180mm
331520 | 33 | Free Fall Lifeboat Launching Poster | 480X330mm
331521 | 33 | Towing Poster | 480X330mm
331522 | 33 | Bunkering Poster | 480X330mm
331523 | 33 | Post Oil Spill Actions | 480X330mm
331524 | 33 | Hotwork Poster | 480X330mm
331525 | 33 | Working Aloft or Outboard Poster | 480X330mm
331526 | 33 | Pilot Boarding Arrangement Poster | 420X297mm
331527 | 33 | Extinguisher Type Poster | 297X210mm
331528 | 33 | Personal Protective Equipment Poster | 480X330mm
331530 | 33 | Craneage Safety Poster | 480X330mm
331531 | 33 | Fire & Explosion Action Poster | 480X330mm
331532 | 33 | Gas Bottle Safety Poster | 480X330mm
331534 | 33 | Light,Shape & Sound Signal Poster | 480X330mm
331536 | 33 | IMO Safety Sign | 480X330mm
331537 | 33 | Drugs Warning | 297X210mm
331538 | 33 | Drugs Warning | 420X297mm
331539 | 33 | Drugs & Alcohol Warning | 297X210mm
331540 | 33 | Drugs & Alcohol Warning | 105X150mm
331541 | 33 | Drug Use & Trafficking Poster | 297X210mm
331542 | 33 | Don't Throw Garbage Overboard Poster | 297X210mm
331543 | 33 | Discharge of Oil Prohibited Poster | 297X210mm
331601 | 33 | Lifeboat Survival Booklet | 170X215mm
332014 | 33 | Photoluminescent Vinyl Tape | 40mm Wide X 10m
332018 | 33 | Photoluminescent Vinyl Tape | 80mm Wide X 10m
332024 | 33 | Photoluminescent Wayfinding Tape | 40mm Wide X 10m
332028 | 33 | Photoluminescent Wayfinding Tape | 80mm Wide X 10m
332034 | 33 | Photoluminescent Green Diagonal Tape | 40mm Wide X 10m
332038 | 33 | Photoluminescent Green Diagonal Tape | 80mm Wide X 10m
332044 | 33 | Photoluminescent Black Diagonal Tape | 40mm Wide X 10m
332048 | 33 | Photoluminescent Black Diagonal Tape | 80mm Wide X 10m
332054 | 33 | Photoluminescent Red Diagonal Tape | 40mm Wide X 10m
332058 | 33 | Photoluminescent Red Diagonal Tape | 80mm Wide X 10m
332086 | 33 | Photoluminescent Wayfinding Dot | 60mm Diameter
332088 | 33 | Photoluminescent Wayfinding Dot | 80mm Diameter
332101 | 33 | Pipe Identification Tape (Green) | 150mm wide,30m long
332102 | 33 | Pipe Identification Tape (Silver/Grey) | 150mm wide,30m long
332103 | 33 | Pipe Identification Tape (Brown) | 150mm wide,30m long
332104 | 33 | Pipe Identification Tape (Yellow Ochre) | 150mm wide,30m long
332105 | 33 | Pipe Identification Tape (Violet) | 150mm wide,30m long
332106 | 33 | Pipe Identification Tape (Light Blue) | 150mm wide,30m long
332107 | 33 | Pipe Identification Tape (Black) | 150mm wide,30m long
332108 | 33 | Pipe Identification Tape (Orange) | 150mm wide,30m long
332111 | 33 | Pipe Identification Tape (Red) | 50mm wide,30m long
332112 | 33 | Pipe Identification Tape (Primrose) | 50mm wide,30m long
332113 | 33 | Pipe Identification Tape (Auxiliary Blue) | 50mm wide,30m long
332114 | 33 | Pipe Identification Tape (Crimson) | 50mm wide,30m long
332115 | 33 | Pipe Identification Tape (Emerald Green) | 50mm wide,30m long
332116 | 33 | Pipe Identification Tape (Salmon Pink) | 50mm wide,30m long
332117 | 33 | Pipe Identification Tape (White) | 50mm wide,30m long
332118 | 33 | Pipe Identification Tape (Blue) | 50mm wide,30m long
332119 | 33 | Pipe Identification Tape (Sea Green) | 50mm wide,30m long
332120 | 33 | Pipe Identification Tape (Golden Brown) | 50mm wide,30m long
332121 | 33 | Pipe Identification Tape (Dark Mauve) | 50mm wide,30m long
332130 | 33 | Pipe Identification Tape (Flow Arrows) | 50mm wide,30m long
332200 | 33 | Special and Combination White Vinyl Sign | 80X160mm
332380 | 33 | Photoluminescent Low Location Lighting Sign | 75X150mm
332381 | 33 | Photoluminescent Low Location Lighting Sign | 75X150mm
332382 | 33 | Photoluminescent Low Location Lighting Sign | 75X150mm
332383 | 33 | Photoluminescent Low Location Lighting Sign | 75X150mm
332384 | 33 | Photoluminescent Low Location Lighting Sign | 75X150mm
332385 | 33 | Photoluminescent Low Location Lighting Sign | 75X150mm
332386 | 33 | Photoluminescent Low Location Lighting Sign | 75X250mm
332387 | 33 | Photoluminescent Low Location Lighting Sign | 75X250mm
332390 | 33 | LLL System | 75mm wide
332391 | 33 | End Cap
332393 | 33 | Photoluminescent Stair Nosing
332401 | 33 | Disabled Access Sign | 150X150mm
332402 | 33 | Elevator Sign | 150X150mm
332403 | 33 | Foot Passenger Sign | 150X150mm
332408 | 33 | Toilet Sign | 150X150mm
332409 | 33 | Ladies Toilet Sign | 150X150mm
332410 | 33 | Mens Toilet Sign | 150X150mm
332411 | 33 | Drinking Water Sign | 150X150mm
332412 | 33 | Nursery Sign | 150X150mm
332413 | 33 | First Aid Sign | 150X150mm
332414 | 33 | Pharmacy Sign | 150X150mm
332415 | 33 | Baggage Claim Sign | 150X150mm
332417 | 33 | Baggage Store Sign | 150X150mm
332418 | 33 | Baggage Locker Sign | 150X150mm
332419 | 33 | No Weapons Sign | 150X150mm
332420 | 33 | No Smoking Sign | 150X150mm
332421 | 33 | No Entry Sign | 150X150mm
332422 | 33 | Bar Sign | 150X150mm
332423 | 33 | Coffee Shop Sign | 150X150mm
332424 | 33 | Restaurant Sign | 150X150mm
332425 | 33 | Shopping Area Sign | 150X150mm
332426 | 33 | Information Sign | 150X150mm
332428 | 33 | Lost & Found Sign | 150X150mm
332429 | 33 | Telephone Sign | 150X150mm
332430 | 33 | Cables & Faxes Sign | 150X150mm
332431 | 33 | Postal Facility Sign | 150X150mm
332432 | 33 | Banking Facility Sign | 150X150mm
332441 | 33 | Information Sign | 150X150mm
332442 | 33 | Information Sign | 150X150mm
332501 | 33 | Temporary Tie Tag
332502 | 33 | Temporary Tie Tag
332503 | 33 | Temporary Tie Tag
332504 | 33 | Temporary Tie Tag
332505 | 33 | Temporary Tie Tag
332506 | 33 | Temporary Tie Tag
332507 | 33 | Temporary Tie Tag
332508 | 33 | Temporary Tie Tag
332509 | 33 | Temporary Tie Tag
332510 | 33 | Temporary Tie Tag
332520 | 33 | Temporary Tie Tag
332521 | 33 | Temporary Tie Tag
332522 | 33 | Temporary Tie Tag
332523 | 33 | Temporary Tie Tag
332524 | 33 | Temporary Tie Tag
332525 | 33 | Temporary Tie Tag
332526 | 33 | Temporary Tie Tag
332527 | 33 | Temporary Tie Tag
332528 | 33 | Temporary Tie Tag
332529 | 33 | Temporary Tie Tag
332530 | 33 | Temporary Tie Tag
332600 | 33 | Fire & Safety Plan Pictogram | Fire Control Symbols in nine sheets.Each comprising 160 pictograms, totaling 1440.
332610 | 33 | Fire & Safety Plan Pictogram | Life Saving Appliances in two sheets.Each comprising 160 pictograms, totaling 320.
333000 | 33 | Special and Combination White Vinyl Sign | 200X300mm
333001 | 33 | Special and Combination White Vinyl Sign | 200X300mm
333002 | 33 | Special and Combination White Vinyl Sign | 200X300mm
333003 | 33 | Special and Combination White Vinyl Sign | 200X300mm
333010 | 33 | Special and Combination White Vinyl Sign | 200X300mm
333011 | 33 | Special and Combination White Vinyl Sign | 200X300mm
333012 | 33 | Special and Combination White Vinyl Sign | 200X300mm
333013 | 33 | Special and Combination White Vinyl Sign | 200X300mm
334100 | 33 | Lifeboat Symbol | IMO Symbol No.:6020,150X150mm
334101 | 33 | Rescue Boat Symbol | IMO Symbol No.:6021,150X150mm
334102 | 33 | Liferaft Symbol | IMO Symbol No.:6022,150X150mm
334103 | 33 | Davit-Launched Liferaft Symbol | IMO Symbol No.:6023,150X150mm
334104 | 33 | Embarkation Ladder Symbol | IMO Symbol No.:6024,150X150mm
334105 | 33 | Evacuation Slide Symbol | IMO Symbol No.:6025,150X150mm
334106 | 33 | Lifebuoy Symbol | IMO Symbol No.:6026,150X150mm
334107 | 33 | Lifebuoy with Line Symbol | IMO Symbol No.:6027,150X150mm
334108 | 33 | Lifebuoy with Light Symbol | IMO Symbol No.:6028,150X150mm
334109 | 33 | Lifebuoy with Light & Smoke Symbol | IMO Symbol No.:6029,150X150mm
334110 | 33 | Lifejacket Symbol | IMO Symbol No.:6030,150X150mm
334111 | 33 | Children's Lifejacket Symbol | IMO Symbol No.:6031,150X150mm
334112 | 33 | Immersion Suit Symbol | IMO Symbol No.:6032,150X150mm
334113 | 33 | Survival Craft Portable Radio Symbol | IMO Symbol No.:6033,150X150mm
334114 | 33 | EPIRB Symbol | IMO Symbol No.:6034,150X150mm
334115 | 33 | Radar Transponder Symbol | IMO Symbol No.:6035,150X150mm
334116 | 33 | Survival Craft Pyrotechnic Distress Signal Symbol | IMO Symbol No.:6036,150X150mm
334117 | 33 | Rocket Parachute Flare Symbol | IMO Symbol No.:6037,150X150mm
334118 | 33 | Line-Throwing Appliance Symbol | IMO Symbol No.:6038,150X150mm
334119 | 33 | Muster Station Symbol | IMO Symbol No.:6039,150X150mm
334123 | 33 | Lifeboat Symbol | Fire Control Symbols in nine sheets.Each comprising 160 pictograms, totaling 1440
334124 | 33 | Muster Station Symbol | Life Saving Appliances in two sheets.Each comprising 160 pictograms, totaling 320
334130 | 33 | Lifejacket Under Seat Symbol | 200X150mm
334150 | 33 | Emergency Equipment Location Symbol | 150X150mm
334170 | 33 | Emergency Equipment Location Symbol | 200X150mm
334171 | 33 | Emergency Equipment Location Symbol | 100X300mm
334172 | 33 | Emergency Equipment Location Symbol | 100X300mm
334173 | 33 | Emergency Equipment Location Symbol | 100X300mm
334176 | 33 | Emergency Equipment Location Symbol | 100X300mm
334177 | 33 | Emergency Equipment Location Symbol | 100X300mm
334178 | 33 | Emergency Equipment Location Symbol | 100X300mm
334179 | 33 | Emergency Equipment Location Symbol | 100X300mm
334180 | 33 | Emergency Equipment Location Symbol | 100X300mm
334182 | 33 | Emergency Equipment Location Symbol | 100X300mm
334183 | 33 | Emergency Equipment Location Symbol | 100X300mm
334200 | 33 | Number Sign | IMO Symbol No.:6040,150X75mm
334201 | 33 | Number Sign | IMO Symbol No.:6041,150X75mm
334202 | 33 | Number Sign | IMO Symbol No.:6042,150X75mm
334203 | 33 | Number Sign | IMO Symbol No.:6043,150X75mm
334204 | 33 | Number Sign | IMO Symbol No.:6044,150X75mm
334205 | 33 | Number Sign | IMO Symbol No.:6045,150X75mm
334206 | 33 | Number Sign | IMO Symbol No.:6046,150X75mm
334207 | 33 | Number Sign | IMO Symbol No.:6047,150X75mm
334208 | 33 | Number Sign | IMO Symbol No.:6048,150X75mm
334209 | 33 | Number Sign | IMO Symbol No.:6049,150X75mm
334210 | 33 | Letter Sign | IMO Symbol No.:6054,150X75mm
334211 | 33 | Letter Sign | IMO Symbol No.:6055,150X75mm
334212 | 33 | Letter Sign | IMO Symbol No.:6056,150X75mm
334213 | 33 | Letter Sign | IMO Symbol No.:6057,150X75mm
334240 | 33 | Number Sign | IMO Symbol No.:6040,300X150mm
334241 | 33 | Number Sign | IMO Symbol No.:6041,300X150mm
334242 | 33 | Number Sign | IMO Symbol No.:6042,300X150mm
334243 | 33 | Number Sign | IMO Symbol No.:6043,300X150mm
334244 | 33 | Number Sign | IMO Symbol No.:6044,300X150mm
334245 | 33 | Number Sign | IMO Symbol No.:6045,300X150mm
334246 | 33 | Number Sign | IMO Symbol No.:6046,300X150mm
334247 | 33 | Number Sign | IMO Symbol No.:6047,300X150mm
334248 | 33 | Number Sign | IMO Symbol No.:6048,300X150mm
334249 | 33 | Number Sign | IMO Symbol No.:6049,300X150mm
334250 | 33 | Letter Sign | IMO Symbol No.:6054,300X150mm
334251 | 33 | Letter Sign | IMO Symbol No.:6055,300X150mm
334252 | 33 | Letter Sign | IMO Symbol No.:6056,300X150mm
334253 | 33 | Letter Sign | IMO Symbol No.:6057,300X150mm
334300 | 33 | Photoluminescent Direction Sign | 100X300mm
334301 | 33 | Photoluminescent Direction Sign | 100X300mm
334302 | 33 | Photoluminescent Direction Sign | 100X300mm
334303 | 33 | Photoluminescent Direction Sign | 100X300mm
334304 | 33 | Photoluminescent Direction Sign | 100X300mm
334305 | 33 | Photoluminescent Direction Sign | 100X300mm
334306 | 33 | Photoluminescent Direction Sign | 100X300mm
334307 | 33 | Photoluminescent Direction Sign | 100X300mm
334308 | 33 | Photoluminescent Direction Sign | 100X300mm
334309 | 33 | Photoluminescent Direction Sign | 100X300mm
334320 | 33 | Photoluminescent Direction Sign | 100X300mm
334321 | 33 | Photoluminescent Direction Sign | 100X300mm
334322 | 33 | Photoluminescent Direction Sign | 100X300mm
334323 | 33 | Photoluminescent Direction Sign | 100X300mm
334324 | 33 | Photoluminescent Direction Sign | 100X300mm
334325 | 33 | Photoluminescent Direction Sign | 100X300mm
334326 | 33 | Photoluminescent Direction Sign | 100X300mm
334327 | 33 | Photoluminescent Direction Sign | 100X300mm
334328 | 33 | Photoluminescent Direction Sign | 100X300mm
334329 | 33 | Photoluminescent Direction Sign | 100X300mm
334340 | 33 | Photoluminescent Direction Sign | 100X400mm
334342 | 33 | Photoluminescent Direction Sign | IMO Symbol No.:6053,100X400mm
334343 | 33 | Photoluminescent Direction Sign | IMO Symbol No.:6052,100X400mm
334344 | 33 | Photoluminescent Direction Sign | IMO Symbol No.:6051,100X400mm
334400 | 33 | Photoluminescent Direction Sign | 150X400mm
334401 | 33 | Photoluminescent Direction Sign | 150X400mm
334402 | 33 | Photoluminescent Direction Sign | 150X400mm
334403 | 33 | Photoluminescent Direction Sign | 150X400mm
334404 | 33 | Photoluminescent Direction Sign | 150X400mm
334405 | 33 | Photoluminescent Direction Sign | 150X400mm
334406 | 33 | Photoluminescent Direction Sign | 150X400mm
334407 | 33 | Photoluminescent Direction Sign | 150X400mm
334408 | 33 | Photoluminescent Direction Sign | 150X400mm
334409 | 33 | Photoluminescent Direction Sign | 150X400mm
334411 | 33 | Photoluminescent Direction Sign | 150X400mm
334412 | 33 | Photoluminescent Direction Sign | 150X400mm
334413 | 33 | Photoluminescent Direction Sign | 150X400mm
334414 | 33 | Photoluminescent Direction Sign | 100X300mm
334415 | 33 | Photoluminescent Direction Sign | 100X300mm
334416 | 33 | Photoluminescent Direction Sign | 100X300mm
334417 | 33 | Photoluminescent Direction Sign | 100X300mm
334420 | 33 | Photoluminescent Direction Sign | 150X150mm
334421 | 33 | Photoluminescent Direction Sign | 150X150mm
334422 | 33 | Photoluminescent Direction Sign | 150X150mm
334423 | 33 | Photoluminescent Direction Sign | 150X150mm
334482 | 33 | Photoluminescent Direction Sign | 100X300mm
334483 | 33 | Photoluminescent Direction Sign | 100X300mm
335100 | 33 | Fasten Seat Belt Symbol | IMO Symbol No.:6110,150X150mm
335101 | 33 | Secure Hatch Symbol | IMO Symbol No.:6111,150X150mm
335102 | 33 | Start Engine Symbol | IMO Symbol No.:6112,150X150mm
335103 | 33 | 1 Lower Lifeboat to Water Symbol | IMO Symbol No.:6113,150X150mm
335104 | 33 | 2 Lower Lifeboat to Water Symbol | IMO Symbol No.:6114,150X150mm
335105 | 33 | 3 Lower Lifeboat to Water Symbol | IMO Symbol No.:6115,150X150mm
335106 | 33 | Release Falls Symbol | IMO Symbol No.:6116,150X150mm
335107 | 33 | Start Water-Spray Symbol | IMO Symbol No.:6117,150X150mm
335108 | 33 | Start Air Supply Symbol | IMO Symbol No.:6118,150X150mm
335109 | 33 | Release Gripe Symbol | IMO Symbol No.:6119,150X150mm
335641 | 33 | Self Adhensive White Vinyl Sign | 150X150mm
335642 | 33 | Self Adhensive White Vinyl Sign | 150X150mm
335643 | 33 | Self Adhensive White Vinyl Sign | 150X150mm
335644 | 33 | Self Adhensive White Vinyl Sign | 150X150mm
335645 | 33 | Self Adhensive White Vinyl Sign | 150X150mm
335646 | 33 | Self Adhensive White Vinyl Sign | 150X150mm
335647 | 33 | Self Adhensive White Vinyl Sign | 150X150mm
335648 | 33 | Self Adhensive White Vinyl Sign | 150X150mm
335649 | 33 | Self Adhensive White Vinyl Sign | 150X150mm
335650 | 33 | Self Adhensive White Vinyl Sign | 150X150mm
335651 | 33 | Self Adhensive White Vinyl Sign | 150X150mm
335652 | 33 | Self Adhensive White Vinyl Sign | 150X150mm
335653 | 33 | Self Adhensive White Vinyl Sign | 150X150mm
335654 | 33 | Self Adhensive White Vinyl Sign | 150X150mm
335655 | 33 | Self Adhensive White Vinyl Sign | 150X150mm
335675 | 33 | Self Adhensive White Vinyl Sign | 100X300mm
335676 | 33 | Self Adhensive White Vinyl Sign | 100X300mm
335677 | 33 | Self Adhensive White Vinyl Sign | 100X300mm
335678 | 33 | Self Adhensive White Vinyl Sign | 100X300mm
335709 | 33 | Self Adhensive White Vinyl Sign | 200X150mm
335710 | 33 | Self Adhensive White Vinyl Sign | 200X150mm
335712 | 33 | Self Adhensive White Vinyl Sign | 200X150mm
335715 | 33 | Self Adhensive White Vinyl Sign | 200X150mm
335716 | 33 | Self Adhensive White Vinyl Sign | 200X150mm
335719 | 33 | Self Adhensive White Vinyl Sign | 200X150mm
335721 | 33 | Self Adhensive White Vinyl Sign | 200X150mm
335722 | 33 | Self Adhensive White Vinyl Sign | 200X150mm
335723 | 33 | Self Adhensive White Vinyl Sign | 200X150mm
335724 | 33 | Self Adhensive White Vinyl Sign | 200X150mm
335725 | 33 | Self Adhensive White Vinyl Sign | 200X150mm
335726 | 33 | Self Adhensive White Vinyl Sign | 200X150mm
335727 | 33 | Self Adhensive White Vinyl Sign | 200X150mm
335728 | 33 | Self Adhensive White Vinyl Sign | 200X150mm
336001 | 33 | Fire Control Plan Symbol | IMO Symbol No.:6650,150X150mm
336002 | 33 | Push-Button/Switch for Fire Alarm Symbol | IMO Symbol No.:6651,150X150mm
336003 | 33 | Horn for Fire Alarm Symbol | IMO Symbol No.:6652,150X150mm
336004 | 33 | Bell for Fire Alarm Symbol | IMO Symbol No.:6653,150X150mm
336005 | 33 | Manually Operated Call Point Symbol | IMO Symbol No.:6654,150X150mm
336006 | 33 | Space Protected by Automatic Fire Alarm Symbol | IMO Symbol No.:6655,150X150mm
336007 | 33 | Space Protected by CO2 Symbol | IMO Symbol No.:6662,150X150mm
336008 | 33 | CO2 Horn Symbol | IMO Symbol No.:6663,150X150mm
336009 | 33 | CO2 Release Station Symbol | IMO Symbol No.:6664,150X150mm
336010 | 33 | Halon 1301 Battery Symbol | IMO Symbol No.:6665,150X150mm
336011 | 33 | Space Protected by Halon 1301 Symbol | IMO Symbol No.:6666,150X150mm
336012 | 33 | Halon Horn Symbol | IMO Symbol No.:6667,150X150mm
336013 | 33 | Foam Installation Symbol | IMO Symbol No.:6074,150X150mm
336014 | 33 | Foam Monitor(Gun) Symbol | IMO Symbol No.:6075,150X150mm
336015 | 33 | Foam Nozzle Symbol | IMO Symbol No.:6076,150X150mm
336016 | 33 | Space Protected by Foam Symbol | IMO Symbol No.:6077,150X150mm
336017 | 33 | Foam Valve Symbol | IMO Symbol No.:6078,150X150mm
336018 | 33 | Foam Release Station Symbol | IMO Symbol No.:6081,150X150mm
336019 | 33 | Emergency Fire Pump Symbol | IMO Symbol No.:6086,150X150mm
336020 | 33 | Remote Controlled Fire Pump or Emergency Switch Sy | IMO Symbol No.:6087,150X150mm
336021 | 33 | Bilge Pump Symbol | IMO Symbol No.:6088,150X150mm
336022 | 33 | Emergency Bilge Pump Symbol | IMO Symbol No.:6089,150X150mm
336023 | 33 | Water Monitor(Gun) Symbol | IMO Symbol No.:6690,150X150mm
336024 | 33 | Water Fog Applicator Symbol | IMO Symbol No.:6693,150X150mm
336025 | 33 | Emergency Telephone Station Symbol | IMO Symbol No.:6692,150X150mm
336026 | 33 | Fire Axe Symbol | IMO Symbol No.:6080,150X150mm
336027 | 33 | Drenching Installation Symbol | IMO Symbol No.:6696,150X150mm
336028 | 33 | Space Protected by Drenching System Symbol | IMO Symbol No.:6697,150X150mm
336029 | 33 | Section Valve Drenching Symbol | IMO Symbol No.:6698,150X150mm
336030 | 33 | Fire Station Symbol | IMO Symbol No.:6699,150X150mm
336031 | 33 | 'A' Class Division Symbol | IMO Symbol No.:6705,150X150mm
336032 | 33 | 'A' Class Fire Door Symbol | IMO Symbol No.:6717,150X150mm
336033 | 33 | 'A' Class Self-Closing Fire Door Symbol | IMO Symbol No.:6719,150X150mm
336034 | 33 | 'A' Class Fire Door Symbol | IMO Symbol No.:6718,150X150mm
336035 | 33 | 'A' Class Self-Closing Fire Door Symbol | IMO Symbol No.:6720,150X150mm
336036 | 33 | Portable Foam Applicator Symbol | IMO Symbol No.:6711,150X150mm
336037 | 33 | 'B' Class Fire Division Symbol | IMO Symbol No.:6706,150X150mm
336038 | 33 | 'B' Class Fire Door Symbol | IMO Symbol No.:6721,150X150mm
336039 | 33 | 'B' Class Self-Closing Fire Door Symbol | IMO Symbol No.:6723,150X150mm
336040 | 33 | 'B' Class Fire Door Symbol | IMO Symbol No.:6722,150X150mm
336041 | 33 | 'B' Class Self-Closing Fire Door Symbol | IMO Symbol No.:6724,150X150mm
336042 | 33 | Main Vertical Zone Symbol | IMO Symbol No.:6727,150X150mm
336043 | 33 | Fire Alarm Panel Symbol | IMO Symbol No.:6656,150X150mm
336044 | 33 | Spinkler Installation Symbol | IMO Symbol No.:6657,150X150mm
336045 | 33 | Space Protected by Sprinkler Symbol | IMO Symbol No.:6658,150X150mm
336046 | 33 | Sprinkler Horn Symbol | IMO Symbol No.:6659,150X150mm
336047 | 33 | Sprinkler Section Valve Symbol | IMO Symbol No.:6660,150X150mm
336048 | 33 | CO2 Battery Symbol | IMO Symbol No.:6661,150X150mm
336049 | 33 | Halon Release Station Symbol | IMO Symbol No.:6668,150X150mm
336050 | 33 | Halon 1301 Bottles in Protected Area Symbol | IMO Symbol No.:6669,150X150mm
336051 | 33 | Powder Installation Symbol | IMO Symbol No.:6670,150X150mm
336052 | 33 | Powder Monitor(Gun) Symbol | IMO Symbol No.:6671,150X150mm
336053 | 33 | Powder Hose & Hand Gun Symbol | IMO Symbol No.:6672,150X150mm
336054 | 33 | Powder Release Station Symbol | IMO Symbol No.:6673,150X150mm
336055 | 33 | Flame Detector Symbol | IMO Symbol No.:6691,150X150mm
336056 | 33 | Smoke Detector Symbol | IMO Symbol No.:6728,150X150mm
336057 | 33 | Fire Main with Valves Symbol | IMO Symbol No.:6682,150X150mm
336058 | 33 | Hose Box with Spray/Jet Symbol | IMO Symbol No.:6083,150X150mm
336059 | 33 | International Shore Connection Symbol | IMO Symbol No.:6084,150X150mm
336060 | 33 | Fire Pump Symbol | IMO Symbol No.:6085,150X150mm
336061 | 33 | Heat Detector Symbol | IMO Symbol No.:6729,150X150mm
336062 | 33 | Gas Detector Symbol | IMO Symbol No.:6079,150X150mm
336063 | 33 | Fire Damper in Vent Duct Symbol | IMO Symbol No.:6707,150X150mm
336064 | 33 | Remote Controlled Skylight Symbol | IMO Symbol No.:6708,150X150mm
336065 | 33 | Remote Controlled Fuel/Lubricating Oil Valve Symbo | IMO Symbol No.:6709,150X150mm
336066 | 33 | Control Station Symbol | IMO Symbol No.:6710,150X150mm
336067 | 33 | Locker with Fireman's Outfit Symbol | IMO Symbol No.:6700,150X150mm
336068 | 33 | Locker with Additional Breathing Apparatus Symbol | IMO Symbol No.:6701,150X150mm
336069 | 33 | Locker with Additional Protective Clothing Symbol | IMO Symbol No.:6702,150X150mm
336070 | 33 | Primary Means of Escape Symbol | IMO Symbol No.:6703,150X150mm
336071 | 33 | Secondary Means of Escape Symbol | IMO Symbol No.:6704,150X150mm
336072 | 33 | Closing Appliance for Exterior Ventilation Inlet o | IMO Symbol No.:6725,150X150mm
336073 | 33 | Inert Gas Installation Symbol | IMO Symbol No.:6712,150X150mm
336074 | 33 | High Expansion Foam Suppy Tank Symbol | IMO Symbol No.:6713,150X150mm
336075 | 33 | CO2/Nitrogen Bulk Installation Symbol | IMO Symbol No.:6714,150X150mm
336076 | 33 | Emergency Generator Symbol | IMO Symbol No.:6715,150X150mm
336077 | 33 | Emergency Switchboard Symbol | IMO Symbol No.:6716,150X150mm
336078 | 33 | Remote Ventilation Shutoff Symbol | IMO Symbol No.:6726,150X150mm
336079 | 33 | Powder Fire Extinguisher Symbol | IMO Symbol No.:6694,150X150mm
336080 | 33 | Foam Fire Extingusher Symbol | IMO Symbol No.:6694,150X150mm
336081 | 33 | Halon 1211 Fire Extingusher Symbol | IMO Symbol No.:6694,150X150mm
336082 | 33 | CO2 Fire Extinguisher Symbol | IMO Symbol No.:6694,150X150mm
336083 | 33 | Powder Fire Extinguisher Symbol | IMO Symbol No.:6694,150X150mm
336084 | 33 | Powder Fire Extinguisher Symbol | IMO Symbol No.:6694,150X150mm
336085 | 33 | Wheeled Powder Fire Extinguisher Symbol Symbol | IMO Symbol No.:6695,150X150mm
336086 | 33 | Wheeled CO2 Fire Extinguisher Symbol | IMO Symbol No.:6695,150X150mm
336100 | 33 | Photoluminescent Fire Equipment Sign | 150X150mm
336101 | 33 | Photoluminescent Fire Equipment Sign | 150X150mm
336102 | 33 | Photoluminescent Fire Equipment Sign | 150X150mm
336103 | 33 | Photoluminescent Fire Equipment Sign | 150X150mm
336104 | 33 | Photoluminescent Fire Equipment Sign | 150X150mm
336120 | 33 | Photoluminescent Fire Equipment Sign | 200X150mm
336121 | 33 | Photoluminescent Fire Equipment Sign | 200X150mm
336122 | 33 | Photoluminescent Fire Equipment Sign | 200X150mm
336123 | 33 | Photoluminescent Fire Equipment Sign | 200X150mm
336124 | 33 | Photoluminescent Fire Equipment Sign | 200X150mm
336140 | 33 | Photoluminescent Fire Equipment Sign | 100X300mm
336141 | 33 | Photoluminescent Fire Equipment Sign | 100X300mm
336142 | 33 | Photoluminescent Fire Equipment Sign | 100X300mm
336143 | 33 | Photoluminescent Fire Equipment Sign | 100X300mm
336144 | 33 | Photoluminescent Fire Equipment Sign | 100X300mm
336146 | 33 | Photoluminescent Fire Equipment Sign | 100X300mm
336147 | 33 | Photoluminescent Fire Equipment Sign | 100X300mm
336149 | 33 | Photoluminescent Fire Equipment Sign | 100X300mm
336150 | 33 | Photoluminescent Fire Equipment Sign | 100X300mm
336151 | 33 | Photoluminescent Fire Equipment Sign | 100X300mm
336152 | 33 | Photoluminescent Fire Equipment Sign | 100X300mm
336153 | 33 | Photoluminescent Fire Equipment Sign | 100X300mm
336154 | 33 | Photoluminescent Fire Equipment Sign | 100X300mm
336155 | 33 | Photoluminescent Fire Equipment Sign | 100X300mm
336156 | 33 | Photoluminescent Fire Equipment Sign | 100X300mm
336157 | 33 | Photoluminescent Fire Equipment Sign | 100X300mm
336200 | 33 | Photoluminescent Fire Equipment Sign | 150X150mm
336201 | 33 | Photoluminescent Fire Equipment Sign | 150X150mm
336202 | 33 | Photoluminescent Fire Equipment Sign | 150X150mm
336203 | 33 | Photoluminescent Fire Equipment Sign | 150X150mm
336204 | 33 | Photoluminescent Fire Equipment Sign | 150X150mm
336205 | 33 | Photoluminescent Fire Equipment Sign | 150X150mm
336206 | 33 | Photoluminescent Fire Equipment Sign | 150X150mm
336207 | 33 | Photoluminescent Fire Equipment Sign | 150X150mm
336208 | 33 | Photoluminescent Fire Equipment Sign | 150X150mm
336209 | 33 | Photoluminescent Fire Equipment Sign | 150X150mm
336210 | 33 | Photoluminescent Fire Equipment Sign | 150X150mm
336211 | 33 | Photoluminescent Fire Equipment Sign | 150X150mm
336300 | 33 | Photoluminescent Fire Equipment Sign | 150X150mm
336410 | 33 | Photoluminescent Fire Equipment Sign | 200X100mm
336411 | 33 | Photoluminescent Fire Equipment Sign | 200X100mm
336412 | 33 | Photoluminescent Fire Equipment Sign | 200X100mm
336413 | 33 | Photoluminescent Fire Equipment Sign | 200X100mm
337000 | 33 | Special and Combination White Vinyl Sign | 100X300mm
337502 | 33 | Self Adhesive White Vinyl Sign | 150X150mm
337503 | 33 | Self Adhesive White Vinyl Sign | 150X150mm
337504 | 33 | Self Adhesive White Vinyl Sign | 150X150mm
337505 | 33 | Self Adhesive White Vinyl Sign | 150X150mm
337506 | 33 | Self Adhesive White Vinyl Sign | 150X150mm
337507 | 33 | Self Adhesive White Vinyl Sign | 150X150mm
337508 | 33 | Self Adhesive White Vinyl Sign | 150X150mm
337509 | 33 | Self Adhesive White Vinyl Sign | 150X150mm
337510 | 33 | Self Adhesive White Vinyl Sign | 150X150mm
337511 | 33 | Self Adhesive White Vinyl Sign | 150X150mm
337515 | 33 | Self Adhesive White Vinyl Sign | 150X150mm
337542 | 33 | Self Adhesive White Vinyl Sign | 200X150mm
337543 | 33 | Self Adhesive White Vinyl Sign | 200X150mm
337544 | 33 | Self Adhesive White Vinyl Sign | 200X150mm
337546 | 33 | Self Adhesive White Vinyl Sign | 200X150mm
337552 | 33 | Self Adhesive White Vinyl Sign | 200X150mm
337557 | 33 | Self Adhesive White Vinyl Sign | 200X150mm
337561 | 33 | Self Adhesive White Vinyl Sign | 200X150mm
337570 | 33 | Self Adhesive White Vinyl Sign | 200X150mm
337578 | 33 | Self Adhesive White Vinyl Sign | 200X150mm
337581 | 33 | Self Adhesive White Vinyl Sign | 200X150mm
337584 | 33 | Self Adhesive White Vinyl Sign | 200X150mm
337590 | 33 | Self Adhesive White Vinyl Sign | 200X150mm
337591 | 33 | Self Adhesive White Vinyl Sign | 200X150mm
337596 | 33 | Self Adhesive White Vinyl Sign | 200X150mm
337603 | 33 | Self Adhesive White Vinyl Sign | 200X150mm
337610 | 33 | Self Adhesive White Vinyl Sign | 200X150mm
337614 | 33 | Self Adhesive White Vinyl Sign | 200X150mm
337620 | 33 | Self Adhesive White Vinyl Sign | 200X150mm
337624 | 33 | Self Adhesive White Vinyl Sign | 200X150mm
337631 | 33 | Self Adhesive White Vinyl Sign | 200X150mm
337633 | 33 | Self Adhesive White Vinyl Sign | 200X150mm
337635 | 33 | Self Adhesive White Vinyl Sign | 200X150mm
337650 | 33 | Self Adhesive White Vinyl Sign | 200X150mm
337673 | 33 | Self Adhesive White Vinyl Sign | 200X150mm
338000 | 33 | Special and Combination White Vinyl Sign | 70X120mm
338500 | 33 | Self Adhensive White Vinyl Sign | 200X150mm
338501 | 33 | Self Adhensive White Vinyl Sign | 150X150mm
338502 | 33 | Self Adhensive White Vinyl Sign | 150X150mm
338503 | 33 | Self Adhensive White Vinyl Sign | 150X150mm
338505 | 33 | Self Adhensive White Vinyl Sign | 150X150mm
338506 | 33 | Self Adhensive White Vinyl Sign | 150X150mm
338507 | 33 | Self Adhensive White Vinyl Sign | 150X150mm
338509 | 33 | Self Adhensive White Vinyl Sign | 150X150mm
338520 | 33 | Special and Combination White Vinyl Sign | 75X200mm
338530 | 33 | Self Adhensive White Vinyl Sign | 100X300mm
338531 | 33 | Self Adhensive White Vinyl Sign | 100X300mm
338532 | 33 | Self Adhensive White Vinyl Sign | 100X300mm
338533 | 33 | Self Adhensive White Vinyl Sign | 100X300mm
338534 | 33 | Self Adhensive White Vinyl Sign | 100X300mm
338535 | 33 | Self Adhensive White Vinyl Sign | 100X300mm
338537 | 33 | Self Adhensive White Vinyl Sign | 100X300mm
338538 | 33 | Self Adhensive White Vinyl Sign | 100X300mm
338539 | 33 | Self Adhensive White Vinyl Sign | 100X300mm
338540 | 33 | Self Adhensive White Vinyl Sign | 100X300mm
338543 | 33 | Self Adhensive White Vinyl Sign | 100X300mm
338545 | 33 | Self Adhensive White Vinyl Sign | 100X300mm
338547 | 33 | Self Adhensive White Vinyl Sign | 100X300mm
338550 | 33 | Self Adhensive White Vinyl Sign | 100X300mm
338553 | 33 | Self Adhensive White Vinyl Sign | 100X300mm
338555 | 33 | Self Adhensive White Vinyl Sign | 100X300mm
338556 | 33 | Self Adhensive White Vinyl Sign | 100X300mm
338559 | 33 | Self Adhensive White Vinyl Sign | 100X300mm
338560 | 33 | Self Adhensive White Vinyl Sign | 100X300mm
338561 | 33 | Self Adhensive White Vinyl Sign | 100X300mm
338566 | 33 | Self Adhensive White Vinyl Sign | 100X300mm
338570 | 33 | Special and Combination White Vinyl Sign | 150X300mm
350101 | 35 | Rubber Air Hose | Norminal Size:6mm,I.D.:6.3mm, O.D.:14.5mm,Braid:2B,Working Pressure:15kgf/cm2,Mtr Per Coil:100 | meter | Black,corrugated or smooth surface,molded and braided construction,for general service.
350102 | 35 | Rubber Air Hose | Norminal Size:9mm,I.D.:9.5mm, O.D.:18.0mm,Braid:2B,Working Pressure:15kgf/cm2,Mtr Per Coil:100 |  | Black,corrugated or smooth surface,molded and braided construction,for general service.
350103 | 35 | Rubber Air Hose | Norminal Size:12mm,I.D.:12.7mm, O.D.:24.0mm,Braid:2B,Working Pressure:10kgf/cm2,Mtr Per Coil:100 |  | Black,corrugated or smooth surface,molded and braided construction,for general service.
350104 | 35 | Rubber Air Hose | Norminal Size:15mm,I.D.:15.9mm, O.D.:27.5mm,Braid:2B,Working Pressure:10kgf/cm2,Mtr Per Coil:100 |  | Black,corrugated or smooth surface,molded and braided construction,for general service.
350105 | 35 | Rubber Air Hose | Norminal Size:19mm,I.D.:19.0mm, O.D.:30.5mm,Braid:2B,Working Pressure:10kgf/cm2,Mtr Per Coil:100 |  | Black,corrugated or smooth surface,molded and braided construction,for general service.
350106 | 35 | Rubber Air Hose | Norminal Size:25mm,I.D.;25.4mm, O.D.:38.0mm,Braid:3B,Working Pressure:7kgf/cm2,Mtr Per Coil:50 |  | Black,corrugated or smooth surface,molded and braided construction,for general service.
350107 | 35 | Rubber Air Hose | Norminal Size:32mm,I.D.;31.8mm, O.D.:47.0mm,Braid:3B,Working Pressure:7kgf/cm2,Mtr Per Coil:50 |  | Black,corrugated or smooth surface,molded and braided construction,for general service.
350108 | 35 | Rubber Air Hose | Norminal Size:38mm,I.D.;38.1mm, O.D.:53.5mm,Braid:3B,Working Pressure:7kgf/cm2,Mtr Per Coil:50 |  | Black,corrugated or smooth surface,molded and braided construction,for general service.
350109 | 35 | Rubber Air Hose | Norminal Size:50mm,I.D.;50.8mm, O.D.:71.0mm,Braid:3B,Working Pressure:7kgf/cm2,Mtr Per Coil:50 |  | Black,corrugated or smooth surface,molded and braided construction,for general service.
350116 | 35 | Rubber Oxygen Hose | Norminal Size:6mm,I.D.;6.5mm, O.D.:15.5mm,Braid:2B,Working Pressure:15kgf/cm2,Mtr Per Coil:200 | meter | For oxygen welding equipment.Light in weight,extremely flexible and practically non-kinkable.Furnished in black color to serve as distinction between oxygen and acetylene lines.Customary to use black for oxygen.
350117 | 35 | Rubber Oxygen Hose | Norminal Size:8mm,I.D.;7.9mm, O.D.:16.5mm,Braid:2B,Working Pressure:15kgf/cm2,Mtr Per Coil:200 |  | For oxygen welding equipment.Light in weight,extremely flexible and practically non-kinkable.Furnished in black color to serve as distinction between oxygen and acetylene lines.Customary to use black for oxygen.
350118 | 35 | Rubber Oxygen Hose | Norminal Size:9mm,I.D.;9.5mm, O.D.:18.0mm,Braid:2B,Working Pressure:15kgf/cm2,Mtr Per Coil:200 |  | For oxygen welding equipment.Light in weight,extremely flexible and practically non-kinkable.Furnished in black color to serve as distinction between oxygen and acetylene lines.Customary to use black for oxygen.
350121 | 35 | Rubber Acetylene Hose | Norminal Size:6mm,I.D.;6.3mm, O.D.:13.5mm,Braid:1B,Working Pressure:3kgf/cm2,Mtr Per Coil:200 | meter | For acetylene welding equipment.Light weight,extremely flexible and practically nonkinkable.Furnished in red color to serve as acetylene lines.
350122 | 35 | Rubber Acetylene Hose | Norminal Size:8mm,I.D.;7.9mm, O.D.:15.0mm,Braid:1B,Working Pressure:3kgf/cm2,Mtr Per Coil:200 |  | For acetylene welding equipment.Lightweight,extremely flexible and practically nonkinkable.Furnished in red color to serve as acetylene lines.
350123 | 35 | Rubber Acetylene Hose | Norminal Size:9mm,I.D.;9.5mm, O.D.:16.5mm,Braid:1B,Working Pressure:3kgf/cm2,Mtr Per Coil:200 |  | For acetylene welding equipment.Lightweight,extremely flexible and practically nonkinkable.Furnished in red color to serve as acetylene lines.
350126 | 35 | Rubber Twin Welding Hose | Norminal Size:6×9mm,I.D.(OX):6.8mm, O.D.(OX):13.8mm,I.D.(AC):9.5mm,O.D.(AC):16.3mm,Braid:1,W/P(OX):20kgf/cm2,W/P(AC):5kgf/cm2,Mtr Per Coil:200 | meter | One piece,two line welding hose securely vulcanized together in order to prevent tangling and increase flexibility.Black color for oxygen and red color for acetylene lines to facilitate welding operation.Standard supply in 100 meter coils.Lightweight and
350127 | 35 | Rubber Twin Welding Hose | Norminal Size:8×8mm,I.D.(OX):7.9mm, O.D.(OX):14.9mm,I.D.(AC):7.9mm,O.D.(AC):14.7mm,Braid:1,W/P(OX):20kfg/cm2,W/P(AC):5kgf/cm2 | meter | One piece,two line welding hose securely vulcanized together in order to prevent tangling and increase flexibility.Black color for oxygen and red color for acetylene lines to facilitate welding operation.Standard supply in 100 meter coils.Lightweight and
350128 | 35 | Rubber Twin Welding Hose | Norminal Size:8×9mm,I.D.(OX):7.9mm, O.D.(OX):14.9mm,I.D.(AC):9.5mm,O.D.(AC):16.3mm,Braid:1,W/P(OX):20kgf/cm2,W/P(AC):5kgf/cm2 | meter | One piece,two line welding hose securely vulcanized together in order to prevent tangling and increase flexibility.Black color for oxygen and red color for acetylene lines to facilitate welding operation.Standard supply in 100 meter coils.Lightweight and
350141 | 35 | Corrugated Water Rubber Hose | Norminal Size:12mm,I.D.;12.7mm, O.D.:20.5mm,Braid:2,Working Pressure:5kgf/cm2,Weight per Mtr:280grm,Mtr Per Coil:100 | meter | Popular type for exceptional service in industrial plant,refinery.construction work,and outer cover are flexible and rigid in construction and have good resistance to abrasion,wear and tear and pressures.
350142 | 35 | Corrugated Water Rubber Hose | Norminal Size:15mm,I.D.;15.9mm, O.D.:24.0mm,Braid:2,Working Pressure:5kgf/cm2,Weight per Mtr:360grm,Mtr Per Coil:100 | meter | Popular type for exceptional service in industrial plant,refinery.construction work,and outer cover are flexible and rigid in construction and have good resistance to abrasion,wear and tear and pressures.
350143 | 35 | Corrugated Water Rubber Hose | Norminal Size:19mm,I.D.;19.0mm, O.D.:27.5mm,Braid:2,Working Pressure:5kgf/cm2,Weight per Mtr:440grm,Mtr Per Coil:100 | meter | Popular type for exceptional service in industrial plant,refinery.construction work,and outer cover are flexible and rigid in construction and have good resistance to abrasion,wear and tear and pressures.
350144 | 35 | Corrugated Water Rubber Hose | Norminal Size:25mm,I.D.;25.4mm, O.D.:35.0mm,Braid:2,Working Pressure:5kgf/cm2,Weight per Mtr:650grm,Mtr Per Coil:100 | meter | Popular type for exceptional service in industrial plant,refinery.construction work,and outer cover are flexible and rigid in construction and have good resistance to abrasion,wear and tear and pressures.
350145 | 35 | Corrugated Water Rubber Hose | Norminal Size:32mm,I.D.;31.8mm, O.D.:44.5mm,Braid:2,Working Pressure:5kgf/cm2,Weight per Mtr:1,190grm,Mtr Per Coil:100 | meter | Popular type for exceptional service in industrial plant,refinery.construction work,and outer cover are flexible and rigid in construction and have good resistance to abrasion,wear and tear and pressures.
350146 | 35 | Corrugated Water Rubber Hose | Norminal Size:38mm,I.D.:38.1mm, O.D.:51.5mm,Braid:2,Working Pressure:5kgf/cm2,Weight per Mtr:1,460grm,Mtr Per Coil:50 | meter | Popular type for exceptional service in industrial plant,refinery.construction work,and outer cover are flexible and rigid in construction and have good resistance to abrasion,wear and tear and pressures.
350147 | 35 | Corrugated Water Rubber Hose | Norminal Size:50mm,I.D.:50.8mm, O.D.:67.0mm,Braid:2,Working Pressure:5kgf/cm2,Weight per Mtr:2,300grm,Mtr Per Coil:50 | meter | Popular type for exceptional service in industrial plant,refinery.construction work,and outer cover are flexible and rigid in construction and have good resistance to abrasion,wear and tear and pressures.
350151 | 35 | Water Rubber Hose | Norminal Size:12mm,I.D.:12.7mm, O.D.:20.5mm,Braid:2,Working Pressure:5kgf/cm2,Weight per Mtr:330grm,Mtr Per Coil:20 | meter | A high quality hose designed to withstand dragging over any surface.It is also resistant to deterioration from weather and sunlight.Provided with an extra heavy tube cover and cotton duck carcass.Recommended for high pressure service.Furnished in standard
350152 | 35 | Water Rubber Hose | Norminal Size:15mm,I.D.:15.9mm, O.D.:24.5mm,Braid:2,Working Pressure:5kgf/cm2,Weight per Mtr:420grm,Mtr Per Coil:20 | meter | A high quality hose designed to withstand dragging over all surfaces and deterioration from weather and sunlight,recommended for high pressure service .Extra heavy tube and cover with cotton duck carcass.Made in 20 meters length.
350153 | 35 | Water Rubber Hose | Norminal Size:19mm,I.D.:19.0mm, O.D.:28.0mm,Braid:2,Working Pressure:5kgf/cm2,Weight per Mtr:530grm,Mtr Per Coil:20 | meter | A high quality hose designed to withstand dragging over all surfaces and deterioration from weather and sunlight,recommended for high pressure service .Extra heavy tube and cover with cotton duck carcass.Made in 20 meters length.
350154 | 35 | Water Rubber Hose | Norminal Size:22mm,I.D.:22.0mm, O.D.:32.0mm,Braid:2,Working Pressure:5kgf/cm2,Weight per Mtr:680grm,Mtr Per Coil:20 |  | A high quality hose designed to withstand dragging over all surfaces and deterioration from weather and sunlight,recommended for high pressure service .Extra heavy tube and cover with cotton duck carcass.Made in 20 meters length.
350155 | 35 | Water Rubber Hose | Norminal Size:25mm,I.D.:25.4mm, O.D.:35.5mm,Braid:2,Working Pressure:4kgf/cm2,Weight per Mtr:760grm,Mtr Per Coil:20 |  | A high quality hose designed to withstand dragging over all surfaces and deterioration from weather and sunlight,recommended for high pressure service .Extra heavy tube and cover with cotton duck carcass.Made in 20 meters length.
350156 | 35 | Water Rubber Hose | Norminal Size:32mm,I.D.:31.8mm, O.D.:43.0mm,Braid:2,Working Pressure:4kgf/cm2,Weight per Mtr:1,060grm,Mtr Per Coil:20 |  | A high quality hose designed to withstand dragging over all surfaces and deterioration from weather and sunlight,recommended for high pressure service .Extra heavy tube and cover with cotton duck carcass.Made in 20 meters length.
350157 | 35 | Water Rubber Hose | Norminal Size:22mm,I.D.:32.0mm, O.D.:47.0mm,Braid:2,Working Pressure:4kgf/cm2,Weight per Mtr:1,260grm,Mtr Per Coil:20 |  | A high quality hose designed to withstand dragging over all surfaces and deterioration from weather and sunlight,recommended for high pressure service .Extra heavy tube and cover with cotton duck carcass.Made in 20 meters length.
350158 | 35 | Water Rubber Hose | Norminal Size:35mm,I.D.:35.0mm, O.D.:47.0mm,Braid:2,Working Pressure:4kgf/cm2,Weight per Mtr:1,060grm,Mtr Per Coil:20 |  | A high quality hose designed to withstand dragging over all surfaces and deterioration from weather and sunlight,recommended for high pressure service .Extra heavy tube and cover with cotton duck carcass.Made in 20 meters length.
350159 | 35 | Water Rubber Hose | Norminal Size:45mm,I.D.:44.5mm, O.D.:58.5mm,Braid:2,Working Pressure:4kgf/cm2,Weight per Mtr:1,810grm,Mtr Per Coil:20 |  | A high quality hose designed to withstand dragging over all surfaces and deterioration from weather and sunlight,recommended for high pressure service .Extra heavy tube and cover with cotton duck carcass.Made in 20 meters length.
350171 | 35 | P.V.C.Water Suction /Delivery Hose | Norminal Size:25mm,I.D.:25.0mm, O.D.:30.0mm,Working Pressure:6.0kgf/cm2,Weight per Mtr:270grm,Mtr Per Coil:50 |  | Made of P.V.C. smooth inner and outer surface.The extreme clarity makes it most suitable for application where visibility of flow is an important requirement.Easy to handle and carry.Designed for both suction and delivery.The plastic coil reinforcement gi
350172 | 35 | P.V.C.Water Suction /Delivery Hose | Norminal Size:32mm,I.D.:32.0mm, O.D.:37.0mm,Working Pressure:6.0kgf/cm2,Weight per Mtr:360grm,Mtr Per Coil:50 |  | Made of P.V.C. smooth inner and outer surface.The extreme clarity makes it most suitable for application where visibility of flow is an important requirement.Easy to handle and carry.Designed for both suction and delivery.The plastic coil reinforcement gi
350173 | 35 | P.V.C.Water Suction /Delivery Hose | Norminal Size:38mm,I.D.:38.0mm, O.D.:43.6mm,Working Pressure:4.5kgf/cm2,Weight per Mtr:480grm,Mtr Per Coil:50 |  | Made of P.V.C. smooth inner and outer surface.The extreme clarity makes it most suitable for application where visibility of flow is an important requirement.Easy to handle and carry.Designed for both suction and delivery.The plastic coil reinforcement gi
350174 | 35 | P.V.C.Water Suction /Delivery Hose | Norminal Size:50mm,I.D.:50.8mm, O.D.:58.5mm,Working Pressure:4.0kgf/cm2,Weight per Mtr:1,810grm,Mtr Per Coil:20 |  | Made of P.V.C. smooth inner and outer surface.The extreme clarity makes it most suitable for application where visibility of flow is an important requirement.Easy to handle and carry.Designed for both suction and delivery.The plastic coil reinforcement gi
350175 | 35 | P.V.C.Water Suction /Delivery Hose | Norminal Size:65mm,I.D.:63.5mm, O.D.:72.0mm,Working Pressure:3.5kgf/cm2,Weight per Mtr:1,180grm,Mtr Per Coil:20 |  | Made of P.V.C. smooth inner and outer surface.The extreme clarity makes it most suitable for application where visibility of flow is an important requirement.Easy to handle and carry.Designed for both suction and delivery.The plastic coil reinforcement gi
350176 | 35 | P.V.C.Water Suction /Delivery Hose | Norminal Size:75mm,I.D.:76.2mm, O.D.:85.0mm,Working Pressure:3.5kgf/cm2,Weight per Mtr:1,180grm,Mtr Per Coil:20 |  | Made of P.V.C. smooth inner and outer surface.The extreme clarity makes it most suitable for application where visibility of flow is an important requirement.Easy to handle and carry.Designed for both suction and delivery.The plastic coil reinforcement gi
350177 | 35 | P.V.C.Water Suction /Delivery Hose | Norminal Size:100mm,I.D.:101.2mm, O.D.:113.1mm,Working Pressure:3.5kgf/cm2,Weight per Mtr:2,550grm,Mtr Per Coil:20 |  | Made of P.V.C. smooth inner and outer surface.The extreme clarity makes it most suitable for application where visibility of flow is an important requirement.Easy to handle and carry.Designed for both suction and delivery.The plastic coil reinforcement gi
350178 | 35 | P.V.C.Water Suction /Delivery Hose | Norminal Size:125mm,I.D.:127.0mm, O.D.:139.0mm,Working Pressure:3.0kgf/cm2,Weight per Mtr:3,250grm,Mtr Per Coil:20 |  | Made of P.V.C. smooth inner and outer surface.The extreme clarity makes it most suitable for application where visibility of flow is an important requirement.Easy to handle and carry.Designed for both suction and delivery.The plastic coil reinforcement gi
350179 | 35 | P.V.C.Water Suction /Delivery Hose | Norminal Size:150mm,I.D.:152.4mm, O.D.:166.0mm,Working Pressure:2.5kgf/cm2,Weight per Mtr:4,250grm,Mtr Per Coil:20 |  | Made of P.V.C. smooth inner and outer surface.The extreme clarity makes it most suitable for application where visibility of flow is an important requirement.Easy to handle and carry.Designed for both suction and delivery.The plastic coil reinforcement gi
350181 | 35 | Water Discharge Hose | Standard Type,Norminal Size:40,Inside Diam.:40.0mm,Wall Thickness:1.35mm,Working Pressure:5.0kgf/cm2,Bursting Pressure:15.0kgf/cm2 |  | P.V.C.and synthetic fibres do not rust,corrode or require cathodic protection.Soft pliable,rolls up easily,requires minimum storage space.Tough,puncture proof,long service life.
350182 | 35 | Water Discharge Hose | Standard Type,Norminal Size:40,Inside Diam.:40.0mm,Wall Thickness:1.40mm,Working Pressure:4.5kgf/cm2,Bursting Pressure:13.5kgf/cm2 |  | P.V.C.and synthetic fibres do not rust,corrode or require cathodic protection.Soft pliable,rolls up easily,requires minimum storage space.Tough,puncture proof,long service life.
350183 | 35 | Water Discharge Hose | Standard Type,Norminal Size:65,Inside Diam.:65mm,Wall Thickness:1.70mm,Working Pressure:4.0kgf/cm2,Bursting Pressure:12.0kgf/cm2 |  | P.V.C.and synthetic fibres do not rust,corrode or require cathodic protection.Soft pliable,rolls up easily,requires minimum storage space.Tough,puncture proof,long service life.
350184 | 35 | Water Discharge Hose | Standard Type,Norminal Size:75,Inside Diam.:77mm,Wall Thickness:1.80mm,Working Pressure:4.0kgf/cm2,Bursting Pressure:12.0kgf/cm2 |  | P.V.C.and synthetic fibres do not rust,corrode or require cathodic protection.Soft pliable,rolls up easily,requires minimum storage space.Tough,puncture proof,long service life.
350185 | 35 | Water Discharge Hose | Standard Type,Norminal Size:100,Inside Diam.:103mm,Wall Thickness:2.00mm,Working Pressure:4.0kgf/cm2,Bursting Pressure:12.0kgf/cm2 |  | P.V.C.and synthetic fibres do not rust,corrode or require cathodic protection.Soft pliable,rolls up easily,requires minimum storage space.Tough,puncture proof,long service life.
350186 | 35 | Water Discharge Hose | Standard Type,Norminal Size:125,Inside Diam.:128mm,Wall Thickness:2.00mm,Working Pressure:3.0kgf/cm2,Bursting Pressure:9.0kgf/cm2 |  | P.V.C.and synthetic fibres do not rust,corrode or require cathodic protection.Soft pliable,rolls up easily,requires minimum storage space.Tough,puncture proof,long service life.
350187 | 35 | Water Discharge Hose | Standard Type,Norminal Size:150,Inside Diam.:153mm,Wall Thickness:2.10mm,Working Pressure:3.0kgf/cm2,Bursting Pressure:9.0kgf/cm2 |  | P.V.C.and synthetic fibres do not rust,corrode or require cathodic protection.Soft pliable,rolls up easily,requires minimum storage space.Tough,puncture proof,long service life.
350188 | 35 | Water Discharge Hose | Standard Type,Norminal Size:200,Inside Diam.:207mm,Wall Thickness:2.40mm,Working Pressure:3.0kgf/cm2,Bursting Pressure:9.0kgf/cm2 |  | P.V.C.and synthetic fibres do not rust,corrode or require cathodic protection.Soft pliable,rolls up easily,requires minimum storage space.Tough,puncture proof,long service life.
350191 | 35 | Water Discharge Hose | Heavy Duty Type,Norminal Size:40,Inside Diam.:40.0mm,Wall Thickness:1.8mm,Working Pressure:10.5kgf/cm2,Bursting Pressure:31.5kgf/cm2 |  | P.V.C.and synthetic fibres do not rust,corrode or require cathodic protection.Soft pliable,rolls up easily,requires minimum storage space.Tough,puncture proof,long service life.
350192 | 35 | Water Discharge Hose | Heavy Duty Type,Norminal Size:50,Inside Diam.:52.5mm,Wall Thickness:2.0mm,Working Pressure:10.5kgf/cm2,Bursting Pressure:31.5kgf/cm2 |  | P.V.C.and synthetic fibres do not rust,corrode or require cathodic protection.Soft pliable,rolls up easily,requires minimum storage space.Tough,puncture proof,long service life.
350193 | 35 | Water Discharge Hose | Heavy Duty Type,Norminal Size:65,Inside Diam.:66.0mm,Wall Thickness:2.1mm,Working Pressure:10.5kgf/cm2,Bursting Pressure:31.5kgf/cm2 |  | P.V.C.and synthetic fibres do not rust,corrode or require cathodic protection.Soft pliable,rolls up easily,requires minimum storage space.Tough,puncture proof,long service life.
350194 | 35 | Water Discharge Hose | Heavy Duty Type,Norminal Size:75,Inside Diam.:78.5mm,Wall Thickness:2.1mm,Working Pressure:9.0kgf/cm2,Bursting Pressure:27.0kgf/cm2 |  | P.V.C.and synthetic fibres do not rust,corrode or require cathodic protection.Soft pliable,rolls up easily,requires minimum storage space.Tough,puncture proof,long service life.
350195 | 35 | Water Discharge Hose | Heavy Duty Type,Norminal Size:40,Inside Diam.:40.0mm,Wall Thickness:1.35mm,Working Pressure:10.5kgf/cm2,Bursting Pressure:31.5kgf/cm2 |  | P.V.C.and synthetic fibres do not rust,corrode or require cathodic protection.Soft pliable,rolls up easily,requires minimum storage space.Tough,puncture proof,long service life.
350196 | 35 | Water Discharge Hose | Heavy Duty Type,Norminal Size:40,Inside Diam.:40.0mm,Wall Thickness:1.35mm,Working Pressure:10.5kgf/cm2,Bursting Pressure:31.5kgf/cm2 |  | P.V.C.and synthetic fibres do not rust,corrode or require cathodic protection.Soft pliable,rolls up easily,requires minimum storage space.Tough,puncture proof,long service life.
350201 | 35 | P.V.C.Hose (Cloth Insertion) | Nominal Size:15mm,I.D.:15.0mm,O.D.:22.0mm,Working Pressure:10kgf/cm2,Mtr per Coil:50 |  | Braided cotton fabrics between inner and outer vinyl cover for reinforcement.Inside vinyl cover is black colored and outside grass green.Furnished in 50 meter coils.
350202 | 35 | P.V.C.Hose (Cloth Insertion) | Nominal Size:19mm,I.D.:19.0mm,O.D.:27.0mm,Working Pressure:10kgf/cm2,Mtr per Coil:50 |  | Braided cotton fabrics between inner and outer vinyl cover for reinforcement.Inside vinyl cover is black colored and outside grass green.Furnished in 50 meter coils.
350203 | 35 | P.V.C.Hose (Cloth Insertion) | Nominal Size:25mm,I.D.:25.0mm,O.D.:33.0mm,Working Pressure:7kgf/cm2,Mtr per Coil:50 |  | Braided cotton fabrics between inner and outer vinyl cover for reinforcement.Inside vinyl cover is black colored and outside grass green.Furnished in 50 meter coils.
350206 | 35 | P.V.C. Domestic Hose | I.D.: 15mm,O.D.:19mm |  | Used for domestic general purposes.Available in colour of blue,yellow or transparent.Fixed length is 50 mtrs.
350207 | 35 | P.V.C. Domestic Hose | I.D.: 18mm,O.D.:22mm |  | Used for domestic general purposes.Available in colour of blue,yellow or transparent.Fixed length is 50 mtrs.
350211 | 35 | Plastic Clear Garden Hose | I.D.:2mm, O.D.:4mm,Mtr Per Coil:100 |  | The extreme clarity makes it most suitable for application where visibility of flow is an important requirement.It can be easily flushed clean.it is resistant to sunlight and abrasion.Easy to handle.The hose can be twisted or knotted without any damage.
350212 | 35 | Plastic Clear Garden Hose | I.D.:3mm, O.D.:5mm,Mtr Per Coil:100 |  | The extreme clarity makes it most suitable for application where visibility of flow is an important requirement.It can be easily flushed clean.it is resistant to sunlight and abrasion.Easy to handle.The hose can be twisted or knotted without any damage.
350213 | 35 | Plastic Clear Garden Hose | I.D.:4mm, O.D.:6mm,Mtr Per Coil:100 |  | The extreme clarity makes it most suitable for application where visibility of flow is an important requirement.It can be easily flushed clean.it is resistant to sunlight and abrasion.Easy to handle.The hose can be twisted or knotted without any damage.
350214 | 35 | Plastic Clear Garden Hose | I.D.:4mm, O.D.:7mm,Mtr Per Coil:100 |  | The extreme clarity makes it most suitable for application where visibility of flow is an important requirement.It can be easily flushed clean.it is resistant to sunlight and abrasion.Easy to handle.The hose can be twisted or knotted without any damage.
350215 | 35 | Plastic Clear Garden Hose | I.D.:5mm, O.D.:7mm,Mtr Per Coil:100 |  | The extreme clarity makes it most suitable for application where visibility of flow is an important requirement.It can be easily flushed clean.it is resistant to sunlight and abrasion.Easy to handle.The hose can be twisted or knotted without any damage.
350216 | 35 | Plastic Clear Garden Hose | I.D.:5mm, O.D.:8mm,Mtr Per Coil:100 |  | The extreme clarity makes it most suitable for application where visibility of flow is an important requirement.It can be easily flushed clean.it is resistant to sunlight and abrasion.Easy to handle.The hose can be twisted or knotted without any damage.
350217 | 35 | Plastic Clear Garden Hose | I.D.:6mm, O.D.:8mm,Mtr Per Coil:100 |  | The extreme clarity makes it most suitable for application where visibility of flow is an important requirement.It can be easily flushed clean.it is resistant to sunlight and abrasion.Easy to handle.The hose can be twisted or knotted without any damage.
350218 | 35 | Plastic Clear Garden Hose | I.D.:6mm, O.D.:9mm,Mtr Per Coil:100 |  | The extreme clarity makes it most suitable for application where visibility of flow is an important requirement.It can be easily flushed clean.it is resistant to sunlight and abrasion.Easy to handle.The hose can be twisted or knotted without any damage.
350219 | 35 | Plastic Clear Garden Hose | I.D.:7mm, O.D.:9mm,Mtr Per Coil:100 |  | The extreme clarity makes it most suitable for application where visibility of flow is an important requirement.It can be easily flushed clean.it is resistant to sunlight and abrasion.Easy to handle.The hose can be twisted or knotted without any damage.
350220 | 35 | Plastic Clear Garden Hose | I.D.:7mm, O.D.:10mm,Mtr Per Coil:100 |  | The extreme clarity makes it most suitable for application where visibility of flow is an important requirement.It can be easily flushed clean.it is resistant to sunlight and abrasion.Easy to handle.The hose can be twisted or knotted without any damage.
350221 | 35 | Plastic Clear Garden Hose | I.D.:8mm, O.D.:10mm,Mtr Per Coil:100 |  | The extreme clarity makes it most suitable for application where visibility of flow is an important requirement.It can be easily flushed clean.it is resistant to sunlight and abrasion.Easy to handle.The hose can be twisted or knotted without any damage.
350222 | 35 | Plastic Clear Garden Hose | I.D.:8mm, O.D.:11mm,Mtr Per Coil:100 |  | The extreme clarity makes it most suitable for application where visibility of flow is an important requirement.It can be easily flushed clean.it is resistant to sunlight and abrasion.Easy to handle.The hose can be twisted or knotted without any damage.
350223 | 35 | Plastic Clear Garden Hose | I.D.:8mm, O.D.:12mm,Mtr Per Coil:100 |  | The extreme clarity makes it most suitable for application where visibility of flow is an important requirement.It can be easily flushed clean.it is resistant to sunlight and abrasion.Easy to handle.The hose can be twisted or knotted without any damage.
350224 | 35 | Plastic Clear Garden Hose | I.D.:9mm, O.D.:11mm,Mtr Per Coil:100 |  | The extreme clarity makes it most suitable for application where visibility of flow is an important requirement.It can be easily flushed clean.it is resistant to sunlight and abrasion.Easy to handle.The hose can be twisted or knotted without any damage.
350225 | 35 | Plastic Clear Garden Hose | I.D.:9mm, O.D.:12mm,Mtr Per Coil:100 |  | The extreme clarity makes it most suitable for application where visibility of flow is an important requirement.It can be easily flushed clean.it is resistant to sunlight and abrasion.Easy to handle.The hose can be twisted or knotted without any damage.
350226 | 35 | Plastic Clear Garden Hose | I.D.:10mm, O.D.:12mm,Mtr Per Coil:100 |  | The extreme clarity makes it most suitable for application where visibility of flow is an important requirement.It can be easily flushed clean.it is resistant to sunlight and abrasion.Easy to handle.The hose can be twisted or knotted without any damage.
350227 | 35 | Plastic Clear Garden Hose | I.D.:10mm, O.D.:13mm,Mtr Per Coil:100 |  | The extreme clarity makes it most suitable for application where visibility of flow is an important requirement.It can be easily flushed clean.it is resistant to sunlight and abrasion.Easy to handle.The hose can be twisted or knotted without any damage.
350228 | 35 | Plastic Clear Garden Hose | I.D.:10mm, O.D.:14mm,Mtr Per Coil:100 |  | The extreme clarity makes it most suitable for application where visibility of flow is an important requirement.It can be easily flushed clean.it is resistant to sunlight and abrasion.Easy to handle.The hose can be twisted or knotted without any damage.
350229 | 35 | Plastic Clear Garden Hose | I.D.:12mm, O.D.:14mm,Mtr Per Coil:50 |  | The extreme clarity makes it most suitable for application where visibility of flow is an important requirement.It can be easily flushed clean.it is resistant to sunlight and abrasion.Easy to handle.The hose can be twisted or knotted without any damage.
350230 | 35 | Plastic Clear Garden Hose | I.D.:12mm, O.D.:15mm,Mtr Per Coil:50 |  | The extreme clarity makes it most suitable for application where visibility of flow is an important requirement.It can be easily flushed clean.it is resistant to sunlight and abrasion.Easy to handle.The hose can be twisted or knotted without any damage.
350231 | 35 | Plastic Clear Garden Hose | I.D.:14mm, O.D.:17mm,Mtr Per Coil:50 |  | The extreme clarity makes it most suitable for application where visibility of flow is an important requirement.It can be easily flushed clean.it is resistant to sunlight and abrasion.Easy to handle.The hose can be twisted or knotted without any damage.
350232 | 35 | Plastic Clear Garden Hose | I.D.:15mm, O.D.:18mm,Mtr Per Coil:50 |  | The extreme clarity makes it most suitable for application where visibility of flow is an important requirement.It can be easily flushed clean.it is resistant to sunlight and abrasion.Easy to handle.The hose can be twisted or knotted without any damage.
350233 | 35 | Plastic Clear Garden Hose | I.D.:16mm, O.D.:19mm,Mtr Per Coil:50 |  | The extreme clarity makes it most suitable for application where visibility of flow is an important requirement.It can be easily flushed clean.it is resistant to sunlight and abrasion.Easy to handle.The hose can be twisted or knotted without any damage.
350234 | 35 | Plastic Clear Garden Hose | I.D.:19mm, O.D.:23mm,Mtr Per Coil:50 |  | The extreme clarity makes it most suitable for application where visibility of flow is an important requirement.It can be easily flushed clean.it is resistant to sunlight and abrasion.Easy to handle.The hose can be twisted or knotted without any damage.
350235 | 35 | Plastic Clear Garden Hose | I.D.:22mm, O.D.:26mm,Mtr Per Coil:50 |  | The extreme clarity makes it most suitable for application where visibility of flow is an important requirement.It can be easily flushed clean.it is resistant to sunlight and abrasion.Easy to handle.The hose can be twisted or knotted without any damage.
350236 | 35 | Plastic Clear Garden Hose | I.D.:25mm, O.D.:29mm,Mtr Per Coil:50 |  | The extreme clarity makes it most suitable for application where visibility of flow is an important requirement.It can be easily flushed clean.it is resistant to sunlight and abrasion.Easy to handle.The hose can be twisted or knotted without any damage.
350237 | 35 | Plastic Clear Garden Hose | I.D.:25mm, O.D.:30mm,Mtr Per Coil:50 |  | The extreme clarity makes it most suitable for application where visibility of flow is an important requirement.It can be easily flushed clean.it is resistant to sunlight and abrasion.Easy to handle.The hose can be twisted or knotted without any damage.
350238 | 35 | Plastic Clear Garden Hose | I.D.:30mm, O.D.:36mm,Mtr Per Coil:50 |  | The extreme clarity makes it most suitable for application where visibility of flow is an important requirement.It can be easily flushed clean.it is resistant to sunlight and abrasion.Easy to handle.The hose can be twisted or knotted without any damage.
350239 | 35 | Plastic Clear Garden Hose | I.D.:32mm, O.D.:38mm,Mtr Per Coil:50 |  | The extreme clarity makes it most suitable for application where visibility of flow is an important requirement.It can be easily flushed clean.it is resistant to sunlight and abrasion.Easy to handle.The hose can be twisted or knotted without any damage.
350240 | 35 | Plastic Clear Garden Hose | I.D.:38mm, O.D.:44mm,Mtr Per Coil:50 |  | The extreme clarity makes it most suitable for application where visibility of flow is an important requirement.It can be easily flushed clean.it is resistant to sunlight and abrasion.Easy to handle.The hose can be twisted or knotted without any damage.
350241 | 35 | Plastic Clear Garden Hose | I.D.:50mm, O.D.:58mm,Mtr Per Coil:50 |  | The extreme clarity makes it most suitable for application where visibility of flow is an important requirement.It can be easily flushed clean.it is resistant to sunlight and abrasion.Easy to handle.The hose can be twisted or knotted without any damage.
350242 | 35 | Plastic Clear Garden Hose | I.D.:63mm, O.D.:73mm,Mtr Per Coil:30 |  | The extreme clarity makes it most suitable for application where visibility of flow is an important requirement.It can be easily flushed clean.it is resistant to sunlight and abrasion.Easy to handle.The hose can be twisted or knotted without any damage.
350243 | 35 | Plastic Clear Garden Hose | I.D.:75mm, O.D.:86mm,Mtr Per Coil:30 |  | The extreme clarity makes it most suitable for application where visibility of flow is an important requirement.It can be easily flushed clean.it is resistant to sunlight and abrasion.Easy to handle.The hose can be twisted or knotted without any damage.
350251 | 35 | Steam Rubber Hose | Nominal Size:12mm,I.D.:12.7mm,O.D.:24.9mm,Plies:4,Working Pressure:4kgf/cm2,Maxim. Temp:140℃ |  | A high-quality hose well balanced in construction for its purpose.A heavy gauge tube of heat resistant compounds covered by cotton ducks and insulated to withstand extreme heat etc.Made in 20 meters in length.
350252 | 35 | Steam Rubber Hose | Nominal Size:15mm,I.D.:15.9mm,O.D.:28.1mm,Plies:4,Working Pressure:4kgf/cm2,Maxmim. Temp:140℃ |  | A high-quality hose well balanced in construction for its purpose.A heavy gauge tube of heat resistant compounds covered by cotton ducks and insulated to withstand extreme heat etc.Made in 20 meters in length.
350253 | 35 | Steam Rubber Hose | Norminal Size:19mm,I.D.:19.0mm,O.D.:33.0mm,Piles:5,Nominal Working Pressure:4kgf/cm2,Maxim. Temp:140℃ |  | A high-quality hose well balanced in construction for its purpose.A heavy gauge tube of heat resistant compounds covered by cotton ducks and insulated to withstand extreme heat etc.Made in 20 meters in length.
350254 | 35 | Steam Rubber Hose | Norminal Size:25mm,I.D.:25.4mm,O.D.:41.4mm,Piles:5,Nominal Working Pressure:4kgf/cm2,Maxim. Temp:140℃ |  | A high-quality hose well balanced in construction for its purpose.A heavy gauge tube of heat resistant compounds covered by cotton ducks and insulated to withstand extreme heat etc.Made in 20 meters in length.
350255 | 35 | Steam Rubber Hose | Norminal Size:32mm,I.D.:31.8mm,O.D.:49.6mm,Piles:6,Nominal Working Pressure:3kgf/cm2,Maxim. Temp:140℃ |  | A high-quality hose well balanced in construction for its purpose.A heavy gauge tube of heat resistant compounds covered by cotton ducks and insulated to withstand extreme heat etc.Made in 20 meters in length.
350256 | 35 | Steam Rubber Hose | Norminal Size:38mm,I.D.:38.1mm,O.D.:58.5mm,Piles:8,Nominal Working Pressure:3kgf/cm2,Maxim. Temp:140℃ |  | A high-quality hose well balanced in construction for its purpose.A heavy gauge tube of heat resistant compounds covered by cotton ducks and insulated to withstand extreme heat etc.Made in 20 meters in length.
350257 | 35 | Steam Rubber Hose | Norminal Size:45mm,I.D.:44.5mm,O.D.:66.9mm,Piles:8,Nominal Working Pressure:3kgf/cm2,Maxim. Temp:140℃ |  | A high-quality hose well balanced in construction for its purpose.A heavy gauge tube of heat resistant compounds covered by cotton ducks and insulated to withstand extreme heat etc.Made in 20 meters in length.
350258 | 35 | Steam Rubber Hose | Norminal Size:50mm,I.D.:50.8mm,O.D.:75.2mm,Piles:8,Nominal Working Pressure:3kgf/cm2,Maxim. Temp:140℃ |  | A high-quality hose well balanced in construction for its purpose.A heavy gauge tube of heat resistant compounds covered by cotton ducks and insulated to withstand extreme heat etc.Made in 20 meters in length.
350271 | 35 | Rubber Chemical Transfer hose | Norminal I.D.:19mm,Approx.O.D.:30mm,Weight Per Mtr:0.6kgs,Working Pressure:5kgf/cm2 |  | Made of chemical resistant rubber reinforced by wrapped fabric plies.Used for delivery service of acid,alkalias and corrosive chemical liquid.
350272 | 35 | Rubber Chemical Transfer hose | Norminal I.D.:25mm,Approx.O.D.:37mm,Weight Per Mtr:.0.7kgs,Working Pressure:5kgf/cm2 |  | Made of chemical resistant rubber reinforced by wrapped fabric plies.Used for delivery service of acid,alkalias and corrosive chemical liquid.
350273 | 35 | Rubber Chemical Transfer hose | Norminal I.D.:32mm,Approx.O.D.:44mm,Weight Per Mtr:0.9kgs,Working Pressure:5kgf/cm2 |  | Made of chemical resistant rubber reinforced by wrapped fabric plies.Used for delivery service of acid,alkalias and corrosive chemical liquid.
350274 | 35 | Rubber Chemical Transfer hose | Norminal I.D.:38mm,Approx.O.D.:51mm,Weight Per Mtr:1.3kgs,Working Pressure:5kgf/cm2 |  | Made of chemical resistant rubber reinforced by wrapped fabric plies.Used for delivery service of acid,alkalias and corrosive chemical liquid.
350275 | 35 | Rubber Chemical Transfer hose | Norminal I.D.:45mm,Approx.O.D.:59mm,Weight Per Mtr:1.5kgs,Working Pressure:5kgf/cm2 |  | Made of chemical resistant rubber reinforced by wrapped fabric plies.Used for delivery service of acid,alkalias and corrosive chemical liquid.
350276 | 35 | Rubber Chemical Transfer hose | Norminal I.D.:19mm,Approx.O.D.:30mm,Weight Per Mtr:0.6kgs,Working Pressure:5kgf/cm2 |  | Made of chemical resistant rubber reinforced by wrapped fabric plies.Used for delivery service of acid,alkalias and corrosive chemical liquid.
350277 | 35 | Rubber Chemical Transfer hose | Norminal I.D.:19mm,Approx.O.D.:30mm,Weight Per Mtr:2.2kgs,Working Pressure:5kgf/cm2 |  | Made of chemical resistant rubber reinforced by wrapped fabric plies.Used for delivery service of acid,alkalias and corrosive chemical liquid.
350278 | 35 | Rubber Chemical Transfer hose | Norminal I.D.:65mm,Approx.O.D.:80mm,Weight Per Mtr:2.6kgs,Working Pressure:5kgf/cm2 |  | Made of chemical resistant rubber reinforced by wrapped fabric plies.Used for delivery service of acid,alkalias and corrosive chemical liquid.
350279 | 35 | Rubber Chemical Transfer hose | Norminal I.D.:75mm,Approx.O.D.:98mm,Weight Per Mtr:3.8kgs,Working Pressure:5kgf/cm2 |  | Made of chemical resistant rubber reinforced by wrapped fabric plies.Used for delivery service of acid,alkalias and corrosive chemical liquid.
350301 | 35 | P.V.C.Air Duct Hose | Norminal Size:32mm,Acrual I.D.:32.4mm, Acrual O.D.:38.6mm, Weight Per Mtr:210grm, Mtr Per Coil;50 |  | Increased flow capacity with smooth inner surface.Highly flexible and light weight due to P.V.C. material.Wide usage from ventilation to dust collection.Aiso suitable for transport of powder and granule.
350302 | 35 | P.V.C.Air Duct Hose | Norminal Size:38mm,Acrual I.D.:37.3mm, Acrual O.D.:44.5mm, Weight Per Mtr:280grm, Mtr Per Coil:50 |  | Increased flow capacity with smooth inner surface.Highly flexible and light weight due to P.V.C. material.Wide usage from ventilation to dust collection.Aiso suitable for transport of powder and granule.
350303 | 35 | P.V.C.Air Duct Hose | Norminal Size:50mm,Acrual I.D.:5.6mm, Acrual O.D.:60.8mm, Weight Per Mtr:440grm, Mtr Per Coil;50 |  | Increased flow capacity with smooth inner surface.Highly flexible and light weight due to P.V.C. material.Wide usage from ventilation to dust collection.Aiso suitable for transport of powder and granule.
350304 | 35 | P.V.C.Air Duct Hose | Norminal Size:65mm,Acrual I.D.:62.4mm, Acrual O.D.:72.6mm, Weight Per Mtr:650grm, Mtr Per Coil:50 |  | Increased flow capacity with smooth inner surface.Highly flexible and light weight due to P.V.C. material.Wide usage from ventilation to dust collection.Aiso suitable for transport of powder and granule.
350305 | 35 | P.V.C.Air Duct Hose | Norminal Size:75mm,Acrual I.D.:76.4mm, Acrual O.D.:87.0mm, Weight Per Mtr:750grm, Mtr Per Coil:50 |  | Increased flow capacity with smooth inner surface.Highly flexible and light weight due to P.V.C. material.Wide usage from ventilation to dust collection.Aiso suitable for transport of powder and granule.
350306 | 35 | P.V.C.Air Duct Hose | Norminal Size:32mm,Acrual I.D.:32.4mm, Acrual O.D.:100.1mm, Weight Per Mtr:890grm, Mtr Per Coil:50 |  | Increased flow capacity with smooth inner surface.Highly flexible and light weight due to P.V.C. material.Wide usage from ventilation to dust collection.Aiso suitable for transport of powder and granule.
350307 | 35 | P.V.C.Air Duct Hose | Norminal Size:100mm,Acrual I.D.:101.6mm, Acrual O.D.:112.8mm, Weight Per Mtr:930grm, Mtr Per Coil:50 |  | Increased flow capacity with smooth inner surface.Highly flexible and light weight due to P.V.C. material.Wide usage from ventilation to dust collection.Aiso suitable for transport of powder and granule.
350308 | 35 | P.V.C.Air Duct Hose | Norminal Size:125mm,Actual I.D.:125.9mm, Actual O.D.:139.3mm, Weight Per Mtr:1,390grm, Mtr Per Coil:50 |  | Increased flow capacity with smooth inner surface.Highly flexible and light weight due to P.V.C. material.Wide usage from ventilation to dust collection.Aiso suitable for transport of powder and granule.
350309 | 35 | P.V.C.Air Duct Hose | Norminal Size:150mm,Actual I.D.:152.4mm, Acrual O.D.:165.8mm, Weight Per Mtr:1,730grm, Mtr Per Coil:50 |  | Increased flow capacity with smooth inner surface.Highly flexible and light weight due to P.V.C. material.Wide usage from ventilation to dust collection.Aiso suitable for transport of powder and granule.
350310 | 35 | P.V.C.Air Duct Hose | Norminal Size:200mm,Actual I.D.:152.4mm, Acrual O.D.:165.8mm, Weight Per Mtr:1,730grm, Mtr Per Coil:50 |  | Increased flow capacity with smooth inner surface.Highly flexible and light weight due to P.V.C. material.Wide usage from ventilation to dust collection.Aiso suitable for transport of powder and granule.
350321 | 35 | P.V.C.Industrial Hose | Norminal I.D.:4.0mm, Actual O.D.:9.0mm,Working Pressure:16kgf/cm2,Weight Per Mtr:70grm,Mtr Per Coil:100 |  | Flexible,good transparency,smoothness of internal surface lessens fluid-resistance. For use on various machine tools,and transportation of chemicals.In normal use,up to 65C is recommendable.
350322 | 35 | P.V.C.Industrial Hose | Norminal I.D.:6.0mm, Actual O.D.:11.0mm,Working Pressure:16kgf/cm2,Weight Per Mtr:90grm,Mtr Per Coil:100 |  | Flexible,good transparency,smoothness of internal surface lessens fluid-resistance. For use on various machine tools,and transportation of chemicals.In normal use,up to 65C is recommendable. Flexible,good transparency,s
350323 | 35 | P.V.C.Industrial Hose | Norminal I.D.:8.0mm, Actual O.D.:9.0mm,Working Pressure:14kgf/cm2,Weight Per Mtr:120grm,Mtr Per Coil:100 |  | Flexible,good transparency,smoothness of internal surface lessens fluid-resistance. For use on various machine tools,and transportation of chemicals.In normal use,up to 65C is recommendable.
350324 | 35 | P.V.C.Industrial Hose | Norminal I.D.:4.0mm, Actual O.D.:9.0mm,Working Pressure:16kgf/cm2,Weight Per Mtr:70grm,Mtr Per Coil:100 |  | Flexible,good transparency,smoothness of internal surface lessens fluid-resistance. For use on various machine tools,and transportation of chemicals.In normal use,up to 65C is recommendable.
350325 | 35 | P.V.C.Industrial Hose | Norminal I.D.:10.0mm, Actual O.D.:16.0mm,Working Pressure:10kgf/cm2,Weight Per Mtr:70grm,Mtr Per Coil:100 |  | Flexible,good transparency,smoothness of internal surface lessens fluid-resistance. For use on various machine tools,and transportation of chemicals.In normal use,up to 65C is recommendable.
350326 | 35 | P.V.C.Industrial Hose | Norminal I.D.:4.0mm, Actual O.D.:9.0mm,Working Pressure:16kgf/cm2,Weight Per Mtr:70grm,Mtr Per Coil:100 |  | Flexible,good transparency,smoothness of internal surface lessens fluid-resistance. For use on various machine tools,and transportation of chemicals.In normal use,up to 65C is recommendable.
350327 | 35 | P.V.C.Industrial Hose | Norminal I.D.:15.0mm, Actual O.D.:22.0mm,Working Pressure:10kgf/cm2,Weight Per Mtr:265grm,Mtr Per Coil:50 |  | Flexible,good transparency,smoothness of internal surface lessens fluid-resistance. For use on various machine tools,and transportation of chemicals.In normal use,up to 65C is recommendable.
350328 | 35 | P.V.C.Industrial Hose | Norminal I.D.:19.0mm, Actual O.D.:26.0mm,Working Pressure:8kgf/cm2,Weight Per Mtr:325grm,Mtr Per Coil:50 |  | Flexible,good transparency,smoothness of internal surface lessens fluid-resistance. For use on various machine tools,and transportation of chemicals.In normal use,up to 65C is recommendable.
350329 | 35 | P.V.C.Industrial Hose | Norminal I.D.:25.0mm, Actual O.D.:33.0mm,Working Pressure:8kgf/cm2,Weight Per Mtr:475grm,Mtr Per Coil:50 |  | Flexible,good transparency,smoothness of internal surface lessens fluid-resistance. For use on various machine tools,and transportation of chemicals.In normal use,up to 65C is recommendable.
350330 | 35 | P.V.C.Industrial Hose | Norminal I.D.:32.0mm, Actual O.D.:41.0mm,Working Pressure:7kgf/cm2,Weight Per Mtr:670grm,Mtr Per Coil:40 |  | Flexible,good transparency,smoothness of internal surface lessens fluid-resistance. For use on various machine tools,and transportation of chemicals.In normal use,up to 65C is recommendable.
350331 | 35 | P.V.C.Industrial Hose | Norminal I.D.:38.0mm, Actual O.D.:48.0mm,Working Pressure:7kgf/cm2,Weight Per Mtr:325grm,Mtr Per Coil:40 |  | Flexible,good transparency,smoothness of internal surface lessens fluid-resistance. For use on various machine tools,and transportation of chemicals.In normal use,up to 65C is recommendable.
350332 | 35 | P.V.C.Industrial Hose | Norminal I.D.:50.0mm, Actual O.D.:62.0mm,Working Pressure:7kgf/cm2,Weight Per Mtr:1,360grm,Mtr Per Coil:40 |  | Flexible,good transparency,smoothness of internal surface lessens fluid-resistance. For use on various machine tools,and transportation of chemicals.In normal use,up to 65C is recommendable.
350333 | 35 | P.V.C.Industrial Hose | Norminal I.D.:63.0mm, Actual O.D.:80.0mm,Working Pressure:5kgf/cm2,Weight Per Mtr:2,250grm,Mtr Per Coil:20 |  | Flexible,good transparency,smoothness of internal surface lessens fluid-resistance. For use on various machine tools,and transportation of chemicals.In normal use,up to 65C is recommendable.
350334 | 35 | P.V.C.Industrial Hose | Norminal I.D.:75.0mm, Actual O.D.:92.0mm,Working Pressure:5kgf/cm2,Weight Per Mtr:2,980grm,Mtr Per Coil:20 |  | Flexible,good transparency,smoothness of internal surface lessens fluid-resistance. For use on various machine tools,and transportation of chemicals.In normal use,up to 65C is recommendable.
350351 | 35 | P.V.C. Steel Coil Reinforced Hose | Norminal I.D.:4.0mm, Actual O.D.:9.0mm,Working Pressure:15kgf/cm2,Weight Per Mtr:70grm,Mtr Per Coil:50 |  | Features: Ample flexibility.High external pressure resistance.Good transparency and smooth internal surface. Applications: As oil hose for machine tools.As pressure pipe or suction pipe for various pulverised materials.To be used in 65C is recommendable.
350352 | 35 | P.V.C. Steel Coil Reinforced Hose | Norminal I.D.:6.0mm, Actual O.D.:11.0mm,Working Pressure:15kgf/cm2,Weight Per Mtr:90grm,Mtr Per Coil:50 |  | Features: Ample flexibility.High external pressure resistance.Good transparency and smooth internal surface. Applications: As oil hose for machine tools.As pressure pipe or suction pipe for various pulverised materials.To be used in 65C is recommendable.
350353 | 35 | P.V.C. Steel Coil Reinforced Hose | Norminal I.D.:8.0mm, Actual O.D.:13.5mm,Working Pressure:13kgf/cm2,Weight Per Mtr:120grm,Mtr Per Coil:50 |  | Features: Ample flexibility.High external pressure resistance.Good transparency and smooth internal surface. Applications: As oil hose for machine tools.As pressure pipe or suction pipe for various pulverised materials.To be used in 65C is recommendable.
350354 | 35 | P.V.C. Steel Coil Reinforced Hose | Norminal I.D.:9.0mm, Actual O.D.:15.0mm,Working Pressure:13kgf/cm2,Weight Per Mtr:150grm,Mtr Per Coil:50 |  | Features: Ample flexibility.High external pressure resistance.Good transparency and smooth internal surface. Applications: As oil hose for machine tools.As pressure pipe or suction pipe for various pulverised materials.To be used in 65C is recommendable.
350355 | 35 | P.V.C. Steel Coil Reinforced Hose | Norminal I.D.:10.0mm, Actual O.D.:16.0mm,Working Pressure:10kgf/cm2,Weight Per Mtr:160grm,Mtr Per Coil:50 |  | Features: Ample flexibility.High external pressure resistance.Good transparency and smooth internal surface. Applications: As oil hose for machine tools.As pressure pipe or suction pipe for various pulverised materials.To be used in 65C is recommendable.
350356 | 35 | P.V.C. Steel Coil Reinforced Hose | Norminal I.D.:12.0mm, Actual O.D.:18.0mm,Working Pressure:10kgf/cm2,Weight Per Mtr:185grm,Mtr Per Coil:50 |  | Features: Ample flexibility.High external pressure resistance.Good transparency and smooth internal surface. Applications: As oil hose for machine tools.As pressure pipe or suction pipe for various pulverised materials.To be used in 65C is recommendable.
350357 | 35 | P.V.C. Steel Coil Reinforced Hose | Norminal I.D.:15.0mm, Actual O.D.:22.0mm,Working Pressure:7kgf/cm2,Weight Per Mtr:265grm,Mtr Per Coil:50 |  | Features: Ample flexibility.High external pressure resistance.Good transparency and smooth internal surface. Applications: As oil hose for machine tools.As pressure pipe or suction pipe for various pulverised materials.To be used in 65C is recommendable.
350358 | 35 | P.V.C. Steel Coil Reinforced Hose | Norminal I.D.:19.0mm, Actual O.D.:26.0mm,Working Pressure:7kgf/cm2,Weight Per Mtr:325grm,Mtr Per Coil:50 |  | Features: Ample flexibility.High external pressure resistance.Good transparency and smooth internal surface. Applications: As oil hose for machine tools.As pressure pipe or suction pipe for various pulverised materials.To be used in 65C is recommendable.
350359 | 35 | P.V.C. Steel Coil Reinforced Hose | Norminal I.D.:25.0mm, Actual O.D.:33.0mm,Working Pressure:6kgf/cm2,Weight Per Mtr:475grm,Mtr Per Coil:50 |  | Features: Ample flexibility.High external pressure resistance.Good transparency and smooth internal surface. Applications: As oil hose for machine tools.As pressure pipe or suction pipe for various pulverised materials.To be used in 65C is recommendable.
350360 | 35 | P.V.C. Steel Coil Reinforced Hose | Norminal I.D.:32.0mm, Actual O.D.:41.0mm,Working Pressure:6kgf/cm2,Weight Per Mtr:670grm,Mtr Per Coil:40 |  | Features: Ample flexibility.High external pressure resistance.Good transparency and smooth internal surface. Applications: As oil hose for machine tools.As pressure pipe or suction pipe for various pulverised materials.To be used in 65C is recommendable.
350361 | 35 | P.V.C. Steel Coil Reinforced Hose | Norminal I.D.:38.0mm, Actual O.D.:48.0mm,Working Pressure:6kgf/cm2,Weight Per Mtr:875grm,Mtr Per Coil:40 |  | Features: Ample flexibility.High external pressure resistance.Good transparency and smooth internal surface. Applications: As oil hose for machine tools.As pressure pipe or suction pipe for various pulverised materials.To be used in 65C is recommendable.
350362 | 35 | P.V.C. Steel Coil Reinforced Hose | Norminal I.D.:50.0mm, Actual O.D.:62.0mm,Working Pressure:5kgf/cm2,Weight Per Mtr:1,360grm,Mtr Per Coil:40 |  | Features: Ample flexibility.High external pressure resistance.Good transparency and smooth internal surface. Applications: As oil hose for machine tools.As pressure pipe or suction pipe for various pulverised materials.To be used in 65C is recommendable.
350363 | 35 | P.V.C. Steel Coil Reinforced Hose | Norminal I.D.:63.0mm, Actual O.D.:80.0mm,Working Pressure:5kgf/cm2,Weight Per Mtr:2,250grm,Mtr Per Coil:20 |  | Features: Ample flexibility.High external pressure resistance.Good transparency and smooth internal surface. Applications: As oil hose for machine tools.As pressure pipe or suction pipe for various pulverised materials.To be used in 65C is recommendable.
350364 | 35 | P.V.C. Steel Coil Reinforced Hose | Norminal I.D.:75.0mm, Actual O.D.:92.0mm,Working Pressure:3kgf/cm2,Weight Per Mtr:3grm,Mtr Per Coil:20 |  | Features: Ample flexibility.High external pressure resistance.Good transparency and smooth internal surface. Applications: As oil hose for machine tools.As pressure pipe or suction pipe for various pulverised materials.To be used in 65C is recommendable.
350401 | 35 | Rubber Hydraulic Hose | Working Pressure: 15kgf/cm2,Nominal Size:6mm,Actual I.D.:6.3mm, Actual O.D.:12.3mm,Braid:1B,Weight Per Mtr:130grm,Mtr Per Coil:100 |  | For use with hydraulic machine of low or medium pressure.Made of oil resistant rubber reinforced by synthetic fibre.Recommended oil temperature.is from-30C up to 88C.
350402 | 35 | Rubber Hydraulic Hose | Working Pressure: 15kgf/cm2,Nominal Size:9mm,Actual I.D.:9.5mm, Actual O.D.:15.9mm,Braid:1B,Weight Per Mtr:175grm,Mtr Per Coil:100 |  | For use with hydraulic machine of low or medium pressure.Made of oil resistant rubber reinforced by synthetic fibre.Recommended oil temperature.is from-30C up to 88C.
350403 | 35 | Rubber Hydraulic Hose | Working Pressure: 15kgf/cm2,Nominal Size:12mm,Actual I.D.:12.7mm, Actual O.D.:19.7mm,Braid:1B,Weight Per Mtr:250grm,Mtr Per Coil:100 |  | For use with hydraulic machine of low or medium pressure.Made of oil resistant rubber reinforced by synthetic fibre.Recommended oil temperature.is from-30C up to 88C.
350404 | 35 | Rubber Hydraulic Hose | Working Pressure: 15kgf/cm2,Nominal Size:19mm,Actual I.D.:19.0mm, Actual O.D.:30.0mm,Braid:1B,Weight Per Mtr:585grm,Mtr Per Coil:100 |  | For use with hydraulic machine of low or medium pressure.Made of oil resistant rubber reinforced by synthetic fibre.Recommended oil temperature.is from-30C up to 88C.
350405 | 35 | Rubber Hydraulic Hose | Working Pressure: 15kgf/cm2,Nominal Size:25mm,Actual I.D.:25.4mm, Actual O.D.:37.0mm,Braid:1B,Weight Per Mtr:785grm,Mtr Per Coil:100 |  | For use with hydraulic machine of low or medium pressure.Made of oil resistant rubber reinforced by synthetic fibre.Recommended oil temperature.is from-30C up to 88C.
350406 | 35 | Rubber Hydraulic Hose | Working Pressure: 15kgf/cm2,Nominal Size:32mm,Actual I.D.:31.8mm, Actual O.D.:44.8mm,Braid:2B,Weight Per Mtr:1,075grm,Mtr Per Coil:100 |  | For use with hydraulic machine of low or medium pressure.Made of oil resistant rubber reinforced by synthetic fibre.Recommended oil temperature.is from-30C up to 88C.
350407 | 35 | Rubber Hydraulic Hose | Working Pressure: 15kgf/cm2,Nominal Size:38mm,Actual I.D.:38.1mm, Actual O.D.:51.1mm,Braid:2B,Weight Per Mtr:1,230grm,Mtr Per Coil:100 |  | For use with hydraulic machine of low or medium pressure.Made of oil resistant rubber reinforced by synthetic fibre.Recommended oil temperature.is from-30C up to 88C.
350408 | 35 | Rubber Hydraulic Hose | Working Pressure: 15kgf/cm2,Nominal Size:50mm,Actual I.D.:50.8mm, Actual O.D.:65.4mm,Braid:2B,Weight Per Mtr:1,720grm,Mtr Per Coil:50 |  | For use with hydraulic machine of low or medium pressure.Made of oil resistant rubber reinforced by synthetic fibre.Recommended oil temperature.is from-30C up to 88C.
350411 | 35 | Rubber Hydraulic Hose | Working Pressure: 35kgf/cm2,Nominal Size:6mm,Actual I.D.:6.3mm, Actual O.D.:13.0mm,Braid:1B,Weight Per Mtr:140grm,Mtr Per Coil:100 |  | For use with hydraulic machine of low or medium pressure.Made of oil resistant rubber reinforced by synthetic fibre.Recommended oil temperature.is from-30C up to 88C.
350412 | 35 | Rubber Hydraulic Hose | Working Pressure: 35kgf/cm2,Nominal Size:9mm,Actual I.D.:9.5mm, Actual O.D.:16.5mm,Braid:1B,Weight Per Mtr:195grm,Mtr Per Coil:100 |  | For use with hydraulic machine of low or medium pressure.Made of oil resistant rubber reinforced by synthetic fibre.Recommended oil temperature.is from-30C up to 88C.
350413 | 35 | Rubber Hydraulic Hose | Working Pressure: 35kgf/cm2,Nominal Size:12mm,Actual I.D.:12.7mm, Actual O.D.:20.3mm,Braid:1B,Weight Per Mtr:275grm,Mtr Per Coil:100 |  | For use with hydraulic machine of low or medium pressure.Made of oil resistant rubber reinforced by synthetic fibre.Recommended oil temperature.is from-30C up to 88C.
350414 | 35 | Rubber Hydraulic Hose | Working Pressure: 35kgf/cm2,Nominal Size:19mm,Actual I.D.:19.0mm, Actual O.D.:32.6mm,Braid:2B,Weight Per Mtr:755grm,Mtr Per Coil:100 |  | For use with hydraulic machine of low or medium pressure.Made of oil resistant rubber reinforced by synthetic fibre.Recommended oil temperature.is from-30C up to 88C.
350415 | 35 | Rubber Hydraulic Hose | Working Pressure: 35kgf/cm2,Nominal Size:25.4mm,Actual I.D.:39.2mm, Actual O.D.:mm,Braid:2B,Weight Per Mtr:960grm,Mtr Per Coil:100 |  | For use with hydraulic machine of low or medium pressure.Made of oil resistant rubber reinforced by synthetic fibre.Recommended oil temperature.is from-30C up to 88C.
350416 | 35 | Rubber Hydraulic Hose | Working Pressure: 35kgf/cm2,Nominal Size:32mm,Actual I.D.:31.8mm, Actual O.D.:46.0mm,Braid:2B,Weight Per Mtr:1,110grm,Mtr Per Coil:20 |  | For use with hydraulic machine of low or medium pressure.Made of oil resistant rubber reinforced by synthetic fibre.Recommended oil temperature.is from-30C up to 88C.
350417 | 35 | Rubber Hydraulic Hose | Working Pressure: 35kgf/cm2,Nominal Size:38mm,Actual I.D.:38.1mm, Actual O.D.:52.3mm,Braid:2B,Weight Per Mtr:1,320grm,Mtr Per Coil:20 |  | For use with hydraulic machine of low or medium pressure.Made of oil resistant rubber reinforced by synthetic fibre.Recommended oil temperature.is from-30C up to 88C.
350418 | 35 | Rubber Hydraulic Hose | Working Pressure: 35kgf/cm2,Nominal Size:50mm,Actual I.D.:50.8mm, Actual O.D.:66.2mm,Braid:2B,Weight Per Mtr:1,950grm,Mtr Per Coil:20 |  | For use with hydraulic machine of low or medium pressure.Made of oil resistant rubber reinforced by synthetic fibre.Recommended oil temperature.is from-30C up to 88C.
350431 | 35 | Rubber Oil Delivery Hose | Nominal I.D.:19mm,Approx O.D.:28mm,Weight Per Mtr:0.4kgs,Pressure Rating:10kgf/cm2 |  | Used for delivery service of fuel oils,gasoline,diesel oils and other petroleum oils.Made of oil resistant rubber reinforced with strong synthetic textile cords.
350432 | 35 | Rubber Oil Delivery Hose | Nominal I.D.:25mm,Approx O.D.:35mm,Weight Per Mtr:0.6kgs,Pressure Rating:10kgf/cm2 |  | Used for delivery service of fuel oils,gasoline,diesel oils and other petroleum oils.Made of oil resistant rubber reinforced with strong synthetic textile cords.
350433 | 35 | Rubber Oil Delivery Hose | Nominal I.D.:32mm,Approx O.D.:42mm,Weight Per Mtr:0.8kgs,Pressure Rating:10kgf/cm2 |  | Used for delivery service of fuel oils,gasoline,diesel oils and other petroleum oils.Made of oil resistant rubber reinforced with strong synthetic textile cords.
350434 | 35 | Rubber Oil Delivery Hose | Nominal I.D.:38mm,Approx O.D.:49mm,Weight Per Mtr:0.9kgs,Pressure Rating:10kgf/cm2 |  | Used for delivery service of fuel oils,gasoline,diesel oils and other petroleum oils.Made of oil resistant rubber reinforced with strong synthetic textile cords.
350435 | 35 | Rubber Oil Delivery Hose | Nominal I.D.:45mm,Approx O.D.:56mm,Weight Per Mtr:1.2kgs,Pressure Rating:10kgf/cm2 |  | Used for delivery service of fuel oils,gasoline,diesel oils and other petroleum oils.Made of oil resistant rubber reinforced with strong synthetic textile cords.
350436 | 35 | Rubber Oil Delivery Hose | Nominal I.D.:50mm,Approx O.D.:62mm,Weight Per Mtr:1.9kgs,Pressure Rating:10kgf/cm2 |  | Used for delivery service of fuel oils,gasoline,diesel oils and other petroleum oils.Made of oil resistant rubber reinforced with strong synthetic textile cords.
350441 | 35 | Rubber Oil Suction & Delivery Hose | Nominal Size:75mm, Actual I.D.:76.2mm,Actual O.D.:98.2mm,Working Pressure:7kgf/cm2,Weight Per Mtr:2,520grm |  | Made of oil resistant rubber together with reinforcing yarn and electro conductive wire.Used for conveyance of crude oil,heavy oil,gasoline,etc.
350442 | 35 | Rubber Oil Suction & Delivery Hose | Nominal Size:100mm, Actual I.D.:101.6mm,Actual O.D.:129.0mm,Working Pressure:7kgf/cm2,Weight Per Mtr:4,100grm |  | Made of oil resistant rubber together with reinforcing yarn and electro conductive wire.Used for conveyance of crude oil,heavy oil,gasoline,etc.
350443 | 35 | Rubber Oil Suction & Delivery Hose | Nominal Size:125mm, Actual I.D.:125.9mm,Actual O.D.:155.0mm,Working Pressure:7kgf/cm2,Weight Per Mtr:5,460grm |  | Made of oil resistant rubber together with reinforcing yarn and electro conductive wire.Used for conveyance of crude oil,heavy oil,gasoline,etc.
350444 | 35 | Rubber Oil Suction & Delivery Hose | Nominal Size:150mm, Actual I.D.:151.0mm,Actual O.D.:183.0mm,Working Pressure:7kgf/cm2,Weight Per Mtr:7,350grm |  | Made of oil resistant rubber together with reinforcing yarn and electro conductive wire.Used for conveyance of crude oil,heavy oil,gasoline,etc.
350445 | 35 | Rubber Oil Suction & Delivery Hose | Nominal Size:200mm, Actual I.D.:203.0mm,Actual O.D.:244.0mm,Working Pressure:7kgf/cm2,Weight Per Mtr:12,600grm |  | Made of oil resistant rubber together with reinforcing yarn and electro conductive wire.Used for conveyance of crude oil,heavy oil,gasoline,etc.
350451 | 35 | P.V.C.Abrasion Resistant Hose | Nominal Size:38mm,Actual I.D.:38.0mm,Actual O.D.:46.2mm,Weight Per Mtr.:490grm,Mtr Per Coil:50 |  | Made of highly abrasion resistant rigid P.V.C. reinforcement,designed so as to withstand severe conditions in conveying slurry,grain and other abrasion materials.
350452 | 35 | P.V.C.Abrasion Resistant Hose | Nominal Size:50mm,Actual I.D.:50.6mm,Actual O.D.:59.8mm,Weight Per Mtr.:840grm,Mtr Per Coil:50 |  | Made of highly abrasion resistant rigid P.V.C. reinforcement,designed so as to withstand severe conditions in conveying slurry,grain and other abrasion materials.
350453 | 35 | P.V.C.Abrasion Resistant Hose | Nominal Size:65mm,Actual I.D.:62.4mm,Actual O.D.:73.0mm,Weight Per Mtr.:1,060grm,Mtr Per Coil:20 |  | Made of highly abrasion resistant rigid P.V.C. reinforcement,designed so as to withstand severe conditions in conveying slurry,grain and other abrasion materials.
350454 | 35 | P.V.C.Abrasion Resistant Hose | Nominal Size:75mm,Actual I.D.:76.4mm,Actual O.D.:88.8mm,Weight Per Mtr.:1,520grm,Mtr Per Coil:20 |  | Made of highly abrasion resistant rigid P.V.C. reinforcement,designed so as to withstand severe conditions in conveying slurry,grain and other abrasion materials.
350455 | 35 | P.V.C.Abrasion Resistant Hose | Nominal Size:90mm,Actual I.D.:88.9mm,Actual O.D.:104.3mm,Weight Per Mtr.:1,900grm,Mtr Per Coil:20 |  | Made of highly abrasion resistant rigid P.V.C. reinforcement,designed so as to withstand severe conditions in conveying slurry,grain and other abrasion materials.
350456 | 35 | P.V.C.Abrasion Resistant Hose | Nominal Size:100mm,Actual I.D.:101.6mm,Actual O.D.:117.6mm,Weight Per Mtr.:2,330grm,Mtr Per Coil:20 |  | Made of highly abrasion resistant rigid P.V.C. reinforcement,designed so as to withstand severe conditions in conveying slurry,grain and other abrasion materials.
350457 | 35 | P.V.C.Abrasion Resistant Hose | Nominal Size:125mm,Actual I.D.:125.9mm,Actual O.D.:142.9mm,Weight Per Mtr.:3,360grm,Mtr Per Coil:20 |  | Made of highly abrasion resistant rigid P.V.C. reinforcement,designed so as to withstand severe conditions in conveying slurry,grain and other abrasion materials.
350458 | 35 | P.V.C.Abrasion Resistant Hose | Nominal Size:150mm,Actual I.D.:152.4mm,Actual O.D.:171.0mm,Weight Per Mtr.:4,570grm,Mtr Per Coil:20 |  | Made of highly abrasion resistant rigid P.V.C. reinforcement,designed so as to withstand severe conditions in conveying slurry,grain and other abrasion materials.
350471 | 35 | Large Bore Hose(For Petroleum Use) | Nominal Size:4", Working Pressure:10.5kgf/cm2, Working Temperature:-26℃~+82℃,Minimum Bend Radius:400mm,Standard Length: 18mtr,Weight:6.5kg/mtr
350472 | 35 | Large Bore Hose(For Petroleum Use) | Nominal Size:6", Working Pressure:10.5kgf/cm2, Working Temperature:-26℃~+82℃,Minimum Bend Radius:500mm,Standard Length: 18mtr,Weight:11.0kg/mtr
350473 | 35 | Large Bore Hose(For Petroleum Use) | Nominal Size:8", Working Pressure:10.5kgf/cm2, Working Temperature:-26℃~+82℃,Minimum Bend Radius:740mm,Standard Length: 15mtr,Weight:15.0kg/mtr
350476 | 35 | Large Bore Hose(For Hazardous and Corrosive Chemic | Nominal Size:4", Working Pressure:10.5kgf/cm2, Working Temperature:-25℃~+60℃,Minimum Bend Radius:400mm,Standard Length: 18mtr,Weight:6.5kg/mtr
350477 | 35 | Large Bore Hose(For Hazardous and Corrosive Chemic | Nominal Size:4", Working Pressure:10.5kgf/cm2, Working Temperature:-25℃~+60℃,Minimum Bend Radius:500mm,Standard Length: 18mtr,Weight:11.0kg/mtr
350478 | 35 | Large Bore Hose(For Hazardous and Corrosive Chemic | Nominal Size:4", Working Pressure:10.5kgf/cm2, Working Temperature:-25℃~+60℃,Minimum Bend Radius:740mm,Standard Length: 15mtr,Weight:15.0kg/mtr
3505A1 | 35 | Cast Bronze Air Hose Connection
3505A2 | 35 | Cast Bronze Air Hose Connection
3505A3 | 35 | Cast Bronze Air Hose Connection
3505A4 | 35 | Cast Bronze Air Hose Connection
3505A5 | 35 | Cast Bronze Air Hose Connection
3505A6 | 35 | Cast Bronze Air Hose Connection
3505A7 | 35 | Cast Bronze Air Hose Connection
3506A1 | 35 | Brass Screw Air Hose Coupling
3506A2 | 35 | Brass Screw Air Hose Coupling
3506A3 | 35 | Brass Screw Air Hose Coupling
3506A4 | 35 | Brass Screw Air Hose Coupling
3506A5 | 35 | Brass Screw Air Hose Coupling
351001 | 35 | Plastic Garden Hose Nozzle | Plastic hose end,15mm |  | Combination nozzle designed for spray or straight delivery by simply adjusting round screw.Hose End 15 mm one size only.
351004 | 35 | Cast Aluminium Garden Hose Nozzle with Spray | Adjustable,9mm and 15mm hose end |  | Made of cast aluminum.Spray flow can be adjusted by moving round handle.Available two types of nozzles.One has 9 and 15 mm adjustable hose end,the other has 25 mm fixed end.
351005 | 35 | Cast Aluminium Garden Hose Nozzle with Spray | Fixed,25mm hose end |  | Made of cast aluminum.Spray flow can be adjusted by moving round handle.Available two types of nozzles.One has 9 and 15 mm adjustable hose end,the other has 25 mm fixed end.
351008 | 35 | Pistol Grip Hose Nozzle | Nozzle hose,pistol grip,15mm hose end |  | Brass made and chrome finished .Squeeze handle for any type of spray flow.Hose end 15 mm one size only.
351011 | 35 | Lock Type Air Hose Coupling | Nom. Hose Size:9mm,Hose Size:3/8inch |  | The quick-acting principle makes it especially efficient and economical for every kind of air and pneumatic service.Press the two fittings together,give a quarter turn to one,and the connection is made.Made of cast brass,with hose ends on both side when c
351012 | 35 | Lock Type Air Hose Coupling | Nom. Hose Size:12mm,Hose Size:1/2inch |  | The quick-acting principle makes it especially efficient and economical for every kind of air and pneumatic service.Press the two fittings together,give a quarter turn to one,and the connection is made.Made of cast brass,with hose ends on both side when c
351013 | 35 | Lock Type Air Hose Coupling | Nom. Hose Size:19mm,Hose Size:3/4inch |  | The quick-acting principle makes it especially efficient and economical for every kind of air and pneumatic service.Press the two fittings together,give a quarter turn to one,and the connection is made.Made of cast brass,with hose ends on both side when c
351014 | 35 | Lock Type Air Hose Coupling | Nom. Hose Size:25mm,Hose Size:1inch |  | The quick-acting principle makes it especially efficient and economical for every kind of air and pneumatic service.Press the two fittings together,give a quarter turn to one,and the connection is made.Made of cast brass,with hose ends on both side when c
351021 | 35 | Universal Air Hose Coupling with Hose End or Threa | Nom. Size:9mm,Size:3/8inch,Type:Hose End |  | Brass made coupling forms a positively locked connection that will not break or come apart in service.Jaws and locking are heavy,with large wearing surface,cannot bend or work loose.Coupling are inerchangeable between various sizes and combinations.
351022 | 35 | Universal Air Hose Coupling with Hose End or Threa | Nom. Size:12mm,Size:1/2inch,Type:Hose End |  | Brass made coupling forms a positively locked connection that will not break or come apart in service.Jaws and locking are heavy,with large wearing surface,cannot bend or work loose.Coupling are inerchangeable between various sizes and combinations.
351023 | 35 | Universal Air Hose Coupling with Hose End or Threa | Nom. Size:19mm,Size:3/4inch,Type:Hose End |  | Brass made coupling forms a positively locked connection that will not break or come apart in service.Jaws and locking are heavy,with large wearing surface,cannot bend or work loose.Coupling are inerchangeable between various sizes and combinations.
351024 | 35 | Universal Air Hose Coupling with Hose End or Threa | Nom. Size:25mm,Size:1inch,Type:Hose End |  | Brass made coupling forms a positively locked connection that will not break or come apart in service.Jaws and locking are heavy,with large wearing surface,cannot bend or work loose.Coupling are inerchangeable between various sizes and combinations.
351026 | 35 | Universal Air Hose Coupling with Hose End or Threa | Nom. Size:25mm,Size:PT3/8inch,Type:Male Thread End |  | Brass made coupling forms a positively locked connection that will not break or come apart in service.Jaws and locking are heavy,with large wearing surface,cannot bend or work loose.Coupling are inerchangeable between various sizes and combinations.
351027 | 35 | Universal Air Hose Coupling with Hose End or Threa | Nom. Size:25mm,Size:PT1/2 inch,Type:Male Thread End |  | Brass made coupling forms a positively locked connection that will not break or come apart in service.Jaws and locking are heavy,with large wearing surface,cannot bend or work loose.Coupling are inerchangeable between various sizes and combinations.
351028 | 35 | Universal Air Hose Coupling with Hose End or Threa | Nom. Size:25mm,Size:PT 3/4inch,Type:Male Thread End |  | Brass made coupling forms a positively locked connection that will not break or come apart in service.Jaws and locking are heavy,with large wearing surface,cannot bend or work loose.Coupling are inerchangeable between various sizes and combinations.
351029 | 35 | Universal Air Hose Coupling with Hose End or Threa | Nom. Size:25mm,Size:PT1 inch,Type:Male Thread End |  | Brass made coupling forms a positively locked connection that will not break or come apart in service.Jaws and locking are heavy,with large wearing surface,cannot bend or work loose.Coupling are inerchangeable between various sizes and combinations.
351031 | 35 | Universal Air Hose Coupling with Hose End or Threa | Nom. Size:25mm,Size:PT3/8inch,Type:Female Thread End |  | Brass made coupling forms a positively locked connection that will not break or come apart in service.Jaws and locking are heavy,with large wearing surface,cannot bend or work loose.Coupling are inerchangeable between various sizes and combinations.
351032 | 35 | Universal Air Hose Coupling with Hose End or Threa | Nom. Size:25mm,Size:PT1/2 inch,Type:Female Thread End |  | Brass made coupling forms a positively locked connection that will not break or come apart in service.Jaws and locking are heavy,with large wearing surface,cannot bend or work loose.Coupling are inerchangeable between various sizes and combinations.
351033 | 35 | Universal Air Hose Coupling with Hose End or Threa | Nom. Size:25mm,Size:PT3/4inch,Type:Female Thread End |  | Brass made coupling forms a positively locked connection that will not break or come apart in service.Jaws and locking are heavy,with large wearing surface,cannot bend or work loose.Coupling are inerchangeable between various sizes and combinations.
351034 | 35 | Universal Air Hose Coupling with Hose End or Threa | Nom. Size:25mm,Size:PT1 inch,Type:Female Thread End |  | Brass made coupling forms a positively locked connection that will not break or come apart in service.Jaws and locking are heavy,with large wearing surface,cannot bend or work loose.Coupling are inerchangeable between various sizes and combinations.
351036 | 35 | Packing for universal coupling |  |  | Brass made coupling forms a positively locked connection that will not break or come apart in service.Jaws and locking are heavy,with large wearing surface,cannot bend or work loose.Coupling are inerchangeable between various sizes and combinations.
351051 | 35 | Cast Bronze Air Hose Connection (Ref.JIs F 7335 Qu | Nominal Hose End:6mm,Connection Thread:M42X2 |  | Female thread connection for use on ship's male thread air outlet.Made of cast bronze with Metric Fine Thread(JIS 8 0207)of M 42x2 for respective hose end connection thread size.
351052 | 35 | Cast Bronze Air Hose Connection (Ref.JIs F 7335 Qu | Nominal Hose End:8mm,Connection Thread:M42X2 |  | Female thred connection for use on ship'smale thread air outlet.Made of cast bronze with Metric Fine Thread(JIS 8 0207)of M 42x2 for respective hose end size.
351053 | 35 | Cast Bronze Air Hose Connection (Ref.JIs F 7335 Qu | Nominal Hose End:9mm,Connection Thread:M42X2 |  | Female thred connection for use on ship'smale thread air outlet.Made of cast bronze with Metric Fine Thread(JIS 8 0207)of M 42x2 for respective hose end size.
351054 | 35 | Cast Bronze Air Hose Connection (Ref.JIs F 7335 Qu | Nominal Hose End:12mm,Connection Thread:M42X2 |  | Female thred connection for use on ship'smale thread air outlet.Made of cast bronze with Metric Fine Thread(JIS 8 0207)of M 42x2 for respective hose end size.
351055 | 35 | Cast Bronze Air Hose Connection (Ref.JIs F 7335 Qu | Nominal Hose End:15mm,Connection Thread:M42X2 |  | Female thred connection for use on ship'smale thread air outlet.Made of cast bronze with Metric Fine Thread(JIS 8 0207)of M 42x2 for respective hose end size.
351056 | 35 | Cast Bronze Air Hose Connection (Ref.JIs F 7335 Qu | Nominal Hose End:19mm,Connection Thread:M42X2 |  | Female thred connection for use on ship'smale thread air outlet.Made of cast bronze with Metric Fine Thread(JIS 8 0207)of M 42x2 for respective hose end size.
351057 | 35 | Cast Bronze Air Hose Connection (Ref.JIs F 7335 Qu | Nominal Hose End:25mm,Connection Thread:M42X2 |  | Female thred connection for use on ship'smale thread air outlet.Made of cast bronze with Metric Fine Thread(JIS 8 0207)of M 42x2 for respective hose end size.
351061 | 35 | Brass Screw Air Hose Coupling | Nominal Hose End:6mm,Connection Thread:1/4" |  | Made of brass with screw-in connection.Both hose ends have exactly the same size and cannot be connected to different diameter hoses.The thread is made of straight pipe thread.Furnished in a pair piece only.
351062 | 35 | Brass Screw Air Hose Coupling | Nominal Hose End:8mm,Connection Thread:1/4" |  | Made of brass with screw-in connection.Both hose ends have exactly the same size and cannot be connected to different diameter hoses.The thread is made of straight pipe thred.Furnished in a pair piece only.
351063 | 35 | Brass Screw Air Hose Coupling | Nominal Hose End:9mm,Connection Thread:1/4" |  | Made of brass with screw-in connection.Both hose ends have exactly the same size and cannot be connected to different diameter hoses.The thread is made of straight pipe thred.Furnished in a pair piece only.
351064 | 35 | Brass Screw Air Hose Coupling | Nominal Hose End:12mm,Connection Thread:1/4" |  | Made of brass with screw-in connection.Both hose ends have exactly the same size and cannot be connected to different diameter hoses.The thread is made of straight pipe thred.Furnished in a pair piece only.
351065 | 35 | Brass Screw Air Hose Coupling | Nominal Hose End:19mm,Connection Thread:1/4" |  | Made of brass with screw-in connection.Both hose ends have exactly the same size and cannot be connected to different diameter hoses.The thread is made of straight pipe thred.Furnished in a pair piece only.
351201 | 35 | Quick-Connect Coupler for All Purpose(Single End S | Steel,SH Series Socket,Hose End Size:1/4,Part No.:20SH,Normal Pressure:15kgf/cm2,Max.Pressure:20kgf/cm2,Major Applicable Fluid:Air,Oil |  | A general purpose coupling which can close at either end of the connection. It is a convenient, compact coupling set which connects and disconnects easily, providing dependable service for fluid transfer of hydraulic, pneumatic, and vacuum systems Th
351202 | 35 | Quick-Connect Coupler for All Purpose(Single End S | Steel,SH Series Socket,Hose End Size:3/8,Part No.:30SH,Normal Pressure:15kgf/cm2,Max.Pressure:20kgf/cm2,Major Applicable Fluid:Air,Oil |  | A general purpose coupling which can close at either end of the connection. It is a convenient, compact coupling set which connects and disconnects easily, providing dependable service for fluid transfer of hydraulic, pneumatic, and vacuum systems Th
351203 | 35 | Quick-Connect Coupler for All Purpose(Single End S | Steel,SH Series Socket,Hose End Size:1/2,Part No.:40SH,Normal Pressure:15kgf/cm2,Max.Pressure:20kgf/cm2,Major Applicable Fluid:Air,Oil |  | A general purpose coupling which can close at either end of the connection. It is a convenient, compact coupling set which connects and disconnects easily, providing dependable service for fluid transfer of hydraulic, pneumatic, and vacuum systems Th
351204 | 35 | Quick-Connect Coupler for All Purpose(Single End S | Steel,SH Series Socket,Hose End Size:1/2,Part No.:400SH,Normal Pressure:15kgf/cm2,Max.Pressure:20kgf/cm2,Major Applicable Fluid:Air,Oil |  | A general purpose coupling which can close at either end of the connection. It is a convenient, compact coupling set which connects and disconnects easily, providing dependable service for fluid transfer of hydraulic, pneumatic, and vacuum systems Th
351205 | 35 | Quick-Connect Coupler for All Purpose(Single End S | Steel,SH Series Socket,Hose End Size:3/4,Part No.:600SH,Normal Pressure:15kgf/cm2,Max.Pressure:20kgf/cm2,Major Applicable Fluid:Air,Oil |  | A general purpose coupling which can close at either end of the connection. It is a convenient, compact coupling set which connects and disconnects easily, providing dependable service for fluid transfer of hydraulic, pneumatic, and vacuum systems Th
351206 | 35 | Quick-Connect Coupler for All Purpose(Single End S | Steel,SH Series Socket,Hose End Size:1,Part No.:800SH,Normal Pressure:15kgf/cm2,Max.Pressure:20kgf/cm2,Major Applicable Fluid:Air,Oil |  | A general purpose coupling which can close at either end of the connection. It is a convenient, compact coupling set which connects and disconnects easily, providing dependable service for fluid transfer of hydraulic, pneumatic, and vacuum systems Th
351211 | 35 | Quick-Connect Coupler for All Purpose(Single End S | Brass,SH Series Socket,Hose End Size:1/4,Part No.:20SH,Normal Pressure:10kgf/cm2,Max.Pressure:15kgf/cm2,Major Applicable Fluid:Air,Water |  | A general purpose coupling which can close at either end of the connection. It is a convenient, compact coupling set which connects and disconnects easily, providing dependable service for fluid transfer of hydraulic, pneumatic, and vacuum systems Th
351212 | 35 | Quick-Connect Coupler for All Purpose(Single End S | Brass,SH Series Socket,Hose End Size:3/8,Part No.:30SH,Normal Pressure:10kgf/cm2,Max.Pressure:15kgf/cm2,Major Applicable Fluid:Air,Water |  | A general purpose coupling which can close at either end of the connection. It is a convenient, compact coupling set which connects and disconnects easily, providing dependable service for fluid transfer of hydraulic, pneumatic, and vacuum systems Th
351213 | 35 | Quick-Connect Coupler for All Purpose(Single End S | Brass,SH Series Socket,Hose End Size:1/2,Part No.:40SH,Normal Pressure:10kgf/cm2,Max.Pressure:15kgf/cm2,Major Applicable Fluid:Air,Water |  | A general purpose coupling which can close at either end of the connection. It is a convenient, compact coupling set which connects and disconnects easily, providing dependable service for fluid transfer of hydraulic, pneumatic, and vacuum systems Th
351214 | 35 | Quick-Connect Coupler for All Purpose(Single End S | Brass,SH Series Socket,Hose End Size:1/2,Part No.:400SH,Normal Pressure:10kgf/cm2,Max.Pressure:15kgf/cm2,Major Applicable Fluid:Air,Water |  | A general purpose coupling which can close at either end of the connection. It is a convenient, compact coupling set which connects and disconnects easily, providing dependable service for fluid transfer of hydraulic, pneumatic, and vacuum systems Th
351215 | 35 | Quick-Connect Coupler for All Purpose(Single End S | Brass,SH Series Socket,Hose End Size:3/4,Part No.:600SH,Normal Pressure:10kgf/cm2,Max.Pressure:15kgf/cm2,Major Applicable Fluid:Air,Water |  | A general purpose coupling which can close at either end of the connection. It is a convenient, compact coupling set which connects and disconnects easily, providing dependable service for fluid transfer of hydraulic, pneumatic, and vacuum systems Th
351216 | 35 | Quick-Connect Coupler for All Purpose(Single End S | Brass,SH Series Socket,Hose End Size:1,Part No.:800SH,Normal Pressure:10kgf/cm2,Max.Pressure:15kgf/cm2,Major Applicable Fluid:Air,Water |  | A general purpose coupling which can close at either end of the connection. It is a convenient, compact coupling set which connects and disconnects easily, providing dependable service for fluid transfer of hydraulic, pneumatic, and vacuum systems Th
351221 | 35 | Quick-Connect Coupler for All Purpose(Single End S | S.Steel,SH Series Socket,Hose End Size:1/4,Part No.:20SH,Normal Pressure:15kgf/cm2,Max.Pressure:20kgf/cm2,Major Applicable Fluid:Air,Water |  | A general purpose coupling which can close at either end of the connection. It is a convenient, compact coupling set which connects and disconnects easily, providing dependable service for fluid transfer of hydraulic, pneumatic, and vacuum systems Th
351222 | 35 | Quick-Connect Coupler for All Purpose(Single End S | S.Steel,SH Series Socket,Hose End Size:3/8,Part No.:30SH,Normal Pressure:15kgf/cm2,Max.Pressure:20kgf/cm2,Major Applicable Fluid:Air,Water |  | A general purpose coupling which can close at either end of the connection. It is a convenient, compact coupling set which connects and disconnects easily, providing dependable service for fluid transfer of hydraulic, pneumatic, and vacuum systems Th
351223 | 35 | Quick-Connect Coupler for All Purpose(Single End S | S.Steel,SH Series Socket,Hose End Size:1/2,Part No.:40SH,Normal Pressure:15kgf/cm2,Max.Pressure:20kgf/cm2,Major Applicable Fluid:Air,Water |  | A general purpose coupling which can close at either end of the connection. It is a convenient, compact coupling set which connects and disconnects easily, providing dependable service for fluid transfer of hydraulic, pneumatic, and vacuum systems Th
351224 | 35 | Quick-Connect Coupler for All Purpose(Single End S | S.Steel,SH Series Socket,Hose End Size:1/2,Part No.:400SH,Normal Pressure:15kgf/cm2,Max.Pressure:20kgf/cm2,Major Applicable Fluid:Air,Water |  | A general purpose coupling which can close at either end of the connection. It is a convenient, compact coupling set which connects and disconnects easily, providing dependable service for fluid transfer of hydraulic, pneumatic, and vacuum systems Th
351225 | 35 | Quick-Connect Coupler for All Purpose(Single End S | S.Steel,SH Series Socket,Hose End Size:3/4,Part No.:600SH,Normal Pressure:15kgf/cm2,Max.Pressure:20kgf/cm2,Major Applicable Fluid:Air,Water |  | A general purpose coupling which can close at either end of the connection. It is a convenient, compact coupling set which connects and disconnects easily, providing dependable service for fluid transfer of hydraulic, pneumatic, and vacuum systems Th
351226 | 35 | Quick-Connect Coupler for All Purpose(Single End S | S.Steel,SH Series Socket,Hose End Size:1,Part No.:800SH,Normal Pressure:15kgf/cm2,Max.Pressure:20kgf/cm2,Major Applicable Fluid:Air,Water |  | A general purpose coupling which can close at either end of the connection. It is a convenient, compact coupling set which connects and disconnects easily, providing dependable service for fluid transfer of hydraulic, pneumatic, and vacuum systems Th
351231 | 35 | Quick-Connect Coupler for All Purpose(Single End S | Steel,PH Series Plug,Hose End Size:1/4,Part No.:20PH,Normal Pressure:15kgf/cm2,Max.Pressure:20kgf/cm2,Major Applicable Fluid:Air,Oil |  | A general purpose coupling which can close at either end of the connection. It is a convenient, compact coupling set which connects and disconnects easily, providing dependable service for fluid transfer of hydraulic, pneumatic, and vacuum systems Th
351232 | 35 | Quick-Connect Coupler for All Purpose(Single End S | Steel,PH Series Plug,Hose End Size:3/8,Part No.:30PH,Normal Pressure:15kgf/cm2,Max.Pressure:20kgf/cm2,Major Applicable Fluid:Air,Oil |  | A general purpose coupling which can close at either end of the connection. It is a convenient, compact coupling set which connects and disconnects easily, providing dependable service for fluid transfer of hydraulic, pneumatic, and vacuum systems Th
351233 | 35 | Quick-Connect Coupler for All Purpose(Single End S | Steel,PH Series Plug,Hose End Size1/2,Part No.:40PH,Normal Pressure:15kgf/cm2,Max.Pressure:20kgf/cm2,Major Applicable Fluid:Air,Oil |  | A general purpose coupling which can close at either end of the connection. It is a convenient, compact coupling set which connects and disconnects easily, providing dependable service for fluid transfer of hydraulic, pneumatic, and vacuum systems Th
351234 | 35 | Quick-Connect Coupler for All Purpose(Single End S | Steel,PH Series Plug,Hose End Size:1/2,Part No.:400PH,Normal Pressure:15kgf/cm2,Max.Pressure:20kgf/cm2,Major Applicable Fluid:Air,Oil |  | A general purpose coupling which can close at either end of the connection. It is a convenient, compact coupling set which connects and disconnects easily, providing dependable service for fluid transfer of hydraulic, pneumatic, and vacuum systems Th
351235 | 35 | Quick-Connect Coupler for All Purpose(Single End S | Steel,PH Series Plug,Hose End Size:3/4,Part No.:600PH,Normal Pressure:15kgf/cm2,Max.Pressure:20kgf/cm2,Major Applicable Fluid:Air,Oil |  | A general purpose coupling which can close at either end of the connection. It is a convenient, compact coupling set which connects and disconnects easily, providing dependable service for fluid transfer of hydraulic, pneumatic, and vacuum systems Th
351236 | 35 | Quick-Connect Coupler for All Purpose(Single End S | Steel,PH Series Plug,Hose End Size:1,Part No.:800PH,Normal Pressure:15kgf/cm2,Max.Pressure:20kgf/cm2,Major Applicable Fluid:Air,Oil |  | A general purpose coupling which can close at either end of the connection. It is a convenient, compact coupling set which connects and disconnects easily, providing dependable service for fluid transfer of hydraulic, pneumatic, and vacuum systems Th
351241 | 35 | Quick-Connect Coupler for All Purpose(Single End S | Brass,PH Series Plug,Hose End Size:1/4,Part No.:20PH,Normal Pressure:10kgf/cm2,Max.Pressure:15kgf/cm2,Major Applicable Fluid:Air,Water |  | A general purpose coupling which can close at either end of the connection. It is a convenient, compact coupling set which connects and disconnects easily, providing dependable service for fluid transfer of hydraulic, pneumatic, and vacuum systems Th
351242 | 35 | Quick-Connect Coupler for All Purpose(Single End S | Brass,PH Series Plug,Hose End Size:3/8,Part No.:30PH,Normal Pressure:10kgf/cm2,Max.Pressure:15kgf/cm2,Major Applicable Fluid:Air,Water |  | A general purpose coupling which can close at either end of the connection. It is a convenient, compact coupling set which connects and disconnects easily, providing dependable service for fluid transfer of hydraulic, pneumatic, and vacuum systems Th
351243 | 35 | Quick-Connect Coupler for All Purpose(Single End S | Brass,PH Series Plug,Hose End Size:1/2,Part No.:40PH,Normal Pressure:10kgf/cm2,Max.Pressure:15kgf/cm2,Major Applicable Fluid:Air,Water |  | A general purpose coupling which can close at either end of the connection. It is a convenient, compact coupling set which connects and disconnects easily, providing dependable service for fluid transfer of hydraulic, pneumatic, and vacuum systems Th
351244 | 35 | Quick-Connect Coupler for All Purpose(Single End S | Brass,PH Series Plug,Hose End Size:1/2,Part No.:400PH,Normal Pressure:10kgf/cm2,Max.Pressure:15kgf/cm2,Major Applicable Fluid:Air,Water |  | A general purpose coupling which can close at either end of the connection. It is a convenient, compact coupling set which connects and disconnects easily, providing dependable service for fluid transfer of hydraulic, pneumatic, and vacuum systems Th
351245 | 35 | Quick-Connect Coupler for All Purpose(Single End S | Brass,PH Series Plug,Hose End Size:3/4,Part No.:600PH,Normal Pressure:10kgf/cm2,Max.Pressure:15kgf/cm2,Major Applicable Fluid:Air,Water |  | A general purpose coupling which can close at either end of the connection. It is a convenient, compact coupling set which connects and disconnects easily, providing dependable service for fluid transfer of hydraulic, pneumatic, and vacuum systems Th
351246 | 35 | Quick-Connect Coupler for All Purpose(Single End S | Brass,PH Series Plug,Hose End Size:1,Part No.:800PH,Normal Pressure:10kgf/cm2,Max.Pressure:15kgf/cm2,Major Applicable Fluid:Air,Water |  | A general purpose coupling which can close at either end of the connection. It is a convenient, compact coupling set which connects and disconnects easily, providing dependable service for fluid transfer of hydraulic, pneumatic, and vacuum systems Th
351251 | 35 | Quick-Connect Coupler for All Purpose(Single End S | S.Steel,PH Series Plug,Hose End Size:1/4,Part No.:20PH,Normal Pressure:15kgf/cm2,Max.Pressure:20kgf/cm2,Major Applicable Fluid:Air,Water |  | A general purpose coupling which can close at either end of the connection. It is a convenient, compact coupling set which connects and disconnects easily, providing dependable service for fluid transfer of hydraulic, pneumatic, and vacuum systems Th
351252 | 35 | Quick-Connect Coupler for All Purpose(Single End S | S.Steel,PH Series Plug,Hose End Size:3/8,Part No.:30PH,Normal Pressure:15kgf/cm2,Max.Pressure:20kgf/cm2,Major Applicable Fluid:Air,Water |  | A general purpose coupling which can close at either end of the connection. It is a convenient, compact coupling set which connects and disconnects easily, providing dependable service for fluid transfer of hydraulic, pneumatic, and vacuum systems Th
351253 | 35 | Quick-Connect Coupler for All Purpose(Single End S | S.Steel,PH Series Plug,Hose End Size1/2,Part No.:40PH,Normal Pressure:15kgf/cm2,Max.Pressure:20kgf/cm2,Major Applicable Fluid:Air,Water |  | A general purpose coupling which can close at either end of the connection. It is a convenient, compact coupling set which connects and disconnects easily, providing dependable service for fluid transfer of hydraulic, pneumatic, and vacuum systems Th
351254 | 35 | Quick-Connect Coupler for All Purpose(Single End S | S.Steel,PH Series Plug,Hose End Size:1/2,Part No.:400PH,Normal Pressure:15kgf/cm2,Max.Pressure:20kgf/cm2,Major Applicable Fluid:Air,Water |  | A general purpose coupling which can close at either end of the connection. It is a convenient, compact coupling set which connects and disconnects easily, providing dependable service for fluid transfer of hydraulic, pneumatic, and vacuum systems Th
351255 | 35 | Quick-Connect Coupler for All Purpose(Single End S | S.Steel,PH Series Plug,Hose End Size:3/4,Part No.:600PH,Normal Pressure:15kgf/cm2,Max.Pressure:20kgf/cm2,Major Applicable Fluid:Air,Water |  | A general purpose coupling which can close at either end of the connection. It is a convenient, compact coupling set which connects and disconnects easily, providing dependable service for fluid transfer of hydraulic, pneumatic, and vacuum systems Th
351256 | 35 | Quick-Connect Coupler for All Purpose(Single End S | S.Steel,PH Series Plug,Hose End Size:1,Part No.:800PH,Normal Pressure:15kgf/cm2,Max.Pressure:20kgf/cm2,Major Applicable Fluid:Air,Water |  | A general purpose coupling which can close at either end of the connection. It is a convenient, compact coupling set which connects and disconnects easily, providing dependable service for fluid transfer of hydraulic, pneumatic, and vacuum systems Th
351301 | 35 | Quick-Connect Coupler for All Purpose(Single End S | Steel,SM Series Socket,Male Pipe Thread:PT 1/8,Part No.:10SM |  | A general purpose coupling which can close at either end of the connection. It is a convenient, compact coupling set which connects and disconnects easily, providing dependable service for fluid transfer of hydraulic, pneumatic, and vacuum systems Th
351302 | 35 | Quick-Connect Coupler for All Purpose(Single End S | Steel,SM Series Socket,Male Pipe Thread:PT 1/4,Part No.:20SM |  | A general purpose coupling which can close at either end of the connection. It is a convenient, compact coupling set which connects and disconnects easily, providing dependable service for fluid transfer of hydraulic, pneumatic, and vacuum systems Th
351303 | 35 | Quick-Connect Coupler for All Purpose(Single End S | Steel,SM Series Socket,Male Pipe Thread:PT 3/8,Part No.:30SM |  | A general purpose coupling which can close at either end of the connection. It is a convenient, compact coupling set which connects and disconnects easily, providing dependable service for fluid transfer of hydraulic, pneumatic, and vacuum systems Th
351304 | 35 | Quick-Connect Coupler for All Purpose(Single End S | Steel,SM Series Socket,Male Pipe Thread:PT 1/2,Part No.:40SM |  | A general purpose coupling which can close at either end of the connection. It is a convenient, compact coupling set which connects and disconnects easily, providing dependable service for fluid transfer of hydraulic, pneumatic, and vacuum systems Th
351305 | 35 | Quick-Connect Coupler for All Purpose(Single End S | Steel,SM Series Socket,Male Pipe Thread:PT 1/2,Part No.:400SM |  | A general purpose coupling which can close at either end of the connection. It is a convenient, compact coupling set which connects and disconnects easily, providing dependable service for fluid transfer of hydraulic, pneumatic, and vacuum systems Th
351306 | 35 | Quick-Connect Coupler for All Purpose(Single End S | Steel,SM Series Socket,Male Pipe Thread:PT 3/4,Part No.:600SM |  | A general purpose coupling which can close at either end of the connection. It is a convenient, compact coupling set which connects and disconnects easily, providing dependable service for fluid transfer of hydraulic, pneumatic, and vacuum systems Th
351307 | 35 | Quick-Connect Coupler for All Purpose(Single End S | Steel,SM Series Socket,Male Pipe Thread:PT 1,Part No.:800SM |  | A general purpose coupling which can close at either end of the connection. It is a convenient, compact coupling set which connects and disconnects easily, providing dependable service for fluid transfer of hydraulic, pneumatic, and vacuum systems Th
351311 | 35 | Quick-Connect Coupler for All Purpose(Single End S | Brass,SM Series Socket,Male Pipe Thread:PT 1/8,Part No.:10SM |  | A general purpose coupling which can close at either end of the connection. It is a convenient, compact coupling set which connects and disconnects easily, providing dependable service for fluid transfer of hydraulic, pneumatic, and vacuum systems Th
351312 | 35 | Quick-Connect Coupler for All Purpose(Single End S | Brass,SM Series Socket,Male Pipe Thread:PT 1/4,Part No.:20SM |  | A general purpose coupling which can close at either end of the connection. It is a convenient, compact coupling set which connects and disconnects easily, providing dependable service for fluid transfer of hydraulic, pneumatic, and vacuum systems Th
351313 | 35 | Quick-Connect Coupler for All Purpose(Single End S | Brass,SM Series Socket,Male Pipe Thread:PT 3/8,Part No.:30SM |  | A general purpose coupling which can close at either end of the connection. It is a convenient, compact coupling set which connects and disconnects easily, providing dependable service for fluid transfer of hydraulic, pneumatic, and vacuum systems Th
351314 | 35 | Quick-Connect Coupler for All Purpose(Single End S | Brass,SM Series Socket,Male Pipe Thread:PT 1/2,Part No.:40SM |  | A general purpose coupling which can close at either end of the connection. It is a convenient, compact coupling set which connects and disconnects easily, providing dependable service for fluid transfer of hydraulic, pneumatic, and vacuum systems Th
351315 | 35 | Quick-Connect Coupler for All Purpose(Single End S | Brass,SM Series Socket,Male Pipe Thread:PT 1/2,Part No.:400SM |  | A general purpose coupling which can close at either end of the connection. It is a convenient, compact coupling set which connects and disconnects easily, providing dependable service for fluid transfer of hydraulic, pneumatic, and vacuum systems Th
351316 | 35 | Quick-Connect Coupler for All Purpose(Single End S | Brass,SM Series Socket,Male Pipe Thread:PT 3/4,Part No.:600SM |  | A general purpose coupling which can close at either end of the connection. It is a convenient, compact coupling set which connects and disconnects easily, providing dependable service for fluid transfer of hydraulic, pneumatic, and vacuum systems Th
351317 | 35 | Quick-Connect Coupler for All Purpose(Single End S | Brass,SM Series Socket,Male Pipe Thread:PT 1,Part No.:800SM |  | A general purpose coupling which can close at either end of the connection. It is a convenient, compact coupling set which connects and disconnects easily, providing dependable service for fluid transfer of hydraulic, pneumatic, and vacuum systems. T
351321 | 35 | Quick-Connect Coupler for All Purpose(Single End S | S.Steel,SM Series Socket,Male Pipe Thread:PT 1/8,Part No.:10SM |  | A general purpose coupling which can close at either end of the connection. It is a convenient, compact coupling set which connects and disconnects easily, providing dependable service for fluid transfer of hydraulic, pneumatic, and vacuum systems. T
351322 | 35 | Quick-Connect Coupler for All Purpose(Single End S | S.Steel,SM Series Socket,Male Pipe Thread:PT 1/4,Part No.:20SM |  | A general purpose coupling which can close at either end of the connection. It is a convenient, compact coupling set which connects and disconnects easily, providing dependable service for fluid transfer of hydraulic, pneumatic, and vacuum systems. T
351323 | 35 | Quick-Connect Coupler for All Purpose(Single End S | S.Steel,SM Series Socket,Male Pipe Thread:PT 3/8,Part No.:30SM |  | A general purpose coupling which can close at either end of the connection. It is a convenient, compact coupling set which connects and disconnects easily, providing dependable service for fluid transfer of hydraulic, pneumatic, and vacuum systems. T
351324 | 35 | Quick-Connect Coupler for All Purpose(Single End S | S.Steel,SM Series Socket,Male Pipe Thread:PT 1/2,Part No.:40SM |  | A general purpose coupling which can close at either end of the connection. It is a convenient, compact coupling set which connects and disconnects easily, providing dependable service for fluid transfer of hydraulic, pneumatic, and vacuum systems. T
351325 | 35 | Quick-Connect Coupler for All Purpose(Single End S | S.Steel,SM Series Socket,Male Pipe Thread:PT 1/2,Part No.:400SM |  | A general purpose coupling which can close at either end of the connection. It is a convenient, compact coupling set which connects and disconnects easily, providing dependable service for fluid transfer of hydraulic, pneumatic, and vacuum systems. T
351326 | 35 | Quick-Connect Coupler for All Purpose(Single End S | S.Steel,SM Series Socket,Male Pipe Thread:PT 3/4,Part No.:600SM |  | A general purpose coupling which can close at either end of the connection. It is a convenient, compact coupling set which connects and disconnects easily, providing dependable service for fluid transfer of hydraulic, pneumatic, and vacuum systems. T
351327 | 35 | Quick-Connect Coupler for All Purpose(Single End S | S.Steel,SM Series Socket,Male Pipe Thread:PT 1,Part No.:800SM |  | A general purpose coupling which can close at either end of the connection. It is a convenient, compact coupling set which connects and disconnects easily, providing dependable service for fluid transfer of hydraulic, pneumatic, and vacuum systems. T
351331 | 35 | Quick-Connect Coupler for All Purpose(Single End S | Steel,PM Series Plug,Male Pipe Thread:PT 1/8,Part No.:10SM |  | A general purpose coupling which can close at either end of the connection. It is a convenient, compact coupling set which connects and disconnects easily, providing dependable service for fluid transfer of hydraulic, pneumatic, and vacuum systems. T
351332 | 35 | Quick-Connect Coupler for All Purpose(Single End S | Steel,PM Series Plug,Male Pipe Thread:PT 1/4,Part No.:20SM |  | A general purpose coupling which can close at either end of the connection. It is a convenient, compact coupling set which connects and disconnects easily, providing dependable service for fluid transfer of hydraulic, pneumatic, and vacuum systems. T
351333 | 35 | Quick-Connect Coupler for All Purpose(Single End S | Steel,PM Series Plug,Male Pipe Thread:PT 3/8,Part No.:30SM |  | A general purpose coupling which can close at either end of the connection. It is a convenient, compact coupling set which connects and disconnects easily, providing dependable service for fluid transfer of hydraulic, pneumatic, and vacuum systems. T
351334 | 35 | Quick-Connect Coupler for All Purpose(Single End S | Steel,PM Series Plug,Male Pipe Thread:PT 1/2,Part No.:40SM |  | A general purpose coupling which can close at either end of the connection. It is a convenient, compact coupling set which connects and disconnects easily, providing dependable service for fluid transfer of hydraulic, pneumatic, and vacuum systems. T
351335 | 35 | Quick-Connect Coupler for All Purpose(Single End S | Steel,PM Series Plug,Male Pipe Thread:PT 1/2,Part No.:400SM |  | A general purpose coupling which can close at either end of the connection. It is a convenient, compact coupling set which connects and disconnects easily, providing dependable service for fluid transfer of hydraulic, pneumatic, and vacuum systems. T
351336 | 35 | Quick-Connect Coupler for All Purpose(Single End S | Steel,PM Series Plug,Male Pipe Thread:PT 3/4,Part No.:600SM |  | A general purpose coupling which can close at either end of the connection. It is a convenient, compact coupling set which connects and disconnects easily, providing dependable service for fluid transfer of hydraulic, pneumatic, and vacuum systems. T
351337 | 35 | Quick-Connect Coupler for All Purpose(Single End S | Steel,PM Series Plug,Male Pipe Thread:PT 1,Part No.:800SM |  | A general purpose coupling which can close at either end of the connection. It is a convenient, compact coupling set which connects and disconnects easily, providing dependable service for fluid transfer of hydraulic, pneumatic, and vacuum systems. T
351341 | 35 | Quick-Connect Coupler for All Purpose(Single End S | Brass,PM Series Plug,Male Pipe Thread:PT 1/8,Part No.:10SM |  | A general purpose coupling which can close at either end of the connection. It is a convenient, compact coupling set which connects and disconnects easily, providing dependable service for fluid transfer of hydraulic, pneumatic, and vacuum systems. T
351342 | 35 | Quick-Connect Coupler for All Purpose(Single End S | Brass,PM Series Plug,Male Pipe Thread:PT 1/4,Part No.:20SM |  | A general purpose coupling which can close at either end of the connection. It is a convenient, compact coupling set which connects and disconnects easily, providing dependable service for fluid transfer of hydraulic, pneumatic, and vacuum systems. T
351343 | 35 | Quick-Connect Coupler for All Purpose(Single End S | Brass,PM Series Plug,Male Pipe Thread:PT 3/8,Part No.:30SM |  | A general purpose coupling which can close at either end of the connection. It is a convenient, compact coupling set which connects and disconnects easily, providing dependable service for fluid transfer of hydraulic, pneumatic, and vacuum systems. T
351344 | 35 | Quick-Connect Coupler for All Purpose(Single End S | Brass,PM Series Plug,Male Pipe Thread:PT 1/2,Part No.:40SM |  | A general purpose coupling which can close at either end of the connection. It is a convenient, compact coupling set which connects and disconnects easily, providing dependable service for fluid transfer of hydraulic, pneumatic, and vacuum systems. T
351345 | 35 | Quick-Connect Coupler for All Purpose(Single End S | Brass,PM Series Plug,Male Pipe Thread:PT 1/2,Part No.:400SM |  | A general purpose coupling which can close at either end of the connection. It is a convenient, compact coupling set which connects and disconnects easily, providing dependable service for fluid transfer of hydraulic, pneumatic, and vacuum systems. T
351346 | 35 | Quick-Connect Coupler for All Purpose(Single End S | Brass,PM Series Plug,Male Pipe Thread:PT 3/4,Part No.:600SM |  | A general purpose coupling which can close at either end of the connection. It is a convenient, compact coupling set which connects and disconnects easily, providing dependable service for fluid transfer of hydraulic, pneumatic, and vacuum systems. T
351347 | 35 | Quick-Connect Coupler for All Purpose(Single End S | Brass,PM Series Plug,Male Pipe Thread:PT 1,Part No.:800SM |  | A general purpose coupling which can close at either end of the connection. It is a convenient, compact coupling set which connects and disconnects easily, providing dependable service for fluid transfer of hydraulic, pneumatic, and vacuum systems. T
351351 | 35 | Quick-Connect Coupler for All Purpose(Single End S | S.Steel,PM Series Plug,Male Pipe Thread:PT 1/8,Part No.:10SM |  | A general purpose coupling which can close at either end of the connection. It is a convenient, compact coupling set which connects and disconnects easily, providing dependable service for fluid transfer of hydraulic, pneumatic, and vacuum systems. T
351352 | 35 | Quick-Connect Coupler for All Purpose(Single End S | S.Steel,PM Series Plug,Male Pipe Thread:PT 1/4,Part No.:20SM |  | A general purpose coupling which can close at either end of the connection. It is a convenient, compact coupling set which connects and disconnects easily, providing dependable service for fluid transfer of hydraulic, pneumatic, and vacuum systems. T
351353 | 35 | Quick-Connect Coupler for All Purpose(Single End S | S.Steel,PM Series Plug,Male Pipe Thread:PT 3/8,Part No.:30SM |  | A general purpose coupling which can close at either end of the connection. It is a convenient, compact coupling set which connects and disconnects easily, providing dependable service for fluid transfer of hydraulic, pneumatic, and vacuum systems. T
351354 | 35 | Quick-Connect Coupler for All Purpose(Single End S | S.Steel,PM Series Plug,Male Pipe Thread:PT 1/2,Part No.:40SM |  | A general purpose coupling which can close at either end of the connection. It is a convenient, compact coupling set which connects and disconnects easily, providing dependable service for fluid transfer of hydraulic, pneumatic, and vacuum systems. T
351355 | 35 | Quick-Connect Coupler for All Purpose(Single End S | S.Steel,PM Series Plug,Male Pipe Thread:PT 1/2,Part No.:400SM |  | A general purpose coupling which can close at either end of the connection. It is a convenient, compact coupling set which connects and disconnects easily, providing dependable service for fluid transfer of hydraulic, pneumatic, and vacuum systems. T
351356 | 35 | Quick-Connect Coupler for All Purpose(Single End S | S.Steel,PM Series Plug,Male Pipe Thread:PT 3/4,Part No.:600SM |  | A general purpose coupling which can close at either end of the connection. It is a convenient, compact coupling set which connects and disconnects easily, providing dependable service for fluid transfer of hydraulic, pneumatic, and vacuum systems. T
351357 | 35 | Quick-Connect Coupler for All Purpose(Single End S | S.Steel,PM Series Plug,Male Pipe Thread:PT 1,Part No.:800SM |  | A general purpose coupling which can close at either end of the connection. It is a convenient, compact coupling set which connects and disconnects easily, providing dependable service for fluid transfer of hydraulic, pneumatic, and vacuum systems. T
351401 | 35 | Quick-Connect Coupler for All Purpose(Single End S | Steel,SF Series Socket,Female Pipe Thread:PT 1/4,Part No.:20SF |  | A general purpose coupling which can close at either end of the connection. It is a convenient, compact coupling set which connects and disconnects easily, providing dependable service for fluid transfer of hydraulic, pneumatic, and vacuum systems. T
351402 | 35 | Quick-Connect Coupler for All Purpose(Single End S | Steel,SF Series Socket,Female Pipe Thread:PT 3/8,Part No.:30SF |  | A general purpose coupling which can close at either end of the connection. It is a convenient, compact coupling set which connects and disconnects easily, providing dependable service for fluid transfer of hydraulic, pneumatic, and vacuum systems. T
351403 | 35 | Quick-Connect Coupler for All Purpose(Single End S | Steel,SF Series Socket,Female Pipe Thread:PT 1/2,Part No.:40SF |  | A general purpose coupling which can close at either end of the connection. It is a convenient, compact coupling set which connects and disconnects easily, providing dependable service for fluid transfer of hydraulic, pneumatic, and vacuum systems. T
351404 | 35 | Quick-Connect Coupler for All Purpose(Single End S | Steel,SF Series Socket,Female Pipe Thread:PT 1/2,Part No.:400SF |  | A general purpose coupling which can close at either end of the connection. It is a convenient, compact coupling set which connects and disconnects easily, providing dependable service for fluid transfer of hydraulic, pneumatic, and vacuum systems. T
351405 | 35 | Quick-Connect Coupler for All Purpose(Single End S | Steel,SF Series Socket,Female Pipe Thread:PT 3/4,Part No.:600SF |  | A general purpose coupling which can close at either end of the connection. It is a convenient, compact coupling set which connects and disconnects easily, providing dependable service for fluid transfer of hydraulic, pneumatic, and vacuum systems. T
351406 | 35 | Quick-Connect Coupler for All Purpose(Single End S | Steel,SF Series Socket,Female Pipe Thread:PT 1,Part No.:800SF |  | A general purpose coupling which can close at either end of the connection. It is a convenient, compact coupling set which connects and disconnects easily, providing dependable service for fluid transfer of hydraulic, pneumatic, and vacuum systems. T
351411 | 35 | Quick-Connect Coupler for All Purpose(Single End S | Brass,SF Series Socket,Female Pipe Thread:PT 1/4,Part No.:20SF |  | A general purpose coupling which can close at either end of the connection. It is a convenient, compact coupling set which connects and disconnects easily, providing dependable service for fluid transfer of hydraulic, pneumatic, and vacuum systems. T
351412 | 35 | Quick-Connect Coupler for All Purpose(Single End S | Brass,SF Series Socket,Female Pipe Thread:PT 3/8,Part No.:30SF |  | A general purpose coupling which can close at either end of the connection. It is a convenient, compact coupling set which connects and disconnects easily, providing dependable service for fluid transfer of hydraulic, pneumatic, and vacuum systems Th
351413 | 35 | Quick-Connect Coupler for All Purpose(Single End S | Brass,SF Series Socket,Female Pipe Thread:PT 1/2,Part No.:40SF
351414 | 35 | Quick-Connect Coupler for All Purpose(Single End S | Brass,SF Series Socket,Female Pipe Thread:PT 1/2,Part No.:400SF
351415 | 35 | Quick-Connect Coupler for All Purpose(Single End S | Brass,SF Series Socket,Female Pipe Thread:PT 3/4,Part No.:600SF
351416 | 35 | Quick-Connect Coupler for All Purpose(Single End S | Brass,SF Series Socket,Female Pipe Thread:PT 1,Part No.:800SF
351421 | 35 | Quick-Connect Coupler for All Purpose(Single End S | S.Steel,SF Series Socket,Female Pipe Thread:PT 1/4,Part No.:20SF
351422 | 35 | Quick-Connect Coupler for All Purpose(Single End S | S.Steel,SF Series Socket,Female Pipe Thread:PT 3/8,Part No.:30SF
351423 | 35 | Quick-Connect Coupler for All Purpose(Single End S | S.Steel,SF Series Socket,Female Pipe Thread:PT 1/2,Part No.:40SF
351424 | 35 | Quick-Connect Coupler for All Purpose(Single End S | S.Steel,SF Series Socket,Female Pipe Thread:PT 1/2,Part No.:400SF
351425 | 35 | Quick-Connect Coupler for All Purpose(Single End S | S.Steel,SF Series Socket,Female Pipe Thread:PT 3/4,Part No.:600SF
351426 | 35 | Quick-Connect Coupler for All Purpose(Single End S | S.Steel,SF Series Socket,Female Pipe Thread:PT 1,Part No.:800SF
351431 | 35 | Quick-Connect Coupler for All Purpose(Single End S | Steel,PF Series Plug,Female Pipe Thread:PT 1/4,Part No.:20SF
351432 | 35 | Quick-Connect Coupler for All Purpose(Single End S | Steel,PF Series Plug,Female Pipe Thread:PT 3/8,Part No.:30SF
351433 | 35 | Quick-Connect Coupler for All Purpose(Single End S | Steel,PF Series Plug,Female Pipe Thread:PT 1/2,Part No.:40SF
351434 | 35 | Quick-Connect Coupler for All Purpose(Single End S | Steel,PF Series Plug,Female Pipe Thread:PT 1/2,Part No.:400SF
351435 | 35 | Quick-Connect Coupler for All Purpose(Single End S | Steel,PF Series Plug,Female Pipe Thread:PT 3/4,Part No.:600SF
351436 | 35 | Quick-Connect Coupler for All Purpose(Single End S | Steel,PF Series Plug,Female Pipe Thread:PT 1,Part No.:800SF
351441 | 35 | Quick-Connect Coupler for All Purpose(Single End S | Brass,PF Series Plug,Female Pipe Thread:PT 1/4,Part No.:20SF
351442 | 35 | Quick-Connect Coupler for All Purpose(Single End S | Brass,PF Series Plug,Female Pipe Thread:PT 3/8,Part No.:30SF
351443 | 35 | Quick-Connect Coupler for All Purpose(Single End S | Brass,PF Series Plug,Female Pipe Thread:PT 1/2,Part No.:40SF
351444 | 35 | Quick-Connect Coupler for All Purpose(Single End S | Brass,PF Series Plug,Female Pipe Thread:PT 1/2,Part No.:400SF
351445 | 35 | Quick-Connect Coupler for All Purpose(Single End S | Brass,PF Series Plug,Female Pipe Thread:PT 3/4,Part No.:600SF
351446 | 35 | Quick-Connect Coupler for All Purpose(Single End S | Brass,PF Series Plug,Female Pipe Thread:PT 1,Part No.:800SF
351451 | 35 | Quick-Connect Coupler for All Purpose(Single End S | S.Steel,PF Series Plug,Female Pipe Thread:PT 1/4,Part No.:20SF
351452 | 35 | Quick-Connect Coupler for All Purpose(Single End S | S.Steel,PF Series Plug,Female Pipe Thread:PT 3/8,Part No.:30SF
351453 | 35 | Quick-Connect Coupler for All Purpose(Single End S | S.Steel,PF Series Plug,Female Pipe Thread:PT 1/2,Part No.:40SF
351454 | 35 | Quick-Connect Coupler for All Purpose(Single End S | S.Steel,PF Series Plug,Female Pipe Thread:PT 1/2,Part No.:400SF
351455 | 35 | Quick-Connect Coupler for All Purpose(Single End S | S.Steel,PF Series Plug,Female Pipe Thread:PT 3/4,Part No.:600SF
351456 | 35 | Quick-Connect Coupler for All Purpose(Single End S | S.Steel,PF Series Plug,Female Pipe Thread:PT 1,Part No.:800SF
351501 | 35 | Quick-Connect Coupler for All Purpose(Double End O | Steel,S Series Socket,Female Pipe Thread:PT 1/8,Part No.:1S
351502 | 35 | Quick-Connect Coupler for All Purpose(Double End O | Steel,S Series Socket,Female Pipe Thread:PT 1/4,Part No.:2S
351503 | 35 | Quick-Connect Coupler for All Purpose(Double End O | Steel,S Series Socket,Female Pipe Thread:PT 3/8,Part No.:3S
351504 | 35 | Quick-Connect Coupler for All Purpose(Double End O | Steel,S Series Socket,Female Pipe Thread:PT 1/2,Part No.:4S
351505 | 35 | Quick-Connect Coupler for All Purpose(Double End O | Steel,S Series Socket,Female Pipe Thread:PT 3/4,Part No.:6S
351506 | 35 | Quick-Connect Coupler for All Purpose(Double End O | Steel,S Series Socket,Female Pipe Thread:PT 1,Part No.:8S
351507 | 35 | Quick-Connect Coupler for All Purpose(Double End O | Steel,S Series Socket,Female Pipe Thread:PT 1-1/4,Part No.:10S
351508 | 35 | Quick-Connect Coupler for All Purpose(Double End O | Steel,S Series Socket,Female Pipe Thread:PT 1-1/2,Part No.:12S
351509 | 35 | Quick-Connect Coupler for All Purpose(Double End O | Steel,S Series Socket,Female Pipe Thread:PT 2,Part No.:16S
351511 | 35 | Quick-Connect Coupler for All Purpose(Double End O | Brass,S Series Socket,Female Pipe Thread:PT 1/8,Part No.:1S
351512 | 35 | Quick-Connect Coupler for All Purpose(Double End O | Brass,S Series Socket,Female Pipe Thread:PT 1/4,Part No.:2S
351513 | 35 | Quick-Connect Coupler for All Purpose(Double End O | Brass,S Series Socket,Female Pipe Thread:PT 3/8,Part No.:3S
351514 | 35 | Quick-Connect Coupler for All Purpose(Double End O | Brass,S Series Socket,Female Pipe Thread:PT 1/2,Part No.:4S
351515 | 35 | Quick-Connect Coupler for All Purpose(Double End O | Brass,S Series Socket,Female Pipe Thread:PT 3/4,Part No.:6S
351516 | 35 | Quick-Connect Coupler for All Purpose(Double End O | Brass,S Series Socket,Female Pipe Thread:PT 1,Part No.:8S
351517 | 35 | Quick-Connect Coupler for All Purpose(Double End O | Brass,S Series Socket,Female Pipe Thread:PT 1-1/4,Part No.:10S |  | A general purpose coupling which can close at either end of the connection. It is a convenient, compact coupling set which connects and disconnects easily, providing dependable service for fluid transfer of hydraulic, pneumatic, and vacuum systems Th
351518 | 35 | Quick-Connect Coupler for All Purpose(Double End O | Brass,S Series Socket,Female Pipe Thread:PT 1-1/2,Part No.:12S
351519 | 35 | Quick-Connect Coupler for All Purpose(Double End O | Brass,S Series Socket,Female Pipe Thread:PT 2,Part No.:16S
351521 | 35 | Quick-Connect Coupler for All Purpose(Double End O | S.Steel,S Series Socket,Female Pipe Thread:PT 1/8,Part No.:1S
351522 | 35 | Quick-Connect Coupler for All Purpose(Double End O | S.Steel,S Series Socket,Female Pipe Thread:PT 1/4,Part No.:2S
351523 | 35 | Quick-Connect Coupler for All Purpose(Double End O | S.Steel,S Series Socket,Female Pipe Thread:PT 3/8,Part No.:3S
351524 | 35 | Quick-Connect Coupler for All Purpose(Double End O | S.Steel,S Series Socket,Female Pipe Thread:PT 1/2,Part No.:4S
351525 | 35 | Quick-Connect Coupler for All Purpose(Double End O | S.Steel,S Series Socket,Female Pipe Thread:PT 3/4,Part No.:6S
351526 | 35 | Quick-Connect Coupler for All Purpose(Double End O | S.Steel,S Series Socket,Female Pipe Thread:PT 1,Part No.:8S
351527 | 35 | Quick-Connect Coupler for All Purpose(Double End O | S.Steel,S Series Socket,Female Pipe Thread:PT 1-1/4,Part No.:10S
351528 | 35 | Quick-Connect Coupler for All Purpose(Double End O | S.Steel,S Series Socket,Female Pipe Thread:PT 1-1/2,Part No.:12S
351529 | 35 | Quick-Connect Coupler for All Purpose(Double End O | S.Steel,S Series Socket,Female Pipe Thread:PT 2,Part No.:16S
351531 | 35 | Quick-Connect Coupler for All Purpose(Double End O | Steel,P series Plug,Female Pipe Thread:PT 1/8,Part No.:1P
351532 | 35 | Quick-Connect Coupler for All Purpose(Double End O | Steel,P series Plug,Female Pipe Thread:PT 1/4,Part No.:2P
351533 | 35 | Quick-Connect Coupler for All Purpose(Double End O | Steel,P series Plug,Female Pipe Thread:PT 3/8,Part No.:3P
351534 | 35 | Quick-Connect Coupler for All Purpose(Double End O | Steel,P series Plug,Female Pipe Thread:PT 1/2,Part No.:4P
351535 | 35 | Quick-Connect Coupler for All Purpose(Double End O | Steel,P series Plug,Female Pipe Thread:PT 3/4,Part No.:6P
351536 | 35 | Quick-Connect Coupler for All Purpose(Double End O | Steel,P series Plug,Female Pipe Thread:PT 1,Part No.:8P
351537 | 35 | Quick-Connect Coupler for All Purpose(Double End O | Steel,P series Plug,Female Pipe Thread:PT 1,Part No.:10P
351538 | 35 | Quick-Connect Coupler for All Purpose(Double End O | Steel,P series Plug,Female Pipe Thread:PT 1-1/2,Part No.:12P
351539 | 35 | Quick-Connect Coupler for All Purpose(Double End O | Steel,P series Plug,Female Pipe Thread:PT 2,Part No.:16P
351541 | 35 | Quick-Connect Coupler for All Purpose(Double End O | Brass,P series Plug,Female Pipe Thread:PT 1/8,Part No.:1P
351542 | 35 | Quick-Connect Coupler for All Purpose(Double End O | Brass,P series Plug,Female Pipe Thread:PT 1/4,Part No.:2P
351543 | 35 | Quick-Connect Coupler for All Purpose(Double End O | Brass,P series Plug,Female Pipe Thread:PT 3/8,Part No.:3P
351544 | 35 | Quick-Connect Coupler for All Purpose(Double End O | Brass,P series Plug,Female Pipe Thread:PT 1/2,Part No.:4P
351545 | 35 | Quick-Connect Coupler for All Purpose(Double End O | Brass,P series Plug,Female Pipe Thread:PT 3/4,Part No.:6P
351546 | 35 | Quick-Connect Coupler for All Purpose(Double End O | Brass,P series Plug,Female Pipe Thread:PT 1,Part No.:8P
351547 | 35 | Quick-Connect Coupler for All Purpose(Double End O | Brass,P series Plug,Female Pipe Thread:PT 1,Part No.:10P
351548 | 35 | Quick-Connect Coupler for All Purpose(Double End O | Brass,P series Plug,Female Pipe Thread:PT 1-1/2,Part No.:12P
351549 | 35 | Quick-Connect Coupler for All Purpose(Double End O | Brass,P series Plug,Female Pipe Thread:PT 2,Part No.:16P
351551 | 35 | Quick-Connect Coupler for All Purpose(Double End O | S.Steel,P series Plug,Female Pipe Thread:PT 1/8,Part No.:1P
351552 | 35 | Quick-Connect Coupler for All Purpose(Double End O | S.Steel,P series Plug,Female Pipe Thread:PT 1/4,Part No.:2P
351553 | 35 | Quick-Connect Coupler for All Purpose(Double End O | S.Steel,P series Plug,Female Pipe Thread:PT 3/8,Part No.:3P
351554 | 35 | Quick-Connect Coupler for All Purpose(Double End O | S.Steel,P series Plug,Female Pipe Thread:PT 1/2,Part No.:4P
351555 | 35 | Quick-Connect Coupler for All Purpose(Double End O | S.Steel,P series Plug,Female Pipe Thread:PT 3/4,Part No.:6P
351556 | 35 | Quick-Connect Coupler for All Purpose(Double End O | S.Steel,P series Plug,Female Pipe Thread:PT 1,Part No.:8P
351557 | 35 | Quick-Connect Coupler for All Purpose(Double End O | S.Steel,P series Plug,Female Pipe Thread:PT 1,Part No.:10P
351558 | 35 | Quick-Connect Coupler for All Purpose(Double End O | S.Steel,P series Plug,Female Pipe Thread:PT 1-1/2,Part No.:12P
351559 | 35 | Quick-Connect Coupler for All Purpose(Double End O | S.Steel,P series Plug,Female Pipe Thread:PT 2,Part No.:16P
351601 | 35 | Quick-Connect Coupler for All Purpose(Double End S | Socket,Part No.: 2-HS,Female Pipe Thread:PT-1/4 |  | A general purpose coupling which can close at either end of the connection. It is a convenient, compact coupling set which connects and disconnects easily, providing dependable service for fluid transfer of hydraulic, pneumatic, and vacuum systems Th
351602 | 35 | Quick-Connect Coupler for All Purpose(Double End S | Socket,Part No.: 3-HS,Female Pipe Thread:PT-3/4 |  | A general purpose coupling which can close at either end of the connection. It is a convenient, compact coupling set which connects and disconnects easily, providing dependable service for fluid transfer of hydraulic, pneumatic, and vacuum systems Th
351603 | 35 | Quick-Connect Coupler for All Purpose(Double End S | Socket,Part No.: 4-HS,Female Pipe Thread:PT-1/2 |  | A general purpose coupling which can close at either end of the connection. It is a convenient, compact coupling set which connects and disconnects easily, providing dependable service for fluid transfer of hydraulic, pneumatic, and vacuum systems Th
351604 | 35 | Quick-Connect Coupler for All Purpose(Double End S | Socket,Part No.: 6-HS,Female Pipe Thread:PT-3/4 |  | A general purpose coupling which can close at either end of the connection. It is a convenient, compact coupling set which connects and disconnects easily, providing dependable service for fluid transfer of hydraulic, pneumatic, and vacuum systems Th
351605 | 35 | Quick-Connect Coupler for All Purpose(Double End S | Socket,Part No.: 8-HS,Female Pipe Thread:PT-1 |  | A general purpose coupling which can close at either end of the connection. It is a convenient, compact coupling set which connects and disconnects easily, providing dependable service for fluid transfer of hydraulic, pneumatic, and vacuum systems Th
351611 | 35 | Quick-Connect Coupler for All Purpose(Double End S | Plug,Part No.: 2-HP,Female Pipe Thread:PT-1/4 |  | A general purpose coupling which can close at either end of the connection. It is a convenient, compact coupling set which connects and disconnects easily, providing dependable service for fluid transfer of hydraulic, pneumatic, and vacuum systems Th
351612 | 35 | Quick-Connect Coupler for All Purpose(Double End S | Plug,Part No.: 3-HP,Female Pipe Thread:PT-3/4 |  | A general purpose coupling which can close at either end of the connection. It is a convenient, compact coupling set which connects and disconnects easily, providing dependable service for fluid transfer of hydraulic, pneumatic, and vacuum systems Th
351613 | 35 | Quick-Connect Coupler for All Purpose(Double End S | Plug,Part No.: 4-HP,Female Pipe Thread:PT-1/2 |  | A general purpose coupling which can close at either end of the connection. It is a convenient, compact coupling set which connects and disconnects easily, providing dependable service for fluid transfer of hydraulic, pneumatic, and vacuum systems Th
351614 | 35 | Quick-Connect Coupler for All Purpose(Double End S | Plug,Part No.: 6-HP,Female Pipe Thread:PT-3/4 |  | A general purpose coupling which can close at either end of the connection. It is a convenient, compact coupling set which connects and disconnects easily, providing dependable service for fluid transfer of hydraulic, pneumatic, and vacuum systems Th
351615 | 35 | Quick-Connect Coupler for All Purpose(Double End S | Plug,Part No.: 8-HP,Female Pipe Thread:PT-1 |  | A general purpose coupling which can close at either end of the connection. It is a convenient, compact coupling set which connects and disconnects easily, providing dependable service for fluid transfer of hydraulic, pneumatic, and vacuum systems Th
351621 | 35 | Quick-Connect Coupler for All Purpose(Double End S | Socket,Part No.:700R-3S,Female Pipe Thread:PT 3/8 |  | A general purpose coupling which can close at either end of the connection. It is a convenient, compact coupling set which connects and disconnects easily, providing dependable service for fluid transfer of hydraulic, pneumatic, and vacuum systems Th
351622 | 35 | Quick-Connect Coupler for All Purpose(Double End S | Socket,Part No.:700R-4S,Female Pipe Thread:PT 1/2 |  | A general purpose coupling which can close at either end of the connection. It is a convenient, compact coupling set which connects and disconnects easily, providing dependable service for fluid transfer of hydraulic, pneumatic, and vacuum systems Th
351623 | 35 | Quick-Connect Coupler for All Purpose(Double End S | Plug,Part No.:700R-3P,Female Pipe Thread:PT 3/8 |  | A general purpose coupling which can close at either end of the connection. It is a convenient, compact coupling set which connects and disconnects easily, providing dependable service for fluid transfer of hydraulic, pneumatic, and vacuum systems Th
351624 | 35 | Quick-Connect Coupler for All Purpose(Double End S | Plug,Part No.:700R-4P,Female Pipe Thread:PT 1/2 |  | A general purpose coupling which can close at either end of the connection. It is a convenient, compact coupling set which connects and disconnects easily, providing dependable service for fluid transfer of hydraulic, pneumatic, and vacuum systems Th
351651 | 35 | Line Coupler (Branch Piping Coupler for Air) | Type:S-20A,Size:1/4",Socket:20SMx4,40SMx1,Plug:400PMx1 |  | A branch piping coupler is used for simultaneous connection of multiple hose to a single air supply source.Two types are available,Star type (Type S).and Line type (Type L).Both types are equipped with a quickcheck pressure gauge and drain cock.Centrali
351652 | 35 | Line Coupler (Branch Piping Coupler for Air) | Type:S-30A,Size:3/8",Socket:20SMx4,40SMx1,Plug:400PMx1 |  | A branch piping coupler is used for simultaneous connection of multiple hose to a single air supply source.Two types are available,Star type (Type S).and Line type (Type L).Both types are equipped with a quickcheck pressure gauge and drain cock.Centrali
351653 | 35 | Line Coupler (Branch Piping Coupler for Air) | Type:L-20A,Size:1/4",Socket:20SMx4,40SMx1,Plug:400PMx1 |  | A branch piping coupler is used for simultaneous connection of multiple hose to a single air supply source.Two types are available,Star type (Type S).and Line type (Type L).Both types are equipped with a quickcheck pressure gauge and drain cock.Centrali
351654 | 35 | Line Coupler (Branch Piping Coupler for Air) | Type:L-30A,Size:3/8",Socket:20SMx4,40SMx1,Plug:400PMx1 |  | A branch piping coupler is used for simultaneous connection of multiple hose to a single air supply source.Two types are available,Star type (Type S).and Line type (Type L).Both types are equipped with a quickcheck pressure gauge and drain cock.Centrali
351656 | 35 | Rotary Line Cuplas | Type:RT(2-branches),Inlet Size:1/4"(20PF),Outlet Size:1/4" socket,Body Material:Brass(Chrome-plated),Coupler Material:Steel(Chrome-plated),Working Pressure:1.5MPa(15kgf/cm2),Max.Pressure:2.0MPa(20kgf/cm2),Applicable Plug Type:20 Series,30 series,40 series |  | Branching coupler with a rotary mechanism allows simultaneous connection of two or three outlet hoses from a single air source. Air inlet socket moves freely in every direction 360°. A swivel mechanism also permits the hoses to swivel fre
351657 | 35 | Rotary Line Cuplas | Type:RE(3-branches),Inlet Size:1/4"(20PF),Outlet Size:1/4" socket,Body Material:Brass(Chrome-plated),Coupler Material:Steel(Chrome-plated),Working Pressure:1.5MPa(15kgf/cm2),Max.Pressure:2.0MPa(20kgf/cm2),Applicable Plug Type:20 Series,30 series,40 series |  | Branching coupler with a rotary mechanism allows simultaneous connection of two or three outlet hoses from a single air source. Air inlet socket moves freely in every direction 360°. A swivel mechanism also permits the hoses to swivel fre
351661 | 35 | Purge System Hi Cuplas | Model:PV-20SM,Male Thread Size:,PT1/4",Working Pressure:1.0Mpa(10kgf/cm2),Max.Pressure:1.5Mpa(15kgf/cm2) |  | One touch connection of valve opening and closing by the purge system lever action, which eliminates unpleasant shock and noise on disconnection. The lever will never turn to open until plug is connected by means of safety measure . Purge System Hi
351662 | 35 | Purge System Hi Cuplas | Model:PV-30SM,Size Male Thread:,PT3/8",Working Pressure:1.0Mpa(10kgf/cm2),Max.Pressure:1.5Mpa(15kgf/cm2)
351663 | 35 | Purge System Hi Cuplas | Model:PV-40SM,Size Male Thread:PT-1/2",Working Pressure:1.0Mpa(10kgf/cm2),Max.Pressure:1.5Mpa(15kgf/cm2)
351664 | 35 | Purge System Hi Cuplas | Model:PV-400SM,Size Male Thread:PT1/2",Working Pressure:1.0Mpa(10kgf/cm2),Max.Pressure:1.5Mpa(15kgf/cm2)
351665 | 35 | Purge System Hi Cuplas | Model:PV-600SM,Size Male Thread:,PT3/4",Working Pressure:1.0Mpa(10kgf/cm2),Max.Pressure:1.5Mpa(15kgf/cm2)
351671 | 35 | Purge System Line Cuplas | Type:RE-PVp30(3-branches),Inlet Size:PT 1/2 Male,Outlet Size:3/6" socket,Body Material:Brass(Chrome-plated),Coupler Material:Steel(Chrome-plated),Working Pressure:1.0Mpa(10kgf/cm2),Max.Pressure:1.5Mpa(15kgf/cm2) |  | Made of chrome plated brass. Can be connected with PH, PM and PF series plugs sized 3/8.
370101 | 37 | Signal Bell | Cast brass,200mm |  | Made of cast brass with a highly polished finish. The size is determined by measuring the bell mouth opening. The required size is over 300 mm diameter for the vessels of length greater than 20 mtr.
370102 | 37 | Signal Bell | Cast brass,300mm |  | Made of cast brass with a highly polished finish. The size is determined by measuring the bell mouth opening. The required size is over 300 mm diameter for the vessels of length greater than 20 mtr.
370103 | 37 | Signal Bell | Cast brass,400mm |  | Made of cast brass with a highly polished finish. The size is determined by measuring the bell mouth opening. The required size is over 300 mm diameter for the vessels of length greater than 20 mtr.
370105 | 37 | Air Horn | Operation:Manual,Fundamental Frequency:132Hz,Sound Pressure Level:138dB/1m or more,Air Consumption:40 ltr/sec.(Free air),I.D. of Air Pipe:20mm,Horn Diam.x Overall Length:580X1,127mm,Weight:29kgs |  | Operation:Manual,Fundamental Frequency:132Hz,Sound Pressure Level:138dB/1m or more,Air Consumption:40 ltr/sec.(Free air),I.D. of Air Pipe:20mm,Power Source:AC 100-220V single-phrase or DC 22-24V,Horn Diam.x Overall Length:580X1,127mm,Weight:29kgs
370106 | 37 | Air Horn | Operation:Electromagnetic,Fundamental Frequency:132Hz,Sound Pressure Level:138dB/1m or more,Air Consumption:40 ltr/sec.(Free air),I.D. of Air Pipe:20mm,Power Source:AC 100-220V single-phrase or DC 22-24V,Horn Diam.x Overall Length:580x1,127,Weight:32kgs
370107 | 37 | Air Horn(With Heater) | Operation:Electromagnetic,Fundamental Frequency:132Hz,Sound Pressure Level:138dB/1m or more,Air Consumption:40 ltr/sec.(Free air),I.D. of Air Pipe:20mm,Power Source:AC 100-220V single-phrase or DC 22-24V,Horn Diam.x Overall Length:580x1,148,Weight:37.5kgs
370111 | 37 | Electronic Keyer | Power Supply:AC 110V |  | This electronic keyer is capable of transmitting distress messages, emergency messages and danger messages by keying in dots, dashes and spaces. Two key paddles built in with a perfect 3:1 dash to dot ratio. Squeeze keying with full dot and dash m
370112 | 37 | Electronic Keyer |  |  | This electronic keyer is capable of transmitting distress messages, emergency messages and danger messages by keying in dots, dashes and spaces. Two key paddles built in with a perfect 3:1 dash to dot ratio. Squeeze keying with full dot and dash m
370113 | 37 | Electronic Keyer | Power Supply:AC 220V |  | This electronic keyer is capable of transmitting distress messages, emergency messages and danger messages by keying in dots, dashes and spaces. Two key paddles built in with a perfect 3:1 dash to dot ratio. Squeeze keying with full dot and dash m
370121 | 37 | Walkie-Talkies |  |  | A handy,multi-purpose radio telephone for communication on board during mooring,loading,pilot-operations,etc.A wide variety of models from different manufactures are available.Common models are rain proof. Batteries are furnished but soft carrying case
370122 | 37 | Walkie-Talkies |  |  | A handy,multi-purpose radio telephone for communication on board during mooring,loading,pilotoperations,etc.A wide variety of models from different manufactures are available.Common models are rain proof. Batteries are furnished but soft carrying case
370126 | 37 | VHF-FM Marine Radio |  |  | A compact,light weight handheld marine transceiver capable of providing full communications capability as a primary radio aboard pleasure vessels,or for total VHF-FM mobility aboard large commercial vessels,in the pilothouse,on deck during operations,or
370127 | 37 | Electric Battery |  |  | A compact,light weight handheld marine transceiver capable of providing full communications capability as a primary radio aboard pleasure vessels,or for total VHF-FM mobility aboard large commercial vessels,in the pilothouse,on deck during operations,or
370128 | 37 | Handheld Marine Radio | Model:HX-220SAS VHF,Protection:Intrinsically safe,Frequency 156-163Mhz,Channels:55 Marine,10 Weather,15(Private) out of 95,RF Power Output:6W(Hi)/1W(Low),Size:171X65X38.5mm,Weight:600grm |  | A compat and lightweiht marine handheld transceiver rated intrinsically safe by Factory Mutual Research for use in hazardous locations.as well as bridge-to-bridge communications as a back up portable radio.Battery charger for 6 hour recharging and cryst
370129 | 37 | Electric Battery Charger | For Handheld Marine Radio Model HX-500 AC 100V/220V |  | A compat and lightweiht marine handheld transceiver rated intrinsically safe by Factory Mutual Research for use in hazardous locations.as well as bridge-to-bridge communications as a back up portable radio.Battery charger for 6 hour recharging and cryst
370130 | 37 | Crysal for HX-500S | Crystal for handheld marine radio Model HX-500S VHF---MHz |  | A compat and lightweiht marine handheld transceiver rated intrinsically safe by Factory Mutual Research for use in hazardous locations.as well as bridge-to-bridge communications as a back up portable radio.Battery charger for 6 hour recharging and cryst
370131 | 37 | Handheld Marine Radio | Model:HX-390U UHF,Protection:Intrinsically safe,Frequency 440-470MHz,Channels:100 Channels Preinstalled,457.525MHz,457.550MHz,457.757MHz,RF Power Output:4W(Hi)/2W(Low),Size:140X60X42mm,Weight:540grm
370132 | 37 | Crystal for Handled Marine Radio | Crystal for handheld marine radio Model HX-500U UHF---MHz
370133 | 37 | Two-way VHF Radiotelephone Apparatus | Two-Way VHF radiotelephone conforms to GMDSS,Frequency Range:VHF 156.300-156.857MHz,Sizes & Weight:165X64X45.5mm.600grm |  | According to the 1983 amendment to the SOLAS regulations 1974 in Chapter III Regulation 6, at least 3 two-way radiotelephones shall be provided on every cargo ship of 500 gross tons or more. The two-way radiotelephone enables communication between th
370135 | 37 | Battery Charger for GMDSS VHF Two-way Radioteleph | Battery Charger for Two-way Radiotelephone GMDSS AC 110V
370136 | 37 | Battery Charger for GMDSS VHF Two-way Radioteleph | Battery Charger for Two-way Radiotelephone GMDSS AC 220V
370141 | 37 | Telephone Portable |  |  | These telephones are two-way simultaneous conversation type (No press-to-talk).Voice amplified and built-in buzzer.Water resistant,high temperature and high humidity resistant. No external power needed.Two penlight batteries,concealed inside each phone
370142 | 37 | Telephone Portable |  |  | These telephones are two-way simultaneous conversation type (No press-to-talk).Voice amplified and built-in buzzer.Water resistant,high temperature and high humidity resistant. No external power needed.Two penlight batteries,concealed inside each phone
370143 | 37 | Telephone Portable |  |  | These telephones are two-way simultaneous conversation type (No press-to-talk).Voice amplified and built-in buzzer.Water resistant,high temperature and high humidity resistant. No external power needed.Two penlight batteries,concealed inside each phone
370144 | 37 | Telephone Portable |  |  | These telephones are two-way simultaneous conversation type (No press-to-talk).Voice amplified and built-in buzzer.Water resistant,high temperature and high humidity resistant. No external power needed.Two penlight batteries,concealed inside each phone
370151 | 37 | Desk Type Telephone | Type:Desk/Wall Type,Size(mm):152W×225H×115D,Weight:0.82kgs,Application of Waterproof:Non-W/P,Indication:Tone-ringer |  | A.Ship Borne Automatic Telephones This type of telephone system consists of telephones and an automatic telephone exchange which is the same as a common type telephone exchange where calls are made by direct dialing. Please see Fig. 1 for a reference.
370152 | 37 | Build-in Type Telephone | Type:Build in Type,Size(mm):125W×280H×133D,Weight:1.5kgs,Application of Waterproof:Non-W/P,Indication:Tone-ringer & Neon lamp |  | A.Ship Bome Automatic Telephones This type of telephone system consists of telephones and an automatic telephone exchange which is the same as a common type telephone exchange and a party can call the other by direct dialing.Please see Fig 1.for refere
370153 | 37 | Wall Mounting Type Telephone | Type:Wall Mounting Type,Size(mm):240W×260H×132D,Weight:2.6kgs,Application of Waterproof:Drip-proof,Indication:Tone-ringer & Neon lamp |  | A.Ship Bome Automatic Telephones This type of telephone system consists of telephones and an automatic telephone exchange which is the same as a common type telephone exchange and a party can call the other by direct dialing.Please see Fig 1.for refere
370154 | 37 | Small Wall Mounting Type Telephone | Type:Small Wall Mounting Type,Size(mm):66W×231H×73D,Weight:0.5kgs,Application of Waterproof:Non-W/P,Indication:Tone-ringer |  | A.Ship Bome Automatic Telephones This type of telephone system consists of telephones and an automatic telephone exchange which is the same as a common type telephone exchange and a party can call the other by direct dialing.Please see Fig 1.for refere
370156 | 37 | Desk Type Telephone | Type:Desk/Wall Type,Size(mm):152Wx225Hx115D,Weight:0.9kgs,Application of Waterproof:Non-W/P,Tone-ringer & Lamp |  | B. Ship Bome Common Battery Telephones 1) 1:1 Communication system using relay box.This system is used when communication between two parties is required. (Fig.2) 2) 1:2 and 1:3 Communication systems using selector box. These system are used when
370157 | 37 | Build-in Type Telephone | Type:Build in Type,Size(mm):125Wx280Hx133D,Weight:1.4kgs,Application of Waterproof:Non-W/P,Tone-ringer & Lamp
370158 | 37 | Wall Mounting Type Telephone | Type:Wall Mounting Type,Size(mm):240Wx260Hx108D,Weight:2.6kgs,Application of Waterproof:Drip-proof,Tone-ringer & Lamp
370159 | 37 | Build-in Type Telephone | Type:Build in Type,Size(mm):125Wx280Hx133D,Weight:1.4kgs,Application of Waterproof:Drip-proof,Tone-ringer & Lamp
370160 | 37 | Wall Mounting Type Telephone | Type:Wall Mounting Type,Size(mm):240Wx260Hx132D,Weight:2.6kgs,Application of Waterproof:Drip-proof,Tone-ringer & Lamp
370161 | 37 | Build-in Type Telephone | Type:Build in Type,Size(mm):125Wx280Hx133D,Weight:1.5kgs,Application of Waterproof:Non-W/P,Tone-ringer & Lamp
370162 | 37 | Wall Mounting Type Telephone | Type:Wall Mounting Type,Size(mm):240Wx260Hx120D,Weight:2.7kgs,Application of Waterproof:Drip-proof,Tone-ringer & Lamp
370166 | 37 | Desk Type Telephone | Type:Desk/Wall Type,Size(mm):240Wx260Hx115D,Weight:1.0,Application of Waterproof:Non-W/P,Indication:Tone-ringer & Lamp |  | 3) 12-Extension party line common battery telephone.(Fig.4)
370167 | 37 | Wall Mounting Type Telephone | Type:Wall Mounting Type,Size(mm):240Wx260Hx129D,Weight:2.6kgs,Application of Waterproof:Drip-proof,Indication:Tone-ringer & Lamp
370168 | 37 | Build-in Type Telephone | Type:Build in Type,Size(mm):125Wx280Hx133D,Weight:1.5,Application of Waterproof:Non-W/P,Indication:Tone-ringer & Lamp
370171 | 37 | Desk Type Telephone | Direct Telephone,Type:Desk Type,Size(mm):221Wx124Hx129D,Weight:2.6kgs,Application of Waterproof:Non-W/P,Indication:Bell |  | C.Ship Bome Sound Powered Telephones These telephones do not require a source of electric power for calling and communication. Acoustic energy received by a transmitter is converted to electric energy, transmitted to a receiver and then reconverted
370172 | 37 | Wall Mounting Type Telephone | Direct Telephone,Type:Wall Mounting,Size(mm):290Wx275Hx130D,Weight:4.4kgs,Application of Waterproof:Drip proof,Indication:Bell & Neon lamp
370173 | 37 | Build-in Type Telephone | Direct Telephone,Type:Build in Type,Size(mm):150Wx280Hx156D,Weight:3.1kgs,Application of Waterproof:Non-W/P,Indication:Bell & Neon lamp
370174 | 37 | Desk Type Telephone | Selective Telephone,Type:Desk Type,Size(mm):221Wx124Hx213D,Weight:2.8kgs,Application of Waterproof:Non-W/P,Indication:Bell
370175 | 37 | Wall Mounting Type Telephone | Selective Telephone,Type:Wall Mounting Type,Size(mm):290Wx275Hx130D,Weight:4.5kgs,Application of Waterproof:Drip-proof,Indication:Bell & Neon Lamp
370176 | 37 | Build-in Type Telephone | Selective Telephone,Type:Build in Type,Size(mm):150Wx280Hx156D,Weight:3.3kgs,Application of Waterproof:Non-W/P,Indication:Bell & Neon-W/P
370181 | 37 | Waterproof Microphone | Curl Cord:With,Impedance:40Ω,Frequency:100-8,000Hz,Switch Circuit Capacity:AC 125V 5A,DC 115V 0.5A |  | Waterproof type microphone to be used for ship's radio amplifier.Available as microphone only or with curl cord with capacity 40 Ω 600 Ω.Please specify the length of curl cord if required.
370182 | 37 | Waterproof Microphone | Curl Cord:Without,Impedance:40Ω,Frequency:100-8,000Hz,Switch Circuit Capacity:AC 125V 5A,DC 115V 0.5A |  | Waterproof type microphone to be used for ship's radio amplifier.Available as microphone only or with curl cord with capacity 40 Ω 600 Ω.Please specify the length of curl cord if required.
370183 | 37 | Waterproof Microphone | Curl Cord:With,Impedance:600Ω,Frequency:100-8,000Hz,Switch Circuit Capacity:AC 125V 5A,DC 115V 0.5ACurl Cord:With,Impedance:40Ω,Frequency:10-8,000Hz,Switch Circuit Capacity:AC 125V 5A,DC 115V 0.5A |  | Waterproof type microphone to be used for ship's radio amplifier.Available as microphone only or with curl cord with capacity 40 Ω 600 Ω.Please specify the length of curl cord if required.
370184 | 37 | Waterproof Microphone | Curl Cord:Without,Impedance:600Ω,Frequency:100-8,000Hz,Switch Circuit Capacity:AC 125V 5A,DC 115V 0.5ACurl Cord:With,Impedance:40Ω,Frequency:10-8,000Hz,Switch Circuit Capacity:AC 125V 5A,DC 115V 0.5A |  | Waterproof type microphone to be used for ship's radio amplifier.Available as microphone only or with curl cord with capacity 40 Ω 600 Ω.Please specify the length of curl cord if required.
370201 | 37 | Radio Room Clock | Quartz,200mm dia. |  | For use in radio rooms. The diameter of the dial is 200 mm with the numerals 1 - 12 on the outer edge and the numerals 13 - 00 on the inner side showing international time. Seconds are marked clearly in red between the hour numerals. There are two 3 m
370204 | 37 | Marine Clock | Quartz,200mm |  | A quartz,battery operated clock.The case is backed with rubber to provide resistance to shock and dust.
370207 | 37 | Quartz Chronometer | Power Source:R20P(UM-1)X3 pcs for 1 year battery life,Accuracy:Average daily error within ±0.1 sec.,Action of Hand:0.5 second leap,Dimensions:184(W)x215(D)x76(H)mm,Weight:2.2kgs |  | Highly accurate quartz crystal timekeeper. Water-resistant and unaffected by humidity, shock, and magnetic force. The clock will still operate when replacing the battery on a 40 hour back-up battery.
370211 | 37 | Analogue Stop Watch | Second:1/5 |  | Precision stopwatches which can time to the accuracy of 1/5 and 1/10 of a second on an analogue watch and 1/100 of a second on a digital watch.
370212 | 37 | Analogue Stop Watch | Second:1/10 |  | Precision stopwatches which can time to the accuracy of 1/5 and 1/10 of a second on an analogue watch and 1/100 of a second on a digital watch.
370213 | 37 | Analogue Stop Watch | Second:1/100 |  | Precision stopwatches which can time to the accuracy of 1/5 and 1/10 of a second on an analogue watch and 1/100 of a second on a digital watch.
370216 | 37 | Stop Watch (Digital) | System stopwatch digital 1/100second |  | A 1/100 second digital stopwatch which can be connected to a time recording printer. The printer runs on 4 R6P (UM-3) dry batteries. Furnished with two 38 mm wide rolls of printing paper.
370217 | 37 | Time Printer | Time printer for system digital stopwatch
370218 | 37 | Roll Paper for Digital Stopwatch Printer | Roll paper for digital stopwatch printer 38mm wide x 2.5mtr L 2's
370219 | 37 | Roll Paper for Digital Stopwatch Printer | Roll paper for digital stopwatch printer 38mm wide x 2.5mtr L 5's
370226 | 37 | Astro-Navigation | Astro-navigation calculator Model NC-77 |  | Digital navigation calculators for assorting in the calculation of ship's position.Solves dead reckoning,piloting and celestial navigation problems with scientific accuracy and incredible speed.
370227 | 37 | Astro-Navigation | Astro-navigation calculator w/printer Model NC-88 |  | Digital navigation calculators for assorting in the calculation of ship's position.Solves dead reckoning,piloting and celestial navigation problems with scientific accuracy and incredible speed.
370231 | 37 | Digital Planimeters | Power Source: AC : with adaptor for 100/220 V DC : Rechargeable Ni - cd 5.8V Accuracy:Better than ± 0.2% Measuring Range:300 cm x 30 cm Dimensions:150 (W) x 39 (H) x 240 (D) mm,Weight: 500 grm |  | A very precise instrument for quick and accurate determination of area on blueprints, maps, photographs, drawings, etc. Simply follow the outline of the area. The revolution of the measuring wheel in either direction is sensed by the electro shaft-encord
370236 | 37 | Automatic Chart Plotter | AC:110V,Accuracy:±0.3mm,Diameter of Light Mark:10mm,Liquid Crystal Display:Alphanumeric16 characters x 2 lines,Display Information:Longitude,Latitude,Heading,and Speed,Power Consumption:300VA |  | Automatic chart plotter continuously lights up ship's precise position on ordinary charts according to longitude and latitude signals from the GPS (Global Positioning System) or other position reference systems, contributing to ship operation labor-savi
370237 | 37 | Automatic Chart Plotter | AC:220V,,Accuracy:±0.3mm,Diameter of Light Mark:10mm,Liquid Crystal Display:Alphanumeric16 characters x 2 lines,Display Information:Longitude,Latitude,Heading,and Speed,Power Consumption:300VA |  | Automatic chart plotter continuously lights up ship's precise position on ordinary charts according to longitude and latitude signals from the GPS (Global Positioning System) or other position reference systems, contributing to ship operation labor-savi
370241 | 37 | Clinometer | Heavy glass front, 200 mm dial, graduated 0 - 50 on each side of the vertical plane in 5 integrals, 80 mm pointer and two maximum indicators with reset device and stop to hold movable pointer when not in use.Weight 1.5 kgs. |  | A clinometer is required for positioning a vessel in a proper trim. It also indicates the correct heel angle and is helpful in determining adequate locations for cargo and equipment.A pair of clinometes,one installed on the keel axis and the other on the
370242 | 37 | Clinometer | Single tube clinometer with a bubble type spirit filled glass tube on a 160 x 350 x 25 mm plastic graduated panel. The tube is graduated 0 - 40 on each side of vertical in 1 integrals. Weight 1.5 kgs. |  | A clinometer is required for positioning a vessel in a proper trim. It also indicates the correct heel angle and is helpful in determining adequate locations for cargo and equipment.A pair of clinometes,one installed on the keel axis and the other on the
370246 | 37 | Marine Aneroid Barometer | Barometer, aneroid, marine use 150 mm dia. |  | Specially designed for marine use.It will withstand vessels vibration without becoming inaccurate.Available in 150 mm and 200 mm dial size.
370247 | 37 | Marine Aneroid Barometer | Barometer, aneroid, marine use 200 mm dia. |  | Specially designed for marine use.It will withstand vessels vibration without becoming inaccurate.Available in 150 mm and 200 mm dial size.
370251 | 37 | Wet and Dry Bulb Hygrometer | Hygrometer,Wet & dry |  | Consisting of dry and wet alcohol filled glass thermometer fixed on a panel.By differential indication between these thermometers,humidity can be read from the table mounted on a panel. Range-10 to 50°C in 1°integrals.Panel size 280×80 mm.
370256 | 37 | Dial Thermo Hygro Meter | Dial thermo - hygrometer wall - mount 100 mmφ |  | Wall mounted bimetallic dial thermometer with hair hygrometer.Standard dial diameter is 100 mm.Best for cabin use.
370261 | 37 | Sling Psychrometer(Hygrometer) | Psychrometer, sling type, complete |  | Two similar balanced thermometers mounted on brass pannel with chain.Metal handle enables instrument to be whirled.Furnished with psychrometeric table and leather case.Range-20 to 50°C in 1/2°div.Case size 200×40×40 mm.
370266 | 37 | Hair Hygrometer | Hair hygrometer (polymeter) with mercury thermometer, 80 mm￠,300mm in length,Temperature range: -20 to 50℃ in 1°div. , Humidity scale: 0 -100 %,Weight: 0.18 kgs |  | This instrument,known as a polymeter,measures temperature,humidity,vapour tension and dew point. A mercury filled glass thermometer is attached.The humidity element is a bundle of human hair.The dial which indicates selective humidity is 80 mm￠.Temper
370271 | 37 | Hand Anemometer | Velocity range:0-22m/s, Dial diameter:100mm,Length:300mm |  | This portable wind speed indicator can be held easily in one hand.The pointer returns to 0 after 30 seconds after which a lever at the bottom of the dial is pulled.The pointer will stop on the value indicating the mean wind velocity in a period of 30
370272 | 37 | Portable Generator Anemometer | Starting speed:less than 2 m/s, Accuracy:95% in full scale, Size:H 350 mmx D 100 mm, Weight:1.1 kgs |  | This wind speed indicator is operated by a wind-driven AC generator,working through a rectifier into a moving coil in the indicator panel.The scale is calibrated from 0 to 40 m/s.No source of external power is required.Since the indicator can be detached
370281 | 37 | Portable Weather Instrument Unit | Weather instrument unit,portable w/case complete |  | This protable weather instrument unit is very useful for a weather survey in certain places and comprises the following instruments in one case.1) Standard Thermometer 2) Wet & Dry Bulb Hygrometer 3) Max.-Min.Thermometer 4)Windscope 5)Hand Anemometer 6)
370286 | 37 | Barograph | Sensor:14 cell, 2 in. dia.aneroid, Sensitivity: ±0.2 millibar, Accuracy:±0.2 % of range,Lag Time:0.1sec.,Chart Scales: 940 to 1,045 millibars 705 to 785 mm/Hg,Drum Rotation:1day & 7day by gear change,Weight:3.5kgs,Size:325Lx155Wx240Hmm |  | A newly designed self recording barometer.Very compact with a wide recording range.Can be installed in an indoor or outdoor instrument shelter.Provides an inked record of the station pressure for 24 hours or 7 days.Furnished with 7 days revolution reco
370287 | 37 | Recording Paper 7days | Recording paper 7 days for barograph 55 sheets
370288 | 37 | Recording Paper 1day | Recording paper 1 day for barograph 400 sheets
370301 | 37 | Sounding Lead | Lead Weight:3.2kgs,Description:Hand Lead |  | Designed for measuring sea depth.Has a hole at one end for connecting rope.Furnished without attached line.
370302 | 37 | Sounding Lead | Lead Weight:12.7kgs,Description:Deep Sea Lead |  | Designed for measuring sea depth.Has a hole at one end for connecting rope.Furnished without attached line.
370306 | 37 | Sounding Rod | No. of Folding:Straight,Shape of Rod:Round,Length:1mtr,Graduation:Metric |  | A graduated square or round straight or jointed brass rod with attached ring;used for measuring the depth of liquid in a space.when ordering.specify shape of rod,length and the and the number of foldings.
370307 | 37 | Sounding Rod | No. of Folding:3,Shape of Rod:Round,Length:1mtr,Graduation:Metric |  | A graduated square or round straight or jointed brass rod with attached ring;used for measuring the depth of liquid in a space.when ordering.specify shape of rod,length and the and the number of foldings.
370308 | 37 | Sounding Rod | No. of Folding;4,Shape of Rod:Round,Length:1mtr,Graduation:Metric |  | A graduated square or round straight or jointed brass rod with attached ring;used for measuring the depth of liquid in a space.when ordering.specify shape of rod,length and the and the number of foldings.
370309 | 37 | Sounding Rod | No. of Folding;5,Shape of Rod:Square,Length:1mtr,Graduation:Metric & inch |  | A graduated square or round straight or jointed brass rod with attached ring;used for measuring the depth of liquid in a space.when ordering.specify shape of rod,length and the and the number of foldings.
370310 | 37 | Sounding Rod | No. of Folding;6,Shape of Rod:Round,Length:3mtr,Graduation:Metric |  | A graduated square or round straight or jointed brass rod with attached ring;used for measuring the depth of liquid in a space.when ordering.specify shape of rod,length and the and the number of foldings.
370321 | 37 | Azimuth Circule | Manufacturer:Tokimec,I.D.:246mm,O.D.:260mm,Height:120mm, Graduation:Nil |  | The Azimuth Circle is mounted on the repeater compass.By means of a prism and reflection mirror, sunlight is projected in the form of a line on to the compass card through a slit,thus making it possible to observe the sun.The most common types are list
370322 | 37 | Azimuth Circule | Manufacturer:Yokogawa Navitek,Model:KX-603,I.D.:246mm,O.D.:260mm,Height:120mm,Graduation:Graduated |  | The Azimuth Circle is mounted on the repeater compass.By means of a prism and reflection mirror, sunlight is projected in the form of a line on to the compass card through a slit,thus making it possible to observe the sun.The most common types are list
370323 | 37 | Azimuth Circule |  |  | The Azimuth Circle is mounted on the repeater compass.By means of a prism and reflection mirror, sunlight is projected in the form of a line on to the compass card through a slit,thus making it possible to observe the sun.The most common types are list
370331 | 37 | Nautical Sextant | Star Telescope:4X40mm Galilean Monocle,Illumination:W/O Light,Radius:162mm,Graduation:-5℃-125℃ into 1°on the arc,Weight:1.4kgs |  | A sextant is an instrument for measuring the angle between two objects by bringing into coincidence to the eye of the observer,rays of light received directly from one object and reflected from the other.Its principal use is to measure the altitudes of ce
370332 | 37 | Nautical Sextant | Star Telescope:4X40mm Galilean Monocle,Illumination:With Light,Radius:162mm,Graduation:-5℃-125℃ into 1°on the arc,Weight:1.9kgs |  | A sextant is an instrument for measuring the angle between two objects by bringing into coincidence to the eye of the observer,rays of light received directly from one object and reflected from the other.Its principal use is to measure the altitudes of ce
370333 | 37 | Nautical Sextant | Star Telescope:7X35mm Prismatic Monocle,Illumination:With Light,Radius:162mm,Graduation:-5℃-125℃ into 1°on the arc,Weight:2.0kgs |  | A sextant is an instrument for measuring the angle between two objects by bringing into coincidence to the eye of the observer,rays of light received directly from one object and reflected from the other.Its principal use is to measure the altitudes of ce
370334 | 37 | Nautical Sextant | Star Telescope:7X50mm Galilean Monocle,Illumination:With Light,Radius:162mm,Graduation:-5℃-125℃ into 1°on the arc,Weight:2.2kgs |  | A sextant is an instrument for measuring the angle between two objects by bringing into coincidence to the eye of the observer,rays of light received directly from one object and reflected from the other.Its principal use is to measure the altitudes of ce
370341 | 37 | Binocular | Magnification & lens diam.:7x35,Features:CF,Remark:CF=Center Focus,IF=Individual Focus,WP=Water proof |  | A wide variety of binoculars are available.The most popular types in the marine field are listed below.Furnished with a case.
370342 | 37 | Binocular | Magnification & lens diam.:7x50,Features:CF,Remark:CF=Center Focus,IF=Individual Focus,WP=Water proof |  | A wide variety of binoculars are available.The most popular types in the marine field are listed below.Furnished with a case.
370343 | 37 | Binocular | Magnification & lens diam.:7x50,Features:IF,Remark:CF=Center Focus,IF=Individual Focus,WP=Water proof |  | A wide variety of binoculars are available.The most popular types in the marine field are listed below.Furnished with a case.
370344 | 37 | Binocular | Magnification & lens diam.:7x50,Features:IF, WP,Remark:CF=Center Focus,IF=Individual Focus,WP=Water proof |  | A wide variety of binoculars are available.The most popular types in the marine field are listed below.Furnished with a case.
370345 | 37 | Binocular | Magnification & lens diam.:7x50,Features:IF, WP,with Scale,Remark:CF=Center Focus,IF=Individual Focus,WP=Water proof |  | A wide variety of binoculars are available.The most popular types in the marine field are listed below.Furnished with a case.
370348 | 37 | All Weather Stand Type Binocular | 15x18 IF water-proof |  | An airtight,waterproof,large binocular suitable for bridge use.Can be fixed with bolts onto a deck plate or bridge counter top.Specify the required magnification and lens diameter when ordering.The most common model is:Magnification 15,Lens Diameter 80m
370401 | 37 | Masthead Light(Clear)(Double) | 24V,40 Watts,E-26 Screw Base |  | All lights comply with the requirements of "Convention on the International Regulations for Preventing Collisions at Sea,1972" of IMCO (inter-governmental Maritime Consultative Organization).Available with a polycarbonate lens and polycarbonate case or
370402 | 37 | Side Light (Green)(Double) | 24V,60 Watts,E-26 Screw Base
370403 | 37 | Side Light (Red)(Double) | 110-115V,40 Watts,E-26 Screw Base
370404 | 37 | Stern Light (Double) | 110-115V,60 Watts,E-26 Screw Base
370405 | 37 | Towing Light (Yellow)(Double) | 220V,40 Watts,E-26 Screw Base
370406 | 37 | Ancher Light(White Light) | 220V,60 Watts,E-26 Screw Base
370421 | 37 | Masthead Light(Double) | Project Angel:225°,Visibility(n.m.):Over6,Bulb(Watt):60,Weight:2.1kgs
370422 | 37 | Side Light (Green)(Double) | Project Angel:112.5°,Visibility(n.m.):Over3,Bulb(Watt):60,Weight:2.1kgs
370423 | 37 | Side Light (Red)(Double) | Project Angel:112.5°,Visibility(n.m.):Over3,Bulb(Watt):60,Weight:2.1kgs
370424 | 37 | Stern Light (Double) | Project Angel:135°,Visibility(n.m.):Over3,Bulb(Watt):40,Weight:2.1kgs
370425 | 37 | Towing Light (Yellow)(Double) | Project Angel:135°,Visibility(n.m.):Over3,Bulb(Watt):40,Weight:1.2kgs
370426 | 37 | White Light(Ancher Light) | Project Angel:360°,Visibility(n.m.):Over3,Bulb(Watt):40,Weight:1.1kgs
370427 | 37 | Red Light(Not Under Commend Light) | Project Angel:360°,Visibility(n.m.):Over3,Bulb(Watt):60,Weight:1.1kgs
370428 | 37 | Green Light | Project Angel:360°,Visibility(n.m.):Over3,Bulb(Watt):60,Weight:1.1kgs
370441 | 37 | Masthead Light(Clear)(Double) | Project Angel:225°,Visibility(n.m.):Over6,Bulb(Watt):60,Weight:6.2kgs
370442 | 37 | Side Light (Green)(Double) | Project Angel:112.5°,Visibility(n.m.):Over6,Bulb(Watt):60,Weight:5.0kgs
370443 | 37 | Side Light (Red)(Double) | Project Angel:112.5°,Visibility(n.m.):Over3,Bulb(Watt):60,Weight:5.0kgs
370444 | 37 | Stern Light (Double) | Project Angel:135°,Visibility(n.m.):Over3,Bulb(Watt):40,Weight:5.3kgs
370445 | 37 | Towing Light (Yellow)(Double) | Project Angel:135°,Visibility(n.m.):Over3,Bulb(Watt):40,Weight:5.3kgs
370446 | 37 | White Light(Ancher Light) | Project Angel:360°,Visibility(n.m.):Over3,Bulb(Watt):40,Weight:3.4kgs
370447 | 37 | Red Light(Not Under Commend Light) | Project Angel:360°,Visibility(n.m.):Over3,Bulb(Watt):60,Weight:3.5kgs
370448 | 37 | Green Light | Project Angel:360°,Visibility(n.m.):Over3,Bulb(Watt):60,Weight:3.5kgs
370461 | 37 | Green Flashing Light | Lens:Polucarbonate,Case:Polucarbonate,Voltage:100/110/115V,Socket:E-26,Watt:60W,Weitht:1.2kgs |  | Signal lights for large ships not less than 200 mtrs in length.All conform to the Maritime Traffic Safety Law. One all-round green flashing light,with 2 mile range visibility,flashes at regular intervals at regular intervals at a frequency of between
370462 | 37 | Green Flashing Light | Lens:Glass,Case:Brass plate,Voltage:100/110/115V,Socket:B-22,Watt:100W,Weitht:4.9kgs |  | Signal lights for large ships not less than 200 mtrs in length.All conform to the Maritime Traffic Safety Law. One all-round green flashing light,with 2 mile range visibility,flashes at regular intervals at regular intervals at a frequency of between
370463 | 37 | Green Flashing Light | Lens:Glass,Case:Brass plate,Voltage:220V,Socket:B-22,Watt:100W,Weitht:4.9kgs |  | Signal lights for large ships not less than 200 mtrs in length.All conform to the Maritime Traffic Safety Law. One all-round green flashing light,with 2 mile range visibility,flashes at regular intervals at regular intervals at a frequency of between
370466 | 37 | Red Flashing Light | Lens:Polucarbonate,Case:Polucarbonate,Voltage:100/110/115V,Socket:E-26,Watt:60W,Weitht:1.2kgs |  | Signal light for cargo ships carrying dangerous cargoes (the explosive and organic peroxide cargo ships over 300 G.T.high pressure gas and ignitable liquid bulk cargo ships over 1,000 G.T.) These lights conform to the Maritime Traffic Safety Law. One
370467 | 37 | Red Flashing Light | Lens:Glass,Case:Brass plate,Voltage:100/110/115V,Socket:B-22,Watt:100W,Weitht:4.9kgs |  | Signal light for cargo ships carrying dangerous cargoes (the explosive and organic peroxide cargo ships over 300 G.T.high pressure gas and ignitable liquid bulk cargo ships over 1,000 G.T.) These lights conform to the Maritime Traffic Safety Law. One
370468 | 37 | Red Flashing Light | Lens:Glass,Case:Brass plate,Voltage:220V,Socket:B-22,Watt:100W,Weitht:4.9kgs |  | Signal light for cargo ships carrying dangerous cargoes (the explosive and organic peroxide cargo ships over 300 G.T.high pressure gas and ignitable liquid bulk cargo ships over 1,000 G.T.) These lights conform to the Maritime Traffic Safety Law. One
370471 | 37 | Spare Bulb for Flashing Light | Voltage:110V,Wattage:60W,Socket:E-26 |  | Clear glass bulbs suitable for both green and red flashing lights of aforementioned types.
370472 | 37 | Spare Bulb for Flashing Light | Voltage:110V,Wattage:100W,Socket:B-22 |  | Clear glass bulbs suitable for both green and red flashing lights of aforementioned types.
370473 | 37 | Spare Bulb for Flashing Light | Voltage:115V,Wattage:60W,Socket:E-26 |  | Clear glass bulbs suitable for both green and red flashing lights of aforementioned types.
370474 | 37 | Spare Bulb for Flashing Light | Voltage:115V,Wattage:60W,Socket:B-22 |  | Clear glass bulbs suitable for both green and red flashing lights of aforementioned types.
370475 | 37 | Spare Bulb for Flashing Light | Voltage:220V,Wattage:60W,Socket:B-22 |  | Clear glass bulbs suitable for both green and red flashing lights of aforementioned types.
370481 | 37 | Marine Searchlight | Model:LSW 450/2000,Power Source:AC 110V,Wattage;2,000W,Range:1,730mtr,Diam of Reflactor:450mm,Lamp Holder:GY-16,Weight:13kgs,Name of Mfr.:Wiska |  | Multi-purpose searchlight,suitable for many types of ocean-going vessels.Used with a halogen lamp.Made of seawater resistant aluminium with toughened front glass.
370482 | 37 | Marine Searchlight | Model:LSW 450/2000,Power Source:AC 220V,Wattage;2,000W,Range:1,430mtr,Diam of Reflactor:450mm,Lamp Holder:GY-16,Weight:13kgs,Name of Mfr.:Wiska
370485 | 37 | Marine Searchlight | Model:DS 463 HGS,Power Source:AC 220V,Wattage;2,000W,Range:1,300mtr,Diam of Reflactor:360mm,Lamp Holder:GY-16,Weight:22kgs,Name of Mfr.:Pesch Seematz
370486 | 37 | Marine Searchlight | Model:DS 525 HGS,Power Source:AC 220V,Wattage:2,000W,Range:1,500mtr,Diam of Reflactor:420mm,Lamp Holder:GY-16,Weight:26kgs,Name of Mfr.:Pesch Seematz
370491 | 37 | Xenon Searchlight | Beam Angle:5°,Center Luminous Intensity cd.:1.5 million,Lamp Model:UXR-150MA,Depression/elevation Angle:Upward:5°,Downward:35°,Power Source:DC 24V,7.8A,Weight:9kgs |  | A compact searchlight “U-beam”mounted with a 150 W high performance xenon short-arc lamp of high luminous intensity and low energy consumption.The searchlight radiates a powerful white beam with a luminous intensity of 1,500,000 candela and colour tem
370492 | 37 | Xenon Searchlight | Beam Angle:10°,Center Luminious Intensity cd.:1 milion,Lamp Model:UXR-150MA,Depression/elevation Angle:Upward:5°,Downward:35°,Power Source:DC 24V,7.8A,Weight:9kgs
370501 | 37 | Suez Canal Search Light | Incandescent Lamp Type,Voltage:100V,Wattage:2,000W,Reflactor:550mm￠,Form of Control:Manual Operation,Elevation Angle:Up above 30deg. down below 30deg.,Horizontal Turning Angle,360deg.,Height from the floor to the center of lamp:650mm,Weight:45kgs |  | Complying with the “Rules of Navigation”established by The Suez Canal Authority,which states that ships which go through the canal during the night must be equipped with The Suez Canal Searchlight.The lamp must have a luminous intensity of a single ligh
370502 | 37 | Suez Canal Search Light | Incandescent Lamp Type,Voltage:100V,Wattage:3,000W,Reflactor:550mm￠,Form of Control:Manual Operation,Elevation Angle:Up above 30deg. down below 30deg.,Horizontal Turning Angle,360deg.,Height from the floor to the center of lamp:650mm,Weight:45kgs |  | Complying with the “Rules of Navigation”established by The Suez Canal Authority,which states that ships which go through the canal during the night must be equipped with The Suez Canal Searchlight.The lamp must have a luminous intensity of a single ligh
370503 | 37 | Suez Canal Search Light | Incandescent Lamp Type,Voltage:115V,Wattage:2,000W,Reflactor:550mm￠,Form of Control:Manual Operation,Elevation Angle:Up above 30deg. down below 30deg.,Horizontal Turning Angle,360deg.,Height from the floor to the center of lamp:650mm,Weight:45kgs |  | Complying with the “Rules of Navigation”established by The Suez Canal Authority,which states that ships which go through the canal during the night must be equipped with The Suez Canal Searchlight.The lamp must have a luminous intensity of a single ligh
370504 | 37 | Suez Canal Search Light | Incandescent Lamp Type,Voltage:115V,Wattage:3,000W,Reflactor:550mm￠,Form of Control:Manual Operation,Elevation Angle:Up above 30deg. down below 30deg.,Horizontal Turning Angle,360deg.,Height from the floor to the center of lamp:650mm,Weight:45kgs |  | Complying with the “Rules of Navigation”established by The Suez Canal Authority,which states that ships which go through the canal during the night must be equipped with The Suez Canal Searchlight.The lamp must have a luminous intensity of a single ligh
370505 | 37 | Suez Canal Search Light | Incandescent Lamp Type,Voltage:220V,Wattage:2,000W,Reflactor:550mm￠,Form of Control:Manual Operation,Elevation Angle:Up above 30deg. down below 30deg.,Horizontal Turning Angle,360deg.,Height from the floor to the center of lamp,Weight:45kgs |  | Complying with the “Rules of Navigation”established by The Suez Canal Authority,which states that ships which go through the canal during the night must be equipped with The Suez Canal Searchlight.The lamp must have a luminous intensity of a single ligh
370506 | 37 | Suez Canal Search Light | Incandescent Lamp Type,Voltage:220V,Wattage:3,000W,Reflactor:550mm￠,Form of Control:Manual Operation,Elevation Angle:Up above 30deg. down below 30deg.,Horizontal Turning Angle,360deg.,Height from the floor to the center of lamp,Weight:45kgs |  | Complying with the “Rules of Navigation”established by The Suez Canal Authority,which states that ships which go through the canal during the night must be equipped with The Suez Canal Searchlight.The lamp must have a luminous intensity of a single ligh
370511 | 37 | Suez Canal Search Light | Halogen Lamp Type,Voltage:100V,Wattage:2,000W,Reflactor:550mm￠,Form of Control:Manual Operation,Elevation Angle:Up above 30deg. down below 30deg.,Horizontal Turning Angle,360deg.,Height from the floor to the center of lamp,Weight:45kgs |  | Complying with the “Rules of Navigation”established by The Suez Canal Authority,which states that ships which go through the canal during the night must be equipped with The Suez Canal Searchlight.The lamp must have a luminous intensity of a single ligh
370512 | 37 | Suez Canal Search Light | Halogen Lamp Type,Voltage:115V,Wattage:2,000W,Reflactor:550mm￠,Form of Control:Manual Operation,Elevation Angle:Up above 30deg. down below 30deg.,Horizontal Turning Angle,360deg.,Height from the floor to the center of lamp,Weight:45kgs |  | Complying with the “Rules of Navigation”established by The Suez Canal Authority,which states that ships which go through the canal during the night must be equipped with The Suez Canal Searchlight.The lamp must have a luminous intensity of a single ligh
370513 | 37 | Suez Canal Search Light | Halogen Lamp Type,Voltage:220V,Wattage:2,000W,Reflactor:550mm￠,Form of Control:Manual Operation,Elevation Angle:Up above 30deg. down below 30deg.,Horizontal Turning Angle,360deg.,Height from the floor to the center of lamp,Weight:45kgs |  | Complying with the “Rules of Navigation”established by The Suez Canal Authority,which states that ships which go through the canal during the night must be equipped with The Suez Canal Searchlight.The lamp must have a luminous intensity of a single ligh
370521 | 37 | Incandescent Lamp for Suez Canal Searchlight | Type:A 100V,2,000W,Rated Voltage:100V,Lamp Capacity:2,000W,Base:G 150 |  | Spare incandescent lamps for the incandescent lamp searchlight mentioned above.When ordering,specify the voltage and wattage of the lamp.
370522 | 37 | Incandescent Lamp for Suez Canal Searchlight | Type:A 115V,2,000W,Rated Voltage:110-115V,Lamp Capacity:2,000W,Base:G 150 |  | Spare incandescent lamps for the incandescent lamp searchlight mentioned above.When ordering,specify the voltage and wattage of the lamp.
370523 | 37 | Incandescent Lamp for Suez Canal Searchlight | Type:Z 220V,2,000W,Rated Voltage:220V,Lamp Capacity:2,000W,Base:G 150 |  | Spare incandescent lamps for the incandescent lamp searchlight mentioned above.When ordering,specify the voltage and wattage of the lamp.
370524 | 37 | Incandescent Lamp for Suez Canal Searchlight | Type:Z 100V,3,000W,Rated Voltage:100V,Lamp Capacity:3,000W,Base:G 150 |  | Spare incandescent lamps for the incandescent lamp searchlight mentioned above.When ordering,specify the voltage and wattage of the lamp.
370525 | 37 | Incandescent Lamp for Suez Canal Searchlight | Type:Z 115V,3,000W,Rated Voltage:110-115V,Rated Capacity:3,000W,Base:G 150 |  | Spare incandescent lamps for the incandescent lamp searchlight mentioned above.When ordering,specify the voltage and wattage of the lamp.
370526 | 37 | Incandescent Lamp for Suez Canal Searchlight | Type:Z 220V,3,000W,Rated Voltage:220V,Rated Capacity:3,000W,Base:G 150 |  | Spare incandescent lamps for the incandescent lamp searchlight mentioned above.When ordering,specify the voltage and wattage of the lamp.
370531 | 37 | Helogen Lamp for Suez Canal Search Light | Type:110V,2,000W,Rated Voltage:100V,Lamp Capacity:2,000W,Base:G 38 |  | Spare halogen lamps for the halogen lamp type searchlights mentioned above.When ordering,specify the voltage of the lamp.
370532 | 37 | Helogen Lamp for Suez Canal Search Light | Type:120V,2,000W,Rated Voltage:100-120V,Lamp Capacity:2,000W,Base:G 38 |  | Spare halogen lamps for the halogen lamp type searchlights mentioned above.When ordering,specify the voltage of the lamp.
370533 | 37 | Helogen lamp for Suez Canal Search Light | Type:220V,2,000W,Rated Voltage:220V,Lamp Capacity:2,000W,Base:G 38 |  | Spare halogen lamps for the halogen lamp type searchlights mentioned above.When ordering,specify the voltage of the lamp.
370581 | 37 | Day Signal | Black Ball,Net diam,610mm |  | Equipment required on board by the lnternational Regulations for Preventing Collisions at Sea, 1972.The Standard size is 610 mm (24") in diameter in a net folding type.
370582 | 37 | Day Signal | Black cylindrical shape,Net diam,610mm |  | Equipment required on board by the lnternational Regulations for Preventing Collisions at Sea, 1972.The Standard size is 610 mm (24") in diameter in a net folding type.
370583 | 37 | Day Signal | Black Conical Shape,Net diam,610mm |  | Equipment required on board by the lnternational Regulations for Preventing Collisions at Sea, 1972.The Standard size is 610 mm (24") in diameter in a net folding type.
370584 | 37 | Day Signal | Double conical shape,Net diam,610mm |  | Equipment required on board by the lnternational Regulations for Preventing Collisions at Sea, 1972.The Standard size is 610 mm (24") in diameter in a net folding type.
370585 | 37 | Day Signal | Diamond shape,Net diam,610mm |  | Equipment required on board by the lnternational Regulations for Preventing Collisions at Sea, 1972.The Standard size is 610 mm (24") in diameter in a net folding type.
370601 | 37 | Nortical Almanac | Brown's Nautical Almanac |  | Publications from various countries are available.The most popular publications are listed below If your requirement is not listed,specify the name of the publication and the published year.
370602 | 37 | Nortical Almanac | NP-314 B.A. Nautical Almanac |  | Publications from various countries are available.The most popular publications are listed below If your requirement is not listed,specify the name of the publication and the published year.
370606 | 37 | Tide Table | NP-201 B.A. Tide Vol.1 (European Waters)
370607 | 37 | Tide Table | NP-202 B.A.Tide Table Vol.2 (Atlantic & Indian Ocean)
370608 | 37 | Tide Table | NP-203 B.A.Tide Table Vol.3 (Pacific Ocean)
370611 | 37 | Admiralty List of Light & Fog Signal | Vol.A NP-74 (British Isles)
370612 | 37 | Admiralty List of Lights & Fog Signal | Vol.B NP-75 (Southern & Eastern North Sea)
370613 | 37 | Admiralty List of Lights & Fog Signal | Vol.C NP-76 (Baltic Sea)
370614 | 37 | Admiralty List of Lights & Fog Signal | Vol.D NP-77 (Eastern Atlantic)
370615 | 37 | Admiralty List of Lights & Fog Signal | Vol.E NP-78 (Mediterranean,Black & Red Sea)
370616 | 37 | Admiralty List of Lights & Fog Signal | Vol.F NP-79 (Arabian Sea,Bay of Bengal & Pacific Ocean)
370617 | 37 | Admiralty List of Lights & Fog Signal | Vol.G NP-80 (Western South Atlantic & East Pacific Ocean)
370618 | 37 | Admiralty List of Lights & Fog Signal | Vol.h NP-81 (Northern & Eastern Canada)
370619 | 37 | Admiralty List of Lights & Fog Signal | Vol.J NP-82 (Western North Atlantic Ocean)
370620 | 37 | Admiralty List of Lights & Fog Signal | Vol.K NP-83 (India & Pacific Ocean)
370621 | 37 | Admiralty List of Lights & Fog Signal | Vol.L NP-84 (Greenland Sea & North Norway)
370622 | 37 | Admiralty List of Lights & Fog Signal | Vol.M NP-85 (Atlantic Ocean & Coast of USSR)
370626 | 37 | Admiralty List of Radio Signal | Vol.1 NP-281 (Part-I,Coast Radio Stations)
370627 | 37 | Admiralty List of Radio Signal | Vol.1 NP-281 (Part-II,Coast Radio Stations)
370628 | 37 | Admiralty List of Radio Signal | Vol.2 NP-282 (Radio Navigational Aids)
370629 | 37 | Admiralty List of Radio Signal | Vol.2A NP-282A (Diagrams Relating to Radio Beacons)
370630 | 37 | Admiralty List of Radio Signal | Vol.3 NP-283 (Radio Weather Services)
370631 | 37 | Admiralty List of Radio Signal | Vol.3A NP-283A (Diagrams Relating to Weather)
370632 | 37 | Admiralty List of Radio Signal | Vol.4 NP-284 (Meteorological Observation Stations)
370633 | 37 | Admiralty List of Radio Signal | Vol.5 NP-285(Radio Time Signals Radio Navigational Warning & Position-Fixing Systems)
370634 | 37 | Admiralty List of Radio Signal | Vol.5A NP-285A (Diagrams Relating to Vol.5)
370635 | 37 | Admiralty List of Radio Signal | Vol.6 NP-286-1 (Part-I,Port Operations Pilot Services & Traffic Management Stations A1000-B7950/80)
370636 | 37 | Admiralty List of Radio Signal | Vol.6 NP-286-2 (Part-II,Port Operations Pilot Services & Traffic Management Stations C1000-H4360)
370637 | 37 | Admiralty List of Radio Signal | Vol.6A NP-286A (Diagrams Relating to Vol.6)
370641 | 37 | Admiralty Distance Table | Vol.1 NP-350 (1) Atlantic,Mediterranean
370642 | 37 | Admiralty Distance Table | NP-350 (1)s Supplement for above
370643 | 37 | Admiralty Distance Table | Vol.2 NP-350 (2) Indian Ocean
370644 | 37 | Admiralty Distance Table | Vol. 3 NP-350(3) the Pacific Ocean
370651 | 37 | Sight Reduction Table | Vol.1 NP-401 (1) 0°-15° Latitude
370652 | 37 | Sight Reduction Table | Vol.2 NP-401 (2) 15°-30°Latitude
370653 | 37 | Sight Reduction Table | Vol.3 NP-401 (3) 30°-45°
370654 | 37 | Sight Reduction Table | Vol.4 NP-401(4),45°-60°
370655 | 37 | Sight Reduction Table | Vol.5 NP-401 (5) 60°-75°
370656 | 37 | Sight Reduction Table | Vol.6 NP-401 (6) 75°-90°
370661 | 37 | Sailing Direction(Admiralty Pilot) | Sailing Directions NP-1 to NP-73
370662 | 37 | Sailing Direction(Admiralty Pilot) | Supplement to above
370666 | 37 | Guide to Port Entry | Misc. Publication
370667 | 37 | International Code of Signal | Misc. Publication
370668 | 37 | Mariners Hand Book (NP-100) | Misc. Publication
370669 | 37 | Norries Table | Misc. Publication
370670 | 37 | Notice to Mariner | Misc. Publication
370671 | 37 | Ocean Passages of the World (NP-136) | Misc. Publication
370672 | 37 | Petroleum Measurement Tables | Misc. Publication
370673 | 37 | B.A. Star Finder & Identifier (NP-323) | Misc. Publication
370674 | 37 | International Medical guide for ship | Misc. Publication
370675 | 37 | Merchant Shipping Medical Scale | Misc. Publication
370676 | 37 | Ships Captain Medical Guide | Misc. Publication
370677 | 37 | Supplement for Ship Captain's Medical Guide | Misc. Publication
370678 | 37 | Ship's Routing and Supplement | Misc. Publication
370701 | 37 | NOS Tidal Current Table | DMA Stock No.:NOSPBTCTATCSTN,Title:Atlatic Coast of North America
370702 | 37 | NOS Tidal Current Table | DMA Stock No.:NOSPBTCTPACAS,Title:Pacific Coast of North America and Asia
370706 | 37 | NOS Tidal Table | DMA Stock No.:NOSPBTTEURAFR,Title:Europe and West Coast of Africa
370707 | 37 | NOS Tidal Table | DMA Stock No.:NOSPBTTECSTNSA,Title:East Coast-North, and South America
370708 | 37 | NOS Tidal Table | DMA Stock No.:NOSPBTTCWPACIN,Title:Central and Western Pacific Ocean and Indianocean
370709 | 37 | NOS Tidal Table | DMA Stock No.:NOSPBTTWCSTNSA,Title:West Coast of North and South America
370711 | 37 | NOS Coast Pilot | DMA Stock No.:NOSPBCP1,Title:No. 1 Eastport to Cape Cod Eastport to Cape Cod
370712 | 37 | NOS Coast Pilot | DMA Stock No.:NOSPBCP2,Title:No.2 Cape Cod to Sandy Hook
370713 | 37 | NOS Coast Pilot | DMA Stock No.:NOSPBCP3,Title:No.3 Sandy Hook to Cape Henry
370714 | 37 | NOS Coast Pilot | DMA Stock No.:NOSPBCP4,Title:No. 4 Cape Henry to Key West
370715 | 37 | NOS Coast Pilot | DMA Stock No.:NOSPBCP5,Title:No. 5 Gulf of Mexico,Puertorico & Virgin lslands
370716 | 37 | NOS Coast Pilot | DMA Stock No.:NOSPBCP6,Title:No. 6 Great Lakes & St.Lawrence River
370717 | 37 | NOS Coast Pilot | DMA Stock No.:NOSPBCP7,Title:No. 7 California, Oregon,Washington & Hawaii
370718 | 37 | NOS Coast Pilot | DMA Stock No.:NOSPBCP8,Title:No.8 Dixon Entrance to Cape Spencer
370719 | 37 | NOS Coast Pilot | DMA Stock No.:NOSPBCP9,Title:No.9 Cape Spencer to Beaufort Sea
370721 | 37 | DMA List of Light & Fog Signal | DMA Stock No.:LLPVB110,Title:Greenland, the East Coasts of North and South America
370722 | 37 | DMA List of Light & Fog Signal | DMA Stock No.:LLPVB111,Title:The West Coast of North and South America
370723 | 37 | DMA List of Light & Fog Signal | DMA Stock No.:LLPVB112,Title:Westen Pacific and Indian Ocean Including the Persian Gulf & Red Sea
370724 | 37 | DMA List of Light & Fog Signal | DMA Stock No.:LLPVB113,Title:The West Coasts of Europe and Africa, and the Mediterranean
370725 | 37 | DMA List of Light & Fog Signal | DMA Stock No.:LLPVB114,Title:British isles,English Channel,and North Sea
370726 | 37 | DMA List of Light & Fog Signal | DMA Stock No.:LLPVB115,Title:Norway,Iceland and Arctic Ocean
370727 | 37 | DMA List of Light & Fog Signal | DMA Stock No.:LLPVB116,Title:Baltic Sea,Kattegat, Belts and Sound and Gulf of Bothnia
370731 | 37 | DMA Sight Reduction Table | DMA Stock No.:ARPUB229V1,Title:Vol.0°-15°Latitude
370732 | 37 | DMA Sight Reduction Table | DMA Stock No.:ARPUB229V2,Title:Vol.15°-30°Latitude
370733 | 37 | DMA Sight Reduction Table | DMA Stock No.:ARPUB229V3,Title:Vol.30°-45°Latitude
370734 | 37 | DMA Sight Reduction Table | DMA Stock No.:ARPUB229V4,Title:Vol.45°-60°Latitude
370735 | 37 | DMA Sight Reduction Table | DMA Stock No.:ARPUB229V5,Title:Vol.60°-75°Latitude
370736 | 37 | DMA Sight Reduction Table | DMA Stock No.:ARPUB229V6,Title:Vol.75°-90°Latitude
370737 | 37 | DMA Sight Reduction Table | DMA Stock No.:ARPUB229V5×V6DIG,Title:Insers for Vol 5 & 6
370741 | 37 | DMA Atlas of Pilot Chart | DMA Stock No.:NVPUB105,Title:South Atlantic Ocean
370742 | 37 | DMA Atlas of Pilot Chart | DMA Stock No.:NVPUB106,Title:Central American Waters & South Atlantic
370743 | 37 | DMA Atlas of Pilot Chart | DMA Stock No.:NVPUB107,Title:South Percific Ocean
370744 | 37 | DMA Atlas of Pilot Chart | DMA Stock No.:NVPUB108,Title:Northern North Atlantic
370745 | 37 | DMA Atlas of Pilot Chart | DMA Stock No.:NVPUB109,Title:Indian Ocean
370748 | 37 | DMA Sailing Direction | DMA Stock No.:NVPUB121 to 200,Title:DMA Sailing Directions
370753 | 37 | DMA Radio Navigational Aid | DMA Stock No.:RAPUB117,Title:Direction-finder and radar stations,ect. for U.S.Merchant Ships
370756 | 37 | NIMA Misc. Publication | DMA Stock No.:NVPUB102,Title:International Code of Signals
370757 | 37 | NIMA Misc. Publication | DMA Stock No.:NVPUB151,Title:Table of Distance Between Ports
370771 | 37 | USCG List of Light | Vol.:Vol.1,Title:Atlantic Coast(St.Croix,Marine to Tomas River,New Jersey)
370772 | 37 | USCG List of Light | Vol.:Vol.2,Title:Atlantic Coast(Tomas River,New Jersey to Little River,South Carolina)
370773 | 37 | USCG List of Light | Vol.:Vol.3,Atlantic & Gulf Coasts
370774 | 37 | USCG List of Light | Vol.:Vol.4,Title:Gulf of Mexico
370775 | 37 | USCG List of Light | Vol.:Vol.5,Title:Mississippi River System
370776 | 37 | USCG List of Light | Vol.:Vol.6,Title:Percific Coast & Pacific Islands
370777 | 37 | USCG List of Light | Vol.:Vol.7,Title:Great Lakes
370786 | 37 | Tide Table | Stock No.:No.781,Title:Vol-Japan & its Vicinities
370787 | 37 | Tide Table | Stock No.:No.681,Title:Nautical Almanac
370788 | 37 | Light List | Stock No.:441,Title:Light Lists
370789 | 37 | Nautical Almanac | Stock No.:681,Title:Nautical Almanac
370801 | 37 | Ship Stores Catalogue | ISSA ship stores catalogue |  | This catalogue publish for ship suppliers,ship owners and ship's officers.
370803 | 37 | Ship Stores Catalogue | Marine stores guide |  | A reference book for international marine ships stores.This catalougue is published for ship owners,ship's officers and ship suppliers.
370806 | 37 | British Admiralty Chart Catalogue NP-131 | British admiralty chart catalogue NP-131 |  | Many chart cataloguses are available as per list below.American chart cataloguses have 10 volumes.Specify volume number when ordering.
370807 | 37 | American Chart Catalogue
370808 | 37 | Australian Chart Catalogue
370809 | 37 | Japenese Chart Catalogue No.900
370810 | 37 | Canada Chart Catalogue
370811 | 37 | New Zealand Chart Catalogue
370816 | 37 | British Admiralty Chart |  |  | Most popular charts are listed below without chart numbers. When ordering,specify the type and number of the chart required.
370817 | 37 | British Admiralty Chart Folio
370818 | 37 | British Dacca Navigator Chart
370819 | 37 | Loran C Navigator Chart
370820 | 37 | Omega C Navigator Chart
370823 | 37 | American DMA Chart
370824 | 37 | Nos Chart
370826 | 37 | Japenese Chart
370827 | 37 | Japanese Dacca Navigator Chart
370828 | 37 | Iapanese Loran C Navigator Chart
370831 | 37 | Australian Chart
370832 | 37 | Australian Dacca Navigator Chart
370836 | 37 | Canadian Chart
370837 | 37 | Canadian Dacca Navigator Chart
370838 | 37 | Canadian Loran C Navigator Chart
370841 | 37 | New Zealand Chart
370842 | 37 | Chinese Chart
370851 | 37 | Ship's Log Book |  |  | Various kinds of marine forms are published.Most popular items are listed below.
370852 | 37 | Deck Dept. Noon Report
370853 | 37 | Oil Record Book(For Tankers)
370854 | 37 | Bell Book(For Deck Use)
370857 | 37 | Chief Engineer's Log Book
370858 | 37 | Chief Engineer's Log Book (For Turbine Ship)
370859 | 37 | Chief Engineer Log Book(For Recipro Ship)
370860 | 37 | Noon Report(For Engine Use)
370861 | 37 | Oil Record Book(For All Ships)
370862 | 37 | Bell Book(For Engine Use)
370866 | 37 | Radio Log Book
370867 | 37 | Radar Log Book
371001 | 37 | Parallel Rule | Length:450mm |  | Made of transparent plastic in wooden case.Available in plain or with semi circular protractor.
371002 | 37 | Parallel Rule | Length:600mm
371003 | 37 | Parallel Rule | Length:450mm
371004 | 37 | Parallel Rule | Length:600mm
371007 | 37 | Nautical Triangle | Type:Inoue,Function:Danger angle and protractor,Size:360mm |  | Nautical Triangles,a position finder for the navigator,consisting of a danger-angle triangle (A) and a protractor triangle (B) made of transparent plastic,36 cm.
371008 | 37 | Nautical Triangle | Type:Kent,Function:Protactor,Size:300mm |  | Two 45°triangles provide an easy method for plotting position and course and doing other chart work.Using protractor scales,the triangle is easily aligned in any direction with a chart meridian.Direction is maintained as one triangle is slid along the
371011 | 37 | Cart Divider | Length:150mm |  | An instrument for chart work and other marine and engineering requirements.Made of brass with sharp steel points.
371012 | 37 | Cart Divider | Length:170mm
371013 | 37 | Cart Divider | Length:200mm
371016 | 37 | Chart Room Compass | 170mm |  | Extendible arm with pencil lead point.Maximum circle dia 380 mm.170 mm in overall length.
371021 | 37 | Chart Weight | Weight:550grm |  | Designed to keep charts firmly in place on the chart table. Backed with soft cloth in order not to scratch or harm charts and other papers.
371022 | 37 | Chart Weight | Weight:930grm
371023 | 37 | Chart Weight | Weight:1,300grm
371026 | 37 | Magnifying Glasses | Lens Diam.:75mm |  | Furnished by a lens diameter.Available in from 50 mm to 150 mm but most popular sizes are coded.
371027 | 37 | Magnifying Glasses | Lens Diam.:90mm
371028 | 37 | Magnifying Glasses | Lens Diam.:100mm
371031 | 37 | Chart Brush | Chart brush,feather 270 mm |  | Feather brush with grip.Overall length 270 mm.
371051 | 37 | Illuminated Magnifier | Type:Flexible Arm Type,Voltage:100V,Lens Diam.:130mm,Lens Magnification;X3,Lens Focus Length;90mm,Box Size;110X140X80mm,Arm Overall Length:1,000mm,Weitht:4kgs,Main Usage:Intricate work and drafting |  | The illuminated magnifier equipped with a big apertured (130 mm) lens and 20 W circle lamp (option) facilitate the examination of a document,inspection and assembling of precision instruments,etc.A wide range of models are available,most common types ar
371052 | 37 | Illuminated Magnifier | Type:Flexible Arm Type,Voltage:110V,Lens Diam.:130mm,Lens Magnification;X3,Lens Focus Length;90mm,Box Size;110X140X80mm,Arm Overall Length:1,000mm,Weitht:4kgs,Main Usage:Intricate work and drafting
371053 | 37 | Illuminated Magnifier | Type:Flexible Arm Type,Voltage:220V,Lens Diam.:130mm,Lens Magnification;X3,Lens Focus Length;90mm,Box Size;110X140X80mm,Arm Overall Length:1,000mm,Weitht:4kgs,Main Usage:Intricate work and drafting
371054 | 37 | Illuminated Magnifier | Type:Fixed Type,Voltage:100V,Lens Diam.:130mm,Lens Magnification;X3,Lens Focus Length;90mm,Box Size:110X140X80mm,Height:330mm,Weitht:3.5kgs,Main Usage:Instrument works
371055 | 37 | Illuminated Magnifier | Type:Fixed Type,Voltage:110V,Lens Diam.:130mm,Lens Magnification;X3,Lens Focus Length;90mm,Box Size:110X140X80mm,Height:330mm,Weitht:3.5kgs,Main Usage:Instrument works
371056 | 37 | Illuminated Magnifier | Type:Fixed Type,Voltage:115V,Lens Diam.:130mm,Lens Magnification;X3,Lens Focus Length;90mm,Box Size:110X140X80mm,Height:330mm,Weitht:3.5kgs,Main Usage:Instrument works
371101 | 37 | Merchant Flag(Algeria) | 4'X6'
371102 | 37 | Merchant Flag(Angola) | 4'X6'
371103 | 37 | Merchant Flag(Antigua and Barbuda) | 4'X6'
371104 | 37 | Merchant Flag(Azerbaijan) | 4'X6'
371105 | 37 | Merchant Flag(Bahamas) | 4'X6'
371106 | 37 | Merchant Flag(Bahrain) | 4'X6'
371107 | 37 | Merchant Flag(Bangladesh) | 4'X6'
371108 | 37 | Merchant Flag(Belize) | 4'X6'
371109 | 37 | Merchant Flag(Bosnia Hercegovina) | 4'X6'
371110 | 37 | Merchant Flag(Brunei) | 4'X6'
371111 | 37 | Merchant Flag(Cambodia) | 4'X6'
371112 | 37 | Merchant Flag(Croatia) | 4'X6'
371113 | 37 | Merchant Flag(Czecho) | 4'X6'
371114 | 37 | Merchant Flag(Dominica) | 4'X6'
371115 | 37 | Merchant Flag(Dominican Republic) | 4'X6'
371116 | 37 | Merchant Flag(Estonia) | 4'X6'
371117 | 37 | Merchant Flag(Fiji) | 4'X6'
371118 | 37 | Merchant Flag(Georgia) | 4'X6'
371119 | 37 | Merchant Flag(Grenada) | 4'X6'
371120 | 37 | Merchant Flag(Guinea Bissau) | 4'X6'
371121 | 37 | Merchant Flag(Guinea) | 4'X6'
371122 | 37 | Merchant Flag(Ivory Coast) | 4'X6'
371123 | 37 | Merchant Flag(Jordan) | 4'X6'
371124 | 37 | Merchant Flag(Kazakhstan) | 4'X6'
371125 | 37 | Merchant Flag(Kenya) | 4'X6'
371126 | 37 | Merchant Flag(Laos) | 4'X6'
371127 | 37 | Merchant Flag(Latvia) | 4'X6'
371128 | 37 | Merchant Flag(Lithuania) | 4'X6'
371129 | 37 | Merchant Flag(Madagascar) | 4'X6'
371130 | 37 | Merchant Flag(Maldive Iland) | 4'X6'
371131 | 37 | Merchant Flag(Malta) | 4'X6'
371132 | 37 | Merchant Flag(Micronesia) | 4'X6'
371133 | 37 | Merchant Flag(Myanmar) | 4'X6'
371134 | 37 | Merchant Flag(Namibia) | 4'X6'
371135 | 37 | Merchant Flag(Oman) | 4'X6'
371136 | 37 | Merchant Flag(Papua New Guinea) | 4'X6'
371137 | 37 | Merchant Flag(Russians Federation) | 4'X6'
371138 | 37 | Merchant Flag(Seychelles) | 4'X6'
371139 | 37 | Merchant Flag(Slovakia) | 4'X6'
371140 | 37 | Merchant Flag(Slovenia) | 4'X6'
371141 | 37 | Merchant Flag(Suriname) | 4'X6'
371142 | 37 | Merchant Flag(Sri Lanka) | 4'X6'
371143 | 37 | Merchant Flag(St.Vincent and Grenadine Islands) | 4'X6'
371144 | 37 | Merchant Flag(Sudan) | 4'X6'
371145 | 37 | Merchant Flag(Trinidad and Tobago) | 4'X6'
371146 | 37 | Merchant Flag(Ukraine) | 4'X6'
371147 | 37 | Merchant Flag(Vanuatu) | 4'X6'
371148 | 37 | Merchant Flag(Yemen) | 4'X6'
371149 | 37 | Merchant Flag(Zaire) | 4'X6'
371201 | 37 | Merchant Flag(Argentina) | 3'X4' |  | A merchant flag is defined as a flag flown by the merchant vessels of a country that is sometimes identical with the national flag but few countries have both national and merchant flag. When ordering please do not confuse this matter. Flags are mad
371202 | 37 | Merchant Flag(Australia) | 3'X4'
371203 | 37 | Merchant Flag(Belgium) | 3'X4'
371204 | 37 | Merchant Flag(Bolivia) | 3'X4'
371205 | 37 | Merchant Flag(Brazil) | 3'X4'
371206 | 37 | Merchant Flag(Bulgaria) | 3'X4'
371207 | 37 | Merchant Flag(Burma) | 3'X4'
371208 | 37 | Merchant Flag(Canada) | 3'X4'
371209 | 37 | Merchant Flag(Chile) | 3'X4'
371210 | 37 | Merchant Flag(China) | 3'X4'
371211 | 37 | Merchant Flag(Colombia) | 3'X4'
371212 | 37 | Merchant Flag(Costa Rica) | 3'X4'
371213 | 37 | Merchant Flag(Cuba) | 3'X4'
371214 | 37 | Merchant Flag(Cyprus) | 3'X4'
371216 | 37 | Merchant Flag(Denmark) | 3'X4'
371217 | 37 | Merchant Flag(Ecuador) | 3'X4'
371218 | 37 | Merchant Flag(Egypt) | 3'X4'
371219 | 37 | Merchant Flag(El Salvador) | 3'X4'
371220 | 37 | Merchant Flag(Finland) | 3'X4'
371221 | 37 | Merchant Flag(France) | 3'X4'
371223 | 37 | Merchant Flag(Germany) | 3'X4'
371224 | 37 | Merchant Flag(Greece) | 3'X4'
371225 | 37 | Merchant Flag(Guatemala) | 3'X4'
371226 | 37 | Merchant Flag(Hatil) | 3'X4'
371227 | 37 | Merchant Flag(Honduras) | 3'X4'
371228 | 37 | Merchant Flag(Iceland) | 3'X4'
371229 | 37 | Merchant Flag(India) | 3'X4'
371230 | 37 | Merchant Flag(Indonesia) | 3'X4'
371231 | 37 | Merchant Flag(Iran) | 3'X4'
371232 | 37 | Merchant Flag(Iraq) | 3'X4'
371233 | 37 | Merchant Flag(Irelend) | 3'X4'
371234 | 37 | Merchant Flag(Israel) | 3'X4'
371235 | 37 | Merchant Flag(Italy) | 3'X4'
371236 | 37 | Merchant Flag(Jamaica) | 3'X4'
371237 | 37 | Merchant Flag(Japanese) | 3'X4'
371238 | 37 | Merchant Flag(Korea(north) | 3'X4'
371240 | 37 | Merchant Flag(Kuwait) | 3'X4'
371241 | 37 | Merchant Flag(Lebanon) | 3'X4'
371242 | 37 | Merchant Flag(Liberia) | 3'X4'
371243 | 37 | Merchant Flag(Libya) | 3'X4'
371244 | 37 | Merchant Flag(Malaysia) | 3'X4'
371245 | 37 | Merchant Flag(Mexico) | 3'X4'
371246 | 37 | Merchant Flag(Morocco) | 3'X4'
371247 | 37 | Merchant Flag(Mozambique) | 3'X4'
371248 | 37 | Merchant Flag(Netherlanda) | 3'X4'
371249 | 37 | Merchant Flag(New Zealand) | 3'X4'
371250 | 37 | Merchant Flag(Nicaragua) | 3'X4'
371251 | 37 | Merchant Flag(Nigeria) | 3'X4'
371252 | 37 | Merchant Flag(Norway) | 3'X4'
371253 | 37 | Merchant Flag(Pakistan) | 3'X4'
371254 | 37 | Merchant Flag(Panama) | 3'X4'
371255 | 37 | Merchant Flag(Paraguay) | 3'X4'
371256 | 37 | Merchant Flag(Peru) | 3'X4'
371257 | 37 | Merchant Flag(Philippines) | 3'X4'
371258 | 37 | Merchant Flag(Poland) | 3'X4'
371259 | 37 | Merchant Flag(Portugal) | 3'X4'
371260 | 37 | Merchant Flag(Puerto Rico) | 3'X4'
371261 | 37 | Merchant Flag(Romania) | 3'X4'
371262 | 37 | Merchant Flag(Saudi Arabia) | 3'X4'
371263 | 37 | Merchant Flag(Singapore) | 3'X4'
371264 | 37 | Merchant Flag(Somalia) | 3'X4'
371265 | 37 | Merchant Flag(South Africa) | 3'X4'
371266 | 37 | Merchant Flag(Spain) | 3'X4'
371267 | 37 | Merchant Flag(Sweden) | 3'X4'
371268 | 37 | Merchant Flag(Switzerland) | 3'X4'
371269 | 37 | Merchant Flag(Syria) | 3'X4'
371270 | 37 | Merchant Flag(Taiwan)(Republic of China) | 3'X4'
371271 | 37 | Merchant Flag(Thailand) | 3'X4'
371272 | 37 | Merchant Flag(Tunisia) | 3'X4'
371273 | 37 | Merchant Flag(Turkey) | 3'X4'
371274 | 37 | Merchant Flag(U.K.) | 3'X4'
371275 | 37 | Merchant Flag(United Arab) | 3'X4'
371276 | 37 | Merchant Flag(Uruguay) | 3'X4'
371277 | 37 | Merchant Flag(U.S.S.R.) | 3'X4'
371278 | 37 | Merchant Flag(U.S.A) | 3'X4'
371279 | 37 | Merchant Flag(Venezuela) | 3'X4'
371280 | 37 | Merchant Flag(Viet-Nam) | 3'X4'
371281 | 37 | Merchant Flag(Yugoslavia) | 3'X4'
371301 | 37 | Merchant Flag(Argentina) | 4'X6'
371302 | 37 | Merchant Flag(Australia) | 4'X6'
371303 | 37 | Merchant Flag(Belgium) | 4'X6'
371304 | 37 | Merchant Flag(Bolivia) | 4'X6'
371305 | 37 | Merchant Flag(Brazil) | 4'X6'
371306 | 37 | Merchant Flag(Bulgaria) | 4'X6'
371307 | 37 | Merchant Flag(Burma) | 4'X6'
371308 | 37 | Merchant Flag(Canada) | 4'X6'
371309 | 37 | Merchant Flag(Chile) | 4'X6'
371310 | 37 | Merchant Flag(China) | 4'X6'
371311 | 37 | Merchant Flag(Colombia) | 4'X6'
371312 | 37 | Costa Merchant Flag(Rica) | 4'X6'
371313 | 37 | Merchant Flag(Cuba) | 4'X6'
371314 | 37 | Merchant Flag(Cyprus) | 4'X6'
371316 | 37 | Merchant Flag(Denmark) | 4'X6'
371317 | 37 | Merchant Flag(Ecuador) | 4'X6'
371318 | 37 | Merchant Flag(Egypt) | 4'X6'
371319 | 37 | Merchant Flag(El Salvador) | 4'X6'
371320 | 37 | Merchant Flag(Finland) | 4'X6'
371321 | 37 | Merchant Flag(France) | 4'X6'
371323 | 37 | Merchant Flag(Germany) | 4'X6'
371324 | 37 | Merchant Flag(Greece) | 4'X6'
371325 | 37 | Merchant Flag(Guatemala) | 4'X6'
371326 | 37 | Merchant Flag(Hatil) | 4'X6'
371327 | 37 | Merchant Flag(Honduras) | 4'X6'
371328 | 37 | Merchant Flag(Iceland) | 4'X6'
371329 | 37 | Merchant Flag(India) | 4'X6'
371330 | 37 | Merchant Flag(Indonesia) | 4'X6'
371331 | 37 | Merchant Flag(Iran) | 4'X6'
371332 | 37 | Merchant Flag(Iraq) | 4'X6'
371333 | 37 | Merchant Flag(Irelend) | 4'X6'
371334 | 37 | Merchant Flag(Israel) | 4'X6'
371335 | 37 | Merchant Flag(Italy) | 4'X6'
371336 | 37 | Merchant Flag(Jamaica) | 4'X6'
371337 | 37 | Merchant Flag(Japanese) | 4'X6'
371338 | 37 | Merchant Flag(North Korea)(Democratic People's Rep | 4'X6'
371340 | 37 | Merchant Flag(Kuwait) | 4'X6'
371341 | 37 | Merchant Flag(Lebanon) | 4'X6'
371342 | 37 | Merchant Flag(Liberia) | 4'X6'
371343 | 37 | Merchant Flag(Libya) | 4'X6'
371344 | 37 | Merchant Flag(Malaysia) | 4'X6'
371345 | 37 | Merchant Flag(Mexico) | 4'X6'
371346 | 37 | Merchant Flag(Morocco) | 4'X6'
371347 | 37 | Merchant Flag(Mozambique) | 4'X6'
371348 | 37 | Merchant Flag(Netherlanda) | 4'X6'
371349 | 37 | New Merchant Flag(Zealand) | 4'X6'
371350 | 37 | Merchant Flag(Nicaragua) | 4'X6'
371351 | 37 | Merchant Flag(Nigeria) | 4'X6'
371352 | 37 | Merchant Flag(Norway) | 4'X6'
371353 | 37 | Merchant Flag(Pakistan) | 4'X6'
371354 | 37 | Merchant Flag(Panama) | 4'X6'
371355 | 37 | Merchant Flag(Paraguay) | 4'X6'
371356 | 37 | Merchant Flag(Peru) | 4'X6'
371357 | 37 | Merchant Flag(Philippines) | 4'X6'
371358 | 37 | Merchant Flag(Poland) | 4'X6'
371359 | 37 | Merchant Flag(Portugal) | 4'X6'
371360 | 37 | Puerto Merchant Flag(Rico) | 4'X6'
371361 | 37 | Merchant Flag(Romania) | 4'X6'
371362 | 37 | Saudi Merchant Flag(Arabia) | 4'X6'
371363 | 37 | Merchant Flag(Singapore) | 4'X6'
371364 | 37 | Merchant Flag(Somalia) | 4'X6'
371365 | 37 | Merchant Flag(South Africa) | 4'X6'
371366 | 37 | Merchant Flag(Spain) | 4'X6'
371367 | 37 | Merchant Flag(Sweden) | 4'X6'
371368 | 37 | Merchant Flag(Switzerland) | 4'X6'
371369 | 37 | Merchant Flag(Syria) | 4'X6'
371370 | 37 | Merchant Flag(Taiwan)(Republic of China) | 4'X6'
371371 | 37 | Merchant Flag(Thailand) | 4'X6'
371372 | 37 | Merchant Flag(Tunisia) | 4'X6'
371373 | 37 | Merchant Flag(Turkey) | 4'X6'
371374 | 37 | Merchant Flag(U.K.) | 4'X6'
371375 | 37 | Merchant Flag(United Arab) | 4'X6'
371376 | 37 | Merchant Flag(Uruguay) | 4'X6'
371378 | 37 | Merchant Flag(U.S.A) | 4'X6'
371379 | 37 | Merchant Flag(Venezuela) | 4'X6'
371380 | 37 | Merchant Flag(Vet-Nam) | 4'X6'
371381 | 37 | Merchant Flag(Yugoslavia) | 4'X6'
371401 | 37 | Merchant Flag(Argentina) | 6'X8'
371402 | 37 | Merchant Flag(Australia) | 6'X8'
371403 | 37 | Merchant Flag(Belgium) | 6'X8'
371404 | 37 | Merchant Flag(Bolivia) | 6'X8'
371405 | 37 | Merchant Flag(Brazil) | 6'X8'
371406 | 37 | Merchant Flag(Bulgaria) | 6'X8'
371407 | 37 | Merchant Flag(Burma) | 6'X8'
371408 | 37 | Merchant Flag(Canada) | 6'X8'
371409 | 37 | Merchant Flag(Chile) | 6'X8'
371410 | 37 | Merchant Flag(China) | 6'X8'
371411 | 37 | Merchant Flag(Colombia) | 6'X8'
371412 | 37 | Merchant Flag(Costa Rica) | 6'X8'
371413 | 37 | Merchant Flag(Cuba) | 6'X8'
371414 | 37 | Merchant Flag(Cyprus) | 6'X8'
371416 | 37 | Merchant Flag(Denmark) | 6'X8'
371417 | 37 | Merchant Flag(Ecuador) | 6'X8'
371418 | 37 | Merchant Flag(Egypt) | 6'X8'
371419 | 37 | Merchant Flag(El Salvador) | 6'X8'
371420 | 37 | Merchant Flag(Finland) | 6'X8'
371421 | 37 | Merchant Flag(France) | 6'X8'
371423 | 37 | Merchant Flag(Germany) | 6'X8'
371424 | 37 | Merchant Flag(Greece) | 6'X8'
371425 | 37 | Merchant Flag(Guatemala) | 6'X8'
371426 | 37 | Merchant Flag(Hatil) | 6'X8'
371427 | 37 | Merchant Flag(Honduras) | 6'X8'
371428 | 37 | Merchant Flag(Iceland) | 6'X8'
371429 | 37 | Merchant Flag(India) | 6'X8'
371430 | 37 | Merchant Flag(Indonesia) | 6'X8'
371431 | 37 | Merchant Flag(Iran) | 6'X8'
371432 | 37 | Merchant Flag(Iraq) | 6'X8'
371433 | 37 | Merchant Flag(Irelend) | 6'X8'
371434 | 37 | Merchant Flag(Israel) | 6'X8'
371435 | 37 | Merchant Flag(Italy) | 6'X8'
371436 | 37 | Merchant Flag(Jamaica) | 6'X8'
371437 | 37 | Merchant Flag(Japanese) | 6'X8'
371438 | 37 | Merchant Flag(Korea(north) | 6'X8'
371439 | 37 | Merchant Flag(Korea(south) | 6'X8'
371440 | 37 | Merchant Flag(Kuwait) | 6'X8'
371441 | 37 | Merchant Flag(Lebanon) | 6'X8'
371442 | 37 | Merchant Flag(Liberia) | 6'X8'
371443 | 37 | Merchant Flag(Libya) | 6'X8'
371444 | 37 | Merchant Flag(Malaysia) | 6'X8'
371445 | 37 | Merchant Flag(Mexico) | 6'X8'
371446 | 37 | Merchant Flag(Morocco) | 6'X8'
371447 | 37 | Merchant Flag(Mozambique) | 6'X8'
371448 | 37 | Merchant Flag(Netherlanda) | 6'X8'
371449 | 37 | Merchant Flag(New Zealand) | 6'X8'
371450 | 37 | Merchant Flag(Nicaragua) | 6'X8'
371451 | 37 | Merchant Flag(Nigeria) | 6'X8'
371452 | 37 | Merchant Flag(Norway) | 6'X8'
371453 | 37 | Merchant Flag(Pakistan) | 6'X8'
371454 | 37 | Merchant Flag(Panama) | 6'X8'
371455 | 37 | Merchant Flag(Paraguay) | 6'X8'
371456 | 37 | Merchant Flag(Peru) | 6'X8'
371457 | 37 | Merchant Flag(Philippines) | 6'X8'
371458 | 37 | Merchant Flag(Poland) | 6'X8'
371459 | 37 | Merchant Flag(Portugal) | 6'X8'
371460 | 37 | Merchant Flag(Puerto Rico) | 6'X8'
371461 | 37 | Merchant Flag(Romania) | 6'X8'
371462 | 37 | Merchant Flag(Saudi Arabia) | 6'X8'
371463 | 37 | Merchant Flag(Singapore) | 6'X8'
371464 | 37 | Merchant Flag(Somalia) | 6'X8'
371465 | 37 | Merchant Flag(South Africa) | 6'X8'
371466 | 37 | Merchant Flag(Spain) | 6'X8'
371467 | 37 | Merchant Flag(Sweden) | 6'X8'
371468 | 37 | Merchant Flag(Switzerland) | 6'X8'
371469 | 37 | Merchant Flag(Syria) | 6'X8'
371470 | 37 | Merchant Flag(Taiwan)(Republic of China) | 6'X8'
371471 | 37 | Merchant Flag(Thailand) | 6'X8'
371472 | 37 | Merchant Flag(Tunisia) | 6'X8'
371473 | 37 | Merchant Flag(Turkey) | 6'X8'
371474 | 37 | Merchant Flag(U.K.) | 6'X8'
371475 | 37 | Merchant Flag(United Arab) | 6'X8'
371476 | 37 | Merchant Flag(Uruguay) | 6'X8'
371478 | 37 | Merchant Flag(U.S.A) | 6'X8'
371479 | 37 | Merchant Flag(Venezuela) | 6'X8'
371480 | 37 | Merchant Flag(Vet-Nam) | 6'X8'
371481 | 37 | Merchant Flag(Yugoslavia) | 6'X8'
371501 | 37 | Flag Signal Full Set (40s A-Z ,0-9,3 Substitute&1 |  |  | Made of Exlan bunting (Synthetic fibre textile sometimes called Creslan,appearance of wool.) Can be ordered individually or as complete sets. sets include the following:26 alphabet flags,11 pennants (10 numeral and 1 answering) and 3 substitutes.
371502 | 37 | Flag signal Alphabatical
371503 | 37 | Flag signal numeral
371504 | 37 | Flag signal substitute 1to 3
371511 | 37 | Flag A
371512 | 37 | Flag B
371513 | 37 | Flag C
371514 | 37 | Flag D
371515 | 37 | Flag E
371516 | 37 | Flag F
371517 | 37 | Flag G
371518 | 37 | Flag H
371519 | 37 | Flag I
371520 | 37 | Flag J
371521 | 37 | Flag K
371522 | 37 | Flag L
371523 | 37 | Flag M
371524 | 37 | Flag N
371525 | 37 | Flag O
371526 | 37 | Flag P
371527 | 37 | Flag Q
371528 | 37 | Flag R
371529 | 37 | Flag S
371530 | 37 | Flag T
371531 | 37 | Flag U
371532 | 37 | Flag V
371533 | 37 | Flag W
371534 | 37 | Flag X
371535 | 37 | Flag Y
371536 | 37 | Flag Z
371541 | 37 | Flag 1
371542 | 37 | Flag 2
371543 | 37 | Flag 3
371544 | 37 | Flag 4
371545 | 37 | Flag 5
371546 | 37 | Flag 6
371547 | 37 | Flag 7
371548 | 37 | Flag 8
371549 | 37 | Flag 9
371550 | 37 | Flag 0
371551 | 37 | Flag Answering
371556 | 37 | Flag First Substitute
371557 | 37 | Flag Secong Substitute
371558 | 37 | Flag third Substitute
371565 | 37 | Table Flag | 12X18mm |  | Flag is generally made of silk with two strings for tightening it to the stand pole. Owner's flags, etc. are available by special order. Standard size is 12 x 18 cm. When ordering, specify the flag's nationality or design. The stand for the table flag
371566 | 37 | Stand for Table Flag | 400mm
371571 | 37 | Repairing Bunting(White) |  |  | Synthetic fibre textile used for repairing flags. Available in 6 colours of black, red, yellow, white, green and blue. The standard width is 1,260 mm (4') in random lengths.
371572 | 37 | Repairing Bunting(Red)
371573 | 37 | Repairing Bunting(Blue)
371574 | 37 | Repairing Bunting(Green)
371575 | 37 | Repairing Bunting(Yellow)
371576 | 37 | Repairing Bunting(Black)
371581 | 37 | Flag Hook Set | Upper/Lower |  | Made of cast brass or brass plated zinc die cast.The upper hook has a swivel and eye.The lower has an eye only with no swivel,sold individually or in sets.
371582 | 37 | Flag Hook Upper Side | Upper Side
371583 | 37 | Flag Hook Lower Side | Lower Side
371586 | 37 | Flag Block | Brass,32mm |  | Cast brass flag line blocks covered by a semi-circle guard with an eye on top.
371587 | 37 | Flag Block | Brass,38mm
371588 | 37 | Flag Block | Brass,50mm
372011 | 37 | Marine Electric Window Wiper | AC 110 volt,Clear View Size:250mm,Overall Diam:293mm,Depth Inside:60mm, Weitht:5.1kgs,Revolution Per Minute:1,600-1,900mm,Cons Watt:60 |  | A range of well proven and superior clear view screens of the highest quality. Unlike other similar screens it is not necessary to cut a large center hole for the fixing. These are fitted directly into the window glass by a series of fixing bolts for
372012 | 37 | Marine Electric Window Wiper | AC 110 volt,Clear View Size:300mm,Overall Diam:343mm,Depth Inside:60mm, Weitht:5.5kgs,Revolution Per Minute:1,600-1,900mm,Cons Watt:60
372013 | 37 | Marine Electric Window Wiper | AC 110 volt,Clear View Size:350mm,Overall Diam:393mm,Depth Inside:60mm, Weitht:6.5kgs,Revolution Per Minute:1,600-1,900mm,Cons Watt:60
372014 | 37 | Marine Electric Window Wiper | AC 110 volt,Clear View Size:350mm,Overall Diam:393mm,Depth Inside:110mm, Weitht:7.0kgs,Revolution Per Minute:1,600-1,900mm,Cons Watt:120
372015 | 37 | Marine Electric Window Wiper | AC 110 volt,Clear View Size:400mm,Overall Diam:443mm,Depth Inside:110mm, Weitht:7.5kgs,Revolution Per Minute:1,600-1,900mm,Cons Watt:120
372016 | 37 | Marine Electric Window Wiper | AC 110 volt,Clear View Size:250mm,Overall Diam:293mm,Depth Inside:60mm, Weitht:5.1kgs,Revolution Per Minute:1,600-1,900mm,Cons Watt:60
372017 | 37 | Marine Electric Window Wiper | AC 220 volt,Clear View Size:300mm,Overall Diam:343mm,Depth Inside:60mm, Weitht:5.5kgs,Revolution Per Minute:1,600-1,900mm,Cons Watt:60
372018 | 37 | Marine Electric Window Wiper | AC 220 volt,Clear View Size:350mm,Overall Diam:393mm,Depth Inside:60mm, Weitht:6.5kgs,Revolution Per Minute:1,600-1,900mm,Cons Watt:60
372019 | 37 | Marine Electric Window Wiper | AC 220 volt,Clear View Size:350mm,Overall Diam:393mm,Depth Inside:110mm, Weitht:7.0kgs,Revolution Per Minute:1,600-1,900mm,Cons Watt:120
372020 | 37 | Marine Electric Window Wiper | AC 220 volt,Clear View Size:400mm,Overall Diam:443mm,Depth Inside:110mm, Weitht:7.5kgs,Revolution Per Minute:1,600-1,900mm,Cons Watt:120
372501 | 37 | Radar Transponder (SART-Search and Rescue Radar Tr | Radar transponder (SART) 9 GHz (with ship's registered flag) |  | At least 1 radar transponder shall be carried on each side of every cargo ship of 500 gross tons or more. Upon receiving radio waves from 9 GHz shipboard radar,this unit sends signals to indicate its position and bearing on the screen.
372506 | 37 | NAVTEX Receiver | NAVTEX receiver 518 KHz AC 110v |  | NAVTEX is an international maritime radio telex system.For receiving navigational warnings and safety information via printing telegraphy broadcast on 518 KHz along coastal areas.
372507 | 37 | NAVTEX Receiver | NAVTEX receiver 518 KHz AC 220v
372511 | 37 | Satellite Emergency Position-indicating Radio Beac | Satellite EPIRB 406 MHz & 121.5 MHz (with ship's registered flag,etc) |  | Transmitting a distress alert either through the polar orbiting satellite service,operating in the 406 MHz band,or through the INMARSAT geostationary satellite service operating in the 1.6 GHz band. The unit will also float free if the ship sinks and w
372515 | 37 | Satellite Communication Equipent | AC 110V,ADE:Antenna and Radome,BDE:Communication unit,Video display Unit and RO printer,Frequency Range:Transmitting 1636.5-1645.0 MHz,Receiving:1535.0-1543.5MHz,Antenna:89cm diam parabolic,Pointing:Automatic step tracking,Enclosure:FRP radome |  | INMARSAT stands for the Organiziation established by The Convention on the lnternational Maritime Satellite Organization adoptedon September 3rd,1976.The INMARSAT maritime satellite communications service permits direct ship to land and ship to ship com
372516 | 37 | Satellite Communication Equipent | AC 220V,ADE:Antenna and Radome,BDE:Communication unit,Video display Unit and RO printer,Frequency Range:Transmitting 1636.5-1645.0 MHz,Receiving:1535.0-1543.5MHz,Antenna:89cm diam parabolic,Pointing:Automatic step tracking,Enclosure:FRP radome
372521 | 37 | INMARSAT | AC 110V,Standard:CCIT GLL/GLLL,Transmission Line:INMARSAT/Telephone,Document Size:B4(252mm width),Reading/recording:252mm width max.,Data Compression:Modified Huffman(MH) Gll,Modified Read (MR)GLL,AM-PM-VSB(GLL),Size & Weight:H209xW410xD465mm,15kgs |  | Designed for INMARSAT communications to transmit all kinds of graphics and drawings that now can be transmitted over a terrestrial telephone line.Suitable for use in the shipowner's offices where there is a communication link with an INMARSAT ship to ear
372522 | 37 | INMARSAT | AC 220V,Standard:CCIT GLL/GLLL,Transmission Line:INMARSAT/Telephone,Document Size:B4(252mm width),Reading/recording:252mm width max.,Data Compression:Modified Huffman(MH) Gll,Modified Read (MR)GLL,AM-PM-VSB(GLL),Size & Weight:H209xW410xD465mm,15kgs
372526 | 37 | Satellite Navigator | AC 110V,Frequency:399.968MHz,Recerver:H140xW271xD300mm,5kgs,Antenna:H468x698mm dia.,1.7kgs |  | Automatic navigator which works by receiving and measuring signals from satellites orbiting the earth.Constant position read out is displayed on an easy to see digital screen.Constant read out assures safe and direct navigation. Also,this unit is desig
372527 | 37 | Satellite Navigator | AC 220V,Frequency:399.968MHz,Size & Weight:Receiver:H140xW271xD300mm,5kgs,Antenna:H468x698mm dia.,1.7kgs
372531 | 37 | GPS(Global Positioning System) Navigator |  |  | Satellite-based radio navigation system to provide a global,all-weather,continuous 24 hour service for position fixing with high accuracy.The satellite system is available to an unlimited number of users when it is fully operational. It is composed of
372532 | 37 | GPS(Global Positioning System) Navigator
372536 | 37 | DSC (Digital Selective Call)Watch Receiver |  |  | D S C is a technique using digital codes which enables a radio station to establish contact with and transfer information to another station or group of stations complying with the relevant recommendations of the lnternational Radio Consultive Committee
372537 | 37 | DSC (Digital Selective Call)Watch Receiver
372538 | 37 | DSC (Digital Selective call)Watch Receivers
372539 | 37 | DSC (Digital Selective call)Watch Receivers
372541 | 37 | VHF Radio Telephone |  |  | Designed to provide ship-to-shore, ship-to-ship and on board communications,allowing the ship's crew to easily obtain emergency,safety,navigation,weather and business information. Equipped with all ITU channels,USA,USCG,Canadian and private channels.
372542 | 37 | VHF Radio Telephone
372546 | 37 | MSI (Marine Safety Information) Receiver (E.G.C.R |  |  | Automatic reception of shore-to-ship distress alerts including MSI (Marine Safety Information),such as navigational and weather warnings,and routine weather information and commercial communication services by the INMARSAT Enhanced Group Calling System.
372547 | 37 | MSI (Marine Safety Information) Receiver (E.G.C.R
372551 | 37 | Mangnetic Compasses | Magnetic compass (With further information) |  | A compass which measures direction by a needle which continuously seeks the magnetic meridian. SOLAS Regulation requires ships of 150 gross tons or more to be fitted with a magnetic compass. Here are some types of magnetic compasses for your refe
372553 | 37 | Azimuth Mirror | Azimuth mirror (With manufacture's name and model of Magnetic Compass) |  | A measuring instrument used with the magnetic compass.For obtaining the azimuth of observed objects by observing an object's reflection in a mirror or prism,pivoted in the centre of glass over a compass card.
372556 | 37 | Gyro Compass | Master Compass:Follow-up accuracy:0.1°,Follow-up speed:360°/15 sec.,Gimbal freedom angle:±45°,Range of speed:0-40 knot/0-70°, error correction,Main Supply Voltage:AC 110/115/220/380440V 3P 50/60Hz,Emergency supply voltage:DC 24V,2.5A |  | Ships of 500 gross tons or more constructed on or after September lst,1984 and ships of 1,600 gross tons or more constructed before September lst,1984 shall be fitted with a gyro compass. The gyroscope is mounted, ballasted and fitted so that it's nor
372561 | 37 | Radar | Peak Power:25 kw,Frequency:9410±30Mhz,Rang Ring:0.25/0.05,0.5/0.1,0.75/0.25,1.5/0.25,3/0.5,6/1,12/2,24/2,48/8,120/20nm,Power supply:10/110/115V AC,50/60Hz,1-P(7 ft),200/220/230V AC,50/60Hz,(9 ft),Size & Weight:H1270xW535xD575mm,100kgs |  | Electronic system by which the bearing and distance of an object are found by the emission of a radio pulse. An object's bearing and distance can be measured by observing the direction from which the pulse returns and the time elapsed from when it wa
372563 | 37 | Automatic Radar Plotting Aid (ARPA) (Collision Avo | Peak Power:25kw,Frequency:9410±30MHz,Scanner Length:7feet,Target Tracking:Automatic up to 40 targets,Radar Range:0.25,0.5,0.75,1.5,3,6,12,24,48,120mm,Warings:Min.CPA:0-9.9nm in 0.1step,Min.TCPA:0-99min in 1step,Size & Weight:H1278xW700xD875mm,135kgs |  | Automatic radar plotting aids are required for ships of 10,000 gross tons or more, constructed on or after September 1984, and tankers constructed before September 1st, 1984. It is designed to be operated as a separate or integral part of marine radar
372571 | 37 | Echo Sounding Device | Depth Range:0-450mtr,3 ranges,Max.Sounding Depth:450mtr,Frequency:50KHz or 200KHz,Recording Paper:Dry Type,150mm width x15mtr,Power Supply:100/115/220V AC,50/60Hz,Size:H380xW360xD210mm,Weight:16kgs |  | For ships constructed before May 25,1980,weighing greater than 1,600 gross tons and for ships constructed after May 25,1980,weighing greater than 500 gross tons.All vessels falling under this classification which sail international routes must be fitte
372576 | 37 | Direction Finding Apparatus | Operation:Automatic/Mamual,Spot Frequencies:500KHz,2091KHz & 2182KHz,Reception Bands:Band of beacon 1:200-340KHz,2:340-580KHz,Marine band:1.6-2.8MHz,Mode of Reception:A1A,A2A,H2A,A3E,H3E & J3E,Size & Weight:H298xW489xD428mm,25kgs |  | Ships constructed on or after May 25,1980 exceeing 1,600 gross tons or more shall be fitted with direction finding apparatus. Automatically indicates ships true bearing by reading frequencies from two or more radio beacon broadcast stations or transm
372581 | 37 | Weather Facsimile Receiver | Effective Scanning Line:296mm(12 inches),Scanning Speed:60,90,120 and 240spm,Mode of Emission:F3C,Frequency Range:LF:80.0-160.0KHz,HF:2-24.9999MHz,Freqency Display:6-digital LED,Power Supply:80-132V,160-264V AC,50/60Hz,Size & Weight:H158xW400xD435mm,18kgs |  | Weather facsimile service is provided world-wide,and designed to meet the WMO (World Meteorological Organization)standards. The most popular model is shown here.Please ask for further information and brochures of various models available from local
372601 | 37 | Course Recorder Paper | Course Recorder Model No.:CR-1,2,3,Chart No. of Paper:120103573,Size:150x75x35mm |  | As a wide variety of recording paper for use with different kinds of navigational equipment are available,please specify the name of the equipment,the type,model number,manufacturers name and any other information regarding the applications of the paper
372602 | 37 | Course Recorder Recording Paper | Course Recorder Model No.:DCR-1,2,3,Chart No. of Paper:120103313,Size:200X75X35mm
372603 | 37 | Course Recorder Recording Paper | Course Recorder Model No.:65091 Mark-4,Chart No. of Paper:800839GND 109A120100773,Size:152X47mmφ
372604 | 37 | Course Recorder Recording Paper | Course Recorder Model No.:Gyro Compass,Chart No. of Paper:1324011006,Size:152x50mmφ
372605 | 37 | Course Recorder Recording Paper | Course Recorder Model No.:Gyro Compass,Chart No. of Paper:1391011105,Size:200x75x35mm
372606 | 37 | Course Recorder Recording Paper | Course Recorder Model No.:KS 11,Chart No. of Paper:8995,Size:140MMX16Mtr
372607 | 37 | Course Recorder Recording Paper | Course Recorder Model No.:104-06/12/20/027,Chart No. of Paper:104-06.01-3,Size:140mmX16mtr
372608 | 37 | Course Recorder Recording Paper | Course Recorder Model No.:104-07/09/19/21/22/23,Chart No. of Paper:104-07.01-3,Size:230mmX16mtr
372609 | 37 | Course Recorder Recording Paper | Course Recorder Model No.:104-026,Chart No. of Paper:104-026.02-4,Size:230mmX16mtrmm
372621 | 37 | Echo Sounder Recording Paper | Echo Sounder Model No.:NJA-193S,Paper Type:J-6(BRXP00304),Size:150mmX10mtr |  | Echo sounder recording paper,TYPE of PAPER,SIZE mm,MANUFACTURER'S NAME & MOOEL of echo sounder.
372622 | 37 | Echo Sounder Recording Paper | Echo Sounder Model No.:JFE-570S,Paper Type:J-6(BRXP00304),Size:150mmX10mtr
372623 | 37 | Echo Sounder Recording Paper | Echo Sounder Model No.:F851,F851S,Paper Type:PD-2020NW,Size:204mmX20mtr
372624 | 37 | Echo Sounder Recording Paper | Echo Sounder Model No.:F85/SD,Paper Type:PD-2020NW,Size:204mmX20mtr
372625 | 37 | Echo Sounder Recording Paper | Echo Sounder Model No.:F85/T,Paper Type:PD-2020NW,Size:204mmX20mtr
372626 | 37 | Echo Sounder Recording Paper | Echo Sounder Model No.:FE880T,Paper Type:PD-2020NW,Size:204mmX20mtr
372627 | 37 | Echo Sounder Recording Paper | Echo Sounder Model No.:FE502,Paper Type:FD1510,Size:149.5mmX10mtr
372628 | 37 | Echo Sounder Recording Paper | Echo Sounder Model No.:FE-500,501,502,Paper Type:J-6(BRXP00304),Size:150mmX10mtr
372629 | 37 | Echo Sounder Recording Paper | Echo Sounder Model No.:ED-161,Paper Type:TP-6(T-6),Size:156mmX15mtr
372630 | 37 | Echo Sounder Recording Paper | Echo Sounder Model No.:FE608T,Paper Type:PD-1520NW,Size:150mmX20mtr
372631 | 37 | Echo Sounder Recording Paper | Echo Sounder Model No.:F863K,Paper Type:PD-1525,Size:150mmX25mtr
372641 | 37 | Weather Facsimile Recording Paper | W.F.Recorder Model No.:JAX-12,12A,Paper P/No:6ZTPS,Paper Type:BM-200 12",Paper Size:320mmX60mtr |  | Facsimile recording paper,TYPE of PAPER,SIZE mm, MANUFACTURER'S NAME & MODEL of weather facsimile receiver
372643 | 37 | Facsimile Recording Paper | W.F.Recorder Model No.:JAX-21,21A,27,27A,29,29S,Paper P/No:6ZTPS00003,Paper Type:ID-915-44/14",Paper Size:364mmX60mtr
372644 | 37 | Facsimile Recording Paper | W.F.Recorder Model No.:JAX-25,25A,28,29,29S,Paper P/No:00011,Paper Type:BM-200 14"
372645 | 37 | Facsimile Recording Paper | W.F.Recorder Model No.:JAX-77,JAX-78,Paper P/No:00127,Paper Size:400mmX100mtr
372646 | 37 | Facsimile Recording Paper | W.F.Recorder Model No.:FA-102,Paper P/No:,Paper Type:A3-230 10",Paper Size:257mmX60mtr
372647 | 37 | Facsimile Recording Paper | W.F.Recorder Model No.:FAX-103,Paper Type:AP-1060,Paper Size:257mmX60mtr
372648 | 37 | Facsimile Recording Paper | W.F.Recorder Model No.:FAX-108,Paper Type:AP-1030,Paper Size:257mmX30mtr
372649 | 37 | Facsimile Recording Paper | W.F.Recorder Model No.:FAX-142,Paper Type:A3-230 14",Paper Size:364mmX60mtr
372650 | 37 | Facsimile Recording Paper | W.F.Recorder Model No.:FAX-143,Paper Type:AP-140,Paper Size:364mmX60mtr
372651 | 37 | Facsimile Recording Paper | W.F.Reiceiver Model No.:FX-750,Paper Size:320mmX60mtr
372652 | 37 | Facsimile Recording Paper | W.F.Reiceiver Model No.:FX-753,Paper Size:320mmX60mtr
372653 | 37 | Facsimile Recording Paper | W.F.Reiceiver Model No.:FX-750LL,755,759,759S,Paper Size:364mmX60mtr
372654 | 37 | Facsimile Recording Paper | W.F.Recorder Model No.:FX-758,758S,7181,Paper Size:364mmX60mtr
372655 | 37 | Facsimile Recording Paper | W.F.Recorder Model No.:FXH-871,Paper Type:A3-230,Paper Size:364mmX60mtr
372656 | 37 | Facsimile Recording Paper | W.F.Recorder Model No.:FXH-872,Paper Type:TM-300,Paper Size:364mmX60mtr
372657 | 37 | Facsimile Recording Paper | W.F.Recorder Model No.:FAX-208A,Paper Type:TP0820,Paper Size:216mmX20mtr
372658 | 37 | Facsimile Recording Paper | W.F.Recorder Model No.:FAX-214,Paper Type:TP-1440A,Paper Size:360mmX40mtr
372659 | 37 | Facsimile Recording Paper | W.F.Recorder Model No.:FX-210,Paper Type:TP-1030A,Paper Size:257mmX30mtr
372661 | 37 | Date Logger Paper | Data Logger Model No.:(All),Paper Chart No.:330501930,Size Width:60mm |  | Data logger paper,PAPER CHART NO,SIZE mm,MANUFACTURER'S NAME & MODEL of data logger
372662 | 37 | Date Logger Paper | Data Logger Model No.:VML-600(EX.ELT-1),DP-3,DP-5,Paper Size:W80mm
372663 | 37 | Date Logger Paper | Data Logger Model No.:VML-600(EX.ELT-1),DP-3,DP-5,Paper Size:W89mm
372664 | 37 | Date Logger Paper | Data Logger Model No.:VML-600(EX.ELT-1),DP-3,DP-5,Paper Size:W100mm
372665 | 37 | Date Logger Paper | Data Logger Model No.:NCR-22D,LG-W1,Paper Size:W59mm
372666 | 37 | Date Logger Paper | Data Logger Model No.:NCR-22D,LG-W1,Paper Size:W89mm
372671 | 37 | Omega Receiver Paper | Omega Receiver Model No.:JLA-101,P/No.:8C-21(JRC-02-TC),Type:6ZPNA02001,Size:102X23mm |  | Omega receiver paper,TYPE of PAPER,SIZE mm, MANUFACTURER'S NAME & MODEL of omega receiver
372672 | 37 | Omega Receiver Paper | Omega Receiver Model No.:JLA-102,P/No.:8C-23(JRC-02-NS),Type:5ZPBJ00001,Size:65X14mm
372673 | 37 | Omega Receiver Paper | Omega Receiver Model No.:FORM 3AR/5AR,Type:417-0014,Size:W:75mm
372681 | 37 | Weather Facsimile Styli | W.F.Receiver Model No.:FX-750/753/750II/755,Stylus Cont.:30's |  | Stylus for weather facsimile receiver, MANUFACTURER'S NAME & MODEL of weather facsimile
372682 | 37 | Weather Facsimile Styli | W.F.Receiver Model No.:FX-759/759s/758/758S |  | Stylus for weather facsimile receiver, MANUFACTURER'S NAME & MODEL of weather facsimile
372683 | 37 | Weather Facsimile Styli | W.F.Receiver Model No.:FX-7181 |  | Stylus for weather facsimile receiver, MANUFACTURER'S NAME & MODEL of weather facsimile
372690 | 37 | Teleprinter Tape | Telex punching tape 17.4mmX270mtr |  | Used for international telex communications,standard size is 17.4 mm in width and 270 mtr in length.
372693 | 37 | Teleprienter Rounding Paper | Ply:1,Color Combination:White,Length:175mtr |  | Available from 1 ply to 4 ply paper in various colour combinations.Standard size is 214 mm width. Colour combination is listed below.Besides the above,257 mm width paper is also available on request.
372694 | 37 | Teleprienter Rounding Paper | Ply:1,Color Combination:Yelow,Length:105mtr |  | Available from 1 ply to 4 ply paper in various colour combinations.Standard size is 214 mm width. Colour combination is listed below.Besides the above,257 mm width paper is also available on request.
372695 | 37 | Teleprienter Rounding Paper | Ply:2,Color Combination:White/Yellow,Length:81mtr |  | Available from 1 ply to 4 ply paper in various colour combinations.Standard size is 214 mm width. Colour combination is listed below.Besides the above,257 mm width paper is also available on request.
372696 | 37 | Teleprienter Rounding Paper | Ply:3,Color Combination:White/Pink/Yellow,Length:51mtr |  | Available from 1 ply to 4 ply paper in various colour combinations.Standard size is 214 mm width. Colour combination is listed below.Besides the above,257 mm width paper is also available on request.
372697 | 37 | Teleprienter Rounding Paper | Ply:4,Color Combination:White/Pink/Blue/Yellow,Length:175mtr |  | Available from 1 ply to 4 ply paper in various colour combinations.Standard size is 214 mm width. Colour combination is listed below.Besides the above,257 mm width paper is also available on request.
372701 | 37 | Recording Paper for Navtex Receiver | Mfr.Name:Lokata,Model:TP 112L,Width×Length:112mmx40mtr |  | Recording paper for Navtex receiver,WIDTH x LENGTH, MANUFACTURER'S NAME & MODEL of Navtex receiver
372702 | 37 | Recording Paper for Navtex Receiver | Mfr.Name:Alden,Model:AE 900,Width×Length:112mmX25mtr |  | Recording paper for Navtex receiver,WIDTH x LENGTH, MANUFACTURER'S NAME & MODEL of Navtex receiver
372703 | 37 | Recording Paper for Navtex Receiver | Mfr.Name:JRC,Model:NCR 300A,Width×Length:80mmX25mtr |  | Recording paper for Navtex receiver,WIDTH x LENGTH, MANUFACTURER'S NAME & MODEL of Navtex receiver
372704 | 37 | Recording Paper for Navtex Receiver | Mfr.Name:Furuno,Model:NX 500,Width×Length:112mmX40mtr |  | Recording paper for Navtex receiver,WIDTH x LENGTH, MANUFACTURER'S NAME & MODEL of Navtex receiver
372705 | 37 | Recording Paper for Navtex Receiver | Mfr.Name:Anritsu,Model:RR 13A,Width×Length:112mmX25mtr |  | Recording paper for Navtex receiver,WIDTH x LENGTH, MANUFACTURER'S NAME & MODEL of Navtex receiver
372706 | 37 | Recording Paper for Navtex Receiver | Mfr.Name:JMC,Model:NT 900,Width×Length:112mmX25mtr |  | Recording paper for Navtex receiver,WIDTH x LENGTH, MANUFACTURER'S NAME & MODEL of Navtex receiver
390101 | 39 | Medical Chest Up To 40
390102 | 39 | Medical Chest Over 40
390103 | 39 | Medical Chest Up To 50
390104 | 39 | Medical Chest Over 50
390106 | 39 | Crepe Bandage
390107 | 39 | Crepe Bandage
390108 | 39 | Crepe Bandage
390111 | 39 | WHO Medical Chest | WHO Medical Chest,capacity for 25-40 persons | set | Medicines and medical equipement in accordance with WHO (Word Health Organization).International Medical Requirements for ocean going vessels without a doctor aboard.The quantities of medicaments are based on an estimated 6 month inventory for a crew comp
390113 | 39 | DTI Scale I Medical Chest | Medical Chest ,DTI Scale I,capacity for up to 30 persons. | set | Complete set of medications and equipment in accordance with DTI Medical Scale I requirements for ocean going vessels where the number of persons on board does not exceed 30.When more than 30 persons are carried,then in addition to the items required unde
390114 | 39 | DTI Scale I Medical Chest | Medical Chest ,DTI Scale I,capacity for up to 31-60 persons. | set | Complete set of medications and equipment in accordance with DTI Medical Scale I requirements for ocean going vessels where the number of persons on board does not exceed 30.When more than 30 persons are carried,then in addition to the items required unde
390115 | 39 | Skipsmedsin Forkrifter OM Legemidler (M.V. Pa Skip | Skipmedsin,M.V.PA skip group 5,for all vessels,except fishing vessels,on extra Euroupean trade routes. | set | Medical stores for Norwegian flag ocean going vessels.
390120 | 39 | Adrenaline Injection | Adrenaline injection,10 amp. | pkt | For the rare cases of collapse following treatment with penicillin.Each ampoul contains 1 ml and 10 ampoules in a packet.
390126 | 39 | Medical Alcohol | Alcohol,medical 500 ml | btl | 95% ethyl alcohol bottled in a 500 ml container.Used as a local anti-infective(as 70 percent W/V solution and solvent).Not for ingestion or internal use!
390128 | 39 | Surgical Alcohol(Diute Alcohol) | Alcohol,surgical 500 ml | btl | 75% ethyl alcohol disinfection and anti-microbe.Bottled in 50ml.For external use only.
390130 | 39 | Rubbing Alcohol | Alcohol,rubbing,500 ml | btl | Isopropyl alcohol for external use only.Bottled in 500 ml bottles.
390134 | 39 | Penicillin V Tablet
390136 | 39 | Aminophyline Tablet | Aminophylline tablet,100 mg 60 tab | btl | For carditis ,angina pectoris,asthma and nephritis.
390138 | 39 | Ampicillin Capsule | Ampicillin capusle,250 mg 10 cap | pkt | An antibiotic for tonsillitis,gonorrhoea,otitis media,bronchitis,pharyngitis and suppurative diseases.Each capsule contains 250 mg and 100 capsules in packet.
390140 | 39 | Amyl Nitrite Capsule | Amyl nitrite capsule,6-cap | pkt | For angina pectoris.A capsule is crushed and the vapors are inhaled to relieve oncomning angina attacks.
390146 | 39 | Analgesic Tablet "Bufferin" | Analgesic tablets "Bufferin" 24 tab | pkt | For headaches,general pain relief,and colds.
390147 | 39 | Analgesic Tablet "Bufferin" | Analgesic tablets "Bufferin" 48 tab | pkt | For headaches,general pain relief,and colds.
390148 | 39 | Analgesic Tablet "Bufferin" | Analgesic tablets "Bufferin" 96 tab | pkt | For headaches,general pain relief,and colds.
390150 | 39 | Analgesic Tablet (Burfferin) | Analgesic tablets "excedrine"36 tab | pkt | For general pain relief for headaches toothaches neuralgia etc
390152 | 39 | Analgesic Tablet (Burfferin) | Analgesic tablets Saridon 100 tab | pkt | For analgesic and antipyretic symptoms such as headaches toothaches migraines lumbago etc
390156 | 39 | Antacid Tablet | Antacid Tablets.100tab |  | For heartburn upset stomach and acid indigestion
390158 | 39 | Antibintic Ointment | Antibintic ointment 25grm | tub | An antibiotic for minor cuts and scratches
390160 | 39 | Antiallergy Tablet 10mg | Antiallergy tablets 40tab | btl | For relief of allergic symptoms such as hay fever, allergic asthma ,urticaria ,drug rash ,and sea sickness.
390162 | 39 | Anti-Scabies Ointment | Anti-scabies ointment 50 grm | jar | For the treatment of scabies and for the symptomatic treatment of pruritic skin
390166 | 39 | Antiseptic Sream (Cetrimide) 50mg | Antiseptic sream 50mg | tub | For application to broken skin or as a barrier against bacterial infection
390168 | 39 | Antibiotic Powder | Antiseptic powder 10 grm x5 btl | pkt | For secondary infections from burns and superficial suppurative skin diseaes
390170 | 39 | Antibiotic Solution | Antibiotic solution 500ml | btl | Used as a general antiseptic for the cleaning of wounds ,burns ,etc.Also used for the disinfection or surgical instruments.
390174 | 39 | Anti-Tetanus Injection | Anti-Tetanus injection 10 ml 12,000 unit | pkt | For the treatment or prevention of tetanus。
390180 | 39 | Arachis Oil | Arachis oil 500ml | btl | For soothing eczema or other skin irritations. Also used to soften wax in the ear or lubricate catheters.
390182 | 39 | Aromatic Spirit of Ammonia | Aromatic spirit of ammonia,100 ml | btl | Stimulant to revive persons who feel faint
390186 | 39 | Aspirin Tablet | Aspirin tablet,100tab | btl | Analgesic for the relief of headaches,toothaches,muscular pains,ect.
390188 | 39 | "Bayer"Aspirin Tablet | Aspirin tablet,"Bayer" 30 tab | pkt | Same properties as above aspirin branded"Bayer".30 tablets in a packet.
390191 | 39 | First Aid Satchel
390192 | 39 | Athlete's Foot Liquid(Ringworm Liquid) | Athlete's foot liquid 60 ml | btl | For athlete's foot and ringworm.
390194 | 39 | Athlete's Foot Powder(Ringworm Powder) | Athlete's foot powder,90 grm | tin | Sames as above for athlete's foot and ringworm.Furnishied 90 grm in a tin.
390196 | 39 | Athlet's Food Ointment(Whitfield's Ointment) | Athlet's food ointment 30 grm | tub | For the treatment of athlete's foot and ringworm.
390204 | 39 | Boric Acid Powder | Boric acid powder 500 grm | pkt | Used as an antiseptic eyewash or for gargling.
390208 | 39 | Burn Ointment | Burn ointment,15 grm | tub | For burns,minor cuts and bruises.
390220 | 39 | Calamine Lotion | Calamine lotion 60 ml | btl | Provides fast relief for heat rashes,insect bites,sunburn,ect.
390222 | 39 | Caster Oil | Caster oil,20 ml | btl | Used to safely induce vomiting in the treatment of poisoning.
390223 | 39 | Caster Oil | Caster oil,500 ml | btl | Used to safely induce vomiting in the treatment of poisoning.
390226 | 39 | Strong Cetrimide Solution | Cetrimide solution,strong,150 ml | btl | Sudsing emollient skin cleaner for personal cleaning and skin care.Furnished in 15 ml bottle.
390230 | 39 | Chloramphenicol Tablet | Chloramphenicol tablet 250 mg,100 tab | pkt | An antibiotic for colds,pneumonia,dysentery,tonsillitis,diarrhoea,gonorrhoea,empyema,and suppurative diseases.
390234 | 39 | Codeine Phosphate Tablet | Codeine phosphate tablets,3 mg,120 tab | btl | An analgesic more powerful than regualr aspirin for the relief of headaches or toothaches.Each tablet contains 3 mg of dehydrocodeine phosphate.
390238 | 39 | Cold Rewmedy | Cold rewmedy,"Vicks Vaporub"40 grm | jar | For the relief of congestion and coughs due to colds.
390239 | 39 | Cold Rewmedy | Cold rewmedy,"Vicks Vaporub"70 grm | jar | For the relief of congestion and coughs due to colds.
390242 | 39 | Cold Capsule"Contac 600" | Cold capsule,"Contac 600" 10 caps. | pkt | For common colds and acute rhinitis.
390243 | 39 | Cold Capsule
390246 | 39 | Cold Tablet | Cold tablet 100 tab | btl | For common colds and headaches caused by colds
390250 | 39 | Concentrated Antiseptise | Concetrated antiseptic 500 ml | btl | Antibacterial skin cleanser
390252 | 39 | Corticosteroid Ointment | Corticosteroid ointment 10 grm | tub | Synthetic corticosteroid with antibiotic for skin diseases such as eczema, dermatitis, otitis externa, insect bites, etc.
390254 | 39 | Cortisone Ointment | Cortisone ointment 25 grm | tub | Ointment for the relief of skin conditions like dermatitis ,eczema, or discomfort from insect bites.
390260 | 39 | Cough Drop"Vicks"
390262 | 39 | Cough Linctus | Cough drop "Vicks"20 drop | pkt | For a sore throat or cough
390264 | 39 | Cough Mixture | Cough mixture 1,000 ml | btl | An antitussive, expectorant, and antihistamine mixture. Furnished in a 1,000 ml bottle
390266 | 39 | Cough Tablet | Cough tablet 50 tab | btl | For relief of a cough or the symptoms of bronchitis.
390280 | 39 | Dermatologic Purulent Infection Sprap | Dermatologic purulent infection spray 85grm | tin | For the treatment of eczema ,burns ,cuts and minor wounds.Serves to prevent infection during the healing period.
390282 | 39 | Diarrhoea Tablet | Diarrhoea tablet 36 tab | stl | For the treatment and relief of diarrhoea
390284 | 39 | Digoxin Tablet | Digoxin tablet 20 tab | btl | For heart failure, asthma and use as a diuretic
390286 | 39 | Dover's Powder Tablet | Dover's powder tablet | pkt | Medicated powder tablets for the relief of a cough, headache and fever related to colds
390302 | 39 | Ear Drop | Ear drop 15 ml | btl | For otitis media and intermal and external otitis.
390304 | 39 | Ezema Oiltment | Eczema ointment 20 grm | tub | For the treatment of eczema
390306 | 39 | Ephedrine Tablet | Ephedrine tablet 30 tab | btl | For asthma, bronchitis and cough. Contains 30 tablets in a bottle.
390308 | 39 | Ergometrine Injection | Ergometrine injection 10 amp | pkt | For use in the treatment of bleeding due to abortion or miscarriage in women. Contains 10 ampoules in a packet
390312 | 39 | Anesthetic Eye Drop | Eye drop anesthetic 20 ml | btl | Serves as an ophthalimic anesthetic. 2-3 drops as needed .20 ml in a bottle
390314 | 39 | Anesthetic Eye Drop | Eye drop antiseptic, 15 ml | btl | To clean and relieve the eyes from irritation or slight infections such as conjunctivitis. Furnished in a 15 ml bottle.
390315 | 39 | Eye Wash | Eye wash 130 ml | btl | For irrigation of the eyes to remove particles or irritants。
390317 | 39 | Eye Wash | Eye wash 330 ml | btl | For irrigation of the eyes to remove particles or irritants
390330 | 39 | Heart Tablet | Heart tablet (Nitroglycerin tablet) 20tab | btl | For the prevention of episodes of angina pectoris.
390331 | 39 | Heart Tablet(Nitroglycerin) | Heart tablet (Nitroglycerin tablet) 40tab | btl | For the prevention of episodes of angina pectoris
390332 | 39 | Heart Tablet (Nitroglycerin) | Heart tablet (Nitroglycerin tablet) 100tab | btl | For the prevention of episodes of angina pectoris
390334 | 39 | Hemorrhoidal Ointment | Hemorrhoidal ointment, 15grm | tub | For internal and external hemorrhoids, bleeding and anal fistula.
390336 | 39 | Hemorrhoidal Suppository | Hemorrhoidal suppository, 10 pcs | pkt | For the relief of discomfort caused by hemorrhoids
390338 | 39 | Hydro-Chlorothiazide Tablet (Dropsy Tablet) | Hydro-chlorothiazide tablet 25 mg 100tab | pkt | For the treatment of hypertension and diuresis
390340 | 39 | Hydrogen Peroxide Solution | Hydrogen peroxide 500ml | btl | Serves as a germicide and antiseptic for cuts and abrasions
390350 | 39 | Inhalation Mixture | lnhalation mixture, 100ml | btl | For the treatment of tonsillitis bronchitis laryngitis and sinus conditions
390352 | 39 | Insect Repellent Aerosol | Lnsect repellent aerosol, 80 ml | tin | For the prevention of insect bites One spraying will have a continuous effect for hours, 80 ml in an aerosol tin
390354 | 39 | Insecticide Powder | Lnsecticide powder, 30 grm | pkt | An effective delousing agent
390360 | 39 | Kaolin Poultice | Kaolin poultice, 200grm | pkt | Antiphlogistines for sprains, etc
390366 | 39 | Local Anaesthetic Ointment | Local anaesthetic ointment, 25 grm | btl | For pains from minor cuts and burns etc
390368 | 39 | Local Anaesthetic Spray | Local anaesthetic spray 80 grm | tin | An anaesthetic for external use which stops pain and swelling from contusions or minor cuts
390370 | 39 | Liquid Laxative | Liquid laxative (milk of magnesium)12 fl-oz | btl | For the relief of constipation
390372 | 39 | Milk of Magnesium Tablet | Milk of magnesoium tablet ,170 tab | btl | Serves as an antacid and laxative to relieve gastric discomfort
390378 | 39 | Magnesium Sulphate | Magnesium sulphate (Epsom-salt) 25 grm | pkt | Serves to induce vomiting in case of the ingestion of poison.
390379 | 39 | Epsom Salt | Magnesium sulphate (Epsom-salt) 500 grm | pkt | Serves to induce vomiting in case of the ingestion of poison.
390381 | 39 | Malaria Tablet | Malaria tablet,100 tab | pkt | For the treatment of malaria
390383 | 39 | Mercurochrome Solution | Mercurochrome solution 100ml | tin | Used as an antiseptic or germicidal agent
390384 | 39 | Mercurochrome Solution | Mercurochrome solution 100ml | btl | Used as an antiseptic or germicidal agent
390386 | 39 | Merthiolate Tincture | Merthiolate tincture, 500 ml | tin | To wash and disinfect the skin prior to surgery or for the first aid cleaning of a contaminated wound.
390388 | 39 | Methyl Salicylate Liniment | Methly salicylate liniment, 500 ml | btl | For rheumatism neuralgia and arthritis
390390 | 39 | Morphine Injection | Sosegon injection (substitute for Morphine injection) 15mg,10amp | pkt | For severe pain after an operation or for serious wounds Each ampoule containg 15mg 10ampoules per packet
390392 | 39 | Morphine Tablet | Optadon tablets (Sub;Morphine tablet) 120 tab | pkt | For headaches toothaches lumbago myalgia neuralgia dismenorrhea traumatic pain chill fever articular pain muscular pain etc
390394 | 39 | Mouthwash "Listerine" | Mouthwash "Listerine",12 fl-oz | tin | For general oral hygiene and the prevention of bad breath
390396 | 39 | Mouthwash and Gargle "Astring O-sol" | Mouthwash & gargle "Astring O-Sol"4fl-oz | tin | A germicidal and antiseptic mouth wash
390402 | 39 | Nasal Spray | Nasal spray 15ml | tin | For acute or chronic rhinitis allergic rhinitis,and sinusitis
390404 | 39 | Nikethamide Injection | Nikethamide injection,1 mg, 10amp | pkt | For the treatment of respiratory trouble
390405 | 39 | Tetracpcline Ointment
390406 | 39 | Normal Saline Injection |  |  | For diseases requiring a nutritional supplement or a heart stimulant. Supplied in 500 ml bottles and furnished with a solution administration set.
390408 | 39 | Throat Lozenge
390410 | 39 | Tincture of Iodine
390411 | 39 | Tincture of Iodine
390414 | 39 | Tooth Anaesthetie
390416 | 39 | Topical Analgesic Gel "Bengay"
390418 | 39 | Topical analgesic Ointment (Salomethyl)
390420 | 39 | Oxy Tetracycline Capsule | OXY-tetracycline capsule 250mg 100caps | tin | An antibiotic for pneumonia dysentery gonorrhoea pyelitis tonsillitis, otitis media and suppurative diseases
390422 | 39 | Oxy Tetracycline Injection | OXY-tetracycline injection.100mg, 10amp | pkt | An antibiotic intramuscular solution for gonorrhoea pneumonia otitis media and tonsillitis
390424 | 39 | Oxy Tetracycline Eye Ointment | Oxy Tetracycline eye ointment 3.5 grm | tub | An antibiotic for superficial infections of the eye and eyelid including conjunctivitis uveitis corneitis blepharitis and trachoma
390426 | 39 | Tranguillizer Tablet
390433 | 39 | Penicillin Tablet
390434 | 39 | Penicillin Injection | Penicillin injection.250mg.10vials | pkt | For gonorrhoea pneumonia and suppurative diseases One vial contains 250 mg of oxacilin sodium with 10 vials in a packet
390436 | 39 | Penicillin Oinment | Penicillin ointment 10grm | tub | An antibiotic for minor cuts irritations and burns
390438 | 39 | Penicillin Tablet | Penicillin tablet 200,000 unit 100 tab | pkt | For the treatment of perilous wounds illness infections and gonorrhoea Each tablet contains 200,000units 125mg 100 tabblets in a packet
390440 | 39 | Vegetable Laxative Tablet
390442 | 39 | Phenobartione Tablet | Phenobarbitone tablet 30mg 50 tab | btl | A sedative used for epilepsy, Contains 30 mg and 50 tablets in a bottle Controlled Substance;Patients taking this medication should not drink alcohol
390444 | 39 | Potassium Permanganate Capsule | Potassium permanganate capsule 50 caps | btl | Used to cleanse the mouth and stomach eliminating germs or bacteria which may be present
390446 | 39 | Proguanil Hydrochloride Tablet | Proguanil hydrochloride tablet 100 tab | btl | Used for the prevention of malaria Contains 100 tablets in a bottle
390455 | 39 | Salt Tablet | Salt tablet 500 tab | btl | A salt supplement for men working in high temperatures and humidity These tablets will replenish salts lost from excessive perspiration
390456 | 39 | Salt Tablet | Salt tablet 1,000 tab | btl | A salt supplent for men working in high temperatures and humidity These tablets will repienish salts lost from excessive perspiration.
390458 | 39 | Salt Tablet (Enteric Coated) | Salt tablet enteric coat 750 tab | btl | Salt tablets with an enteric coating for the protection of the stomach
390460 | 39 | Seasickness Tablet | Seasickness tablet 100 tab | btl | Usssed for the prevention and treatment of nausea vomiting or vertigo related to motion sickness
390462 | 39 | Sedative Tablet | WHO Diazepam 50mg 100 tab | btl | A sedative for sleeping This tablet is required by both WHO and DTL scale I however they are different in chemical components as described below When ordering specify WHO or DTL
390463 | 39 | Sedative Tablet | DTL Diazepam 10mg 100tab | btl | A sedative for sleeping This tablet is required by both WHO and DTL sscale however they are different in chemical components as described below When ordering specify WHO or DTL
390466 | 39 | Sleeping Tablet | Sleeing tablet 100 tab | btl | A mild sedative used to induce sleep
390468 | 39 | SMP Tablet | S.M.P. (Suiphamethoxypyridazine)tablet,100 tab | btl | For chancroid gonorrhoea bacillary dysentery colibacillary diseases urinary fracto infections and surgical suppurative diseases
390470 | 39 | Sodium Bicarbonate Powder | Sodium bicarbonate powder 125grm | tin | To counteract gastric acidity or flatulence Also used with aspirin to counteract acidity Will also sooth the burning and irritation of insect bites
390472 | 39 | Soft Paraffin | Soft paraffin (Veselin)50grm | jar | Acid free caseline for use as a soothing dressing for minor skin irritations such as burns scratches abrasions and detergent burns on the hands
390476 | 39 | Spitit Soap | Spirit soap 500 ml | btl | An excellent skin and scalp cleanser
390480 | 39 | Stomach Powder | Stomach powder 140 grm | tin | For indigestion hyperacidity overeating overdrinking gastroenteric catarrh and stomachaches
390482 | 39 | Stomach Tablet | Stomach tablet 100 tab | btl | For indigestion heartburn overeating and overdrinking
390484 | 39 | Stomach Pill "Seirogan" | Stomach pill "Seirogan" 250 pills | btl | For stomachache mild or chronic indigestion and other stomach diseases
390485 | 39 | Stomach Tablet | Stomach pill "Seirogan" 250 pills | btl | For stomachache mild or chronic indigestion and other stomach diseases
390488 | 39 | Streptomycin Injietion | Streptomycin injection 1grm 10 vial | pkt | An antibiotic for tuberculosis
390490 | 39 | Sulfa Drug Powder | Sulfa drug powder 100 grm | btl | To facilitate the healing of cuts scratches abrasions and minor burns
390492 | 39 | Sulphaguanidine Tablet | Sulphaguanidine tablet 100 tab | pkt | For colds dysentery diarrhoea etc
390494 | 39 | Sulfonamide Tablet | Sulfonamide tablet 100 tab | btl | For pneumonia gonorrhoea tonsillitis otitis media and suppurative diseases
390502 | 39 | Tetracycline Capsule | Tetracycline capsules 250 mg 100 caps | pkt | An antibiotic for the treatment of pneumonia gonorrhoea otitis media diarrhoea and supurative diseases One packet contains one hundred 250mg capsules
390504 | 39 | Tetracpcline Ointment | Tetracycline ointment 5 grm |  | For the treatment of superficial wounds burns minor skin irritation and minor cuts Furnished in 5 grm or 25 grm tubes
390505 | 39 | Tetracpcline Ointment | Tetracycline ointment 25 grm | tub | For the treatment of superficial wounds burns minor skin irritation and minor cuts Furnished in 5 grm or 25 grm tubes
390508 | 39 | Throat Lozenge | Throat lozenge 24's | pkt | For sore throats and coughs due to colds
390510 | 39 | Tincture of Iodine | Tincture of iodine 100ml | btl | Use as a disinfectant and germicide to clean minor wounds
390511 | 39 | Tincture of Iodine | Tincture of iodine 500ml | btl | Use as a disinfectant and germicide to clean minor wounds
390514 | 39 | Tooth Anaesthetic | Tooth anaesthetic(oil clove)30ml | btl | A remedy for toothaches Contains 30 ml in one bottle
390516 | 39 | Topical Analgesic Gels "Ben-Gay" | Topical analgesic gel "Ben-Gay"35.5grm | tub | For muscle aches and minor arthritis pain
390518 | 39 | Topical Analgesic Ointment "Salomethyl" | Topical analgesic ointment "salomethyl "30grm | tub | For muscular fatigue stiff joints contusions sprains neuralgia arthritis etc
390520 | 39 | Topical Analgesic Ointment |  | jar | For muscular stiffjoints sprains contusions neuralgia rheumatism etc
390522 | 39 | Topical Analgesic Spray |  | tin | For the relief of muscular pain stiff joints sprains bruises and rheumatism
390526 | 39 | Tranquillizer Tablet | Tranquillizer tablets(Chlorpromazine HCL tablet)50mg 20 tab | btl | Provies a sedative effect to ease the symptoms of neurosis anxiety neurosis mental tension and depression Each tablet contains 50 mg of chlorpromazine hydrochloride
390540 | 39 | Vegetable Laxative Tablet | Vegetable laxative tablets 100 tab | pkt | For the relief of acute and chronic constipation Furnished 100 tablets in a packet
390542 | 39 | Vitamin B1 Tablet | Vitamin b,tablets 25mg 120 tab | btl | For beriberi neuralgia and fatigue
390544 | 39 | Vitamin C Tablet | Vitamin -C tablets 250mg 200 tab | btl | For the prevention and treatment of colds
390545 | 39 | Vitamin C Tablet | Vitamin -C tablets 500mg 100 tab | btl | For the prevention and treatment of colds
390548 | 39 | Vitamin C Tablet " Cebion " | Vitamin -C tablets " Cebion " 1grm 10 tab | btl | Tablets are taken after being dissolved in water Effective for the prevention and treatment of colds Each tablet contains 1,000 mg ascorbic acid
390550 | 39 | Multi Vitamin Tablet | Multi- vitamin tablets 100tab | btl | For fatigue anorexia anemia and as a nutritional supplement
390560 | 39 | Water for Injection | Water for injections 5ml x10 amp |  | Furnished on 5 ml ampoules
390561 | 39 | Water for Injection | Water for injections 5ml x50 amp | pkt | Furnished on 5 ml ampoules
390570 | 39 | Zinc Dusting Powder | Zinc dusting powder (Talum powder)113grm(4oz) |  | For soothing irritated skin or heat rashes
390571 | 39 | Zinc Dusting Powder | Zinc dusting powder (Talum powder)255grm(10oz) |  | For soothing irritated skin or heat rashes
390574 | 39 | Zinc Ointment | Zinc ointment 100grm | pkt | For the soothing and protection of eczema and psoriasis
390671 | 39 | Chloride of Lime
390674 | 39 | Publication | Lnternational Medical Guide for ships | pc | Each of the following publications is required on vessels without a doctor on board by the WHO or DTI regulations
390675 | 39 | Publication | Merchant shipping medical scale | pc | Each of the following publications is required on vessels without a doctor on board by the WHO or DTI regulations
390676 | 39 | Publication | Ships captain medical guide | pc | Each of the following publications is required on vessels without a doctor on board by the WHO or DTI regulations
390677 | 39 | Publication | Supplement for ship captain's medical guide | pc | Each of the following publications is required on vessels without a doctor on board by the WHO or DTI regulations
390895 | 39 | Methylatedspirit
391001 | 39 | Adhesive Elastic Bandage | Bandage adhesive & elastic | rol | Furnished 5 cm width and 4.5 mtr in length
391002 | 39 | Bandage | 7.5cmx4.5mtr | rol | Furnished 5 cm width and 4.5 mtr in length
391006 | 39 | Crepe Bandage | Bandages crepe 5 cmx9mtr | rol | Available in 5,7.5 and 10cm width with 9mtrs of bandage per roll
391007 | 39 | Crepe Bandage | Bandages crepe ,7.5 cmx9mtr | rol | Available in 5,7.5 and 10cm width with 9mtrs of bandage per roll
391008 | 39 | Crepe Bandage | Bandages crepe 10 cmx9mtr | rol | Available in 5,7.5 and 10cm width with 9mtrs of bandage per roll
391011 | 39 | Elastic Bandage | Bandage elastic 5cm width x4.5 mtr | rol | Available in 5 to 10 cm width with a length of 4.5 mtrs
391012 | 39 | Elastic Bandage | Bandage elastic 7.5cm width x4.5 mtr | rol | Available in 5 to 10 cm width with a length of 4.5 mtrs
391013 | 39 | Elastic Bandage | Bandage elastic 10cm width x4.5 mtr | rol | Available in 5 to 10 cm width with a length of 4.5 mtrs
391016 | 39 | Gauze Bandage | Bandages gauze 2.5cmx9mtr | rol | Available in 2.5 to 10 cm width with a length of 9 mtrs Contains 12 rolls in a packet
391017 | 39 | Gauze Bandage | Bandages gauze 5cmx9mtr | rol | Available in 2.5 to 10 cm width with a length of 9 mtrs Contains 12 rolls in a packet
391018 | 39 | Gauze Bandage | Bandages gauze 7.5cmx9mtr | rol | Available in 2.5 to 10 cm width with a length of 9 mtrs Contains 12 rolls in a packet
391019 | 39 | Gauze Bandage | Bandages gauze 10cmx9mtr | rol | Available in 2.5 to 10 cm width with a length of 9 mtrs Contains 12 rolls in a packet
391022 | 39 | Triangular Bandage | Bandage triangular 90x105cm | pkt | One 90x105 cm sized bandage furnished per packet
391026 | 39 | Tube Gauze Bandage | Bandage tube gauze for finger 2.5 cmx18 mtr | rol | Suitable for wounds on the finger Furnished in 2.5 cm x18mtr rolls Dressings also available for arm hand foot shoulder and head fittings
391031 | 39 | Band-Aid | Band-aid 47pcs,3 assorted size | tin | Contains 47 pieces of three assorted sizes pertin Also available in a tin of 150 bandages of one size Specify when ordering
391032 | 39 | Band-Aid | Band-aid 150pcs,2x7.5cm | box | Contains 47 pieces of three assorted sizes pertin Also available in a tin of 150 bandages of one size Specify when ordering
391036 | 39 | Absorbent Cotton | Absorbent cotton 25grm | pkt | For a variety of uses applying disinfectants or cleaning wounds
391037 | 39 | Absorbent Cotton | Absorbent cotton 50grm | pkt | For a variety of uses applying disinfectants or cleaning wounds
391038 | 39 | Absorbent Cotton | Absorbent cotton 100grm | pkt | For a variety of uses applying disinfectants or cleaning wounds
391039 | 39 | Absorbent Cotton | Absorbent cotton 500grm | pkt | For a variety of uses applying disinfectants or cleaning wounds
391040 | 39 | Absorbent Cotton Campressed | Absorbent cotton compressed 20 grm | pkt | For a variety of uses applying disinfectants or cleaning wounds
391044 | 39 | Cotton Tip | Cotton tip (applicator) 75 pcs | pkt | Sterilized long double-tip swabs Contains 75 tips per box.
391048 | 39 | Adhesive Strip Dressing | Dressing adhesive strip 6.3x50cm 2's | pkt | An absorbent strip with ashesive plaster Furnished with two 6.3 cm x50 cm sized strips in packet
391051 | 39 | Burn and Wound Dressing(Individual) | Dressings burn & wound individual 10x10cm 10's | pkt | Sterile tulle dressing lined with Fradomycin Sulfate
391052 | 39 | Burn and Wound Dressing | Dressing burn & wound 15 cm x5mtr | pkt | Sterile plain gauze evenly lined with yellow paraffin (vaseline) Furnished in a size 15 cm wide and 5 mtr in length Furnished in a plastic container
391056 | 39 | Dressing Standard Gauze Pad | Gauze pad 7.5X10cm & bandage 5cm X 2.3mtr |  | Contains a gauze pad with a bandage Able to furnish sizes No 13 to 15
391057 | 39 | Dressing Standard Gauze Pad | Gauze pad 10X15cm & bandage 6cm X 2.7mtr |  | Contains a gauze pad with a bandage Able to furnish sizes No 13 to 15
391058 | 39 | Dressing Standard Gauze Pad | Gauze pad 15X20cm & bandage 7.5cm X 3.5mtr
391061 | 39 | Gauze Pad | 5x5cm | pkt | Ready to cut sterilized gauze Packed 10 sheets per packet
391062 | 39 | Gauze Pad | 7.5x7.5cm | pkt | Ready to cut sterilized gauze Packed 10 sheets per packet
391063 | 39 | Gauze Pad | 10x10cm | pkt | Ready to cut sterilized gauze Packed 10 sheets per packet
391066 | 39 | Plain Gauze | Gauze plain 30cmx1mtr | pkt | Absorbent gauze rolls for wrapping open or seething wounds
391067 | 39 | Plain Gauze | Gauze plain 30cmx5mtr | pkt | Absorbent gauze rolls for wrapping open or seething wounds
391068 | 39 | Plain Gauze | Gauze plain 30cmx10mtr | pkt | Absorbent gauze rolls for wrapping open or seething wounds
391070 | 39 | Absorbent Gauze Ribbon | Absorbent gauze ribbon 2.5cmx4.5mtr | rol | Furnishable 2.5 cm in width and 4.5 mtr in length
391072 | 39 | Jaconet | jaconet 80cmx2mtr | pkt | Sterile waterproof bandage sheets Furnished in a sheet 80 cm wide and 2 mtrs long
391076 | 39 | Absorbent Lint | Absorbent lint 15x30cm | pkt | Dressing for wounds Packedin individual sheets
391077 | 39 | Absorbent Lint | Absorbent lint 15x30cm | pkt | Dressing for wounds Packedin individual sheets
391081 | 39 | Adhesive Plaster | Plaster adhesive 2,5cmx5mtr |  | To protect minor cuts or relieve pain Furnished in widths of 2.5, 5. and 7.5 cm Each roll is 5mtrs in length
391082 | 39 | Adhesive Plaster | Plaster adhesive 5cmx5mtr | rol | To protect minor cuts or relieve pain Furnished in widths of 2.5, 5. and 7.5 cm Each roll is 5mtrs in length
391083 | 39 | Adhesive Plaster | Plaster adhesive 7.5cmx5mtr | rol | To protect minor cuts or relieve pain Furnished in widths of 2.5, 5. and 7.5 cm Each roll is 5mtrs in length
391092 | 39 | First Aid Satchel | First aid satchel coforms to DTI scale IA requirement | set | Furnishable in accordance with DTI requirements
391196 | 39 | Whitfield's Ointment
391201 | 39 | Artifical Airway | Artifical Airway "Brook-type" | pc | Facilites mouth to mouth resuscitation without oral contact
391206 | 39 | Medical Basin (Enameled) | Medical basin enameled |  | A white enameled basin for sterilizing hands etc with antiseptic solution Has 320mm in diam and 90mm in depth
391208 | 39 | Bed-Pan | Bed-pan enamelad |  | Enamel white coloured bedpan Used in bed for urination and defecation
391210 | 39 | Dispensing Bottle | Bottle dispensing medical 60 ml |  | 60ml and 200 ml plastic bottles with a screw on cap
391211 | 39 | Dispensing Bottle | Bottle dispensing medical 200 ml |  | 60ml and 200 ml plastic bottles with a screw on cap
391214 | 39 | Poison Bottle | Bottle po son glass 60 ml |  | Amber coloured glass bottles with a screw on cap Furnished in 60 ml bottles
391216 | 39 | Plastic Bottle with Screw Cap | Bottie plastic 500cc with screw cap |  | Furnished with a screw on cap to hold liquid samples or test oils safely Capacity:500cc.
391220 | 39 | Canvas Roll for Instrument | Canvas ol for instrumrnt |  | Storage bag for surgical instruments
391222 | 39 | Catheter Set (Olivary End) | Oilvary Ends |  | Rubber made tubular devices designed for insertion into canals vessels or body cavities to drain the area Furnished with three size in a plastic cylinder
391223 | 39 | Catheter Set (Soft Rubber) | Soft rubber |  | Rubber made tubular devices designed for insertion into canals vessels or body cavities to drain the area Furnished with three size in a plastic cylinder
391226 | 39 | Condom | Condom (prophylactic rubber) 12's |  | For protection against sexually transmitted diseases and for contraception
391228 | 39 | Ointment Container | Container ointment plastic | pc | For dispensing ointment
391230 | 39 | Tablet Container | Container Tablet plastic | pc | Plastic bottles for holding tablets
391232 | 39 | Crutch | Crutches | pc | The length of these crutches is adjustable and the bottom of the crutches are covered with rubber to prevent slipping
391238 | 39 | Ear Syringe | Ear syringe rubber | set | For the cleaning of the ears and nose Made of rubber The overall length is 75cm
391240 | 39 | Enema Kit | Enema kit | set | Stainless steel cylinder with a lid and hanger at the top and rubber tubing at the bottom Used to inject liquid into the intestine
391242 | 39 | Enema Syringe | Enema syringe rubber | set | Made of rubber with an overall length of 75 cm
391244 | 39 | Dispensing Envelope | Envelope dispensing 100's | pkt | Furnished in packs of 100 sheets
391246 | 39 | Eye Bath | Eye bath with 2 spare bulbs | set | Plastic cup which withstands boiling Has a rubber bulb on the side to splash liquids on the eye
391248 | 39 | Eye Drooper | Eye dropper | pc | Glass tube with rubber bulb
391250 | 39 | Eye Patch | Eye patch | pc | For covering an infected eye to protect it from foreign particles Furnished with cleaning pads for the eye and the skin
391252 | 39 | Eye Spud with Covered Point | Eye spud with covered point, s.steel | pc | For removing dirt in the eyes Made of stainless steel Length 13 cm
391260 | 39 | Feeding Cup | Feeding cup stainless steel 200cc | pc | Stainless steel feeding cups of 200cc capacity
391262 | 39 | Rubber Fingerstall | Specify for which finger | pc | Available in rubber and leather Can be provided in a variety of sizes Specify the size required when ordering
391263 | 39 | Leather Finger Stall | For the thumb | pc | Available in rubber and leather Can be provided in a variety of sizes Specify the size required when ordering
391264 | 39 | Figer Stall | For the fingers except the thumb | pc | Available in rubber and leather Can be provided in a variety of sizes Specify the size required when ordering
391266 | 39 | Dental Packing Forceps | Forceps dental packing stainless steel | pr | Made of stainless steel Overall length is 16 cm
391267 | 39 | Hemostatic Forceps | Forceps hemostatic stainless steel | pr | For stopping blood flow of a severed vessel by clamping it Made of stainless steel Overall length is 15 cm
391268 | 39 | Sinus Forceps | Forceps sinus stainless steel | pc | Made of stainless steel Overall length is 18 cm
391269 | 39 | Splinter Forceps | Forceps spliter stainless steel | pr | For use in surgical operations Made of stainless steel Overall length is 13 cm
391270 | 39 | Dissecting Forceps | Forceps dissecting stainless steel 13 cm | pr | For use in a surgical operation Made of stainless steel in a length of 13 cm
391271 | 39 | Forceps Spencer Well | Forcuse Spencer Wells stainless steel | pr | For holding a suture needle Made of stainless steel with an overall length of 16 cm
391280 | 39 | Glove Surgical | Gloves surgical rubber | pr | For use in a surgical operation Made of rubber
391281 | 39 | Spencer Glove | Gloves surgical disposable | pr | For use in a surgical opeeration Made of rubber
391282 | 39 | Gauze Mask | Mask gauze | pc | To prevet the inhalation of dirt dust or foreign particles and to prevent possible infection of the patient during a surgical procedure
391290 | 39 | Hot Water Bottle | Hot water bottle rubber | pc | Made of rubber
391292 | 39 | Ice Bag | ice bag rubber | pc | Screw cap sealed ice bags made of soft rubberized fabric to conform to the shape of the area on which it is applied
391301 | 39 | Injection Syringe | Syringe injection 2ml with metal case | set | Made of glass Furnished with a nozzle cover for the needle and a metal case Injection needles are provided separately
391302 | 39 | Injection Syringe | Syringe injection 5ml with metal case | set | Made of glass Furnished with a nozzle cover for the needle and a metal case lnjection needles are provided separately
391304 | 39 | Needle Sypodermic | lnjection needle intramuscular 12's | pkt | Needle length is 25mm Contains 12 pcs in a packet
391305 | 39 | Intramuscular Injection Needle | Lnjection needle intramuscular 12's | pkt | Needle length is 35mm Contains 12 pcs in a packet
391308 | 39 | Luer Adaptor for Syringe | Luer adaptor for syring | pc | For use with syringes to enable a fitting with any of needle
391310 | 39 | Disposable Hypodermic Syringe | Syringe hypodermic disposable 2.5 ml w/needle | set | Disposable sterile syringe made of a plastic resin Furnished with an injection needle
391311 | 39 | Disposable Hypodermic Syringe with Needle | Syringe hypodermic disposable 5 ml w/needle | set | Disposable sterile syringe made of a plastic resin Furnished with an injection needle
391312 | 39 | Disposable Hypodermic Needle | Needle hypodermic disposable | pc | Sterile, disposable needle packed in a plastic cylinder.
391316 | 39 | Kidny Dish | Kidney dish stainless steel 210 mm | pc | Made of stainless steel Standard size of 210mm but other sizes are availble on request
391321 | 39 | Plain Lable | Label plain 100's/pkt | pkt | Furnished 100 sheetsin a packet
391322 | 39 | Poison Label | Label poison 50's/pkt | pkt | Furnished 50 sheets in a packet
391324 | 39 | Ligatures Catgut | Ligatures,catgut | pkt | Sterile suture for external and internal stitching Furnished with a needle
391326 | 39 | Lotion Bowl | Lotion bowl stainless steel | pc | Stainless steel basin used when sterilizing the hands 230mm in diameter and 80mm high
391331 | 39 | Medical Measure Glass | Measure glass medical 20ml | pc
391332 | 39 | Medical Measure Glass | Measure glass medical 50ml | pc
391334 | 39 | Microscope Slide | Microscope slides glass | pc | Transparent plain glass
391336 | 39 | 5ml Plastic Measuring Spoon | Plastic 5ml
391342 | 39 | Palette Knife | Palette knife | pc | For dispensing and applying ointments Stainless steel blade with a wooden handle
391346 | 39 | Rubber Sheeting for Operation | Rubber sheeting for operation 1x2mtr | sht | Rubber coated water proof sheets 2mtr long and 1mtr wide
391351 | 39 | Safety Pin | Safety pin medical,12's | pkt | Safety pins are 5cm in length and furnished in packets of 12 pcs
391353 | 39 | Scalped | Handle No.3 | c | For use in surgical operations The blade and handle are ordered separately Specify the blade number when ordering
391355 | 39 | Scalped | Blade No. 10 | pc | For use in surgical operations The blade and handle are irdered separately Specify the blade number wher when ordering
391356 | 39 | Scalped | Blade No. 11 | pc | For use in surgical operations The blade and handle are irdered separately Specify the blade number wher when ordering
391360 | 39 | One-Point&one-Blunt Scissor
391361 | 39 | Surgical Scissor | Scissors surgical stainless steel | pr | Made of stainless steel with both ends blunt for use in an operation Overall length is 16 cm
391362 | 39 | Bandage Scissor | Scissors bandage stainless steel | pr | Designed specially to cut bandage without scratching the skin beneath Stainless steel Overall length 16 cm
391366 | 39 | Skin Closure | Skin closure 7x1.3 cm 100' s | pkt | A sterile waterproof bandage for forming skin closures on superficial lacerations The bandage has non-adhering film on the center section to prevent the bandage from sticking to the wound 100 large closures (7cmx1.3cm) in a packet
391368 | 39 | Spygmomanometer | Sphygmomanometer mercury | set | Mercury filled blood pressure momitor Measurement range of 0-300 mmHg Enclosed in a hard plastic case
391369 | 39 | Digital Sphygmomanometer | Sphygmomanometer digital | set | Compact and lightweight battey operated sphygmo- manometer Power source is two R6P(UM-3.AA) batteries. The measuring range is 0-300 mmHG The unit is furnished with batteries and is enclosed in a soft leather case
391373 | 39 | Common Splint Set | Common splint set wooden 3's | set | Wooden splints suitable for straight setting fractures 3 different sizes in a set
391374 | 39 | Metal Splint Set | Metal splint set 3's | set | Metal made frames with a sponge pad suitable for setting fractured limbs and hands One set contains 3 different sized splints
391375 | 39 | Gooch Type Serrated Splint | Serrated splint of gooch type 0.9x1mtr | set | A sheet of wooden splints Size 0.9x1mtr
391376 | 39 | Wooden Thigh Splint | Splint thigh wooden | pc | Designed to set a fractured femur
391377 | 39 | Thomas Splint | Splint thomas | pc | Suitable for splinting injuries of the foot.Metal pipe frame with a cushioned support ring.
391380 | 39 | Sputum Pot | Disposable, Waxed paper | pc | Made of waxed cardboard with a twist on lid
391381 | 39 | Sputum Pot | Non-Disposable Enameled ware | pc | Made of waxed cardboard with a twist on lid
391384 | 39 | Sterilizers With Alcohol Lamp | Sterilizer with alcohol lamp | set | A set comprised of an alcohol lamp a tripod and a stainless steel tray with a lid The tray size is 250x85x55mm Alcohol is not furnished with the lamp
391386 | 39 | Electric Steam Sterilizer | 100--110v | set | Portable high speed steam pressure autoclave suitable for sterilizing and drying dressing materials gauze and sanitary cotton as well as syringes and hypodermic needles Stainless steel construction that weighs less than 10 kgs Furnished wuth a stainless s
391387 | 39 | Electric Steam Sterilizer | 220v | set | Portable high speed steam pressure autoclave suitable for sterilizing and drying dressing materials gauze and sanitary cotton as well as syringes and hypodermic needles Stainless steel construction that weighs less than 10 khs Furnished wuth a stainless s
391390 | 39 | Stretcher | Neil robertson type | pc | Both of the stretchers illustrated below the "Neil Robertson type" or the "Basket Type" can be furnished upon request
391391 | 39 | Stretcher (Basket Type) | Basket type | pc | Both of the stretchers illustrated below the "Neil Raobertson type" or the "Basket Type" can be furnished upon request
391394 | 39 | Stomach Tube with Funnel | Stomach tube with funnel | set | 1.9mtrs length of rubber tube with rubber funnel
391396 | 39 | Suspensory Bandage with Understrap | Medium | pc | Availble in a large or medium size
391397 | 39 | Suspensory Bandage with Understrap | Large |  | Availble in a large or medium size
391398 | 39 | Sphygmomanmeter
391402 | 39 | Suture Strip (Non-Stitch) | Suture strips,non-stitch 2.5cmx9.1mtr | pkt | Supplied in packs of 12rolls
391404 | 39 | Sutures With Needle | Suture with needle medium | pkt | Silk suture fitted an eyeless needle for surgical suturing Vacuum sealed in a sterile packet
391405 | 39 | Sutures with Needle | Suture with needle large | pkt | Silk suture fitted an eyeless needle for surgical suturing Vacuum sealed in a sterile packet
391420 | 39 | Temperature Chart | Temperature chart | pc | Charts for recording and monitoring measurements of temperature puise and respiration
391422 | 39 | Clinieal Thermometer | Thermometer clinical | pc | Available only in centigrade degrees
391424 | 39 | Digital Clinical Thermometure | Tongue depressor wooden | pc | Battery operated thermometer graduated in increments of 0.1 c Furnished with batteries and a protective case
391426 | 39 | Tongue Depressor | Tongue depressor wooden | pc | Wooden tongue depressors with an oveerall length of 15 cm
391428 | 39 | Tourniquet | Tourniquet esmarch type | set | Esmarch type tourniquet for stopping excessive bleeding Furnished with a rubber bandage and rubber tubing with a chain and hook for securing the ends
391431 | 39 | Truss (Sigle Right Pad) | Single right pad | pc | Spring type hernia band with adjustable buckle Available in single right pad single left pad and double pad types
391432 | 39 | Truss (Sigle Left Pad) | Single left pad | pc | Spring type hernia band with adjustable buckle Available in single right pad single left pad and double pad types
391433 | 39 | Spring Type Truss (Double Pad) | Double pad | pc | Spring type hernia band with adjustable buckle Available in single right pad single left pad and double pad types
391440 | 39 | Urine Bottle | Urine bottle plastic | pc | Made of plastic with a handle attached
391442 | 39 | Urine Test Paper | Albumin/sugar | btl | Rapid and convenient reagent strips for determining protein (albumin)glucose (sugar)and chloride (salt) levels in urine
391443 | 39 | Urine Test Paper | Albumin 100's |  | Rapid and convenient reagent strips for determining protein (albumin)glucose (sugar)and chloride (salt) levels in urine
391444 | 39 | Urine Test Paper | Sugar 100's |  | Rapid and convenient reagent strips for determining protein (albumin)glucose (sugar)and chloride (salt) levels in urine
391445 | 39 | Urine Test Paper | Salt 60's | pkt | Rapid and convenient reagent strips for determining protein (albumin)glucose (sugar)and chloride (salt) levels in urine
391471 | 39 | Test Tube | Test tube glass plain | pc | Glass tube closed at one end used for preparation of chemicals medicines
391473 | 39 | Test Tube | Test tube stand for 6 tubes | pc | Glass tube closed at one end used for preparation of chemicals medicines
391474 | 39 | Test Tube | Test tube stand for 12 tubes | pc | Glass tube closed at one end used for preparation of chemicals medicines
391601 | 39 | Card Holder
391602 | 39 | Card Holder
450101 | 45 | Gasoline | 4ltr | tin | Regular car gasoline which can be used to fuel torches ,lifeboat and machinery engines or can be used for cleaning paint and other general purposes.
450102 | 45 | Gasoline | 18ltr | tin | Regular car gasoline which can be used to fueltorches lifeboat and machinery engines or can be used for cleaning paint and other general purposes
450103 | 45 | Gasoline | 200ltr | cna | Regular car gasoline which can be used to fueltorches lifeboat and machinery engines or can be used for cleaning paint and other general purposes
450106 | 45 | Kerosene | 4ltr | tin | Regular kerosene for use with stoves torches or as a paint thinner or cleaning agent for machinery parts or tools.Supplied in containers of 4 or 18ltr or in 200ltr drums.
450107 | 45 | Kerosene | 18ltr | tin | Regular kerosene for use with stoves torches or as a paint thinner or cleaning agent for machinery parts or tools Supplied in containers of 4 or 18ltr or in 200ltr drums
450108 | 45 | Kerosene | 200ltr | cna | Regular kerosene for use with stoves torches or as a paint thinner or cleaning agent for machinery parts or tools Supplied in containers of 4 or 18ltr or in 200ltr drums
450111 | 45 | Diesel Oil | 4ltr | tin | A light engine oil or gas oil for use in diesel engines,generators,or for cleaing machinery and parts.
450112 | 45 | Diesel Oil | 18ltr | tin | A light engine oil or gas oil for use in diesel engines generators or for cleaing machinery and parts
450113 | 45 | Diesel Oil | 200ltr | cna | A light engine oil or gas oil for use in diesel engines generators or for cleaing machinery and parts
450116 | 45 | Cutting Oil | 4ltr | tin | Quality special purpose oil that cools speeds metal removal produces smooth,clean threads and prevents chips from welding to dies.Will not become rancid and is excellent for drilling turning and other cutting operations .Can be used to prolong the life of
450117 | 45 | Cutting Oil | 18ltr | tin | Quality special purpose oil that cools speeds metal removal produces smooth,clean threads and prevents chips from welding to dies.Will not become rancid and is excellent for drilling turning and other cutting operations .Can be used to prolong the life of
450121 | 45 | Penetrating Oil | 4ltr | tin | 1.A rapid penetrating and rust solvent for removing rusty nuts and for piping repair jobs. 2.A practical,all-purpose oil used as an addition to engine lubricating oil and fuel. 3.For use in wire cable treatment.
450122 | 45 | Penetrating Oil | 8ltr | tin | 1.A rapid penetrating and rust solvent for removing rusty nuts and for piping repair jobs. 2.A practical,all-purpose oil used as an addition to engine lubricating oil and fuel. 3.For use in wire cable treatment.
450126 | 45 | White Spirit | 4ltr | tin | Commonly known as white gasoline used as a high quality paint thinner. Furnished in containers of 4 ltr or 200 ltr large drums.
450127 | 45 | White Spirit | 18Ltr | tin | Commonly known as white gasoline used as a high quality paint thinner. Furnished in containers of 4 ltr or 200 ltr large drums.
450128 | 45 | White Spilit | 200ltr | tin | Commonly known as white gasoline used as a high quality paint thinner. Furnished in containers of 4 ltr or 200 ltr large drums.
450141 | 45 | Multipurpose Grease | Grade:NLGI NO.1,Shell:Alvania No.1 (16kgs) | tin | For the lubrication and protection of almost all kinds of gears and a variety of other uses. Listed below are some products from a variety of global manufacturers.Select the grade and brand of grease that you require from the table below.When ordering, se
450142 | 45 | Multipurpose Grease | Grade:NLGI NO.2,Shell:Alvania No.2 (16kgs) | tin | For the lubrication and protection of almost all kinds of gears and a variety of other uses Listed below are some products from a variety of global manufacturers Select the grade and brand of grease that you require from the table below When ordering s
450143 | 45 | Multipurpose Grease | Grade:NLGI NO.3,Shell:Alvania No.3 (16kgs) | tin | For the lubrication and protection of almost all kinds of gears and a variety of other uses Listed below are some products from a variety of global manufacturers Select the grade and brand of grease that you require from the table below When ordering s
450146 | 45 | Multipurpose Grease | Grade:NLGI NO.1,Esso:Lithtan 1,(16kgs) | tin | For the lubrication and protection of almost all kinds of gears and a variety of other uses Listed below are some products from a variety of global manufacturers Select the grade and brand of grease that you require from the table below When ordering s
450147 | 45 | Multipurpose Grease | Grade:NLGI NO.2,Esso:Lithtan2 or Beacon2,(16kgs) | tin | For the lubrication and protection of almost all kinds of gears and a variety of other uses Listed below are some products from a variety of global manufacturers Select the grade and brand of grease that you require from the table below When ordering s
450152 | 45 | Multipurpose Grease | Grade:NLGI No.2,Mobil:Mobilux 2,(18kgs) or Mobilplex 47 | tin | For the lubrication and protection of almost all kinds of gears and a variety of other uses Listed below are some products from a variety of global manufacturers Select the grade and brand of grease that you require from the table below When ordering s
450153 | 45 | Multipurpose Grease | Grade:NLGI No.3,Mobil:Mobilux 3,(18kgs) or Mobilplex 48,(18kgs) | tin | For the lubrication and protection of almost all kinds of gears and a variety of other uses Listed below are some products from a variety of global manufacturers Select the grade and brand of grease that you require from the table below When ordering s
450155 | 45 | Multipurpose Grease | Grade:NLGI NO.1,品牌：Shell:Alvania 1,(16kgs),Mobil:Mobilplex 46,Esso:Lithtan 1,(16kgs),B.P.:Energrease MM-EP0,Texaco:Marfak 1,Chevron:Dura-Lith Grease EP1 | tin | For the lubrication and protection of almost all kinds of gears and a variety of other uses Listed below are some products from a variety of global manufacturers Select the grade and brand of grease that you require from the table below When ordering s
450156 | 45 | Multipurpose Grease | Grade:NLGI NO.2,Shell:Alvania 2,(16kgs),Mobil:Mobilux 2,(18kgs) or Mobilplex 47,Esso:Lithtan 2 or Beacon 2,(16kgs),B.P.:Energrease MM-EP1,Texaco:Marfak Heavy Duty 2,Chevron:Dura-Lith Grease EP2,Caltex:Regal Starfark Premium 2 | tin | For the lubrication and protection of almost all kinds of gears and a variety of other uses Listed below are some products from a variety of global manufacturers Select the grade and brand of grease that you require from the table below When ordering s
450157 | 45 | Multipurpose Grease | Grade:NLGI NO.3,Shell:Alvania 3,(16kgs),Mobil:Mobilux 3 or Mobilplex 48,(18kgs),B.P.:Energrease MM-EP2,Texaco:Marfak Heavy Duty 2 | tin | For the lubrication and protection of almost all kinds of gears and a variety of other uses Listed below are some products from a variety of global manufacturers Select the grade and brand of grease that you require from the table below When ordering s
450161 | 45 | Multipurpose Extreme Pressure Grease | Grade:NLGI 0,Shell:Alvania EP-R0,(16kgs) | tin | Lithium based multipurpose grease with corrosion and oxidation inhibitors and an extreme pressure additive.Similar products are listed below from a variety of global manufacturers.Products from other manufacturers may be available upon request.When orderi
450162 | 45 | Multipurpose Extreme Pressure Grease | Grade:NLGI 1,Shell:Alvania EP-1,(16kgs) | tin | Lithium based multipurpose grease with corrosion and oxidation inhibitors and an extreme pressure additive.Similar products are listed below from a variety of global manufacturers.Products from other manufacturers may be available upon request.When orderi
450163 | 45 | Multipurpose Extreme Pressure Grease | Grade:NLGI 3,Shell:Alvania EP-2,(16kgs) | tin | Lithium based multipurpose grease with corrosion and oxidation inhibitors and an extreme pressure additive.Similar products are listed below from a variety of global manufacturers.Products from other manufacturers may be available upon request.When orderi
450166 | 45 | Multipurpose Extreme Pressure Grease | Grade:NLGI 0,Shell:Alvania EP-0,(16kgs) | tin | Lithium based multipurpose grease with corrosion and oxidation inhibitors and an extreme pressure additive.Similar products are listed below from a variety of global manufacturers.Products from other manufacturers may be available upon request.When orderi
450167 | 45 | Multipurpose Extreme Pressure Grease | Grade:NLGI 1,Shell:Alvania EP-1,(16kgs) | tin | Lithium based multipurpose grease with corrosion and oxidation inhibitors and an extreme pressure additive.Similar products are listed below from a variety of global manufacturers.Products from other manufacturers may be available upon request.When orderi
450168 | 45 | Multipurpose Extreme Pressure Grease | Grade:NLGI 3,Shell:Alvania EP-2,(16kgs) | tin | Lithium based multipurpose grease with corrosion and oxidation inhibitors and an extreme pressure additive.Similar products are listed below from a variety of global manufacturers.Products from other manufacturers may be available upon request.When orderi
450171 | 45 | Multipurpose Extreme Pressure Grease | Grade:NLGI 1,Mobil;Mobilux EP-1,(18kgs) | tin | Lithium based multipurpose grease with corrosion and oxidation inhibitors and an extreme pressure additive.Similar products are listed below from a variety of global manufacturers.Products from other manufacturers may be available upon request.When orderi
450172 | 45 | Multipurpose Extreme Pressure Grease | Grade:NLGI 3,Mobil:Mobilux EP-2,(18kgs) or Mobilith SHC-460 | tin | Lithium based multipurpose grease with corrosion and oxidation inhibitors and an extreme pressure additive.Similar products are listed below from a variety of global manufacturers.Products from other manufacturers may be available upon request.When orderi
450175 | 45 | Multipurpose Extreme Pressure Grease | Grade:NLGI 0,Shell:Alvania EP-R0,(16kgs),Mobil:Mobilux EP-0,Esso:Lithtan EP-0,(16kgs),B.P.:Energrease MM-EP0,Texaco:Multifak EP0,Chevron:Drua Lith Grease EP2,Caltex:Multifak EP0 | tin | Lithium based multipurpose grease with corrosion and oxidation inhibitors and an extreme pressure additive.Similar products are listed below from a variety of global manufacturers.Products from other manufacturers may be available upon request.When orderi
450176 | 45 | Multipurpose Extreme Pressure Grease | Grade:NLGI 1,Shell:Alvania EP-EP1,(16kgs),Mobil:Mobilux EP-1,(18kgs),Esso:Lithtan EP-,(16kgs),B.P.:Energrease MM-EP0,Texaco:Multifak EP0,Chevron:Drua Lith Grease EP2,Caltex:Multifak EP0 | tin | Lithium based multipurpose grease with corrosion and oxidation inhibitors and an extreme pressure additive.Similar products are listed below from a variety of global manufacturers.Products from other manufacturers may be available upon request.When orderi
450177 | 45 | Multipurpose Extreme Pressure Grease | Grade:NLGI 3,Shell:Alvania EP-2,(16kgs),Mobil:Mobilux EP-2,(18kgs) or Mobilith SHC-460,Esso:Lithtan EP-2,(16kgs),B.P.:Energrease MM-EP2,Texaco:Multifak EP2,Chevron:Drua Lith Grease EP2,Caltex:Multifak EP2 | tin | Lithium based multipurpose grease with corrosion and oxidation inhibitors and an extreme pressure additive.Similar products are listed below from a variety of global manufacturers.Products from other manufacturers may be available upon request.When orderi
450181 | 45 | Gear Grease | ShellCardium-A | tin | High-viscosity residual type lubricants recommended principally for open gears and other applications where an adhesive product is rquired,e.g. wire rope.A variety of products are listed in the order table below.When ordering, select a code number for the
450182 | 45 | Gear Grease | Grade:NLGI 3,Shell:Cardium Compoud D,(16kgs) or Mareuth Fluid D | tin | High-viscosity residual type lubricants recommended principally for open gears and other applications where an adhesive product is rquired,e.g. wire rope.A variety of products are listed in the order table below.When ordering, select a code number for the
450186 | 45 | Gear Grease |  | tin | High-viscosity residual type lubricants recommended principally for open gears and other applications where an adhesive product is rquired,e.g. wire rope.A variety of products are listed in the order table below.When ordering, select a code number for the
450187 | 45 | Gear Grease |  | tin | High-viscosity residual type lubricants recommended principally for open gears and other applications where an adhesive product is rquired,e.g. wire rope.A variety of products are listed in the order table below.When ordering, select a code number for the
450191 | 45 | Gear Grease | Grade:NLGI No.3,Mobil:Mobil Tac A,(20kgs) | tin | High-viscosity residual type lubricants recommended principally for open gears and other applications where an adhesive product is rquired,e.g. wire rope.A variety of products are listed in the order table below.When ordering, select a code number for the
450192 | 45 | Gear Grease |  | tin | High-viscosity residual type lubricants recommended principally for open gears and other applications where an adhesive product is rquired,e.g. wire rope.A variety of products are listed in the order table below.When ordering, select a code number for the
450195 | 45 | Gear Grease | Grade:NLGI No.1,Mobil:Mobil Tac QQ or MM | tin | High-viscosity residual type lubricants recommended principally for open gears and other applications where an adhesive product is rquired,e.g. wire rope.A variety of products are listed in the order table below.When ordering, select a code number for the
450196 | 45 | Gear Grease | Grade:NLGI No.2,Texaco:Crater 2X,Chevron:Open Gear Lubricant,Caltex:Crater 2X
450197 | 45 | Gear Grease | Grade:NLGI No.3,Shell:Cardium Compound D, (16kgs) or Mareuth Fluid D,Mobil:Mobil Tac A,(20 kgs)
450201 | 45 | Rust Preventive | Brand:Shell,Product:Ensis Oil L,Unit:20ltr/Can | tin | For preventing parts,machinery or tanks from rusting.Displaces and seals out moisture with a dry transparent coating.Products from a variety of global manufacturers are listed in the order table below.To order,select the code number for Rust Preventives a
450202 | 45 | Rust Preventive | ShellEnsis Fiuid s 20kg | tin | For preventing parts,machinery or tanks from rusting.Displaces and seals out moisture with a dry transparent coating.Products from a variety of global manufacturers are listed in the order table below.To order,select the code number for Rust Preventives a
450203 | 45 | Rust Preventive | ShellEnsis Fluid SDB 20KG | tin | For preventing parts,machinery or tanks from rusting.Displaces and seals out moisture with a dry transparent coating.Products from a variety of global manufacturers are listed in the order table below.To order,select the code number for Rust Preventives a
450204 | 45 | Rust Preventive | Brand:Shell,Product:Ensis Fluid S,Unit:20ltr/Can | tin | For preventing parts,machinery or tanks from rusting.Displaces and seals out moisture with a dry transparent coating.Products from a variety of global manufacturers are listed in the order table below.To order,select the code number for Rust Preventives a
450205 | 45 | Rust Preventive | Brand:Shell,Product:Ensis Fluid SDB,Unit:20ltr/Can | tin | For preventing parts,machinery or tanks from rusting.Displaces and seals out moisture with a dry transparent coating.Products from a variety of global manufacturers are listed in the order table below.To order,select the code number for Rust Preventives a
450206 | 45 | Rust Preventive | ShellEnsis Fluid SDB 20KG | tin | For preventing parts,machinery or tanks from rusting.Displaces and seals out moisture with a dry transparent coating.Products from a variety of global manufacturers are listed in the order table below.To order,select the code number for Rust Preventives a
450207 | 45 | Rust Preventive | ShellEnsis Fluid SDB 20KG | tin | For preventing parts,machinery or tanks from rusting.Displaces and seals out moisture with a dry transparent coating.Products from a variety of global manufacturers are listed in the order table below.To order,select the code number for Rust Preventives a
450211 | 45 | Rust Preventive | Brand:Esso,Product:Rustban 326,Unit:16kgs/Can | tin | For preventing parts,machinery or tanks from rusting.Displaces and seals out moisture with a dry transparent coating.Products from a variety of global manufacturers are listed in the order table below.To order,select the code number for Rust Preventives a
450216 | 45 | Rust Preventive | Brand:Mobil,Product:Mobilarma 663,Unit:20ltr/Can | tin | For preventing parts,machinery or tanks from rusting.Displaces and seals out moisture with a dry transparent coating.Products from a variety of global manufacturers are listed in the order table below.To order,select the code number for Rust Preventives a
450217 | 45 | Rust Preventive | Brand:Mobil,Product:Mobilarma 798,Unit:20kgs/Can | tin | For preventing parts,machinery or tanks from rusting.Displaces and seals out moisture with a dry transparent coating.Products from a variety of global manufacturers are listed in the order table below.To order,select the code number for Rust Preventives a
450218 | 45 | Rust Preventive | Brand:Mobil,Product:Metal Gard 360,Unit:20ltr/Can | tin | For preventing parts,machinery or tanks from rusting.Displaces and seals out moisture with a dry transparent coating.Products from a variety of global manufacturers are listed in the order table below.To order,select the code number for Rust Preventives a
450219 | 45 | Rust Preventive | Brand:Mobil,Product:Metal Gard 240,Unit:20ltr/Can | tin | For preventing parts,machinery or tanks from rusting.Displaces and seals out moisture with a dry transparent coating.Products from a variety of global manufacturers are listed in the order table below.To order,select the code number for Rust Preventives a
450220 | 45 | Rust Preventive | Brand:B.P.,Product:Stemkor L,StemkorB1;Brand:Texaco/Caltex,Product:Floatcoat,Texacoat,Compound L;Brand:Chevron,Product:Rust Preventive | tin | For preventing parts,machinery or tanks from rusting.Displaces and seals out moisture with a dry transparent coating.Products from a variety of global manufacturers are listed in the order table below.To order,select the code number for Rust Preventives a
450221 | 45 | Hydraulic Fluid | Grade:15.5mm2/s,Mobil:Mobil DTE 11M,(20ltr),B.P.:Bartran HV 15 | tin | Suitable for use as a lubricant for high speed hydraulic tool machines.Oils of viscosity grade 5-10 are known as spindle oils which resist emulsion,sludge formation,oxidation,and foaming.When ordering from the table below,select a code for the grade of oi
450222 | 45 | Hydraulic Fluid | Grade:32.5mm2/s,Shell:Tellus Oil 32,Mobil:Mobil DTE 13M,(20ltr),B.P.:Bartran HV 32,Texaco:Rand Oil HD 32 | tin | Suitadle for use as a lubricanf for high speed hydraulic tool machines Oils of viscosity grade 5-10 are known as spindle oils wihich resist emulsion,sludge formation,oxidation,and the grade of oil which you require ,Along with the code munber,please speci
450223 | 45 | Hydraulic Fluid | Grade:46.7mm2/s,Shell:Tellus Oil 46,(20ltr),Mobil:Mobil DTE 15M,B.P.:Bartran HV 46,Texaco:Rand Oil HD 46,Caltex:Rand Oil HD 46 | tin | Suitadle for use as a lubricanf for high speed hydraulic tool machines Oils of viscosity grade 5-10 are known as spindle oils wihich resist emulsion,sludge formation,oxidation,and the grade of oil which you require ,Along with the code munber,please speci
450224 | 45 | Hydraulic Fluid | Grade:68.5mm2/s,Shell:Tellus Oil 68,Mobil:Mobil DTE 16M,B.P.:Bartran HV 68,Texaco:Rand Oil HD 46,Caltex:Rand Oil HD 68 | tin | Suitadle for use as a lubricanf for high speed hydraulic tool machines Oils of viscosity grade 5-10 are known as spindle oils wihich resist emulsion,sludge formation,oxidation,and the grade of oil which you require ,Along with the code munber,please speci
450225 | 45 | Hydraulic Fluid | Grade:102mm2/s,Shell:Tellus Oil 100,Mobil:Mobil DTE 18M,B.P.:Bartran HV 100,Texaco:Rand Oil HD 46,Caltex:Rand Oil HD 100 | tin | Suitadle for use as a lubricanf for high speed hydraulic tool machines Oils of viscosity grade 5-10 are known as spindle oils wihich resist emulsion,sludge formation,oxidation,and the grade of oil which you require ,Along with the code munber,please speci
450226 | 45 | Hydraulic Fluid | Grade:153mm2/s,Shell:Tellus Oil 153,Mobil:Mobil DTE 19M,B.P.:Bartran HV 150,Texaco:Rand Oil HD 150,Caltex:Rand Oil HD 150 | tin | Suitadle for use as a lubricanf for high speed hydraulic tool machines Oils of viscosity grade 5-10 are known as spindle oils wihich resist emulsion,sludge formation,oxidation,and the grade of oil which you require ,Along with the code munber,please speci
450231 | 45 | Hydraulic Fluid | ShellTellus C-5 | tin | Suitadle for use on high speed hydraulic tool machine lubricant Vis-cosity grade (VG) 5 to 10 is so-called spindle oil Specify makers and product name 20 ltr per each can
450232 | 45 | Hydraulic Fluid | ShellTellus C-10 | tin | Suitadle for use on high speed hydraulic tool machine lubricant Vis-cosity grade (VG) 5 to 10 is so-called spindle oil Specify makers and product name 20 ltr per each can
450233 | 45 | Hydraulic Fluid | ShellTellus T-15 | tin | Suitadle for use on high speed hydraulic tool machine lubricant Vis-cosity grade (VG) 5 to 10 is so-called spindle oil Specify makers and product name 20 ltr per each can
450234 | 45 | Hydraulic Fluid | ShellTellus 22 | tin | Suitadle for use on high speed hydraulic tool machine lubricant Vis-cosity grade (VG) 5 to 10 is so-called spindle oil Specify makers and product name 20 ltr per each can
450235 | 45 | Hydraulic Fluid | ShellTellus T-37 | tin | Suitadle for use on high speed hydraulic tool machine lubricant Vis-cosity grade (VG) 5 to 10 is so-called spindle oil Specify makers and product name 20 ltr per each can
450236 | 45 | Hydraulic Fluid | ShellTellus KT-46 | tin | Suitadle for use on high speed hydraulic tool machine lubricant Vis-cosity grade (VG) 5 to 10 is so-called spindle oil Specify makers and product name 20 ltr per each can
450241 | 45 | Hydraulic Fluid | EssoSpinesso-5 | tin | Suitadle for use on high speed hydraulic tool machine lubricant Vis-cosity grade (VG) 5 to 10 is so-called spindle oil Specify makers and product name 20 ltr per each can
450242 | 45 | Hydraulic Fluid | EssoSpinesso-10 | tin | Suitadle for use on high speed hydraulic tool machine lubricant Vis-cosity grade (VG) 5 to 10 is so-called spindle oil Specify makers and product name 20 ltr per each can
450243 | 45 | Hydraulic Fluid | EssoSpinesso-22 | tin | Suitadle for use on high speed hydraulic tool machine lubricant Vis-cosity grade (VG) 5 to 10 is so-called spindle oil Specify makers and product name 20 ltr per each can
450246 | 45 | Hydraulic Fluid | EssoNutto H5 | tin | Suitadle for use on high speed hydraulic tool machine lubricant Vis-cosity grade (VG) 5 to 10 is so-called spindle oil Specify makers and product name 20 ltr per each can
450247 | 45 | Hydraulic Fluid | EssoNutto H-15 | tin | Suitadle for use on high speed hydraulic tool machine lubricant Vis-cosity grade (VG) 5 to 10 is so-called spindle oil Specify makers and product name 20 ltr per each can
450251 | 45 | Hydraulic Fluid | MobilVelocite-3 | tin | Suitadle for use on high speed hydraulic tool machine lubricant Vis-cosity grade (VG) 5 to 10 is so-called spindle oil Specify makers and product name 20 ltr per each can
450252 | 45 | Hydraulic Fluid | MobilVelocite-6 | tin | Suitadle for use on high speed hydraulic tool machine lubricant Vis-cosity grade (VG) 5 to 10 is so-called spindle oil Specify makers and product name 20 ltr per each can
450253 | 45 | Hydraulic Fluid | MobilVelocite-10 | tin | Suitadle for use on high speed hydraulic tool machine lubricant Vis-cosity grade (VG) 5 to 10 is so-called spindle oil Specify makers and product name 20 ltr per each can
450254 | 45 | Hydraulic Fluid | MobilDTE-11 | tin | Suitadle for use on high speed hydraulic tool machine lubricant Vis-cosity grade (VG) 5 to 10 is so-called spindle oil Specify makers and product name 20 ltr per each can
450255 | 45 | Hydraulic Fluid | MobilDTE-13 | tin | Suitadle for use on high speed hydraulic tool machine lubricant Vis-cosity grade (VG) 5 to 10 is so-called spindle oil Specify makers and product name 20 ltr per each can
450261 | 45 | Refrigerating Machine Oil | Grade:30.4mm2/s,Shell:Clavus-15,(20ltr),Mobil:Gargoyle Arctic 32,(20ltr),Texco:Capella Premium 32,Chevron:Refrigeration Oil WF 32,Caltex:Capella Oil WF 32 |  | Oil for the lubrication of bearings and crankshaft of the compressor setup for cargo refrigeration systems. These lubricants have the correct viscosity, film strength and stability, both chemical and thermal for the operating conditions. The oils ar
450262 | 45 | Refrigerating Machine Oil |  |  | Oil for the lubrication of bearings and crankshaft of the compressor setup for cargo refrigeration systems.These both chemical and thermal for the operating conditions.The oils are compatible with refrigerants.Straight mineral elements with additives to p
450263 | 45 | Refrigerating Machine Oil |  |  | Oil for the lubrication of bearings and crankshaft of the compressor setup for cargo refrigeration systems.These both chemical and thermal for the operating conditions.The oils are compatible with refrigerants.Straight mineral elements with additives to p
450271 | 45 | Refrigerating Machine Oil |  |  | Oil for the lubrication of bearings and crankshaft of the compressor setup for cargo refrigeration systems.These both chemical and thermal for the operating conditions.The oils are compatible with refrigerants.Straight mineral elements with additives to p
450272 | 45 | Refrigerating Machine Oil |  |  | Oil for the lubrication of bearings and crankshaft of the compressor setup for cargo refrigeration systems.These both chemical and thermal for the operating conditions.The oils are compatible with refrigerants.Straight mineral elements with additives to p
450273 | 45 | Refrigerating Machine Oil |  |  | Oil for the lubrication of bearings and crankshaft of the compressor setup for cargo refrigeration systems.These both chemical and thermal for the operating conditions.The oils are compatible with refrigerants.Straight mineral elements with additives to p
450275 | 45 | Refrigerating Machine Oil | Grade:30.4mm2/s,Shell:Clavus-15,(20ltr),Mobil:Gargoyle Arctic 32,(20ltr),Texco:Capella Premium 32,Chevron:Refrigeration Oil WF 32,Caltex:Capella Oil WF 32 |  | Oil for the lubrication of bearings and crankshaft of the compressor setup for cargo refrigeration systems.These both chemical and thermal for the operating conditions.The oils are compatible with refrigerants.Straight mineral elements with additives to p
450276 | 45 | Refrigerating Machine Oil | Grade:49.2mm2/s,Shell:Clavus-32,(20ltr),Mobil:Gargoyle Arctic 46,(20ltr),Esso:Zerice R-46,B.P.:Enersyn LPS 46,Caltex:Capella Oil WF 46 |  | Oil for the lubrication of bearings and crankshaft of the compressor setup for cargo refrigeration systems.These both chemical and thermal for the operating conditions.The oils are compatible with refrigerants.Straight mineral elements with additives to p
450277 | 45 | Refrigerating Machine Oil | Grade:64.0mm2/s,Shell:Clavus-46,(20ltr),Mobil:Gargoyle Arctic 46,(20ltr),Esso:Zerice R-56,B.P.:Enersyn LPS 68,Texco:Capella Premium 68,Chevron:Refrigeration Oil WF 68,Caltex:Capella Oil WF 68 |  | Oil for the lubrication of bearings and crankshaft of the compressor setup for cargo refrigeration systems.These both chemical and thermal for the operating conditions.The oils are compatible with refrigerants.Straight mineral elements with additives to p
450301 | 45 | Machine Oil | 100ml | tin | Viscosity grade 46 or 56 machine oils suitable for use as a general industrial lubricant.Available in Various sized containers.Please specify the volume required when ordering.
450302 | 45 | Machine Oil | 1ltr | tin | Viscosity grade 46 or 56 machine oils suitable for use as a generalindustriallubricant.Available in Various sixed containers.Please specify the volume required when ordering.
450303 | 45 | Machine Oil | 18ltr | tin | Viscosity grade 46 or 56 machine oils suitable for use as a generalindustriallubricant.Available in Various sixed containers.Please specify the volume required when ordering.
450311 | 45 | Liguid Paraffin | 50cc | tin | So-called white oil or sewing machine oil suitable for precision machine lubricants.Specify size of container.
450312 | 45 | Liguid Paraffin | 100cc | tin | So-called white oil or sewing machine oil suitable for precision machine lubricants.Specify size of container.
450313 | 45 | Liguid Paraffin | 280cc | tin | So-called white oil or sewing machine oil suitable for precision machine lubricants.Specify size of container.
450314 | 45 | Liguid Paraffin | 4ltr | tin | So-called white oil or sewing machine oil suitable for precision machine lubricants.Specify size of container.
450316 | 45 | Brake Fluid | 500cc | tin | For hydraulic break and clutch systems requiring heavy duty synthetic hydraulic fluids.
450317 | 45 | Brake Fluid | 1ltr | tin | For hydraulic break and clutch systems requiring heavy duty synthetic hydraulic fluids.
450318 | 45 | Brake Fluid | 4ltr | tin | For hydraulic break and clutch systems requiring heavy duty synthetic hydraulic fluids.
450321 | 45 | Low temperature Grease | 16kgs | tin | Antifreeze grease suitable for ball and roller bearings and especially sealed bearings for use in very low temperatures.Supplied in 16kg cans.Please specify the maker and the product name which you require.
450325 | 45 | Anti-Freeze Liquid | 4ltr/can | tin | Liquid additives for lowering the freezing point oil.
450331 | 45 | Cup Grease | 2.5kgs | tin | A thick grease used for the lubrication of couplings,shafts,and gears which operate at low speed revolution.This product is not recommended for use with high load gears or in high temperature environment.Supplied in 2.5 or 16kg cans with a spring shaft di
450332 | 45 | Cup Grease | 16kgs | tin | A thick grease used for the lubrication of couplings,shafts,and gears which operate at low speed revolution.This product is not recommended for use with high load gears or in high temperature environment.Supplied in 2.5or16kgcans with a spring shaft dispe
450336 | 45 | Bearing Grease | 2.5kgs | tin | Smooth,non-fibrous grease with high oil content to assure lubrication and smooth starting and running torque.Suitable for general service and has a high resistance to moisture.Furmished in 2.5and 16kg cans.
450337 | 45 | Bearing Grease | 16kgs | tin | Smooth,non-fibrous grease with high oil content to assure lubrication and smooth starting and running torque.Suitable for general service and has a high resistance to moisture.Furmished in 2.5and 16kg cans.
450341 | 45 | Wire Rope Grease | 16kgs | tin | A non-gumming,anticorrosive petroleum lubricant which will penetrate inside of wire rope to prevent corrosion from fresh water,salt water,and other elements.
450346 | 45 | Graphite Grease | 2.5kgs | tin | A grease with the adhesive consistency particularly suitable for use on machine gears and bearings which are exposed to weather elements or high temperatures.This grease is also effective for lubricating and preserving wire rope.
450347 | 45 | Graphite Grease | 16kgs | tin | Agrease with the adhesive consistency particularly suitable for use on machine gears and bearings which are exposed to weather elements or high temperatures.This grease is also effective for lubricating and preserving wire rope.
450351 | 45 | Asphalt Compound | 18kgs | tin | Asphalt often used as a protective,waterproof coating on deck.When dry this asphalt has a non-slip,glossy black surface.Supplied in 18kg cans.
450356 | 45 | Coal Tar | 16kgs | tin | Used as a protective coating on deck for the prevention of rust and for the waterproofing of pipes and other fixteres.Supplied in 16kg cans.
450361 | 45 | Pitch | 18kgs | tin | Black bituminous putty which bonds to any material surface.wood,metal,brick, concrete,glass,etc.Contained in 18kg square cans.
450371 | 45 | Tallow | 16kgs | tin | A grease derived from cow fat which has a thick consistency.Used for lubricating,Wire rigging,etc.
450401 | 45 | Anticorrosive Grease | Product No./Unit:Anticorrosive Oil No. 101 25 ltr/Can | tin | Ferryl products rely on chemical properties for the best possible results in rust prevention.The special inhibitors,contained in the grease,oil or plastic compounds,provide excellent long lasting rust protection at a low cost. The anticorrosive/lubrica
450402 | 45 | Anticorrosive Grease | Product No./Unit:Anticorrosive Oil No. 103 25 ltr/Can | tin | Ferryl products rely on chemical properties for the best possible results in rust prevention.The special inhibitors,contained in the grease,oil or plastic compounds.provide excellent long lasting rust protection at a low cost.
450403 | 45 | Anticorrosive Grease | Product No./Unit:Anticorrosive Oil No. 202 Standard 30kgs/Can | tin | Ferryl products rely on chemical properties for the best possible results in rust prevention.The special inhibitors,contained in the grease,oil or plastic compounds.provide excellent long lasting rust protection at a low cost.
450404 | 45 | Anticorrosive Grease | Product No./Unit:Anticorrosive Grease No. 202 "s" 25kgs/Can | tin | Ferryl products rely on chemical properties for the best possible results in rust prevention.The special inhibitors,contained in the grease,oil or plastic compounds.provide excellent long lasting rust protection at a low cost.
450405 | 45 | Anticorrosive Grease | Product No./Unit:Anticorrosive Grease No. 202 "White" 30kgs/Can | tin
450406 | 45 | Anticorrosive Grease | Product No./Unit:Anticorrosive Grease No. 202 Alumimium 30kgs/Can | tin | Ferryl products rely on chemical properties for the best possible results in rust prevention.The special inhibitors,contained in the grease,oil or plastic compounds.provide excellent long lasting rust protection at a low cost.
450411 | 45 | White Plastic Compound | White Plastic Compound No. 400 R,12 kgs x 2 Can/Ctn | tin | Ferryl products rely on chemical properties for the best possible results in rust prevention.The special inhibitors,contained in the grease,oil or plastic compounds.provide excellent long lasting rust protection at a low cost.
450412 | 45 | Anticorrosive Transparent Film | Anticorrosive Transparent Film No. 401,1 kgs x 10 Can/Ctn | tin | Ferryl products rely on chemical properties for the best possible results in rust prevention.The special inhibitors,contained in the grease,oil or plastic compounds.provide excellent long lasting rust protection at a low cost.
450413 | 45 | Thinner for Cleaning and dilution | Thinner,Cleaner No. 404,10 ltr/ Can | tin | Ferryl products rely on chemical properties for the best possible results in rust prevention.The special inhibitors,contained in the grease,oil or plastic compounds.provide excellent long lasting rust protection at a low cost.
450414 | 45 | Thinner for Cleaning and dilution |  | tin | Ferryl products rely on chemical properties for the best possible results in rust prevention.The special inhibitors,contained in the grease,oil or plastic compounds.provide excellent long lasting rust protection at a low cost.
450416 | 45 | Life Guard Plastic fluorescent |  | tin | Ferryl products rely on chemical properties for the best possible results in rust prevention.The special inhibitors,contained in the grease,oil or plastic compounds.provide excellent long lasting rust protection at a low cost.
450417 | 45 | Lifeboat Plastic Day-Illuminant | Fluorescent Orange Anticorrosive Compound No.502,1 kg x 10 Can/Ctn | tin | Ferryl products rely on chemical properties for the best possible results in rust prevention.The special inhibitors,contained in the grease,oil or plastic compounds.provide excellent long lasting rust protection at a low cost.
450421 | 45 | Ferrycoat/F |  | tin | Ferryl products rely on chemical properties for the best possible results in rust prevention.The special inhibitors,contained in the grease,oil or plastic compounds.provide excellent long lasting rust protection at a low cost.
450422 | 45 | Rust Oil | Rust Oil 25ltr/Can | tin | Ferryl products rely on chemical properties for the best possible results in rust prevention.The special inhibitors,contained in the grease,oil or plastic compounds.provide excellent long lasting rust protection at a low cost.
450423 | 45 | Ferrycid | Ferrycid 25ltr/Can | tin | Ferryl products rely on chemical properties for the best possible results in rust prevention.The special inhibitors,contained in the grease,oil or plastic compounds.provide excellent long lasting rust protection at a low cost.
450424 | 45 | Cleaning fluid | Cleaning Fluid 25ltr/Can,200 ltr/Drum | tin | Ferryl products rely on chemical properties for the best possible results in rust prevention.The special inhibitors,contained in the grease,oil or plastic compounds.provide excellent long lasting rust protection at a low cost.
450425 | 45 | Cleaning fluid | Fermaid 25 ltr/Can | tin | Ferryl products rely on chemical properties for the best possible results in rust prevention.The special inhibitors,contained in the grease,oil or plastic compounds.provide excellent long lasting rust protection at a low cost.
450426 | 45 | Fermaid | Electro Clean 25kg/Can | tin | Ferryl products rely on chemical properties for the best possible results in rust prevention.The special inhibitors,contained in the grease,oil or plastic compounds.provide excellent long lasting rust protection at a low cost.
450427 | 45 | Electroclean | Electro Clean 25kg/Can | tin | Ferryl products rely on chemical properties for the best possible results in rust prevention.The special inhibitors,contained in the grease,oil or plastic compounds.provide excellent long lasting rust protection at a low cost.
450428 | 45 | Ferroclean |  | tin
450451 | 45 | Rocol Paste | Item:Rocol Paste,Con. Size:500grm,Area:Assembly | tin | Recommended for the lubrication of machinery parts during assembly.For operational applications involving low speed at a heavy load capacity more MoS2 is required than for light load operations at high speed.MoS2 is also quite effective as a lubricant res
450452 | 45 | Rocol Paste | Item:Rocol Paste,Con.Size:16kgs,Area:Assembly | tin | Recommended for the lubrication of machinery parts during assembly.For operational applications involving low speed at a heavy load capacity more MoS2 is required than for light load operations at high speed.MoS2 is also an effective lubricant for machine
450461 | 45 | Molyspeed Grease No.2 | Item:Molyspeed Grease No.2,Con.Size:2.5kgs,Area:Assembly | tin | Recommended for the lubrication of machinery parts during assembly.For operational applications involving low speed at a heavy load capacity more MoS2 is required than for light load operations at high speed.MoS2 is also an effective lubricant for machine
450462 | 45 | Molyspeed Grease No.2 | Item:Molyspeed Grease No.2,Con.Size:16kgs,Area:Advanced Grease | tin | Recommended for the lubrication of machinery parts during assembly.For operational applications involving low speed at a heavy load capacity more MoS2 is required than for light load operations at high speed.MoS2 is also an effective lubricant for machine
450463 | 45 | Molytone Grease No.2 | Item:Molytone Grease No.2,Con.Size:2.5kgs,Area:Advanced Grease | tin | Recommended for the lubrication of machinery parts during assembly.For operational applications involving low speed at a heavy load capacity more MoS2 is required than for light load operations at high speed.MoS2 is also an effective lubricant for machine
450464 | 45 | Molytone Grease No.2 | Item:Molytone Grease No.2,Con.Size:16kgs,Area:Advanced Grease | tin | Recommended for the lubrication of machinery parts during assembly.For operational applications involving low speed at a heavy load capacity more MoS2 is required than for light load operations at high speed.MoS2 is also an effective lubricant for machine
450465 | 45 | Moly PS Grease No.2 | Item:Moly PS Grease No.2,Con.Size:2.5kgs,Area:Advanced Grease | tin | Recommended for the lubrication of machinery parts during assembly.For operational applications involving low speed at a heavy load capacity more MoS2 is required than for light load operations at high speed.MoS2 is also an effective lubricant for machine
450466 | 45 | Moly PS Grease No.2 | Item:Moly PS Grease No.2,Con.Size:16kgs,Area:Advanced Grease | tin | Recommended for the lubrication of machinery parts during assembly.For operational applications involving low speed at a heavy load capacity more MoS2 is required than for light load operations at high speed.MoS2 is also an effective lubricant for machine
450471 | 45 | Molytherm No.2 | Item:Molytherm No.2,Con.Size:2.5kgs,Area:High Temperature Grease | tin | Recommended for the lubrication of machinery parts during assembly.For operational applications involving low speed at a heavy load capacity more MoS2 is required than for light load operations at high speed.MoS2 is also an effective lubricant for machine
450472 | 45 | Molytherm No.2 | Item:Molytherm No.2,Con.Size:16kgs,Area:High Temperature Grease | tin | Recommended for the lubrication of machinery parts during assembly.For operational applications involving low speed at a heavy load capacity more MoS2 is required than for light load operations at high speed.MoS2 is also an effective lubricant for machine
450473 | 45 | HI-Moly Grease | Item:Hi-Moly Grease,Con.Size:2.5kgs,Area:High Temperature Grease | tin | Recommended for the lubrication of machinery parts during assembly.For operational applications involving low speed at a heavy load capacity more MoS2 is required than for light load operations at high speed.MoS2 is also an effective lubricant for machine
450474 | 45 | HI-Moly Grease | Item:Hi-Moly Grease,Con.Size:15kgs,Area:High Temperature Grease | tin | Recommended for the lubrication of machinery parts during assembly.For operational applications involving low speed at a heavy load capacity more MoS2 is required than for light load operations at high speed.MoS2 is also an effective lubricant for machine
450475 | 45 | Moly ST | Item:Moly ST,Con.Size:2.5kgs,Area:High Temperature Grease | tin | Recommended for the lubrication of machinery parts during assembly.For operational applications involving low speed at a heavy load capacity more MoS2 is required than for light load operations at high speed.MoS2 is also an effective lubricant for machine
450476 | 45 | Moly ST | Item:Moly ST,Con.Size:15kgs,Area:High Temperature Grease | tin | Recommended for the lubrication of machinery parts during assembly.For operational applications involving low speed at a heavy load capacity more MoS2 is required than for light load operations at high speed.MoS2 is also an effective lubricant for machine
450481 | 45 | Moly LG Grease No.2 | Item:Moly LG Grease No.2,Con.Size:2.5kgs,Area:Multi-Purpose Grease | tin | Recommended for the lubrication of machinery parts during assembly.For operational applications involving low speed at a heavy load capacity more MoS2 is required than for light load operations at high speed.MoS2 is also an effective lubricant for machine
450482 | 45 | Moly LG Grease No.2 | Item:Moly LG Grease No.2,Con.Size:16kgs,Area:Multi-Purpose Grease | tin | Recommended for the lubrication of machinery parts during assembly.For operational applications involving low speed at a heavy load capacity more MoS2 is required than for light load operations at high speed.MoS2 is also an effective lubricant for machine
450483 | 45 | Cartridge Moly LG Grease | Item:Cartridge Moly LG Grease,Con.Size:400g/tube,Area:Multi-Purpose Grease | tin | Recommended for the lubrication of machinery parts during assembly.For operational applications involving low speed at a heavy load capacity more MoS2 is required than for light load operations at high speed.MoS2 is also an effective lubricant for machine
450486 | 45 | Moly GG | Item:Moly GG,Con.Size:2.5kgs,Area:Open Gears & Wire Rope | tin | Recommended for the lubrication of machinery parts during assembly.For operational applications involving low speed at a heavy load capacity more MoS2 is required than for light load operations at high speed.MoS2 is also an effective lubricant for machine
450487 | 45 | Moly GG | Item:Moly GG,Con.Size:16kgs,Area:Open Gears & Wire Rope | tin | Recommended for the lubrication of machinery parts during assembly.For operational applications involving low speed at a heavy load capacity more MoS2 is required than for light load operations at high speed.MoS2 is also an effective lubricant for machine
450488 | 45 | Moly GG Spray | Item:Moly GG Spray,Con.Size:330g/tin,Area:Open Gears & Wire Rope | tin | Recommended for the lubrication of machinery parts during assembly.For operational applications involving low speed at a heavy load capacity more MoS2 is required than for light load operations at high speed.MoS2 is also an effective lubricant for machine
450489 | 45 | Moly Rope Dresser | Item:Moly Rope Dresser,Con.Size:2.5kgs,Area:Open Gears & Wire Rope | tin | Recommended for the lubrication of machinery parts during assembly.For operational applications involving low speed at a heavy load capacity more MoS2 is required than for light load operations at high speed.MoS2 is also an effective lubricant for machine
450490 | 45 | Moly Rope Dresser | Item:Moly Rope Dresser,Con.Size:16kgs,Area:Open Gears & Wire Rope | tin | Recommended for the lubrication of machinery parts during assembly.For operational applications involving low speed at a heavy load capacity more MoS2 is required than for light load operations at high speed.MoS2 is also an effective lubricant for machine
450491 | 45 | Moly Rope Spray | Item:Moly Rope Spray,Con.Size:480g/tin,Area:Open Gears & Wire Rope | tin | Recommended for the lubrication of machinery parts during assembly.For operational applications involving low speed at a heavy load capacity more MoS2 is required than for light load operations at high speed.MoS2 is also an effective lubricant for machine
450501 | 45 | Molykote Powder | Type:Z,Contenents Per Can:1kg | tin | To lubricate and prevent the seizing of machine parts during repair of reassembly.Product types for a variety of applications are listed below.When ordering.please specify the product type and the container size required.
450502 | 45 | Molykote Powder | Type:Z,Contenents Per Can:5kgs | tin | To lubricate and prevent the seizing of machine parst during repair of reassembly.Product types for a varety of applications are listed below.When ordering.please specify the product type and the container size required.
450503 | 45 | Molykote Powder | Type:Z,Contenents Per Can:20kgs | tin | To lubricate and prevent the seizing of machine parst during repair of reassembly.Product types for a varety of applications are listed below.When ordering.please specify the product type and the container size required.
450504 | 45 | Molykote Powder | Type:Micro Size,Contenents Per Can:0.5kgs | tin | To lubricate and prevent the seizing of machine parst during repair of reassembly.Product types for a varety of applications are listed below.When ordering.please specify the product type and the container size required.
450505 | 45 | Molykote Powder | Type:Micoro Size,Contenents Per Can:2kgs | tin | To lubricate and prevent the seizing of machine parst during repair of reassembly.Product types for a varety of applications are listed below.When ordering.please specify the product type and the container size required.
450511 | 45 | Molykote G-N Paste | Type:G-n,Contenents Per Can:0.5kgs | tin | A low friction assembly aid containing a synergetic mixture of solid lubricants.
450512 | 45 | Molykote G-N Paste | Type:G-n,Contenents Per Can:1kgs | tin | A low fiction assembly aid con-taining a synergetic mixture of solid ludricants
450513 | 45 | Molykote G-N Paste | Type:G-n,Contenents Per Can:5kgs | tin | A low fiction assembly aid con-taining a synergetic mixture of solid ludricants
450514 | 45 | Molykote G-Rapid Spray | Type:G-Rapid Spray,Contenents Per Can:450grm(Aerosol) | tin | A very low friction assembly and renning-in surface treatment
450515 | 45 | Molykote U paste | Type:U,Contenents Per Can:0.5kgs | tin | A low fiction assembly aid containing a synergetic mixture of solid ludricants in a synthetic carrier
450516 | 45 | Molykote U paste | Type:U,Contenents Per Can:2kgs | tin | A low fiction assembly aid con-taining a synergetic mixture of solid ludricants in a synthetic carrier
450517 | 45 | Molykote U paste | Type:U,Contenents Per Can:6kgs | tin | A low fiction assembly aid con-taining a synergetic mixture of solid ludricants in a synthetic carrier
450518 | 45 | Molykote M-77 Paste | Type:M-77,Contenents Per Can:0.5kgs | tin | Multipurpose extreme pressure lubricating paste
450519 | 45 | Molykote M-77 Paste | Type:M-77,Contenents Per Can:2kgs | tin | Multipurpose extreme pressure lubricating paste
450520 | 45 | Molykote Paste(1,000 type) | Type:1,000,Contenents Per Can:300ml(Aerosol) | tin | Special screw compound for protection of threaded connections exposed to extreme heat or corrosive environments.
450521 | 45 | Molykote Paste(1,000 type) | Type:1,000,Contenents Per Can:1kg | tin | Special screw compound for pro-tection of threaded connections exposed to extreme heat or corro-sive environments
450522 | 45 | Molykote Paste(1,000 type) | Type:1,000,Contenents Per Can:5kgs | tin | Special screw compound for pro-tection of threaded connections exposed to extreme heat or corro-sive environments
450526 | 45 | Molykote BR-2 Plus Grease | Type:BR-2 Plus,Contenents Per Can:1kg | tin | Universal heavy duty grease containing solid lubricants
450527 | 45 | Molykote BR-2 Plus Grease | Type:BR-2 Plus,Contenents Per Can:16kgs | tin | Universal heavy duty grease con-taining solid lubricants
450528 | 45 | Molykote 165 Grease | Type:165,Contenents Per Can:1kg | tin | Solventless tacky grease for open gears operating at high loads and under extreme conditions for extended period
450529 | 45 | Molykote 165 Grease | Type:165,Contenents Per Can:16kgs | tin | Solventless tacky grease for open gears operating at high loads and under extreme conditions for extended period
450531 | 45 | Molykote Supergliss Lubricant | Type:Supergliss,Contenents Per Can:300ml(Aerosol) | tin | Ouick penetration even in areas difficult to access, loosens rusted screw connections as well as other components, thus facilitating disassembly.
450534 | 45 | Molykote M Lubricant | Type:M,Contenents Per Can:1ltr | tin | Industrial gear and lubricating oil additive containing colloidal molybdenum disulphide in mineral oil
450535 | 45 | Molykote M Lubricant | Type:M,Contenents Per Can:4ltr | tin | Industrial gear and lubricating oil additive containing colloidal molyb- denum disulphide in mineral oil
450536 | 45 | Molykote M-30 Lubricant | Type:M-30,Contenents Per Can:1ltr | tin | High temperture lubricant comprising colloidal molybdenum disulphide in a non-carbonizing synthetic carrier
450537 | 45 | Molykote M-30 Lubricant | Type:M-30,Contenents Per Can:4ltr | tin | High temperture lubricant com-prising colloidal molybdenum disul-phide in a non-carbonizing syn-thetic carrier
450541 | 45 | Lubricant Film | Type:M-8800,Contenents Per Can:450grm(Aerosol) | tin | Solid-film lubricant containing MoS2 in an organic resin-solvent system
450542 | 45 | Lubricant Film | Type:M-8800,Contenents Per Can:1ltr | tin | Solid-film lubricant containing MoS2 in an organic resin-solvent system
450543 | 45 | Lubricant Film | Type:M-8800,Contenents Per Can:4ltr | tin | Solid-film lubricant containing MoS2 in an organic resin-solvent system
450544 | 45 | Lubricant Film | Type:321R,Contents Per Can:300grm(Aerosol) | tin | Air-curing, fast drying bonded lubricant with high load carrying capacity. Has excellent adhesion to smooth surfaces of all metels and is resistant to temperature extremes, vacuum and radiation.
450545 | 45 | Lubricant Film | Type:321R,Contents Per Can:1ltr | tin | Air curing fast drying bonded lubricant with high load carrying capacity Has excellent adhesion to smooth surfaces of all metels and is resistant to temperature extremes vacuum and radiation
450546 | 45 | Lubricant Film | Type:321R,Contents Per Can:4ltr | tin | Air curing fast drying bonded lubricant with high load carrying capacity Has excellent adhesion to smooth surfaces of all metels and is resistant to temperature extremes vacuum and radiation
450547 | 45 | Lubricant Film | Type:106,Contents Per Can:300grm(Aerosol) | tin | Long -lasting bonded lubricant with excellent resistance to oil and grease
450548 | 45 | Lubricant Film | Type:106,Contents Per Can:4ltr | tin | Long -lasting bonded lubricant with excellent resistance to oil and grease
450561 | 45 | Apexier Compound No.1 |  | can | A protective coating. NO 1 is for interior surfaces of pressure steam tanks including boilers economizers calorifiers turbines and hot water tanks of temperature adove 100 c (212F)NO 3is for wet surfaces of a temperature below 50 c (125F) or for dry hot s
450562 | 45 | Apenier Compound No.3 |  | can | A protective coating NO 1 is for interior surfaces of pressure steam tanksincluding boilers economizers calorifiers turbines and hot water tanks of temperature adove 100 c (212F)NO 3is for wet surfaces of a temperature below 50 c (125F) or for dry hot sur
450566 | 45 | Anti-Seize Compound | 500 grm | can | Highly effective universal antiseize compounds with a wide variety of applications over an extensive temperature range.Consists of blended metallic lead and copper particles in a Benton Grease base.Can be applied easily by brush pad orhandto boits nuts
450567 | 45 | Multi Purpose Grease | Type:Multi Purpose Grease,Contents:100g | tin | Suitable for use with all mechanical equipment Provides lubrication and protection Resists water steam aclds alkalis and aqueous solutions
450568 | 45 | Multi Purpose Grease | Type:Multi Purpose Grease,Contents:500g | tin | Suitable for use with all mechanical equipment Provides lubrication and protection Resists water steam aclds alkalis and aqueous solutions
450569 | 45 | Open Gear Lubricant | Type:Open Gear Lubricant,Contents:500g | tin | Heavy duty lubrication for extreme conditions Tough adhesive tenacity won t be thrown off by gears or scraped off by motion
450570 | 45 | Open Gear Lubricant | Type:Open Gear Lubricant,Contents:5kg | tin | Heavy duty lubrication for extreme conditions Tough adhesive tenacity won t be thrown off by gears or scraped off by motion
450571 | 45 | High Speed Bearing Grease | Type:High Speed Bearing Grease,Contents:500g | tin | Bearing grease Resistance to acids alkalis and fresh or salt water Exceptional load bearing capacity high oxidation stability suitable for bell roller and needle bearings electric motors and wheel bearings
450572 | 45 | High Speed Bearing Grease | Type:High Speed Bearing Grease,Contents:5kg | tin | Bearing grease Resistance to acids alkalis and fresh or salt water Exceptional load bearing capacity high oxidation stability suitable for bell roller and needle bearings electric motors and wheel bearings
450573 | 45 | Liquid Grease (L.Q.G.) | Type:Liquid Grease L.Q.G.,Contents:400ml | tin | Liquid grease for spraying into inaccessible places that will not drain away like an oil. Will remain in place for months reducing friction and preventing metal to metal vibration and squaking
450574 | 45 | Liquid Grease L.Q.G | Type:Liquid Grease L.Q.G.,Contents:5ltr | tin | Liquid grease for spraying into inaccessible places that will not drain away like an oll will remain in place for months reducing friction and preventing metal to metal vibration and squaking
450575 | 45 | Air Drying Film (A.D.G) | Type: Air Dring Film A.D.F.,Contents:500g | tin | Dry film lubricant dispersed in a non flammable bonded air drying solvent For lubrication in situations Where oil or grease are not acceptable Good for preassembly treatment
450576 | 45 | Air Drying Film (A.D.G) | Type: Air Dring Film A.D.F.,Contents:5kg | tin | Dry film lubricant dispersed in a non flammable bonded air drying solvent For lubrication in situations Where oil or grease are not acceptable Good for preassembly treatment
450581 | 45 | Aerosol Product 3-36(For Mechanical Use) | Name:3-36,Contents:16oz | tin | A wide range of CRC products are available according to their applications,i.e.lubricating,penetrating,demoisturizing,anticorrosion,degreasing,rust removing,electrical cleaning,etc. The most common items are listed below.These aerosol products do not emi
450582 | 45 | Aerosol Product 5-56(For Mechanical Use) | Name:5-56,Contents:16oz | tin | A wide range of CRC products are available according to their applications,i.e.lubricating,penetrating,demoisturizing,anticorrosion,degreasing,rust removing,electrical cleaning,etc. The most common items are listed below.These aerosol products do not emi
450583 | 45 | Aerosol Product Brakleen(For Mechanical Use) | Name:Brakleen,Contents:20oz | tin | A wide range of CRC products are available according to their applications,i.e.lubricating,penetrating,demoisturizing,anticorrosion,degreasing,rust removing,electrical cleaning,etc. The most common items are listed below.These aerosol products do not emi
450584 | 45 | Aerosol Product 6-66(For Mechanical Use) | Name:6-66,Contents:12oz | tin | A wide range of CRC products are available according to their applications,i.e.lubricating,penetrating,demoisturizing,anticorrosion,degreasing,rust removing,electrical cleaning,etc. The most common items are listed below.These aerosol products do not emi
450585 | 45 | Soft Seal (For Mechanical Use) |  | tin | A wide range of CRC products are available according to their applications,i.e.lubricating,penetrating,demoisturizing,anticorrosion,degreasing,rust removing,electrical cleaning,etc. The most common items are listed below.These aerosol products do not emi
450586 | 45 | Seel Coat (For Machine Use) | Name:Seal Coat,Contents:12oz | tin | A wide range of CRC products are available according to their applications,i.e.lubricating,penetrating,demoisturizing,anticorrosion,degreasing,rust removing,electrical cleaning,etc. The most common items are listed below.These aerosol products do not emi
450587 | 45 | Zinc-IT (For Machine Use) | Name:Zinc-IT,Contents:16oz | tin | 类型：,容量：
450591 | 45 | Aerosol Product 2-26(For Mechanical Use) | Name:2-26,Contents:16oz | tin | Moisture -off corrosion preventing lubricating and penetrating
450592 | 45 | Lectra Clean(For Machine Use) | Name:Lectra Clean,Contents:20oz | tin | Electric motor and equipment cleaner
450596 | 45 | Engine Ignitor Aerosol | Engine lgniter Aerosol 300cc | tin | Diesel engine aerosol igniter.Insures quick engine starts at low temperatures and reduces wear on the engine,starter,and battery.Also serves as a rust inhibitor and lubricant.
450601 | 45 | No.1304 Krylon Ignition Sealer | No./Name:No.1304 Ignition Sealer,Contents:13oz | tin | Seals all electrical connection for quick sure starts
450602 | 45 | No.1307 Krylon Battery Protector | No./Name:No.1307 Battery Protector,Contents:13oz | tin | Effectively seals battery terminals cables and ignition systems
450603 | 45 | No.1330 Krylon Belt Dressing | No./Name:No.1330 Belt Dressing,Contents:13oz | tin | Provides belt grpping action Extends belt life and reduces machinery down time
450604 | 45 | No.7004 Krylon Insulating Varnish | No./Name:No.7004 Insulating Varnish,Contents:13oz | tin | Use on re-wound motor windings starter windings armatures coils switch board parts etc
450606 | 45 | No.1322 Krylon Open Gear Lubricant | No./Name:No.1322 Open Gear Lubricant,Contents:13oz | tin | Constant lubrication at extreme pressure Forms a continuous film of lubrication under all loads and speed
450607 | 45 | No.1325 Krylon All-purpose Silicone Spray | No./Name:No.1325 All-purpose Silicone Spray,Contents:10oz | tin | Penetrates deeply and eliminates sticking and annoying squeaks caused by friction
450608 | 45 | No.1332 Krylon Let-go Spray | No./Name:No.1332 Let-go, Contents:13oz | tin | Penetrates deeply to free rusted and corroded parts fast Excellent for loosening "rust frozen" nuts bolts etc
450609 | 45 | No.1347 Krylon Industrial Strength Spray | No./Name:No.1347 Industrial Strength Spray,Contents:11oz | tin | Lubricates reduces friction and stops squeaks Used to penetrate lubricate and free nuts and bolts etc
450610 | 45 | No.1349 Krylon Silicone Tube | No./Name:No.1349 Silicone Tube,Contents:10oz | tin | Used as a release agent, lubricant, and parting agent on metal, plastic, rubber, wood, leather, etc.
450611 | 45 | Molykote G-11 Paste |  | tin
450612 | 45 | Molykote G-11 Paste |  | tin
450613 | 45 | Molykote G-11 Paste |  | tin
450616 | 45 | No.1323 Krylon Cleaner and Degreaser | No./Name:No.1323 Cleaner & Degreaser,Contents:13oz | tin | Penetrates and dissolves engine oil grease and grime Excellent cleaner for all types of engines
450617 | 45 | No.1326 Krylon Contact Cleaner & Lubricating Spray | No./Name:No.1326 Contact Cleaner & Lubricating Spray,Contents:16oz | tin | Solvent action lossens and dissolves dirt and gummy deposits.
450618 | 45 | No.1327 Krylon Electric Motor Cleaner | No./Name:No.1327 Electric Motor Cleaner,Contents:16oz | tin | Instantly penetrates dissolves and cleans greases oil and dirt from motors generators fans etc
450619 | 45 | No.1333 Krylon Tuner & Contact Cleaner Lubricant S | No./Name:No.1333 Tuner & Contact Cleaner Lubricant Spray,Contents:16oz | tin | For contacts switches relays provides a long-lasting non-drying film which lubricates the surface and protects against corrosion
450620 | 45 | No.1336 Krylon Battery Cleaner | No./Name:No.1336 Battery Cleaner,Contents:15oz | tin | Cuts throuh and dissolves power-robbing acid corrosion to clean battery terminals cable connectors and frames
450621 | 45 | No.1351 Krylon Electronic Contact Cleaner and Lubr | No./Name:No.1351 Electronic Contact Cleaner and Lubricant Spray,Contents:10oz | tin | Solvent action dissolves oily deposits on switches and other electrical contacts
450622 | 45 | No.1352 Krylon Brake Cleaner | No./Name:No.1352 Brake Cleaner,Contents:16oz | tin | Dissolves and flushes away brake fluid,oil,grease and dirt from brake linings, disc brake pads, etc.
450631 | 45 | Spanjaard Spark NF Spray | No./Name:Spark NF Spray,Contents:500grm/Spray | tin
450633 | 45 | Spanjaard Copper Compound | No./Name:Copper Compound,Contents:400grm/Spray | tin
450634 | 45 | Spanjaard Copper Compound | No./Name:Copper Compound,Contents:100grm/tube | tin
450635 | 45 | Spanjaard Copper Compound | No./Name:Copper Compound,Contents:500grm/Tin
450636 | 45 | Spanjaard Chrome Compound | No./Name:Chrome Compound,Contents:500grm/Tin | tin
450637 | 45 | Spanjaard Chrome Compound | No./Name:Chrome Compound,Contents:350ml/Spray | tin
450641 | 45 | Spanjaard Open Gear and Wire Rope Spray | No./Name:Open Gear and Wire Rope,Contents:350ml/Spray | tin
450642 | 45 | Spanjaard 1345 Wire Rope Dressing | No./Name:1345 Wire Rope Dressing,Contents:5kgs/Tin | tin
450645 | 45 | Spanjaard Cold Zinc Galvanized spray | No./Name:Cold Zinc Galvanized Spray,Contents:400grm/Spray | tin
450651 | 45 | Spanjaard Silicone Paste | No./Name:Silcone Paste,Contents:100grm/tube | tin
450653 | 45 | Spanjaard MPG Non-melt Grease | No./Name:MPG Non-melt Grease,Contents:500grm/Tin | tin
450661 | 45 | SAF-T-EZE Regular Anti-Seize SL-16 | No.Name:Regular Anti-Seize SL-16,Contents:16oz/Can | tin
450662 | 45 | SAF-T-EZE Regular Anti-Seize SBT-8 | No.Name:Regular Anti-Seize SBT-8,Contents:8oz/Can(Brush Top) | tin
450665 | 45 | SAF-T-EZE Nickel Anti-Seize SL-16N | No.Name:Regular Anti-Seize SL-16N,Contents:16oz/Can | tin
450666 | 45 | SAF-T-EZE Nickel Anti-Seize SBT-8N | No.Name:Nickel Anti-Seize SBT-8N,Contents:8oz/Can(Brush Top) | tin
450671 | 45 | SAF-T-EZE Moly-Grade M-16 | No.Name:Moly-Grade M-16,Contents:16oz/Can | tin
450672 | 45 | SAF-T-EZE Moly-Grade MBT-8 | No.Name:Moly-Grade MBT-8,Contents:8oz/Can(Brush Top) | tin
450701 | 45 | Multi-Purpose Lubricant |  | tin | These lubricants will stop squeaks,displace moisture,penetrate and prevent corrosion.Specify product name and type when ordering.
450702 | 45 | Multi-Purpose Lubricant | Product:WD-40,Contents:360ml,Type:Spray | tin | These lubricants will stop squeaks,displace moisture,penetrate and prevent corrosion.Specify product name and type when ordering.
450703 | 45 | Multi-Purpose Lubricant | Product:Boeshield T-9,Contents:4oz,Type:Spray | tin | These lubricants will stop squeaks,displace moisture,penetrate and prevent corrosion.Specify product name and type when ordering.
450704 | 45 | Multi-Purpose Lubricant | Product:Boeshield T-9,Contents:12oz,Type:Spray | tin | These lubricants will stop squeaks,displace moisture,penetrate and prevent corrosion.Specify product name and type when ordering.
450705 | 45 | Multi-Purpose Lubricant | Product:Threebond 1801,Contents:180ml,Type:Spray | tin | These lubricants will stop squeaks,displace moisture,penetrate and prevent corrosion.Specify product name and type when ordering.
450721 | 45 | Rust Preventive | Product:506,Cont.:420ml(Aerosol) | tin | The most common types of Valvoline products are shown below.For a further variety of products and detailed information,please write or call your local distrbutor.
450722 | 45 | Rust Preventive | Product:506,Cont.:18ltr | tin | The most common types of Valvoline products are shown below.For a further variety of products and detailed information,please write or call your local distrbutor.
450723 | 45 | Rust Preventive | Product:511M,Cont.:18ltr | tin | The most common types of Valvoline products are shown below.For a further variety of products and detailed information,please write or call your local distrbutor.
450724 | 45 | Rust Preventive | Product:810,Cont.:18ltr | tin | The most common types of Valvoline products are shown below.For a further variety of products and detailed information,please write or call your local distrbutor.
450725 | 45 | Rust Preventive |  | tin | The most common types of Valvoline products are shown below.For a further variety of products and detailed information,please write or call your local distrbutor.
450731 | 45 | Lubricant | Product:VG-HT,Cont.:480grm,Type:Visco grease high temperature | tin | From among varous types of Biral products,the two most common types are listed below with their respective specifications. VG-HT Type Penetrates deeply into difficult to access parts and sets into a grease type consistency which is very water repellent.
450732 | 45 | Lubricant | Product:VG-HT,Cont.:5ltr,Type:Visco grease high temperature | tin | From among varous types of Biral products,the two most common types are listed below with their respective specifications. VG-HT Type Penetrates deeply into difficult to access parts and sets into a grease type consistency which is very water repellent.
450733 | 45 | Lubricant | Product:PO,Cont.:480grm,Type:Penetrating Oil | tin | From among varous types of Biral products,the two most common types are listed below with their respective specifications. VG-HT Type Penetrates deeply into difficult to access parts and sets into a grease type consistency which is very water repellent.
450734 | 45 | Lubricant | Product:PO,Cont.:5ltr,Type:Penetrating Oil | tin | From among varous types of Biral products,the two most common types are listed below with their respective specifications. VG-HT Type Penetrates deeply into difficult to access parts and sets into a grease type consistency which is very water repellent.
450751 | 45 | Silicone Grease | Application:Low Temperature(-70-160℃),Cont.:100grm/tin | tin | Has superior conductivity and is an effective lubricant in a wide temperature range.Can be applied to most materials,including plastic resin.As a wide variety of products are available,please specify the application of the product and the size of the cont
450752 | 45 | Silicone Grease | Application:Low Temperature(-70-160℃),Cont.:200grm/tube | tin | Has superior conductivity and is an effective lubricant in a wide temperature range.Can be applied to most materials,including plastic resin.As a wide variety of products are available,please specify the application of the product and the size of the cont
450753 | 45 | Silicone Grease | Application:Low Temperature(-70-160℃),Cont.:1kg/can | tin | Has superior conductivity and is an effective lubricant in a wide temperature range.Can be applied to most materials,including plastic resin.As a wide variety of products are available,please specify the application of the product and the size of the cont
450754 | 45 | Silicone Grease | Application:Low Temperature(-70-160℃),Cont.:4kgs/can | tin | Has superior conductivity and is an effective lubricant in a wide temperature range.Can be applied to most materials,including plastic resin.As a wide variety of products are available,please specify the application of the product and the size of the cont
450756 | 45 | Silicone Grease | Application:Nomal Temperature (-40-180℃),Cont.: 100grm/tin | tin | Has superior conductivity and is an effective lubricant in a wide temperature range.Can be applied to most materials,including plastic resin.As a wide variety of products are available,please specify the application of the product and the size of the cont
450757 | 45 | Silicone Grease | Application:Nomal Temperature (-40-180℃),Cont.: 200grm/tube | tin | Has superior conductivity and is an effective lubricant in a wide temperature range.Can be applied to most materials,including plastic resin.As a wide variety of products are available,please specify the application of the product and the size of the cont
450758 | 45 | Silicone Grease | Application:Nomal Temperature (-40-180℃),Cont.: 1kg/can | tin | Has superior conductivity and is an effective lubricant in a wide temperature range.Can be applied to most materials,including plastic resin.As a wide variety of products are available,please specify the application of the product and the size of the cont
450759 | 45 | Silicone Grease | Application:Nomal Temperature (-40-180℃),Cont.: 4kgs/can | tin | Has superior conductivity and is an effective lubricant in a wide temperature range.Can be applied to most materials,including plastic resin.As a wide variety of products are available,please specify the application of the product and the size of the cont
450761 | 45 | Silicone Grease | Application:High Temperature(-20-250℃),Cont.:100grm/tin | tin | Has superior conductivity and is an effective lubricant in a wide temperature range.Can be applied to most materials,including plastic resin.As a wide variety of products are available,please specify the application of the product and the size of the cont
450762 | 45 | Silicone Grease | Application:High Temperature(-20-250℃),Cont.:200grm/tube | tin | Has superior conductivity and is an effective lubricant in a wide temperature range.Can be applied to most materials,including plastic resin.As a wide variety of products are available,please specify the application of the product and the size of the cont
450763 | 45 | Silicone Grease | Application:High Temperature(-20-250℃),Cont.:1kg/can | tin | Has superior conductivity and is an effective lubricant in a wide temperature range.Can be applied to most materials,including plastic resin.As a wide variety of products are available,please specify the application of the product and the size of the cont
450764 | 45 | Silicone Grease | Application:High Temperature(-20-250℃),Cont.:4kgs/can | tin | Has superior conductivity and is an effective lubricant in a wide temperature range.Can be applied to most materials,including plastic resin.As a wide variety of products are available,please specify the application of the product and the size of the cont
450765 | 45 | Silicone Compound | Application:General Electric Insulation,Cont.:200grm/tube | tin | Insulation for electric contacts terminals and cables
450766 | 45 | Silicone Compound | Application:General Electric Insulation,Cont.:1kg/can | tin | Lnsulation for electric contacts terminals and cables
450767 | 45 | Silicone Compound | Application:General Electric Insulation,Cont.:4kgs/can | tin | Lnsulation for electric contacts terminals and cables
450771 | 45 | Silicone Compound | Application:General Radiation,Cont.:1kg/can | tin | Radiation from electric & electronic equipment
450772 | 45 | Silicone Compound | Application:General Radiation,Cont.:5kgs/can | tin | Radiation from electric & electronic equipment
450773 | 45 | Silicone Compound | Application:General Radiation,Cont.:15kgs/can | tin | Radiation from electric & electronic equipment
450791 | 45 | Heat Resistant Pipe Dressing PD-22 | Heat resistant pipe dressing PD-22,16kgs | can | Possessing high resistance against both high&low temperature,B.C.Pipe Dressing 22 is a surface-drying type anticorrosion coating agent.It is particularly suitable for dressing hydraulic and steam lines,windlasses and deck winch cylinders,etc.
451001 | 45 | Charcoal | Charcoal,broilling meat,6kgs | bag | For broiling meat or barbecuing.Furnished in 6kg bags.
451006 | 45 | Coke |  | bag
470101 | 47 | Hard Cover Notebook | Size No.:A-5,Actual Size:210X148mm,Pages:100 | pc | Lined notebooks bound in a hard cover.100or 200 page notebooks are available. Pages are not numbered.
470102 | 47 | Hard Cover Notebook | Size No.:B-5,Actual Size:257X187mm,Pages:100 | pc | Lined notebooks bound in a hard cover.100or 200 page notebooks are available. Pages are not numbered.
470103 | 47 | Hard Cover Notebook | Size No.:B-5,Actual Size:257X187mm,Pages:200 | pc | Lined notebooks bound in a hard cover.100or 200 page notebooks are available. Pages are not numbered.
470104 | 47 | Hard Cover Notebook | Size No.:A-4,Actual Size:296x220mm,Pages:100 | pc | Lined notebooks bound in a hard cover.100or 200 page notebooks are available. Pages are not numbered.
470105 | 47 | Hard Cover Notebook | Size No.:A-4,Actual Size:296x220mm,Pages:200 | pc | Lined notebooks bound in a hard cover.100or 200 page notebooks are available. Pages are not numbered.
470110 | 47 | School Notebook | Size No.:A-6,Actual Size:148x105mm,Pages:96 | pc | Horizontal lined notebooks.
470111 | 47 | School Notebook | Size No.:A-5,Actual Size:210X148mm,Pages:60 | pc | Horizontal lined notebooks.
470112 | 47 | School Notebook | Size No.:A-5,Actual Size:210X148mm,Pages:100 | pc | Horizontal lined notebooks.
470113 | 47 | School Notebook | Size No.:A-5,Actual Size:210X148mm,Pages:140 | pc | Horizontal lined notebooks.
470114 | 47 | School Notebook | Size No.:B-5,Actual Size:252X179mm,Pages:60 | pc | Horizontal lined notebooks.
470115 | 47 | School Notebook | Size No.:B-5,Actual Size:252X179mm,Pages:80 | pc | Horizontal lined notebooks.
470116 | 47 | School Notebook | Size No.:B-5,Actual Size:252X179mm,Pages:160 | pc | Horizontal lined notebooks.
470117 | 47 | School Notebook | Size No.:B-5,Actual Size:252X179mm,Pages:200 | pc | Horizontal lined notebooks.
470118 | 47 | School Notebook | Size No.:A-4,Actual Size:297x210mm,Pages:80 | pc | Horizontal lined notebooks.
470121 | 47 | Spiral Back Notebook | Size No.:A-5,Actual Size:210X157mm,Pages:80 | pc | Horizontal lined pages bound by PVC coated wire spiral.
470122 | 47 | Spiral Back Notebook | Size No.:B-5,Actual Size:257x191mm,Pages:80 | pc | Horizontal lined pages booges bound by PVC coated wire spiral.
470126 | 47 | Report Pad | Size No.:B-5,Actual Size:251X178mm | pc | Can be used for drafting reports, etc.Horizontal lined pages of 50 sheets/pad.
470127 | 47 | Report Pad | Size No.:A-4,Actual Size:300X210mm | pc | Can be used for drafting reprts, etc.Horizontal lined pages of 50 sheets/pad.
470131 | 47 | Memorandum Pad | Size No.:B-7 Tear Off,Actual Size:125X88mm | pc | Pocket size memo pads for jotting down brief notes whenever required. Furnishable also with "tear off" pages if required.
470132 | 47 | Memorandum Pad | Size No.:B-7 Tear Off,Actual Size:135X75mm | pc | Pocket size memo pads for jotting down brief notes whenever required. Furnishable also with "tear off" pages if required.
470133 | 47 | Memorandum Pad | Size No.:A-6,Actual Size:150X106mm | pc | Pocket size memo pads for jotting down brief notes whenever required. Furnishable also with "tear off" pages if required.
470134 | 47 | Memorandum Pad | Size No.:A-6,Actual Size:177X125mm | pc | Pocket size memo pads for jotting down brief notes whenever required. Furnishable also with "tear off" pages if required.
470138 | 47 | Pocket Notebook | Pocket notebook hard covered 150 page | pc | Hard cover pocket notebook useful for engineers.
470141 | 47 | Scratch Pad | Size:A-5,Dimensions:210X148mm,Remark:Blank | pc | Four rough calculations， sketches, etc. provided with horizontal lines, except in the A-5 size,"Tear off" pages.
470142 | 47 | Scratch Pad | Size:A-4,Dimensions:297X210mm,Remark:Rough | pc | Four rough calculations sketches, etc. provided with horizontal lines, except in the A-5 size. "Tear off" pages.
470143 | 47 | Scratch Pad | Size:A-4,Dimensions:297X210mm,Remark:Fine | pc | Four rough calculations sketches, etc. provided with horizontal lines, except in the A-5 size. "Tear off" pages.
470144 | 47 | Scratch Pad | Size:A-4,Dimensions:297X210mm,Remark:Yellow | pc | Four rough calculations sketches, etc. provided with horizontal lines, except in the A-5 size. "Tear off" pages.
470150 | 47 | Typewriting Paper Pad | Size No.:A-4,Actual Size:297X210mm,Remark:Original,50 shts | sht | Specially manufactured typewriting paper, furnished for original or copies, as requested. The regular size is A-4(297x210).Other sizes will have to be specially ordered.
470151 | 47 | Typewriting Paper Pad | Size No.:A-4,Actual Size:297X210mm,Remark:Copy,50 shts | sht | Specially manufactured typewriting paper, turnished for iriginal or copies, as requested. The regular size is A-4(297x210).Other sizes will have to be specially ordered.
470152 | 47 | Typewriting Paper Pad | Size No.:B-4,Actual Size:255X358mm,Remark:Copy, 100 shts | sht | Specially manufactured typewriting paper, turnished for iriginal or copies, as requested. The regular size is A-4(297x210).Other sizes will have to be specially ordered.
470153 | 47 | Typewriting Paper Pad | Actual Size:280X216mm,Remark:Copy, 50 Shts | sht | Specially manufactured typewriting paper, turnished for iriginal or copies, as requested. The regular size is A-4(297x210).Other sizes will have to be specially ordered.
470156 | 47 | Airmail Writing Pad | Size No.:B-5,Dimensions:250X177mm,Remark:White, 50 Shts | sht | Plain, white, airmail letter writing paper, white or lined. Standard size is 250x177 mm（9-3/4x7").
470157 | 47 | Airmail Writing Pad | Size No.:B-5,Dimensions:250X177mm,Remark:White, 100 Shts | sht | Plain, white, airmail letter writing paper, white or lined Standard size is 250x177 mm（9-3/4x7").
470158 | 47 | Airmail Writing Pad | Size No.:B-5,Dimensions:250X177mm,Remark: Lined, 40 Shts | sht | Plain, white, airmail letter writing paper, white or lined Standard size is 250x177 mm（9-3/4x7").
470159 | 47 | Airmail Writing Pad | Size No.:B-5,Dimensions:250X177mm,Remark: Lined, 70 Shts | sht | Plain, white, airmail letter writing paper, white or lined Standard size is 250x177 mm（9-3/4x7").
470161 | 47 | White Paper | Type:Thick bond paper,Size:Foolscap 13"x8"(300X203mm.),Package Cont. Papers:500 shts(1 Ream) | sht | Crisp, white paper, which is suitable for typing or writing of any medium. When ordering please specify the size and type of paper required.
470162 | 47 | White Paper | Type:Thick onion paper,Size:Foolscap 13"x8"(300X203mm.),Package Cont. Papers:1,000 shts(2 Reams) | sht | Crisp, white paper, which is suitable for typing or writing of any medium. When ordering please specify the size and type of paper required.
470163 | 47 | White Paper | Type:Thick bond paper,Size:Quarto 11"x8-1/2"(280X216mm.),Package Cont.Papers:500 shts(1Ream) | sht | Crisp, white paper, which is suitable for typing or writing of any medium. When ordering please specify the size and type of paper required.
470164 | 47 | White Paper | Type:Thick onion paper,Size:Quarto 11"x8-1/2"(280X216mm.),Package Cont.Papers:1,000 shts(2Reams) | sht | Crisp, white paper, which is suitable for typing or writing of any medium. When ordering please specify the size and type of paper required.
470170 | 47 | Section Paper | Paper Size:B-5,Sectioned:220X150mm,Square:1mm,40/Pad | sht | A thick, white paper with 1mm square grid lines for drawing, designing, and making statistical charts.
470171 | 47 | Section Paper | Paper Size:A-4,Sectioned:250X180mm,Square:1mm,50/Pad | sht | A thick, white paper with 1mm square grid lines for drawing, designing, and making statistical charts.
470172 | 47 | Section Paper | Paper Size:B-4,Sectioned:250X350mm,Square:1mm,25/Pad | sht | A thick, white paper with 1mm square grid lines for drawing, designing, and making statistical charts.
470173 | 47 | Section Paper | Paper Size:B-3,Sectioned:350X500mm,Square:1mm | sht | A thick, white paper with 1mm square grid lines for drawing, designing, and making statistical charts.
470174 | 47 | Section Paper | Paper Size:B-2,Sectioned:500X700mm,Square:1mm | sht | A thick, white paper with 1mm square grid lines for drawing, designing, and making statistical charts.
470175 | 47 | Section Paper | Paper Size:B-3,Sectioned:700X1,000mm,Square:1mm | sht | A thick, white paper with 1mm square grid lines for drawing, designing, and making statistical charts.
470178 | 47 | Fluorescent Marking Pen
470179 | 47 | Fluorescent Marking Pen
470180 | 47 | Design Notbook With Square Grid Line | Grid Size:1mm,Size No.:A-5,Actual Size:210X148mm | pc | 30 page, sectioned paper, notebook for designing and drawing. Square grid lines available in 4 sizes(1mm,2mm,3mm and 5mm).
470181 | 47 | Design Notebook | Grid Size:2mm,Size No.:A-5,Actual Size:210X148mm | pc | 30 page, sectioned paper, notebook for designing and drawing. Square grid lines available in 4 sizes(1mm,2mm,3mm and 5mm).
470182 | 47 | Design Notebook | Grid Size:3mm,Size No.:A-5,Actual Size:210X148mm | pc | 30 page, sectioned paper, notebook for designing and drawing. Square grid lines available in 4 sizes(1mm,2mm,3mm and 5mm).
470183 | 47 | Design Notebook | Grid Size:5mm,Size No.:A-5,Actual Size:210X148mm | pc | 30 page, sectioned paper, notebook for designing and drawing. Square grid lines available in 4 sizes(1mm,2mm,3mm and 5mm).
470184 | 47 | Design Notebook | Grid Size:1mm,Size No.:A-5,Actual Size:210X148mm | pc | 30 page, sectioned paper, notebook for designing and drawing. Square grid lines available in 4 sizes(1mm,2mm,3mm and 5mm).
470185 | 47 | Design Notebook | Grid Size:2mm,Size No.:A-5,Actual Size:210X148mm | pc | 30 page, sectioned paper, notebook for designing and drawing. Square grid lines available in 4 sizes(1mm,2mm,3mm and 5mm).
470186 | 47 | Design Notebook | Grid Size:3mm,Size No.:A-5,Actual Size:210X148mm | pc | 30 page, sectioned paper, notebook for designing and drawing. Square grid lines available in 4 sizes(1mm,2mm,3mm and 5mm).
470187 | 47 | Design Notebook | Grid Size:5mm,Size No.:A-5,Actual Size:210X148mm | pc | 30 page, sectioned paper, notebook for designing and drawing. Square grid lines available in 4 sizes(1mm,2mm,3mm and 5mm).
470190 | 47 | Duplicate Book | Duplicate book B-5 50 copies carbon | pc | B-5 (263X182mm) sized thin duplicate paper. Regular and carbon type papers available. Furnished in books of 50 copies.
470191 | 47 | Duplicate Book | Duplicate book B-5 50 copies carbonless | pc | B-5 (263X182mm) sized thin duplicate paper. Regular and carbon type papers available. Furnished in books of 50 copies.
470194 | 47 | Carbon Paper | Size:A-4,Dimens.:216X330mm | pkt | "Non-curl" carbon paper furnished in boxes of 100 sheets. Available in black colour only.
470195 | 47 | Carbon Paper | Size:A-3,Dimens.:297X420mm | pkt | "Non-curl" carbon paper furnished in boxes of 100 sheets. Available in black colour only.
470196 | 47 | Carbon Paper | Size:B-4,Dimens.:260X360mm | pkt | "Non-curl" carbon paper furnished in boxes of 100 sheets. Available in black colour only.
470197 | 47 | Carbon Paper | Size:B-3,Dimens.:364X515mm | pkt | "Non-curl" carbon paper furnished in boxes of 100 sheets. Available in black colour only.
470201 | 47 | Hard Cover Letter File | File letter herd cover w/arch holder & fastener 307x282x85mm "AZ" | pc | Hard cover Z ringed letterfile with vinyl reinforced binding. Furnished in A-4 size(307x282x85mm).
470203 | 47 | Hard Cover Letter File | File letter hard cover w/arch holder & fastener 307x270x60mm"small" | pc | Same as A-Z files.Vinyl reinforced with a hard cover and a two-ringed clip.Size is 307x270x60mm.
470205 | 47 | Hard Cover Letter File | File letter hard cover w/arch holder & fastener 307x260x35mm"semi-small" | pc | Semi-small file with hard paper cover and spring clip. Furnished in A-4 size.
470207 | 47 | Hard Cover Letter File | Size No.:B6-E,Actual Size:138X217X40mm,No. of Rings:2 | pc | Hard cover letter files with "ring type" clip.
470208 | 47 | Hard Cover Letter File | Size No.:B5-S,Actual Size:267X230X50mm,No. of Rings:2 | pc | Hard cover letter files with "ring type" clip.
470209 | 47 | Hard Cover Letter File | Size No.:A4-S,Actual Size:307X247X40mm,No. of Rings:2 | pc | Hard cover letter files with "ring type" clip.
470210 | 47 | Hard Cover Letter File | Size No.:A4-S,Actual Size:307X247X40mm,No. of Rings:4 | pc | Hard cover letter files with "ring type" clip.
470214 | 47 | Semi-Hard Cover Letter File (Spring Wire Holder wi | Size:B-5S,Height×Width×Thick:267X202X30mm | pc | Semi-hard cover files with spring clips.
470215 | 47 | Semi-Hard Cover Letter File (Spring Wire Holder wi | Size:B-5S,Height×Width×Thick:267X379X30mm | PC | Semi-hard cover files with spring clips.
470216 | 47 | Semi-Hard Cover Letter File (Spring Wire Holder wi | Size:B-5S,Height×Width×Thick:337X225X30mm | PC | Semi-hard cover files with spring clips.
470217 | 47 | Semi-Hard Cover Letter File (Spring Wire Holder wi | Size:B-5S,Height×Width×Thick:220X312X30mm | pc | Semi-hard cover files with spring clips.
470221 | 47 | Letter File with Lever Fastener | Size:B-5S,Dimensions:267X218X18mm,Remark:Hard Board | pc | A"pressing" file system which requires no holes to be punched in the paper. Available with hard board or plastic cover in the following colours: red, blue, yellow, green and black.
470222 | 47 | Letter File with Lever Fastener | Size:A-4S,Dimensions:307X236X18mm,Remark:Hard Board | pc | A"pressing" file system which requires no holes to be punched in the paper. Available with hard board or plastic cover in the following colours: red, blue, yellow, green and black.
470223 | 47 | Letter File with Lever Fastener | Size:B-4S,Dimensions:374X288X18mm,Remark:Hard Board | pc | A"pressing" file system which requires no holes to be punched in the paper. Available with hard board or plastic cover in the following colours: red, blue, yellow, green and black.
470224 | 47 | Letter File with Lever Fastener | Size:B-5S,Dimensions:267X218X16mm,Remark:Plastic | pc | A"pressing" file system which requires no holes to be punched in the paper. Available with hard board or plastic cover in the following colours: red, blue, yellow, green and black.
470225 | 47 | Letter File with Lever Fastener | Size:A-4S,Dimensions:307X236X16mm,Remark:Plastic | pc | A"pressing" file system which requires no holes to be punched in the paper. Available with hard board or plastic cover in the following colours: red, blue, yellow, green and black.
470230 | 47 | Hard Cover Letter | Size:B-5S,Dimensions:267X204X30mm | pc | Rigid hard cover with strong spring clip for filing paper without holes. Availble in gray only. When ordering specify the size and code.
470231 | 47 | Hard Cover Letter | Size:A-4S,Dimensions:307X232X30mm | pc | Rigid hard cover with strong spring clip for filing paper without holes. Availble in gray only. When ordering specify the size and code.
470232 | 47 | Hard Cover Letter | Size:A-4E,Dimensions:220X319X30mm | pc | Rigid hard cover with strong spring clip for filing paper without holes. Availble in gray only. When ordering specify the size and code.
470236 | 47 | Soft Cover Letter File | Side Filing s-Type,Size:A5-S,Actual Size:220X163X15mm | pc | Soft but durable paper covers available in pink, blue, yellow or green. Designed for general purpose filing.
470237 | 47 | Soft Cover Letter File | Side Filing s-Type,Size:A4-S,Actual Size:307X230X15mm | pc | Soft but durable paper covers available in pink, blue, yellow or green. Designed for general purpose filing.
470238 | 47 | Soft Cover Letter File | Side Filing s-Type,Size:A3-S,Actual Size:430X312X15mm | pc | Soft but durable paper covers available in pink blue yellow or green Designed for general purpose filing
470239 | 47 | Soft Cover Letter File | Side Filing s-Type,Size:B-6S,Actual Size:192X143X15mm | pc | Soft but durable paper covers available in pink blue yellow or green Designed for general purpose filing
470240 | 47 | Soft Cover Letter File | Side Filing s-Type,Size:B-5S,Actual Size:267X197X15mm | pc | Soft but durable paper covers available in pink blue yellow or green Designed for general purpose filing
470241 | 47 | Soft Cover Letter File | Side Filing S-Type,Size:B-4S,Actual Size:374X272X15mm | pc | Soft but durable paper covers available in pink blue yellow or green Designed for general purpose filing
470244 | 47 | Soft Cover Letter File | Top Filing E-type,Size:A5-E,Actual Size:158X225X15mm | pc | Soft but durable paper covers available in pink blue yellow or green Designed for general purpose filing
470245 | 47 | Soft Cover Letter File | Top Filing E-type,Size:A4-E,Actual Size:226X312X15mm | pc | Soft but durable paper covers available in pink blue yellow or green Designed for general purpose filing
470246 | 47 | Soft Cover Letter File | Top Filing E-type,Size:A3-E,Actual Size:307X435X15mm | pc | Soft but durable paper covers available in pink blue yellow or green Designed for general purpose filing
470247 | 47 | Soft Cover Letter File | Top Filing E-type,Size:B6-E,Actual Size:158X225X15mm | pc | Soft but durable paper covers available in pink blue yellow or green Designed for general purpose filing
470248 | 47 | Soft Cover Letter File | Top Filing E-type,Size:B5-E,Actual Size:192X272X15mm | pc | Soft but durable paper covers available in pink blue yellow or green Designed for general purpose filing
470249 | 47 | Soft Cover Letter File | Top Filing E-type,Size:B4-E,Actual Size:267X379X15mm | pc | Soft but durable paper covers available in pink blue yellow or green Designed for general purpose filing
470251 | 47 | Box File | Size:A-4E,Outer Size(WxHxD):75x260x317
470252 | 47 | Box File | Size:A-4E,Outer Size(WxHxD):100x260x317
470253 | 47 | Box File | Size:B-4E,Outer Size(WxHxD):100x292x384
470301 | 47 | Hard Clip Board | Hard Board,Vertrical Type,Size:B-6,Height×Width:210X150mm | pc | Acailable in a hard backed clip board, with metal reinforced corners, or a plastic clipboard. A strong spring clip holds papers in place while writing, checking or tallying. Good for use when walking around checking inventory, or surveying the deck area o
470302 | 47 | Hard Clip Board | Hard Board,Vertrical Type,Size:A-5,Height×Width:240X170mm | pc | Acailable in a hard backed clip board with metalreinforced corners or a plastic clipboard A strong spring clip holds papers in place while writing checking or tallying Good for use when walking around checking inventory or surveying the deck area or engin
470303 | 47 | Hard Clip Board | Hard Board,Vertrical Type,Size:B-5,Height×Width:300X210mm | pc | Acailable in a hard backed clip board with metalreinforced corners or a plastic clipboard A strong spring clip holds papers in place while writing checking or tallying Good for use when walking around checking inventory or surveying the deck area or engin
470304 | 47 | Hard Clip Board | Hard Board,Vertrical Type,Size:A-5,Height×Width:330X230mm | pc | Acailable in a hard backed clip board with metalreinforced corners or a plastic clipboard A strong spring clip holds papers in place while writing checking or tallying Good for use when walking around checking inventory or surveying the deck area or engin
470305 | 47 | Hard Clip Board | Hard Board,Vertrical Type,Size:B-4,Height×Width:390X300mm | pc | Acailable in a hard backed clip board with metalreinforced corners or a plastic clipboard A strong spring clip holds papers in place while writing checking or tallying Good for use when walking around checking inventory or surveying the deck area or engin
470308 | 47 | Hard Clip Board | Hard Board,Horizontal Type,Size:B-6,Height×Width:150X210mm | pc | Acailable in a hard backed clip board with metalreinforced corners or a plastic clipboard A strong spring clip holds papers in place while writing checking or tallying Good for use when walking around checking inventory or surveying the deck area or engin
470309 | 47 | Hard Clip Board | Hard Board,Horizontal Type,Size:A-5,Height×Width:170X240mm | pc | Acailable in a hard backed clip board with metalreinforced corners or a plastic clipboard A strong spring clip holds papers in place while writing checking or tallying Good for use when walking around checking inventory or surveying the deck area or engin
470310 | 47 | Hard Clip Board | Hard Board,Horizontal Type,Size:B-5,Height×Width:210X300mm | pc | Acailable in a hard backed clip board with metalreinforced corners or a plastic clipboard A strong spring clip holds papers in place while writing checking or tallying Good for use when walking around checking inventory or surveying the deck area or engin
470311 | 47 | Hard Clip Board | Hard Board,Horizontal Type,Size:A-4,Height×Width:230X330mm | pc | Acailable in a hard backed clip board with metalreinforced corners or a plastic clipboard A strong spring clip holds papers in place while writing checking or tallying Good for use when walking around checking inventory or surveying the deck area or engin
470312 | 47 | Hard Clip Board | Hard Board,Horizontal Type,Size:B-4,Height×Width:300X390mm | pc | Acailable in a hard backed clip board with metalreinforced corners or a plastic clipboard A strong spring clip holds papers in place while writing checking or tallying Good for use when walking around checking inventory or surveying the deck area or engin
470316 | 47 | Plastic Clip Board | Plastic,Vertical Type,Size:B-6,Height×Width:198X144mm | pc | Acailable in a hard backed clip board with metalreinforced corners or a plastic clipboard A strong spring clip holds papers in place while writing checking or tallying Good for use when walking around checking inventory or surveying the deck area or engin
470317 | 47 | Plastic Clip Board | Plastic,Vertical Type,Size:A-5,Height×Width:226X164mm | pc | Acailable in a hard backed clip board with metalreinforced corners or a plastic clipboard A strong spring clip holds papers in place while writing checking or tallying Good for use when walking around checking inventory or surveying the deck area or engin
470318 | 47 | Plastic Clip Board | Plastic,Vertical Type,Size:B-5,Height×Width:273X198mm | pc | Acailable in a hard backed clip board with metalreinforced corners or a plastic clipboard A strong spring clip holds papers in place while writing checking or tallying Good for use when walking around checking inventory or surveying the deck area or engin
470319 | 47 | Plastic Clip Board | Plastic,Vertical Type,Size:A-4,Height×Width:313X226mm | pc | Acailable in a hard backed clip board with metalreinforced corners or a plastic clipboard A strong spring clip holds papers in place while writing checking or tallying Good for use when walking around checking inventory or surveying the deck area or engin
470320 | 47 | Plastic Clip Board | Plastic,Vertical Type,Size:B-4,Height×Width:380X273mm | pc | Acailable in a hard backed clip board with metalreinforced corners or a plastic clipboard A strong spring clip holds papers in place while writing checking or tallying Good for use when walking around checking inventory or surveying the deck area or engin
470321 | 47 | Plastic Clip Board | Plastic,Vertical Type,Size:A-3,Height×Width:436X313mm | pc | Acailable in a hard backed clip board with metalreinforced corners or a plastic clipboard A strong spring clip holds papers in place while writing checking or tallying Good for use when walking around checking inventory or surveying the deck area or engin
470324 | 47 | Plastic Clip Board | Plastic,Horizenal Type,Size:A-5,Height×Width:226X164mmHorizontal type | pc | Acailable in a hard backed clip board with metalreinforced corners or a plastic clipboard A strong spring clip holds papers in place while writing checking or tallying Good for use when walking around checking inventory or surveying the deck area or engin
470325 | 47 | Plastic Clip Board | Plastic,Horizenal Type,Size:A-5,Height×Width:164X226mm | pc | Acailable in a hard backed clip board with metalreinforced corners or a plastic clipboard A strong spring clip holds papers in place while writing checking or tallying Good for use when walking around checking inventory or surveying the deck area or engin
470326 | 47 | Plastic Clip Board | Plastic,Horizenal Type,Size:B-5,Height×Width:198X273mm | pc | Acailable in a hard backed clip board with metalreinforced corners or a plastic clipboard A strong spring clip holds papers in place while writing checking or tallying Good for use when walking around checking inventory or surveying the deck area or engin
470327 | 47 | Plastic Clip Board | Plastic,Horizenal Type,Size:A-4,Height×Width:226X313mm | pc | Acailable in a hard backed clip board with metalreinforced corners or a plastic clipboard A strong spring clip holds papers in place while writing checking or tallying Good for use when walking around checking inventory or surveying the deck area or engin
470328 | 47 | Plastic Clip Board | Plastic,Horizenal Type,Size:B-4,Height×Width:273X380mm | pc | Acailable in a hard backed clip board with metalreinforced corners or a plastic clipboard A strong spring clip holds papers in place while writing checking or tallying Good for use when walking around checking inventory or surveying the deck area or engin
470329 | 47 | Plastic Clip Board | Plastic,Horizenal Type,Size:A-3,Height×Width:313X436mm | pc | Acailable in a hard backed clip board with metalreinforced corners or a plastic clipboard A strong spring clip holds papers in place while writing checking or tallying Good for use when walking around checking inventory or surveying the deck area or engin
470331 | 47 | Plastic Card Holder | Hard Plastic Cover,"A" Sizes,No.:1,Size:599x846mm | pc | For protecting drawings lists, or circulars which are handled often.Excellent for storing certificates or other official paperwork to prevent it from being torn or faded.
470332 | 47 | Plastic Card Holder | Hard Plastic Cover,"A" Sizes,No.:2,Size:425x599mm | pc | For protecting drawings lists or circulars which are handled offen excellent for storing certificates or other official paperwork to prevent it from being torn or faded
470333 | 47 | Plastic Card Holder | Hard Plastic Cover,"A" Sizes,No.:3,Size:302x425mm | pc | For protecting drawings lists or circulars which are handled offen excellent for storing certificates or other official paperwork to prevent it from being torn or faded
470334 | 47 | Plastic Card Holder | Hard Plastic Cover,"A" Sizes,No.:4,Size:215x302mm | pc | For protecting drawings lists or circulars which are handled offen excellent for storing certificates or other official paperwork to prevent it from being torn or faded
470335 | 47 | Plastic Card Holder | Hard Plastic Cover,"A" Sizes,No.:5,Size:151x213mm | pc | For protecting drawings lists or circulars which are handled offen excellent for storing certificates or other official paperwork to prevent it from being torn or faded
470336 | 47 | Plastic Card Holder | Hard Plastic Cover,"A" Sizes,No.:6,Size:107x151mm | pc | For protecting drawings lists or circulars which are handled offen excellent for storing certificates or other official paperwork to prevent it from being torn or faded
470337 | 47 | Plastic Card Holder | Hard Plastic Cover,"A" Sizes,No.:1,Size:76x108mm | pc | For protecting drawings lists or circulars which are handled offen excellent for storing certificates or other official paperwork to prevent it from being torn or faded
470341 | 47 | Plastic Card Holder | Hard Plastic Cover,"B" Sizes,No.:1,Size:733x1035mm | pc | For protecting drawings lists or circulars which are handled offen excellent for storing certificates or other official paperwork to prevent it from being torn or faded
470342 | 47 | Plastic Card Holder | Hard Plastic Cover,"B" Sizes,Size:520x733mm | pc | For protecting drawings lists or circulars which are handled offen excellent for storing certificates or other official paperwork to prevent it from being torn or faded
470343 | 47 | Plastic Card Holder | Hard Plastic Cover,"B" Sizes,.No.:3,Size:369x520mm | pc | For protecting drawings lists or circulars which are handled offen excellent for storing certificates or other official paperwork to prevent it from being torn or faded
470344 | 47 | Plastic Card Holder | Hard Plastic Cover,"B" Sizes,No.:1,Size:262x369mm | pc | For protecting drawings lists or circulars which are handled offen excellent for storing certificates or other official paperwork to prevent it from being torn or faded
470345 | 47 | Plastic Card Holder | Hard Plastic Cover,"B" Sizes,No.:5,Size:185x260mm | pc | For protecting drawings lists or circulars which are handled offen excellent for storing certificates or other official paperwork to prevent it from being torn or faded
470346 | 47 | Plastic Card Holder | Hard Plastic Cover,"B" Sizes,No.:6,Size:131x185mm | pc | For protecting drawings lists or circulars which are handled offen excellent for storing certificates or other official paperwork to prevent it from being torn or faded
470347 | 47 | Plastic Card Holder | Hard Plastic Cover,"B" Sizes,No.:7,Size:93x131mm | pc | For protecting drawings lists or circulars which are handled offen excellent for storing certificates or other official paperwork to prevent it from being torn or faded
470348 | 47 | Plastic Card Holder | Hard Plastic Cover,"B" Sizes,No.:8,Size:66x94mm | pc | For protecting drawings lists or circulars which are handled offen excellent for storing certificates or other official paperwork to prevent it from being torn or faded
470351 | 47 | Soft Plastic Card Holder | Soft Plastic Cover,"A" Sizes,No.:1,Size:599x846mm | pc | For protecting drawings lists or circulars which are handled offen excellent for storing certificates or other official paperwork to prevent it from being torn or faded
470352 | 47 | Soft Plastic Card Holder | Soft Plastic Cover,"A" Sizes,No.:2,Size:425x599mm | pc | For protecting drawings lists or circulars which are handled offen excellent for storing certificates or other official paperwork to prevent it from being torn or faded
470353 | 47 | Soft Plastic Card Holder | Soft Plastic Cover,"A" Sizes,No.:3,Size:302x425mm | pc | For protecting drawings lists or circulars which are handled offen excellent for storing certificates or other official paperwork to prevent it from being torn or faded
470354 | 47 | Soft Plastic Card Holder | Soft Plastic Cover,"A" Sizes,No.:4,Size:215x302mm | pc | For protecting drawings lists or circulars which are handled offen excellent for storing certificates or other official paperwork to prevent it from being torn or faded
470355 | 47 | Soft Plastic Card Holder | Soft Plastic Cover,"A" Sizes,No.:5,Size:151x213mm | pc | For protecting drawings lists or circulars which are handled offen excellent for storing certificates or other official paperwork to prevent it from being torn or faded
470356 | 47 | Soft Plastic Card Holder | Soft Plastic Cover,"A" Sizes,No.:6,Size:107x151mm | pc | For protecting drawings lists or circulars which are handled offen excellent for storing certificates or other official paperwork to prevent it from being torn or faded
470357 | 47 | Soft Plastic Card Holder | Soft Plastic Cover,"A" Sizes,No.:1,Size:76x108mm | pc | For protecting drawings lists or circulars which are handled offen excellent for storing certificates or other official paperwork to prevent it from being torn or faded
470361 | 47 | Soft Plastic Card Holder | Soft Plastic Cover,"B" Sizes,No.:1,Size:733x1035mm | pc | For protecting drawings lists or circulars which are handled offen excellent for storing certificates or other official paperwork to prevent it from being torn or faded
470362 | 47 | Soft Plastic Card Holder | Soft Plastic Cover,"B" Sizes,Size:520x733mm | pc | For protecting drawings lists or circulars which are handled offen excellent for storing certificates or other official paperwork to prevent it from being torn or faded
470363 | 47 | Soft Plastic Card Holder | Soft Plastic Cover,"B" Sizes,.No.:3,Size:369x520mm | pc | For protecting drawings lists or circulars which are handled offen excellent for storing certificates or other official paperwork to prevent it from being torn or faded
470364 | 47 | Soft Plastic Card Holder | Soft Plastic Cover,"B" Sizes,No.:1,Size:262x369mm | pc | For protecting drawings lists or circulars which are handled offen excellent for storing certificates or other official paperwork to prevent it from being torn or faded
470365 | 47 | Soft Plastic Card Holder | Soft Plastic Cover,"B" Sizes,No.:5,Size:185x260mm | pc | For protecting drawings lists or circulars which are handled offen excellent for storing certificates or other official paperwork to prevent it from being torn or faded
470366 | 47 | Soft Plastic Card Holder | Soft Plastic Cover,"B" Sizes,No.:6,Size:131x185mm | pc | For protecting drawings lists or circulars which are handled offen excellent for storing certificates or other official paperwork to prevent it from being torn or faded
470367 | 47 | Soft Plastic Card Holder | Soft Plastic Cover,"B" Sizes,No.:7,Size:93x131mm | pc | For protecting drawings lists or circulars which are handled offen excellent for storing certificates or other official paperwork to prevent it from being torn or faded
470368 | 47 | Soft Plastic Card Holder | Soft Plastic Cover,"B" Sizes,No.:8,Size:66x94mm | pc | For protecting drawings lists or circulars which are handled offen excellent for storing certificates or other official paperwork to prevent it from being torn or faded
470375 | 47 | Plastic Holder | A-4,Colour:Clear | pc | Convenient file holders with the top and one side open making it easy to take papers from inside. These folders are transparent.Making documents easy to see and from being stained.Available in a clear type or in assorted colours.
470376 | 47 | Plastic Holder | A-4,Colour:Orange | pc | Convenient file holders with the top and ond side open making it aesy to take papers frminside these folders are transparent making documents easy to see and from being stained available in a clear type or in assorted colours
470377 | 47 | Plastic Holder | A-4,Colour:Blue | pc | Convenient file holders with the top and ond side open making it aesy to take papers frminside these folders are transparent making documents easy to see and from being stained available in a clear type or in assorted colours
470378 | 47 | Plastic Holder | A-4,Colour:Yellow | pc | Convenient file holders with the top and ond side open making it aesy to take papers frminside these folders are transparent making documents easy to see and from being stained available in a clear type or in assorted colours
470379 | 47 | Plastic Holder | A-4,Colour:Green | pc | Convenient file holders with the top and ond side open making it aesy to take papers frminside these folders are transparent making documents easy to see and from being stained available in a clear type or in assorted colours
470381 | 47 | Plastic Holder | B-4,Colour:Clear | pc | Convenient file holders with the top and ond side open making it aesy to take papers frminside these folders are transparent making documents easy to see and from being stained available in a clear type or in assorted colours
470382 | 47 | Plastic Holder | B-4,Colour:Orange | pc | Convenient file holders with the top and ond side open making it aesy to take papers frminside these folders are transparent making documents easy to see and from being stained available in a clear type or in assorted colours
470383 | 47 | Plastic Holder | B-4,Colour:Blue | pc | Convenient file holders with the top and ond side open making it aesy to take papers frminside these folders are transparent making documents easy to see and from being stained available in a clear type or in assorted colours
470384 | 47 | Plastic Holder | B-4,Colour:Yellow | pc | Convenient file holders with the top and ond side open making it aesy to take papers frminside these folders are transparent making documents easy to see and from being stained available in a clear type or in assorted colours
470385 | 47 | Plastic Holder | B-4,Colour:Green | pc | Convenient file holders with the top and ond side open making it aesy to take papers frminside these folders are transparent making documents easy to see and from being stained available in a clear type or in assorted colours
470390 | 47 | Display Book | Size:A-5S,Height X Width:228X175mm | pc | Bound in stiff black covers for the presentation and protection of documents.There are 20 document holders in each book.
470391 | 47 | Display Book | Size:B-5S,Height X Width:275X210mm | pc | Bound in stiff black covers for the presentation and protection of documents there are 20 bocument holders in each book
470392 | 47 | Display Book | Size:A-5S,Height X Width:315X240mm | pc | Bound in stiff black covers for the presentation and protection of documents there are 20 bocument holders in each book
470393 | 47 | Display Book | Size:B-4S,Height X Width:383X285mm | pc | Bound in stiff black covers for the presentation and protection of documents there are 20 bocument holders in each book
470394 | 47 | Display Book | Size:A-3S,Height X Width:438X328mm | pc | Bound in stiff black covers for the presentation and protection of documents there are 20 bocument holders in each book
470401 | 47 | Letter Tray | Material:Hardboard,Width×Depth×Height:257X355X68mm | pc | Made in hardboard or plastic types. A matching cover is furnished with the hardboard type.
470402 | 47 | Letter Tray | Material:Plastic,Width×Depth×Height:252X337X55mm | pc | Made in hardboard or plastic types A matching cover is furnished with the hardboard type
470405 | 47 | Steel Tray | Tiers:Single,Size(W×D×H):241x338x56mm | pc | Steel file trays with a painted finish and a labelling index card, on the front, to distinguish what documents are inside.Can be furnished in a one two or three tiered tray.
470406 | 47 | Steel Tray | Tiers:Double,Size(W×D×H):241x338x104mm | pc | Steel file trays with a painted finish and a labelling index card on the front to distinguish what documents are inside can be furnished in a one two or three tiered tray
470407 | 47 | Steel Tray | Tiers:Triple,Size(W×D×H):241x338x152mm | pc | Steel file trays with a painted finish and a labelling index card on the front to distinguish what documents are inside can be furnished in a one two or three tiered tray
470411 | 47 | Jiffy Bag | No.:000,Outer Size(Width×Length):100x150mm | pc | Strong padded envelopes for packaging fragile items.
470412 | 47 | Jiffy Bag | No.00,Outer Size(Width×Length):130x255mm | pc | Strong padded envelopes for packaging fragile items
470413 | 47 | Jiffy Bag | No.0,Outer Size(Width×Length):150x255mm | pc | Strong padded envelopes for packaging fragile items
470414 | 47 | Jiffy Bag | No.1,Outer Size(Width×Length):185x305mm | pc | Strong padded envelopes for packaging fragile items
470415 | 47 | Jiffy Bag | No.2,Outer Size(Width×Length):215x305mm | pc | Strong padded envelopes for packaging fragile items
470416 | 47 | Jiffy Bag | No.3,Outer Size(Width×Length):215x370mm | pc | Strong padded envelopes for packaging fragile items
470417 | 47 | Jiffy Bag | No.4,Outer Size(Width×Length):240x370mm | pc | Strong padded envelopes for packaging fragile items
470418 | 47 | Jiffy Bag | No.5,Outer Size(Width×Length):265x405mm | pc | Strong padded envelopes for packaging fragile items
470419 | 47 | Jiffy Bag | No.6,Outer Size(Width×Length):320x485mm | pc | Strong padded envelopes for packaging fragile items
470420 | 47 | Jiffy Bag | No.7,Outer Size(Width×Length):365x510mm | pc | Strong padded envelopes for packaging fragile items
470425 | 47 | Kraft Paper Envelope | Flat,Size:240X332mm | pc | Kraft paper envelope with a cotton string for sealing the contents inside. Available in flat or expendable type.
470426 | 47 | Kraft Paper Envelope | Expandable,Size:240X332X30mm | pc | Kraft paper envelope with a cotton string for sealing the contents inside Available in flat or expendable type
470431 | 47 | Kraft Paper Envelope | Size:120X235mm | pc | Unglued envelopes made of kraft paper.Envelopes of sizes other than those listed below, or envelopes with printed adbresses must be made to order.
470432 | 47 | Kraft Paper Envelope | Size:120X277mm | pc | Unglued envelopes made of kraft paper envelopes of sizes other than those listed below or envelopes with printed adbresses must be made to order
470433 | 47 | Kraft Paper Envelope | Size:120X332mm | pc | Unglued envelopes made of kraft paper envelopes of sizes other than those listed below or envelopes with printed adbresses must be made to order
470434 | 47 | Kraft Paper Envelope | Size:120X235mm | pc | Unglued envelopes made of kraft paper envelopes of sizes other than those listed below or envelopes with printed adbresses must be made to order
470435 | 47 | Kraft Paper Envelope | Size:120X235mm | pc | Unglued envelopes made of kraft paper envelopes of sizes other than those listed below or envelopes with printed adbresses must be made to order
470436 | 47 | Kraft Paper Envelope | Size:120X235mm | pc | Unglued envelopes made of kraft paper envelopes of sizes other than those listed below or envelopes with printed adbresses must be made to order
470437 | 47 | Kraft Paper Envelope | Size:120X235mm | pc | Unglued envelopes made of kraft paper envelopes of sizes other than those listed below or envelopes with printed adbresses must be made to order
470438 | 47 | Kraft Paper Envelope | Size:120X235mm | pc | Unglued envelopes made of kraft paper envelopes of sizes other than those listed below or envelopes with printed adbresses must be made to order
470441 | 47 | Kraft Paper Large Envelope | Gauge No.:129,Size:28.5X38cm | pc | Made of hard, lightweight kraft paper.Economical for bulk mailing.
470442 | 47 | Kraft Paper Large Envelope | Gauge No.:130,Size:24X33cm | pc | Made of hard lightweight kraft paper economical for bulk mailing
470443 | 47 | Kraft Paper Large Envelope | Gauge No.:133,Size:28.5X38X4.5cm | pc | Made of hard lightweight kraft paper economical for bulk mailing
470444 | 47 | Kraft Paper Large Envelope | Gauge No.:134,Size:25X33X3cm | pc | Made of hard lightweight kraft paper economical for bulk mailing
470451 | 47 | White Paper Envelope | Size:Small,Dimensions:92X165mm | pkt | Plain white envelopes for ordinary or personal mail.Furnished in boxes of ten envelopes each.
470452 | 47 | White Paper Envelope | Size:Medium,Dimensions:98X190mm | pkt | Plain white envelopes for ordinary or personal mail furnished in boxes of ten envelopes each
470453 | 47 | White Paper Envelope | Size:Large,Dimensions:105X235mm | pkt | Plain white envelopes for ordinary or personal mail furnished in boxes of ten envelopes each
470456 | 47 | Airmail Envelope | Size:Small,Dimensions:92X165mm | pkt | Lightweight envelopes with the traditional "airmail" symbol ready printed on the front.
470457 | 47 | Airmail Envelope | Size:Medium,Dimensions:98X190mm | pkt | Lightweight envelopes with the traditional "airmail" symbol ready printed on the front
470458 | 47 | Airmail Envelope | Size:Large,Dimensions:105X235mm | pkt | Lightweight envelopes with the traditional "airmail" symbol ready printed on the front
470481 | 47 | Mechanical Lead Pencil | 0.5mm
470486 | 47 | Lead for Mechanical Pencil | No.:2H,Size:0.5mm,16's/Pkt
470487 | 47 | Lead for Mechanical Pencil | No.:H,Size:0.5mm,16's/Pkt
470488 | 47 | Lead for Mechanical Pencil | No.:HB,Size:0.5mm,16's/Pkt
470489 | 47 | Lead for Mechanical Pencil | No.:B,Size:0.5mm,16's/Pkt
470490 | 47 | Lead for Mechanical Pencil | No.:2B,Size:0.5mm,16's/Pkt
470491 | 47 | Lead for Mechanical Pencil | No.:2H,Size:0.5mm,40's/Pkt
470492 | 47 | Lead for Mechanical Pencil | No.:H,Size:0.5mm,40's/Pkt
470493 | 47 | Lead for Mechanical Pencil | No.:HB,Size:0.5mm,40's/Pkt
470494 | 47 | Lead for Mechanical Pencil | No.:B,Size:0.5mm,40's/Pkt
470495 | 47 | Lead for Mechanical Pencil | No.:2B,Size:0.5mm,40's/Pkt
470501 | 47 | Pencil | Without Rubber Tip,No.:2H,Use: Chartroom | doz | There are various types of lead pendils for a variety of purposes as listed below. These pencils are available with or without eraser tips. furnished 12 pieces in a box.
470502 | 47 | Pencil | Without Rubber Tip,No.:H,Use: Chartroom | doz | There are various types of lead pendils for a variety of purposes as listed below These pencils are available with or without eraser tips furnished 12 pieces in a box
470503 | 47 | Pencil | Without Rubber Tip,No.:HB,Use: Office | doz | There are various types of lead pendils for a variety of purposes as listed below These pencils are available with or without eraser tips furnished 12 pieces in a box
470504 | 47 | Pencil | Without Rubber Tip,No.:B,Use: Office | doz | There are various types of lead pendils for a variety of purposes as listed below These pencils are available with or without eraser tips furnished 12 pieces in a box
470505 | 47 | Pencil | Without Rubber Tip,No.:2B,Use: Office | doz | There are various types of lead pendils for a variety of purposes as listed below These pencils are available with or without eraser tips furnished 12 pieces in a box
470506 | 47 | Pencil | Without Rubber Tip,No.:3B,Use:Carpenter | doz | There are various types of lead pendils for a variety of purposes as listed below These pencils are available with or without eraser tips furnished 12 pieces in a box
470507 | 47 | Pencil | Without Rubber Tip,No.:4B,Use:Carpenter | doz | There are various types of lead pendils for a variety of purposes as listed below These pencils are available with or without eraser tips furnished 12 pieces in a box
470508 | 47 | Pencil | Without Rubber Tip,No.:5B,Use:Carpenter | doz | There are various types of lead pendils for a variety of purposes as listed below These pencils are available with or without eraser tips furnished 12 pieces in a box
470511 | 47 | Pencil | With Rubber Tip,No.:2H,Use:Chartroom | doz | There are various types of lead pendils for a variety of purposes as listed below These pencils are available with or without eraser tips furnished 12 pieces in a box
470512 | 47 | Pencil | With Rubber Tip,No.:H,Use:Chartroom | doz | There are various types of lead pendils for a variety of purposes as listed below These pencils are available with or without eraser tips furnished 12 pieces in a box
470513 | 47 | Pencil | With Rubber Tip,No.HB,Use:Office | doz | There are various types of lead pendils for a variety of purposes as listed below These pencils are available with or without eraser tips furnished 12 pieces in a box
470514 | 47 | Pencil | With Rubber Tip,No.:B,Use:Office | doz | There are various types of lead pendils for a variety of purposes as listed below These pencils are available with or without eraser tips furnished 12 pieces in a box.
470515 | 47 | Pencil | With Rubber Tip,No.:2B,Use:Office | doz | There are various types of lead pendils for a variety of purposes as listed below These pencils are available with or without eraser tips furnished 12 pieces in a box
470516 | 47 | Pencil | With Rubber Tip,No.:3B,Use:Carpenter | doz | There are various types of lead pendils for a variety of purposes as listed below These pencils are available with or without eraser tips furnished 12 pieces in a box
470517 | 47 | Pencil | With Rubber Tip,No.:4B,Use:Carpenter | doz | There are various types of lead pendils for a variety of purposes as listed below These pencils are available with or without eraser tips furnished 12 pieces in a box
470518 | 47 | Pencil | With Rubber Tip,No.:5B,Use:Carpenter | doz | There are various types of lead pendils for a variety of purposes as listed below These pencils are available with or without eraser tips furnished 12 pieces in a box
470521 | 47 | Coloured Pencil | Single Colour,Colour:Blue | pc | Pencils of the most common assorted colours are supplied with 12 pieces per box.Sets of a dozen pencils supplied in only one colour are also available.
470522 | 47 | Coloured Pencil | Single Colour,Colour:Red | pc | Pencils of the most common assorted colours are supplied with 12 pieces per box sets of a dozen pencils supplied in only one colour are alsc available
470523 | 47 | Coloured Pencil | Single Colour,Colour:Blue/Red | pc | Pencils of the most common assorted colours are supplied with 12 pieces per box sets of a dozen pencils supplied in only one colour are alsc available
470524 | 47 | Coloured Pencil | Assorted Colour,Colours:12 | pkt | Pencils of the most common assorted colours are supplied with 12 pieces per box sets of a dozen pencils supplied in only one colour are alsc available
470525 | 47 | Coloured Pencil | Assorted Colour,Colours:24 | pkt | Pencils of the most common assorted colours are supplied with 12 pieces per box sets of a dozen pencils supplied in only one colour are alsc available
470531 | 47 | Dermatograph Pencil | Colour:Blue | pc | Capable of writing on almost any surface: glass, cellophane, plastic, etc.Not necessary to sharpen just unravel the string to extend the pencil tip.
470532 | 47 | Dermatograph Pencil | Colour:Red | pc | Capable of writing on almost any surface glass cellophane plastic etc not necessary to sharpen just unravei the string to extend the pencil tip
470533 | 47 | Dermatograph Pencil | Colour:Yellow | pc | Capable of writing on almost any surface glass cellophane plastic etc not necessary to sharpen just unravei the string to extend the pencil tip
470534 | 47 | Dermatograph Pencil | Colour:White | pc | Capable of writing on almost any surface glass cellophane plastic etc not necessary to sharpen just unravei the string to extend the pencil tip
470535 | 47 | Dermatograph Pencil | Colour:Green | pc | Capable of writing on almost any surface glass cellophane plastic etc not necessary to sharpen just unravei the string to extend the pencil tip
470536 | 47 | Dermatograph Pencil | Colour:Black | pc | Capable of writing on almost any surface glass cellophane plastic etc not necessary to sharpen just unravei the string to extend the pencil tip
470537 | 47 | Dermatograph Pencil | Colour:Brown | pc | Capable of writing on almost any surface glass cellophane plastic etc not necessary to sharpen just unravei the string to extend the pencil tip
470538 | 47 | Dermatograph Pencil | Colour:Orange | pc | Capable of writing on almost any surface glass cellophane plastic etc not necessary to sharpen just unravei the string to extend the pencil tip
470539 | 47 | Dermatograph Pencil | Colour:Purple | pc | Capable of writing on almost any surface glass cellophane plastic etc not necessary to sharpen just unravei the string to extend the pencil tip
470541 | 47 | Pencil Sharpenr (Rechargeable) |  | pc | Compact and lightweight. Auto start when pencil is inserted. Built in safety device. Operated by 4 pcs LR6(AM-3) BATTERIES.
470544 | 47 | Desk Fixture Manual Pencil Sharpener | pencil sharpener desk fixture | pc | A rigid, plastic made pencil sharpener which can be securely fitted to any desk or table by an adjustable clamp.Electric pencil sharpeners are also available upon request.
470546 | 47 | Plastic Pencil Tray | Ordinary,235X80mm | pc | Plastic made tray with separate compartments for pencils and pens
470547 | 47 | Plastic Pencil Tray | Ordinary,240X100mm | pc | Plastic made tray with separate compartments for pencils and pens
470551 | 47 | Pen Holder with 12 Pen Nibs | Pen holder with 12 pen nibs | set | With 12 pieces "G" pens and pen holders especially suitable for chart corrections.
470552 | 47 | Pen Holder | Pen holder | pc | With 12 pieces "G" pens and pen holders especially suitable for chart corrections
470553 | 47 | Pen Nib | Pen nib | pc | With 12 pieces "G" pens and pen holders especially suitable for chart corrections
470554 | 47 | Ink(Blue Black) | General Office Use,Colour:Blue Black,30cc | btl | Various ink for ordinary, chart correction ,stamp pad and drawing use.
470555 | 47 | Ink(Red) | General Office Use,Colour:Red,30cc | btl | Various ink for ordinary chart correction stamp pad and drawing use
470556 | 47 | Ink(Black) | General Office Use,Colour:Black,30cc | btl | Various ink for ordinary chart correction stamp pad and drawing use
470557 | 47 | Ink(Chatr Correction) | Chart Correction,Colour:Blue Black,60cc | btl | Various ink for ordinary chart correction stamp pad and drawing use
470558 | 47 | Stamp Pad(Blue) | Stemp Pad,Colour:Blue | btl | Various ink for ordinary chart correction stamp pad and drawing use
470559 | 47 | Stamp Pad(Red) | Stemp Pad,Colour:Red | btl | Various ink for ordinary chart correction stamp pad and drawing use
470560 | 47 | Stamp Pad(Black) | Stamp Pad,Colour:Black | btl | Various ink for ordinary chart correction stamp pad and drawing use
470561 | 47 | Drawing Ink(Black) | Drawing,Colour:Black | btl | Various ink for ordinary chart correction stamp pad and drawing use
470570 | 47 | Stamp Pad | Size:40X63mm,No.:1,Colour:Blue | pc
470571 | 47 | Stamp Pad | Size:40X63mm,No.:1,Colour:Red | pc
470572 | 47 | Stamp Pad | Size:40X63mm,No.:1,Colour:Black | pc
470573 | 47 | Stamp Pad | Size:56X90mm,No.:2,Colour:Blue | pc
470574 | 47 | Stamp Pad | Size:56X90mm,No.:2,Colour:Red | pc
470575 | 47 | Stamp Pad | Size:56X90mm,No.:2,Colour:Black | pc
470576 | 47 | Stamp Pad | Size:68X109mm,No.:3,Colour:Blue | pc
470577 | 47 | Stamp Pad | Size:68X109mm,No.:3,Colour:Red | pc
470578 | 47 | Stamp Pad | Size:68X109mm,No.:3,Colour:Black | pc
470579 | 47 | Stamp Pad | Size:88X139mm,No.:4,Colour:Blue | pc
470580 | 47 | Stamp Pad | Size:88X139mm,No.:4,Colour:Red | pc
470581 | 47 | Stamp Pad | Size:88X139mm,No.:4,Colour:Black | pc
470590 | 47 | Blotter (Plastic) | 67X142mm | pc | A handy ,light, plastic made ink blotter.Size 67 mm width and 142 mm length.
470593 | 47 | Blotting Paper | For Hand Blotter,Size:60X227mm | pkt | Small papers for hand blotters and large paper for desk matting. 16 sheets in one packet for blotter.
470594 | 47 | Blotting Paper | For Desk Mats,Size:636X469mm |  | Small papers for hand blotters and large paper for desk matting. 16 sheets in one packet for blotter.
470601 | 47 | Ball Point Pencil | Regular Type,Colour:Blue | pc | Regular Type
470602 | 47 | Ball Point Pencil | Regular Type,Colour:Red | pc | Regular Type
470603 | 47 | Ball Point Pencil | Regular Type,Colour:Black | pc | Regular Type
470604 | 47 | Ball Point Pencil | Regular Type,Colour:Green | pc | Regular Type
470606 | 47 | Ball Point Pencil (Retractable) | Retractable Type,Colour:Blue | pc | Retractable Type
470607 | 47 | Ball Point Pencil (Retractable) | Retractable Type,Colour:Red | pc | Retractable Type
470608 | 47 | Ball Point Pencil (Retractable) | Retractable Type,Colour:Black | pc | Retractable Type
470609 | 47 | Ball Point Pencil (Retractable) | Retractable Type,Colour:Green | pc | Retractable Type
470611 | 47 | Water-Soluble Ball Point Pen | Colour:Black,Tip Size:0.2mm |  | Water-soluble ball point pen with fine tip.
470612 | 47 | Water-Soluble Ball Point Pen | Colour:Red,Tip Size:0.2mm |  | Water-soluble ball point pen with fine tip.
470613 | 47 | Water-Soluble Ball Point Pen | Colour:Blue,Tip Size:0.2mm |  | Water-soluble ball point pen with fine tip.
470614 | 47 | Water-Soluble Ball Point Pen | Colour:Black,Tip Size:0.3mm |  | Water-soluble ball point pen with fine tip.
470615 | 47 | Water-Soluble Ball Point Pen | Colour:Red,Tip Size:0.3mm |  | Water-soluble ball point pen with fine tip.
470616 | 47 | Water-Soluble Ball Point Pen | Colour:Blue,Tip Size:0.3mm |  | Water-soluble ball point pen with fine tip.
470617 | 47 | Water-Soluble Ball Point Pen | Colour:Black,Tip Size:0.5mm |  | Water-soluble ball point pen with fine tip.
470618 | 47 | Water-Soluble Ball Point Pen | Colour:Red,Tip Size:0.5mm |  | Water-soluble ball point pen with fine tip.
470619 | 47 | Water-Soluble Ball Point Pen | Colour:Blue,Tip Size:0.5mm |  | Water-soluble ball point pen with fine tip.
470621 | 47 | Felt Marker Pen | Broad Line,Line Width 3.0-5.0mm,Colour:Blue | pc | Broad markers with permanent waterproof ink.The tip is wedge shaped to produce broad or fine lines on almost all surfaces. Available in 8 colours.
470622 | 47 | Felt Marker Pen | Broad Line,Line Width 3.0-5.0mm,Colour:Red | pc | Broad markers with permanent waterproof ink the tip is wedge shaped to produce broad or fine lines on almost all surfaces Available in 8 colours
470623 | 47 | Felt Marker Pen | Broad Line,Line Width 3.0-5.0mm,Colour:Black | pc | Broad markers with permanent waterproof ink the tip is wedge shaped to produce broad or fine lines on almost all surfaces Available in 8 colours
470624 | 47 | Felt Marker Pen | Broad Line,Line Width 3.0-5.0mm,Colour:Green | pc | Broad markers with permanent waterproof ink the tip is wedge shaped to produce broad or fine lines on almost all surfaces Available in 8 colours
470625 | 47 | Felt Marker Pen | Broad Line,Line Width 3.0-5.0mm,Colour:8-Colours | pkt | Broad markers with permanent waterproof ink the tip is wedge shaped to produce broad or fine lines on almost all surfaces Available in 8 colours
470631 | 47 | Felt Marker Pen | Broad Line,Line Width 3.0-12.5mm,Colour:Blue | pc | Broad markers with permanent waterproof ink the tip is wedge shaped to produce broad or fine lines on almost all surfaces Available in 8 colours
470632 | 47 | Felt Marker Pen | Broad Line,Line Width 3.0-12.5mm,Colour:Red | pc | Broad markers with permanent waterproof ink the tip is wedge shaped to produce broad or fine lines on almost all surfaces Available in 8 colours
470633 | 47 | Felt Marker Pen | Broad Line,Line Width 3.0-12.5mm,Colour:Black | pc | Broad markers with permanent waterproof ink the tip is wedge shaped to produce broad or fine lines on almost all surfaces Available in 8 colours
470634 | 47 | Felt Marker Pen | Broad Line,Line Width 3.0-12.5mm,Colour:Green | pc | Broad markers with permanent waterproof ink the tip is wedge shaped to produce broad or fine lines on almost all surfaces Available in 8 colours
470641 | 47 | Mediumthick Felt Marker Pen | Single,Colour:Blue | pc | Medium thick felt tipped pen. Line width 1.0mm.
470642 | 47 | Mediumthick Felt Marker Pen | Single,Colour:Red | pc | Medium thick felt tipped pen Line width 1.0mm
470643 | 47 | Mediumthick Felt Marker Pen | Single,Colour:Black | pc | Medium thick felt tipped pen Line width 1.0mm
470644 | 47 | Mediumthick Felt Marker Pen | Single,Colour:Green | pc | Medium thick felt tipped pen Line width 1.0mm
470648 | 47 | Mediumthick Felt Marker Pen | Assorted,Colours:8 | pkt | Medium thick felt tipped pen Line width 1.0mm
470649 | 47 | Mediumthick Felt Marker Pen | Assorted,Colours:12 | pkt | Medium thick felt tipped pen Line width 1.0mm
470651 | 47 | Sign Pen | Pencil Type,Colour:Blue | pc | Sign pens which can write on a variety of clear surfaces including glass.The ink is easy to wipe off with rags or water. Acailable in individual pieces or in a set of assorted colours.
470652 | 47 | Sign Pen | Pencil Type,Colour:Red | pc | Sign pens which can write on a variety of clear surfaces including glass theink is easy to wipe off with rags or water Acailable in individual pieces or in a set of assorted colours
470653 | 47 | Sign Pen | Pencil Type,Colour:Black | pc | Sign pens which can write on a variety of clear surfaces including glass theink is easy to wipe off with rags or water Acailable in individual pieces or in a set of assorted colours
470654 | 47 | Sign Pen | Pencil Type,Colour:10-Colours | pkt | Sign pens which can write on a variety of clear surfaces including glass theink is easy to wipe off with rags or water Acailable in individual pieces or in a set of assorted colours
470661 | 47 | Sign Pen(Pocketable) | Porketable,Colour:Blue | pc | Fluorescent high lighter marker. Wedged tip allows for writing in broad or fine lines. Available in individual pieces or in a set of assorted colours.
470662 | 47 | Sign Pen(Pocketable) | Porketable,Colour:Red | pc | Fluorescent high lighter marker Wedged tip allows for writing in broad or fine lines Available in individual pieces or in a set of assorted colours
470663 | 47 | Sign Pen(Pocketable) | Porketable,Colour:Black | pc | Fluorescent high lighter marker Wedged tip allows for writing in broad or fine lines Available in individual pieces or in a set of assorted colours
470664 | 47 | Sign Pen(Pocketable) | Porketable,Colour:8-Colours | pkt | Fluorescent high lighter marker Wedged tip allows for writing in broad or fine lines Available in individual pieces or in a set of assorted colours
470671 | 47 | Fluorescent Marking Pen | Single Colour,Colour:Blue | pc | Fluorescent high lighter marker Wedged tip allows for writing in broad or fine line s Available in individual pieces or in a set of assorted colours
470672 | 47 | Fluorescent Marking Pen | Single Colour,Colour:Pink | pc | Fluorescent high lighter marker Wedged tip allows for writing in broad or fine line s Available in individual pieces or in a set of assorted colours
470673 | 47 | Fluorescent Marking Pen | Single Colour,Colour:Yellow | pc | Fluorescent high lighter marker Wedged tip allows for writing in broad or fine line s Available in individual pieces or in a set of assorted colours
470674 | 47 | Fluorescent Marking Pen | Single Colour,Colour:Green | pc | Fluorescent high lighter marker Wedged tip allows for writing in broad or fine line s Available in individual pieces or in a set of assorted colours
470675 | 47 | Fluorescent Marking Pen | Single Colour,Colour:Orange | pc | Fluorescent high lighter marker Wedged tip allows for writing in broad or fine line s Available in individual pieces or in a set of assorted colours
470678 | 47 | Fluorescent Marking Pen | Assorted Colour Pack,Colours:5 |  | Fluorescent high lighter marker Wedged tip allows for writing in broad or fine line s Available in individual pieces or in a set of assorted colours
470679 | 47 | Fluorescent Marking Pen | Assorted Colour Pack,Colours:8 |  | Fluorescent high lighter marker Wedged tip allows for writing in broad or fine line s Available in individual pieces or in a set of assorted colours
470680 | 47 | Fluorescent Marking Pen | Assorted Colour Pack,Colours:10 |  | Fluorescent high lighter marker Wedged tip allows for writing in broad or fine line s Available in individual pieces or in a set of assorted colours
470681 | 47 | Water-Soluble Sign Pen | Colour:Black,Tip Size:0.1mm
470682 | 47 | Water-Soluble Sign Pen | Colour:Red,Tip Size:0.1mm
470683 | 47 | Water-Soluble Sign Pen | Colour:Blue,Tip Size:0.1mm
470684 | 47 | Water-Soluble Sign Pen | Colour:Black,Tip Size:0.2mm
470685 | 47 | Water-Soluble Sign Pen | Colour:Red,Tip Size:0.2mm
470686 | 47 | Water-Soluble Sign Pen | Colour:Blue,Tip Size:0.2mm
470690 | 47 | Fiber Tipped Marker | Colour:Yellow | pc | Useful for marking on metal, glass, porcelain, plastic, rubber, leather, wood, cardboard and other industrial materials. 6 colours available.
470691 | 47 | Fiber Tipped Marker | Colour:Red | pc | Useful for marking on metal glass porcelain plastic rubber leather wood cardb oard and other in dustrialmaterials 6 colours available
470692 | 47 | Fiber Tipped Marker | Colour:Blue | pc | Useful for marking on metal glass porcelain plastic rubber leather wood cardb oard and other in dustrialmaterials 6 colours available
470693 | 47 | Fiber Tipped Marker | Colour:Green | pc | Useful for marking on metal glass porcelain plastic rubber leather wood cardb oard and other in dustrialmaterials 6 colours available
470694 | 47 | Fiber Tipped Marker | Colour:White | pc | Useful for marking on metal glass porcelain plastic rubber leather wood cardb oard and other in dustrialmaterials 6 colours available
470695 | 47 | Fiber Tipped Marker | Colour:Black | pc | Useful for marking on metal glass porcelain plastic rubber leather wood cardb oard and other in dustrialmaterials 6 colours available
470701 | 47 | School Chalk | Colour:White | pkt | For writing on black board or marking machine parts, etc. Supplied 100 pieces per box.
470702 | 47 | School Chalk | Colour:Red | pkt | For writing on black board or marking machine parts etc Supplied 100 pieces per box
470703 | 47 | School Chalk | Colour:Blue | pkt | For writing on black board or marking machine parts etc Supplied 100 pieces per box
470704 | 47 | School Chalk | Colour:Yellow | pkt | For writing on black board or marking machine parts etc Supplied 100 pieces per box
470706 | 47 | Carpenter's Chalk | Carpenter's chalk 12's assorted colours | pkt | Pastel crayons for marking wood. 12 crayons of assorted colours packed in each box.
470711 | 47 | Rotring Variant Pen |  | pc
470712 | 47 | Rotring Variant Pen |  | pc
470713 | 47 | Rotring Variant Pen |  | pc
470714 | 47 | Rotring Variant Pen |  | pc
470715 | 47 | Rotring Variant Pen |  | pc
470716 | 47 | Rotring Variant Pen |  | pc
470717 | 47 | Rotring Variant Pen |  | pc
470718 | 47 | Rotring Variant Pen |  | pc
470719 | 47 | Rotring Variant Pen |  | pc
470720 | 47 | Rotring Variant Pen |  | pc
470721 | 47 | Rotring Variant Pen's Nib |  | pc
470722 | 47 | Rotring Variant Pen's Nib |  | pc
470723 | 47 | Rotring Variant Pen's Nib |  | pc
470724 | 47 | Rotring Variant Pen's Nib |  | pc
470725 | 47 | Rotring Variant Pen's Nib |  | pc
470726 | 47 | Rotring Variant Pen's Nib |  | pc
470727 | 47 | Rotring Variant Pen's Nib |  | pc
470728 | 47 | Rotring Variant Pen's Nib |  | pc
470729 | 47 | Rotring Variant Pen's Nib |  | pc
470730 | 47 | Rotring Variant Pen's Nib |  | pc
470741 | 47 | Rotring Pen Ink | Colour:Black,Contents:23ml | btl | Specially made ink for the Rotring Pen that is waterproof and will not become discoloured.
470742 | 47 | Rotring Pen Ink | Colour:Blue,Contents:23ml | btl | Specially made ink for the Rotring Pen that is waterproof and will not become discoloured
470743 | 47 | Rotring Pen Ink | Colour:Yellow,Contents:23ml | btl | Specially made ink for the Rotring Pen that is waterproof and will not become discoloured
470744 | 47 | Rotring Pen Ink | Colour:Red | btl | Specially made ink for the Rotring Pen that is waterproof and will not become discoloured
470745 | 47 | Rotring Pen Ink | Colour:Green | btl | Specially made ink for the Rotring Pen that is waterproof and will not become discoloured
470746 | 47 | Rotring Pen Ink | Colour:Black,Contents:Brown | btl | Specially made ink for the Rotring Pen that is waterproof and will not become discoloured
470750 | 47 | Rotring Pen Cleaner | 100ml | btl | Specially made fluid for cleaning the Rotring pen
470751 | 47 | Rotring Isograph Pen | Complete,Drawing Thickness:0.10mm | pc | A special designed technical pen following lso standard for chart correction, drawing, lettering ,etc.
470752 | 47 | Rotring Isograph Pen | Complete,Drawing Thickness:0.13mm | pc | A special designed technical pen following lso standard for chart correction drawing letteing etc
470753 | 47 | Rotring Isograph Pen | Complete,Drawing Thickness:0.18mm | pc | A special designed technical pen following lso standard for chart correction drawing letteing etc
470754 | 47 | Rotring Isograph Pen | Complete,Drawing Thickness:0.20mm | pc | A special designed technical pen following lso standard for chart correction drawing letteing etc
470755 | 47 | Rotring Isograph Pen | Complete,Drawing Thickness:0.25mm | pc | A special designed technical pen following lso standard for chart correction drawing letteing etc
470756 | 47 | Rotring Isograph Pen | Complete,Drawing Thickness:0.30mm | pc | A special designed technical pen following lso standard for chart correction drawing letteing etc
470757 | 47 | Rotring Isograph Pen | Complete,Drawing Thickness:0.35mm | pc | A special designed technical pen following lso standard for chart correction drawing letteing etc
470758 | 47 | Rotring Isograph Pen | Complete,Drawing Thickness:0.40mm | pc | A special designed technical pen following lso standard for chart correction drawing letteing etc
470759 | 47 | Rotring Isograph Pen | Complete,Drawing Thickness:0.50mm | pc | A special designed technical pen following lso standard for chart correction drawing letteing etc
470760 | 47 | Rotring Isograph Pen | Complete,Drawing Thickness:0.60mm | pc | A special designed technical pen following lso standard for chart correction drawing letteing etc
470761 | 47 | Rotring Isograph Pen | Complete,Drawing Thickness:0.70mm | pc | A special designed technical pen following lso standard for chart correction drawing letteing etc
470762 | 47 | Rotring Isograph Pen | Complete,Drawing Thickness:0.80mm | pc | A special designed technical pen following lso standard for chart correction drawing letteing etc
470763 | 47 | Rotring Isograph Pen | Complete,Drawing Thickness:1.00mm | pc | A special designed technical pen following lso standard for chart correction drawing letteing etc
470765 | 47 | Rotring Isograph Pen | Spare Nib,Drawing Thickness:0.10mm | pc | A special designed technical pen following lso standard for chart correction drawing letteing etc
470766 | 47 | Rotring Isograph Pen | Spare Nib,Drawing Thickness:0.13mm | pc | A special designed technical pen following lso standard for chart correction drawing letteing etc
470767 | 47 | Rotring Isograph Pen | Spare Nib,Drawing Thickness:0.18mm | pc | A special designed technical pen following lso standard for chart correction drawing letteing etc
470768 | 47 | Rotring Isograph Pen | Spare Nib,Drawing Thickness:0.20mm | pc | A special designed technical pen following lso standard for chart correction drawing letteing etc
470769 | 47 | Rotring Isograph Pen | Spare Nib,Drawing Thickness:0.25mm | pc | A special designed technical pen following lso standard for chart correction drawing letteing etc
470770 | 47 | Rotring Isograph Pen | Spare Nib,Drawing Thickness:0.30mm | pc | A special designed technical pen following lso standard for chart correction drawing letteing etc
470771 | 47 | Rotring Isograph Pen | Spare Nib,Drawing Thickness:0.35mm | pc | A special designed technical pen following lso standard for chart correction drawing letteing etc
470772 | 47 | Rotring Isograph Pen | Spare Nib,Drawing Thickness:0.40mm | pc | A special designed technical pen following lso standard for chart correction drawing letteing etc
470773 | 47 | Rotring Isograph Pen | Spare Nib,Drawing Thickness:0.50mm | pc | A special designed technical pen following lso standard for chart correction drawing letteing etc
470774 | 47 | Rotring Isograph Pen | Spare Nib,Drawing Thickness:0.60mm | pc | A special designed technical pen following lso standard for chart correction drawing letteing etc
470775 | 47 | Rotring Isograph Pen | Spare Nib,Drawing Thickness:0.70mm | pc | A special designed technical pen following lso standard for chart correction drawing letteing etc
470776 | 47 | Rotring Isograph Pen | Spare Nib,Drawing Thickness:0.80mm | pc | A special designed technical pen following lso standard for chart correction drawing letteing etc
470777 | 47 | Rotring Isograph Pen | Spare Nib,Drawing Thickness:1.00mm | pc | A special designed technical pen following lso standard for chart correction drawing letteing etc
470781 | 47 | Rubber Dater | 2.5 mm characters | pc | 2.5mm or 4mm size characters held by an alignment bar.
470782 | 47 | Rubber Dater | 4.0 mm characters | pc | 2.5mm or 4mm size characters held by an alignment bar
470791 | 47 | Rubber Stamp for Ship Use | "AIR MAIL" | pc | A variety of stamps that are required for ships use can be provided. Select the type of stamp that you require and type out the phrase with indications of the full dimensions of the stamp.Some standard types of stamps are listed below. Other types of stam
470792 | 47 | Rubber Stamp for Ship Use | "ORIGINAL" | pc | A variety of stamps that are required for ships use can beprovided selectthe type of stamp that you require and type oul the phrase with indications of the full dimensions of the stamp some standard typs of stamps are listed below other tyes of stamps aee
470793 | 47 | Rubber Stamp for Ship Use | "COPY" | pc | A variety of stamps that are required for ships use can beprovided selectthe type of stamp that you require and type oul the phrase with indications of the full dimensions of the stamp some standard typs of stamps are listed below other tyes of stamps aee
470794 | 47 | Rubber Stamp for Ship Use | Ship's name...... | pc | A variety of stamps that are required for ships use can beprovided selectthe type of stamp that you require and type oul the phrase with indications of the full dimensions of the stamp some standard typs of stamps are listed below other tyes of stamps aee
470801 | 47 | Stamp Box | Wood,Outer Size(WxDxH):155x118x85mm
470802 | 47 | Stamp Box | Wood,Outer Size(WxDxH):195x140x85mm
470803 | 47 | Stamp Box | Wood,Outer Size(WxDxH):217x175x85mm
470804 | 47 | Stamp Box | Wood,Outer Size(WxDxH):240x195x85mm
470806 | 47 | Stamp Box | Steel,Outer Size(WxDxH):153x127x93mm
470807 | 47 | Stamp Box | Steel,Outer Size(WxDxH):196x156x93mm
470808 | 47 | Stamp Box | Steel,Outer Size(WxDxH):221x188x93mm
470809 | 47 | Stamp Box | Steel,Outer Size(WxDxH):262x188x93mm
470861 | 47 | Eraser(Large) | Plastic pencil eraser large for Chartroom/Office | pc | Plastic pencil eraser large for chartroom/office.
470862 | 47 | Eraser(Medium) | Plastic pencil eraser medium for office | pc | Plastic pencil eraser medium for office
470863 | 47 | Eraser(Small) | Plastic pencil eraser small for office | pc | Plastic pencil eraser small
470864 | 47 | Eraser(Medium) | Rubber pencil eraser medium for office | pc | Plastic pencil eraser medium for office
470865 | 47 | Eraser | Rubber ink pencil eraser #510 | pc | Plastic ink pencil eraser#510
470866 | 47 | Rubber Typewriter Eraser | Rubber typewriter eraser #512 | pc | Plastic typewriter eraser#512
470867 | 47 | Rubber Typewriter Eraser(Stick Type) | Rubber typewriter eraser Stick type with brush | pc | Plastic typewriter eraser stick type with brush
470871 | 47 | Correction Fluid | Type:Emulsion Type,Cont.:20cc | btl | Emulsion type and quick dry for mis-typewriting, felt pen, marking pen.
470872 | 47 | Correction Fluid | Type:Oil Base Type,Cont.:24cc | btl | Oil base type, quick dry, attached with thinner.For use with fountain pens, sign pens, etc.
470873 | 47 | Correction Fluid | Type:Pencil Type,Cont.:13cc | btl | For general purpose (oil and emulsion type pen).
470876 | 47 | Typewriter Correction Paper | 10's | pkt | For correcting typing errors. cover the error with a sheet and retype the wrong letter onto the sheet.Sheet size is 25x62mm and furnished 10 sheets per packet.
471001 | 47 | Paper Scissor | O.A.Length:120mm | pc | Stainless steel made scissors for stationery use.
471002 | 47 | Paper Scissor | O.A.Length:155mm | pc | Stainless steel made scissors for stationery use
471003 | 47 | Paper Scissor | O.A.Length:185mm | pc | Stainless steel made scissors for stationery use
471006 | 47 | Paper Knife |  | pc | Stainless steel made paper knife with an extra small knife in the handle
471011 | 47 | "NT" Cuter | For light duty job,Blade:9mm | pc | Handy cutter for light duty jobs.
471012 | 47 | "NT" Cuter | For light duty job w/clip,Blade:9mm | pc | Handy cutter for light duty jobs
471013 | 47 | "NT" Cuter | For medium duty job,Blade:18mm | pc | Handy cutter for light duty jobs
471014 | 47 | "NT" Cuter Blade | Blade only | box | Handy cutter for light duty jobs
471015 | 47 | "NT" Cuter Blade | Blade only | box | Handy cutter for light duty jobs
471021 | 47 | Paper Punch | No. of Hole:2,Discription:Fixed | pc | 8cm gauge. Fixed and adjustable types are available.
471022 | 47 | Paper Punch | No. of Hole:2,Discription:Adjustable | pc
471023 | 47 | Paper Punch | No. of Hole:4,Discription:Adjustable | pc
471026 | 47 | Reinforcing Washer | Reinforcing washer, vinyl 240's/pkt | box | Self adhesive, vinyl round washer to prevent paper from tearing and coming loose from notebook binder rings.
471031 | 47 | Mounted Cutter | Cutting Capacity:319mm,Board Size:275X484X61mm,Weight:1.9kgs | pc | A sharp edged carbon steel blade mounted on a multply polished wood cutting board. Accurate square cutting is ensured by a graduated ruler with right angles indicated on the board and a fitted guide plate to hold the paper firmly in place. This device w
471032 | 47 | Mounted Cutter | Cutting Capacity:388mm,Board Size:327X570X72mm,Weight:3.6kgs | pc
471033 | 47 | Mounted Cutter | Cutting Capacity:451mm,Board Size:368X630X71mm,Weight:4.2kgs | pc
471051 | 47 | Glue(Transparent) | Name:Transparent Contact Cemedine, 20ml/tub | pc
471052 | 47 | Glue(Transparent) | Name:Transparent Contact Cemedine, 50ml | pc
471056 | 47 | Glue(Super) | Super Cemedine,15grm/set
471057 | 47 | Glue(Super) | Super Cemedine,40grm
471058 | 47 | Glue(Super) | Super Cemedine,110grm
471061 | 47 | Glue C | Concrement Cemedine C, 25grm/tub | pc
471062 | 47 | Glue C | Concrement Cemedine C,60grm | pc
471066 | 47 | Glue (White) | 50grm/btl | btl
471067 | 47 | Glue (White) | 180ml | btl
471071 | 47 | Glue C | 7ml/tub | pc
471072 | 47 | Glue C | 20ml | pc
471073 | 47 | Glue C | 50ml | pc
471076 | 47 | Glue C (Vinyl) | 20ml/tub | pc
471077 | 47 | Glue C (Vinyl) | 50ml | pc
471081 | 47 | Paper Liquid Glue | 60cc/btl | btl
471082 | 47 | Paper Liquid Glue | 140cc | btl
471086 | 47 | Paper Paste Glue | 100grm/tub | pc
471087 | 47 | Paper Paste Glue | 220grm | pc
471088 | 47 | Paper Paste Glue | 380grm/btl | btl
471089 | 47 | Paper Paste Glue | 800grm | btl
471091 | 47 | Stick Glue | 6.2grm/pc | pc
471092 | 47 | Stick Glue | 21grm | pc
471101 | 47 | Stapler(Hand Type) | No.10,Hand Type,Width:9mm | pc | Hand type of small ( No.10 ) and Desk type of large ( No 3 ) sizes are most common.
471102 | 47 | Stapler(Desk Type) | No.3,Desk Type,Staple Width:13mm | pc
471105 | 47 | Stapler(Hand Type) | No.10,For No.10 Hand Type,Width:9mm | box | Usually packed with 1,000 pieces per box. However the amount per box may vary based upon the manufacturer. Please specift the type of the stapler currently in use or the length of the staple required.
471106 | 47 | Stapler(For Desk Type) | No.3, For No.3 Desk type,Width:13mm | box
471108 | 47 | Staple Remover | Staple remover | pc | Easy to remove staples without damaging the stapled paper sheets. One size works all staples.
471111 | 47 | Paper Pin | Length:27mm,Contents:50grm,App. Pcs Per Box:500 | box | Made of chromed iron.
471112 | 47 | Paper Pin | Length:27mm,Contents:100grm,App. Pcs Per Box:1000 | box | Made of chromed iron.
471116 | 47 | Paper Clip | No.3, Length:22mm,100/Box | box | Chromed wire made. Photographs below are of the actual sizes.
471117 | 47 | Paper Clip | No.3, Length:22mm,500/Box | box | Chromed wire made. Photographs below are of the actual sizes.
471118 | 47 | Paper Clip | No.1, Length:28mm,100/Box | box | Chromed wire made. Photographs below are of the actual sizes.
471119 | 47 | Paper Clip | No.1, Length:28mm,500/Box | box | Chromed wire made. Photographs below are of the actual sizes.
471120 | 47 | Paper Clip | No.10, Length:50mm,100/Box | box | Chromed wire made. Photographs below are of the actual sizes.
471125 | 47 | Bulldog Clip | Jaw Width:20mm,With Eye | pc | Chromed iron made. For clipping bundles of loose paper sheets together.
471126 | 47 | Bulldog Clip | Jaw Width:30mm,With Eye | pc | Chromed iron made For clipping bundles of loose paper sheets together
471127 | 47 | Bulldog Clip | Jaw Width:40mm,With Eye | pc | Chromed iron made For clipping bundles of loose paper sheets together
471128 | 47 | Bulldog Clip | Jaw Width:50mm,With Eye | pc | Chromed iron made For clipping bundles of loose paper sheets together
471129 | 47 | Bulldog Clip | Jaw Width:65mm,With Eye | pc | Chromed iron made For clipping bundles of loose paper sheets together
471131 | 47 | Bulldog Clip | Jaw Width:40mm,Without Eye | pc | Chromed iron made For clipping bundles of loose paper sheets together
471132 | 47 | Bulldog Clip | Jaw Width:70mm,Without Eye | pc | Chromed iron made. For clipping bundles of loose paper sheets together.
471133 | 47 | Bulldog Clip | Jaw Width:109mm,Without Eye | pc | Chromed iron made For clipping bundles of loose paper sheets together
471134 | 47 | Bulldog Clip | Jaw Width:147mm,Without Eye | pc | Chromed iron made For clipping bundles of loose paper sheets together
471136 | 47 | "Dymo" Tape (Orange) |  | roll
471137 | 47 | "Dymo" Tape (Gray) |  | roll
471138 | 47 | "Dymo" Tape (Brown) |  | roll
471141 | 47 | Fold Back Clip | Jaw Width:19mm | pc | Strong spring iron made.
471142 | 47 | Fold Back Clip | Jaw Width:25mm | pc | Strong spring iron made
471143 | 47 | Fold Back Clip | Jaw Width:32mm | pc | Strong spring iron made
471144 | 47 | Fold Back Clip | Jaw Width:41mm | pc | Strong spring iron made
471145 | 47 | Fold Back Clip | Jaw Width:50mm | pc | Strong spring iron made
471151 | 47 | Magnetic Clip | Jaw Width:31mm | pc | A paper clip with a magnet built in the back to hang documents easily on metal surfaces.
471152 | 47 | Magnetic Clip | Jaw Width:36mm | pc | A paper clip with a magnet built in the back to hang documents easily on metal surfaces
471153 | 47 | Magnetic Clip | Jaw Width:44mm | pc | A paper clip with a magnet built in the back to hang documents easily on metal surfaces
471154 | 47 | Magnetic Clip | Jaw Width:51mm | pc | A paper clip with a magnet built in the back to hang documents easily on metal surfaces
471155 | 47 | Magnetic Clip | Jaw Width:56mm | pc | A paper clip with a magnet built in the back to hang documents easily on metal surfaces
471160 | 47 | File Fastener | File Fastener,brass 50's/Pkt | box | Two piece filing clip 80mm gauge.Prong length 39.5mm.
471165 | 47 | Rubber Band | I.D.:38mm,30grm | box
471166 | 47 | Rubber Band | I.D.:150mm,30grm | box
471167 | 47 | Rubber Band | I.D.:500mm,30grm | box
471171 | 47 | Drawing Thumb Tack | Contents:30s | box | Large-headed brass pins.
471172 | 47 | Drawing Thumb Tack | Contents:60s | box | Large-headed brass pins
471176 | 47 | Synthetic Rubber Fastener | Contents:18s | box | So-called "Blu-tack".Pliable substance with many applications. Ideal for fastening charts or calendars to walls without damaging the surtaces. Also useful for cleaning typewriter keys.
471177 | 47 | Synthetic Rubber Fastener | Contents:42s | box | So-called "Blu-tack" pliable substance with many applications ldeal for fastening charts or calendars to walls without damaging the surtaces Also useful for cleaning typewriter keys
471181 | 47 | "Tepra" Tape Writer | "Tepra" TR-33,Input:Dial rotary system,Characters:(Alphabets,Numerals,Signs,Symbols),Display:6 digits on L.C.D.,Font:24 or 48 dot,Gothic style,Tape Width:9mmX12mm,Power Source:R14P(UM-2)x5,or AC 100Volt,Size(WxDxH):170x128x56mm,Weight:460grm
471182 | 47 | "Tepra" Tape Writer | AC adapter for AC 100volt
471185 | 47 | Tape Cartridge for "Tepra" Tape Writer | Tape Width:9mm,Colour of Tape:Red,Colour of Letters:Black
471186 | 47 | Tape Cartridge for "Tepra" Tape Writer | Tape Width:9mm,Colour of Tape:Yellow,Colour of Letters:Black
471187 | 47 | Tape Cartridge for "Tepra" Tape Writer | Tape Width:9mm,Colour of Tape:Green,Colour of Letters:Black
471188 | 47 | Tape Cartridge for "Tepra" Tape Writer | Tape Width:9mm,Colour of Tape:Blue,Colour of Letters:Black
471189 | 47 | Tape Cartridge for "Tepra" Tape Writer | Tape Width:9mm,Colour of Tape:Black,Colour of Letters:Gold
471191 | 47 | Tape Cartridge for "Tepra" Tape Writer | Tape Width:12mm,Colour of Tape:Red,Colour of Letters:Black
471192 | 47 | Tape Cartridge for "Tepra" Tape Writer | Tape Width:12mm,Colour of Tape:Yellow,Colour of Letters:Black
471193 | 47 | Tape Cartridge for "Tepra" Tape Writer | Tape Width:12mm,Colour of Tape:Green,Colour of Letters:Black
471194 | 47 | Tape Cartridge for "Tepra" Tape Writer | Tape Width:12mm,Colour of Tape:Blue,Colour of Letters:Black
471195 | 47 | Tape Cartridge for "Tepra" Tape Writer | Tape Width:12mm,Colour of Tape:Black,Colour of Letters:Gold
471201 | 47 | "Dymo" Tape Writer | Type:M-1600,Letter Size:3.2mm,Body Material:Plastic,Tape Width:6 or 9mm | set | Hand held label maker which types directly onto plastic adhesive tapes. Available in plastic or steel body types.
471202 | 47 | "Dymo" Tape Writer | Type:M-1585,Letter Size:3.7mm,Body Material:Plastic,Tape Width:6 or 9mm | set | Hand held label maker which types directil onto plastic adhesive tapes Available in plastic or steel body types
471203 | 47 | "Dymo" Tape Writer | Type:M-1540,Letter Size:5.0mm,Body Material:Plastic,Tape Width:9 or 12mm | set | Hand held label maker which types directil onto plastic adhesive tapes Available in plastic or steel body types
471204 | 47 | "Dymo" Tape Writer | Type:M-1550,Letter Size:3.7mm,Body Material:Steel,Tape Width:6 or 9mm | set | Hand held label maker which types directil onto plastic adhesive tapes Available in plastic or steel body types
471205 | 47 | "Dymo" Tape Writer | Type:M-1570,Letter Size:5.0mm,Body Material:Steel,Tape Width:9 or 12mm | set | Hand held label maker which types directil onto plastic adhesive tapes Available in plastic or steel body types
471206 | 47 | "Dymo" Tape Writer | Type:M-1600,Letter Size:3.2mm,Body Material:Plastic,Tape Width:6 or 9mm | set | Hand held label maker which types directil onto plastic adhesive tapes Available in plastic or steel body types
471211 | 47 | "Dymo" Tape(Blue) | Tape Width:6mm | roll | Plastic vinyl tapes of various colours for "Dymo" tape writers. Resistant to moisture, weather, abrasion, corrosion and most chemicals, and will stick to almost any smooth, clean, dry, surface.
471212 | 47 | "Dymo" Tape(Red) | Tape Width:6mm | roll | Plastic vinyl tapes of various colours for Dymo tape writers Resistant to moisture weather abrasion corrosion and most chemicals and will stick to almost any smooth clean dry surface
471213 | 47 | "Dymo" Tape (Yellow) | Tape Width:6mm | roll | Plastic vinyl tapes of various colours for Dymo tape writers Resistant to moisture weather abrasion corrosion and most chemicals and will stick to almost any smooth clean dry surface
471214 | 47 | "Dymo" Tape (Green) | Tape Width:6mm | roll | Plastic vinyl tapes of various colours for Dymo tape writers Resistant to moisture weather abrasion corrosion and most chemicals and will stick to almost any smooth clean dry surface
471215 | 47 | "Dymo" Tape(Black) | Tape Width:6mm | roll | Plastic vinyl tapes of various colours for Dymo tape writers Resistant to moisture weather abrasion corrosion and most chemicals and will stick to almost any smooth clean dry surface
471216 | 47 | "Dymo" Tape (Orange) | Tape Width:6mm | roll | Plastic vinyl tapes of various colours for Dymo tape writers Resistant to moisture weather abrasion corrosion and most chemicals and will stick to almost any smooth clean dry surface
471217 | 47 | "Dymo" Tape (Gray) | Tape Width:6mm | roll | Plastic vinyl tapes of various colours for Dymo tape writers Resistant to moisture weather abrasion corrosion and most chemicals and will stick to almost any smooth clean dry surface
471218 | 47 | "Dymo" Tape (Brown) | Tape Width:6mm | roll | Plastic vinyl tapes of various colours for Dymo tape writers Resistant to moisture weather abrasion corrosion and most chemicals and will stick to almost any smooth clean dry surface
471221 | 47 | "Dymo" Tape(Blue) | Tape Width:9mm | roll | Plastic vinyl tapes of various colours for Dymo tape writers Resistant to moisture weather abrasion corrosion and most chemicals and will stick to almost any smooth clean dry surface
471222 | 47 | "Dymo" Tape(Red) | Tape Width:9mm | roll | Plastic vinyl tapes of various colours for Dymo tape writers Resistant to moisture weather abrasion corrosion and most chemicals and will stick to almost any smooth clean dry surface
471223 | 47 | "Dymo" Tape (Yellow) | Tape Width:9mm | roll | Plastic vinyl tapes of various colours for Dymo tape writers Resistant to moisture weather abrasion corrosion and most chemicals and will stick to almost any smooth clean dry surface
471224 | 47 | "Dymo" Tape (Green) | Tape Width:9mm | roll | Plastic vinyl tapes of various colours for Dymo tape writers Resistant to moisture weather abrasion corrosion and most chemicals and will stick to almost any smooth clean dry surface
471225 | 47 | "Dymo" Tape(Black) | Tape Width:9mm | roll | Plastic vinyl tapes of various colours for Dymo tape writers Resistant to moisture weather abrasion corrosion and most chemicals and will stick to almost any smooth clean dry surface
471226 | 47 | "Dymo" Tape Orange | Tape Width:9mm | roll | Plastic vinyl tapes of various colours for Dymo tape writers Resistant to moisture weather abrasion corrosion and most chemicals and will stick to almost any smooth clean dry surface
471227 | 47 | "Dymo" Tape (Gray) | Tape Width:9mm | roll | Plastic vinyl tapes of various colours for Dymo tape writers Resistant to moisture weather abrasion corrosion and most chemicals and will stick to almost any smooth clean dry surface
471228 | 47 | "Dymo" Tape (Brown) | Tape Width:9mm | roll | Plastic vinyl tapes of various colours for Dymo tape writers Resistant to moisture weather abrasion corrosion and most chemicals and will stick to almost any smooth clean dry surface
471231 | 47 | "Dymo" Tape(Blue) | Tape Width:12mm | roll | Plastic vinyl tapes of various colours for Dymo tape writers Resistant to moisture weather abrasion corrosion and most chemicals and will stick to almost any smooth clean dry surface
471232 | 47 | "Dymo" Tape(Red) | Tape Width:12mm | roll | Plastic vinyl tapes of various colours for Dymo tape writers Resistant to moisture weather abrasion corrosion and most chemicals and will stick to almost any smooth clean dry surface
471233 | 47 | "Dymo" Tape (Yellow) | Tape Width:12mm | roll | Plastic vinyl tapes of various colours for Dymo tape writers Resistant to moisture weather abrasion corrosion and most chemicals and will stick to almost any smooth clean dry surface
471234 | 47 | "Dymo" Tape (Green) | Tape Width:12mm | roll | Plastic vinyl tapes of various colours for Dymo tape writers Resistant to moisture weather abrasion corrosion and most chemicals and will stick to almost any smooth clean dry surface
471235 | 47 | "Dymo" Tape(Black) | Tape Width:12mm | roll | Plastic vinyl tapes of various colours for Dymo tape writers Resistant to moisture weather abrasion corrosion and most chemicals and will stick to almost any smooth clean dry surface
471236 | 47 | "Dymo" Tape (Orange) | Tape Width:12mm | roll | Plastic vinyl tapes of various colours for Dymo tape writers Resistant to moisture weather abrasion corrosion and most chemicals and will stick to almost any smooth clean dry surface
471237 | 47 | "Dymo" Tape (Gray) | Tape Width:12mm | roll | Plastic vinyl tapes of various colours for Dymo tape writers Resistant to moisture weather abrasion corrosion and most chemicals and will stick to almost any smooth clean dry surface
471238 | 47 | "Dymo" Tape (Brown) | Tape Width:12mm | roll | Plastic vinyl tapes of various colours for Dymo tape writers Resistant to moisture weather abrasion corrosion and most chemicals and will stick to almost any smooth clean dry surface
471241 | 47 | "Dymo" Tape(Blue) | Tape Width:19mm | roll | Plastic vinyl tapes of various colours for Dymo tape writers Resistant to moisture weather abrasion corrosion and most chemicals and will stick to almost any smooth clean dry surface
471242 | 47 | "Dymo" Tape(Red) | Tape Width:19mm | roll | Plastic vinyl tapes of various colours for Dymo tape writers Resistant to moisture weather abrasion corrosion and most chemicals and will stick to almost any smooth clean dry surface
471243 | 47 | "Dymo" Tape (Yellow) | Tape Width:19mm | roll | Plastic vinyl tapes of various colours for Dymo tape writers Resistant to moisture weather abrasion corrosion and most chemicals and will stick to almost any smooth clean dry surface
471244 | 47 | "Dymo" Tape (Green) | Tape Width:19mm | roll | Plastic vinyl tapes of various colours for Dymo tape writers Resistant to moisture weather abrasion corrosion and most chemicals and will stick to almost any smooth clean dry surface
471245 | 47 | "Dymo" Tape(Black) | Tape Width:19mm | roll | Plastic vinyl tapes of various colours for Dymo tape writers Resistant to moisture weather abrasion corrosion and most chemicals and will stick to almost any smooth clean dry surface
471246 | 47 | "Dymo" Tape (Orange) | Tape Width:19mm | roll | Plastic vinyl tapes of various colours for Dymo tape writers Resistant to moisture weather abrasion corrosion and most chemicals and will stick to almost any smooth clean dry surface
471251 | 47 | Callophane | Width×Length:12mmX35mtr | roll | A transparent cellophane that will stick to everything except greasy surfaces. Each package is furnished with a tape cutter.
471252 | 47 | Callophane | Width×Length:18mmX35mtr | roll | Atransparent cellophane that will stick to everything except greasy surfaces Each package is furnished with a tape cutter
471253 | 47 | Callophane | Width×Length:24mmX35mtr | roll | Atransparent cellophane that will stick to everything except greasy surfaces Each package is furnished with a tape cutter
471256 | 47 | Tape Dispenser | Desk use |  | Non-slip base with a long life cutting blade for desk use. Holds 35mtrs rolls up to 24mm wide.
471261 | 47 | Plastic Printable Tape | Width×Length:12.7mmX32.9mtr | roll | Clear plastic tapes that have a surface which can be written on with ball point or felt ink and will not smear with water.
471262 | 47 | Plastic Printable Tape | Width×Length:19.0mmX32.9mtr | roll | Clear plastic tapes that have a surface which can be written on with ball point or felt ink and will not smear with water
471266 | 47 | Doubleside Gummed Paper Tape | Width×Length:5mmX6.5mtr | roll | Paper double side gummed tape.
471267 | 47 | Doubleside Gummed Paper Tape | Width×Length:10mmX10mtr | roll | Paper double side gummed tape
471268 | 47 | Doubleside Gummed Paper Tape | Width×Length:15mmX20mtr | roll | Paper double side gummed tape
471269 | 47 | Doubleside Gummed Paper Tape | Width×Length:50mmX5mtr |  | Paper double side gummed tape
471271 | 47 | Kraft Paper Sealing Tape | Width:25mm | roll | These ready glued and self sealing tapes have a length of 50mtr each.
471272 | 47 | Kraft Paper Sealing Tape | Width:38mm | roll | These ready glued and self sealing tapes have a length of 50mtr each
471273 | 47 | Kraft Paper Sealing Tape | Width:50mm | roll | These ready glued and self sealing tapes have a length of 50mtr each
471274 | 47 | Kraft Paper Sealing Tape | Width:60mm | roll | These ready glued and self sealing tapes have a length of 50mtr each
471275 | 47 | Kraft Paper Sealing Tape | Width:75mm | roll | These ready glued and self sealing tapes have a length of 50mtr each
471281 | 47 | Cloth Sealing Tape | Width:25mm | roll | Ready gummed cloth reinforced self sealing tapes for packing works. Each roll is 25mtrs in length. Specify the required width when ordering.
471282 | 47 | Cloth Sealing Tape | Width:38mm | roll | Ready gummed cloth reinforced self sealing tapes for packing works Each roll is 25mtrs in length Specify the required width when ordering
471283 | 47 | Cloth Sealing Tape | Width:50mm | roll | Ready gummed cloth reinforced self sealing tapes for packing works Each roll is 25mtrs in length Specify the required width when ordering
471284 | 47 | Cloth Sealing Tape | Width:60mm | roll | Ready gummed cloth reinforced self sealing tapes for packing works Each roll is 25mtrs in length Specify the required width when ordering
471285 | 47 | Cloth Sealing Tape | Width:75mm | roll | Ready gummed cloth reinforced self sealing tapes for packing works Each roll is 25mtrs in length Specify the required width when ordering
471286 | 47 | Cloth Sealing Tape | Width:100mm | roll | Ready gummed cloth reinforced self sealing tapes for packing works Each roll is 25mtrs in length Specify the required width when ordering
471291 | 47 | Coloured Cloth Sealing Tape | Blue,Width:50mm,Length:25mtr | roll | Available in 50mm width and 25mtr length only.
471292 | 47 | Coloured Cloth Sealing Tape | Red,Length:25mtr | roll | Available in 50mm width and 25mtr length only
471293 | 47 | Coloured Cloth Sealing Tape | Yellow,Length:25mtr | roll | Available in 50mm width and 25mtr length only
471294 | 47 | Coloured Cloth Sealing Tape | Green,Length:25mtr | roll | Available in 50mm width and 25mtr length only
471296 | 47 | Transparent Adhensive Sheet | W:62cmXL:2mtr
471301 | 47 | Paper Tag | Paper,Size:60X30mm | pc | Specially designed for labeling parts, samples, parcels, luggage, etc. Tags are furnished with wire tie string. Each bundle contains 50 tags.
471302 | 47 | Paper Tag | Paper,Size:120X60mm | pc | Specially designed for labeling parts samples parcels luggage etc Tags are furnished with wire tie string Each bundle contains 50 tags
471303 | 47 | Cloth Tag | Cloth,Size:120X60mm | pc | Specially designed for labeling parts samples parcels luggage etc Tags are furnished with wire tie string Each bundle contains 50 tags
471306 | 47 | Plastic Tap with Ring | Size:Large,Size:58X27mm |  | Suitable for use as a key ring. Comes with a plastic tag in which a label for a room number, chamber name, etc. can be inserted. Provided in various colours with a key ring and tag.
471307 | 47 | Plastic Tap with Ring | Size:Small,Size:45X30mm |  | Suitable for use as a key ring Comes with a plastic tag in which a label for a room number chamber name etc can beinserted Provided in various colours with a key ring and tag
471311 | 47 | Index Paper | Actual Size:7X15mm,Contents Per Pkt:176 | box | A self adhesive label for indexing.
471312 | 47 | Index Paper | Actual Size:9X19mm,Contents Per Pkt:120 | box | A self adhesive label for indexing
471313 | 47 | Index Paper | Actual Size:10X22mm,Contents Per Pkt:90 | box | A self adhesive label for indexing.
471314 | 47 | Index Paper | Actual Size:11X40mm,Contents Per Pkt:60 | box | A self adhesive label for indexing
471316 | 47 | Self-Adhesive Label | Size:12X27mm,Per Pkt:513s | box | Self adhesive plain white label. Available in various sizes.
471317 | 47 | Self-Adhesive Label | Size:27X43mm,Per Pkt:152s | box | Self adhesive plain whute label Available in various sizes
471318 | 47 | Self-Adhesive Label | Size:22X87mm,Per Pkt:95s | box | Self adhesive plain whute label Available in various sizes
471319 | 47 | Self-Adhesive Label | Size:38X87mm, Per Pkt:57s | box | Self adhesive plain whute label Available in various sizes
471320 | 47 | Self-Adhesive Label | Size:43X120mm, Per Pkt:38s | box | Self adhesive plain whute label Available in various sizes
471321 | 47 | Post It Memo | Size:14X75mm,Sht/Pad:100'sX4pad/pkt | box | Memo paper which adheres to various kinds of surfaces such as paper, plastic, steel, etc. Very useful when marking pages in a book or leaving memos on maps, drawings, machinery parts, etc.Memos can be easily removed without damaging the surtace.
471322 | 47 | Post It Memo | Size:50X75mm,Sht/Pad:100's/pad | box | Memp paper which adheres to various kinds of surfaces such as paper plastic steel etc Veryuseful when marking pages in a book or leaving memos on maps drawings machinery parts etc Memos can be easily removed without damaging the surtace
471323 | 47 | Post It Memo | Size:75X75mm,Sht/Pad:100's/pad | box | Memp paper which adheres to various kinds of surfaces such as paper plastic steel etc Veryuseful when marking pages in a book or leaving memos on maps drawings machinery parts etc Memos can be easily removed without damaging the surtace
471331 | 47 | Kraft Wrapping Paper | Width×Length:910mmX30mtr | roll | For wrapping stores, goods and parcels. Brown coloured paper 910mm in width, furnished in rolls.
471332 | 47 | Kraft Wrapping Paper | Width×Length:910mmX60mtr | roll | For wrapping stores goods and parcels Brown coloured paper 910mm in width furnished in rolls
471341 | 47 | Tarpaulin Paper | Size:900mmX30mtrs | roll | Heavy water proof paper for lining, wrapping, etc.
471342 | 47 | Tarpaulin Paper | Size:1,010mmX30mtrs | roll | Heavy water proof paper for lining wrapping etc
471343 | 47 | Tarpaulin Paper | Size:1,210mmX30mtrs | roll | Heavy water proof paper for lining wrapping etc
471351 | 47 | Jute String | Weight Per Coil:400grm,Approx.Length:200mtr | roll | Six-ply jute yarn for wrapping packages, etc.
471352 | 47 | Jute String | Weight Per Coil:1kg, Approx. Length:50mtr | roll | Six-ply jute yarn for wrapping packages etc
471356 | 47 | Polyproqylene String | Length Per Coil:200mtr,Approx. Weight:350mm | roll | Split-film polypropylene yarn for packing, etc.
471357 | 47 | Polyproqylene String | Length Per Coil:1,000mtr,Approx. Weight:1.5mm | roll | Split-film polypropylene yarn for packing etc
471361 | 47 | Air Bubble Pack Sheet | W:300mmXL:42mtr |  | For packing and protection of products made from glass, plastic, etc. or delicate instruments which are easy to break by shocks and vibrations in transit.
471365 | 47 | Pasteboard Box | 370X310X270mm |  | Made of pasteboard and suitable for storing and packing documents, consumables, dry provisions, etc. Available various sizes upon request.
471501 | 47 | Folding Chair | Chair folding, pipe frame,Seated Height:480mm, Size:360X360mm | pc | Made of chromed polish pipe frame with the seat and back support upholsterd in vinyl. Available in green, brown, blue, etc. Seated height 480mm, with size 360x360mm.
471503 | 47 | Swivel Chair | Chair,swivel pipe frame,Seated Height:360X460mm,adjustable | pc | Made of chromed polish pipe frane with the seat and back support upholsterd in vinyl Seated height is adjustable between 360-460mmGray colour will be furnished if not specified Wheel stopper is furnished please specify if the chair should be with or witho
471504 | 47 | Swivel Chair | Armchair,swivel pipe frame, Height:480mm, Size:360X360mm | pc | Made of chromed polish pipe frane with the seat and back support upholsterd in vinyl Seated height is adjustable between 360-460mmGray colour will be furnished if not specified Wheel stopper is furnished please specify if the chair should be with or witho
471511 | 47 | Desk Mat (Rubber Green) | Rubber Green,Size(W×D×T):450X300X2.5 | pc | Vinyl or rubber made soft desk mats designed to provide a better writing surface and to keep items from sliding around on the desk.
471512 | 47 | Desk Mat (Rubber Green) | Rubber Green,Size(W×D×T):550X390X2.5 | pc | Vinyl or rubber made soft desk mats designed to provide a better writing surface and to keep items rrom sliding around on the desk
471513 | 47 | Desk Mat (Rubber Green) | Rubber Green,Size(W×D×T):600X450X2.5 | pc | Vinyl or rubber made soft desk mats designed to provide a better writing surface and to keep items rrom sliding around on the desk
471514 | 47 | Desk Mat (Rubber Green) | Rubber Green,Size(W×D×T):900X600X2.5 | pc | Vinyl or rubber made soft desk mats designed to provide a better writing surface and to keep items rrom sliding around on the desk
471516 | 47 | Desk Mat(P.V.C Transparent) | P.V.C. Tranparent,Size(W×D×T):600X450X2 | pc | Vinyl or rubber made soft desk mats designed to provide a better writing surface and to keep items rrom sliding around on the desk
471517 | 47 | Desk Mat(P.V.C Transparent) | P.V.C. Tranparent,Size(W×D×T):900X620X2 | pc
471518 | 47 | Desk Mat(P.V.C Transparent) | P.V.C. Tranparent,Size(W×D×T):1,045X620X2 | pc
471519 | 47 | Desk Mat(P.V.C Transparent) | P.V.C. Tranparent,Size(W×D×T):1,045X715X2 | pc
471522 | 47 | Desk Calendar | Desk calendar | pc | A convenient desk diary for personal daily memorandum.
471526 | 47 | Name Card Holder(Case Type) | Case Type,Numbers of Name Card:400,Size(W×D×H):106×136×72mm | pc | Available various types of name card holders, such as case type, binder type, rotary type, etc. Please specify type of name card holder and numbers of name card to be held.
471527 | 47 | Name Card Holder(Case Type) | Case Type,Numbers of Name Card:800,Size(W×D×H):106×275×72mm | pc
471531 | 47 | Name Card Holder(Binder Type) | Binder Type,Items:Book-binded,Numbers of Name Card:400,Size:(W×H×Thick):206X110X8mm | pc
471532 | 47 | Name Card Holder(Binder Type) | Binder Type,Items:Book-binded,Numbers of Name Card:400,Size:(W×D×Thick):206X110X8mm | pc
471533 | 47 | Name Card Holder(Binder Type) | Binder Type,Items:Book-binded,Numbers of Name Card:400,Size:(W×D×Thick):206X110X8mm | pc
471535 | 47 | Name Card Holder(Loose Leaf Type) | Binder Type,Items:Loose-leaf Refill pocket,Numbers of Name Card:300,Size(W×H×Thick):262X315X25 | pc
471536 | 47 | Name Card Holder(Rotary Type) | Binder Type,Items:Loose-leaf Refill pocket,Numbers of Name Card:20,Size:(W×H×Thick):230×302mm | pc
471538 | 47 | Name Card Holder(Rotary Type) | Case Type,Numbers of Name Card:400,Size(W×D×H):180×170×190mm | pc
471539 | 47 | Name Card Holder(Rotary Type) | Rotary type,numbers of name card:600 165×200×220mm | pc
471541 | 47 | Drawing Instrument Set | Contents:10's | set | The Drawing Instruments are made from nickel plated brass with matt brushed finish.The details of the contents are as follows.
471542 | 47 | Drawing Instrument Set | Contents:11's | set | The Drawing Instruments are made from nickel plated brass with matt brushed finish.The details of the contents are as follows.
471543 | 47 | Drawing Instrument Set | Contents:13's | set | The Drawing Instruments are made from nickel plated brass with matt brushed finish.The details of the contents are as follows.
471544 | 47 | Drawing Instrument Set | Contents:18's | set | The Drawing Instruments are made from nickel plated brass with matt brushed finish.The details of the contents are as follows.
471545 | 47 | Drawing Instrument Set | Contents:24's | set | The Drawing Instruments are made from nickel plated brass with matt brushed finish.The details of the contents are as follows.
471551 | 47 | T-Square | One Side Transparent,Length: 600mm | pc | Transparent plastic cover on a wood frame.
471552 | 47 | T-Square | One Side Transparent,Length:750mm | pc | Transparent plastic cover on a wood frame.
471553 | 47 | T-Square | One Side Transparent,Length:900mm | pc | Transparent plastic cover on a wood frame.
471554 | 47 | T-Square | One Side Transparent,Length:1,050mm | pc | Transparent plastic cover on a wood frame.
471555 | 47 | T-Square | One Side Transparent,Length:1,200mm | pc | Transparent plastic cover on a wood frame.
471556 | 47 | T-Square | One Side White Plastic,Length:450mm | pc | White plastic cover on a wood frame.
471557 | 47 | T-Square | One Side White Plastic,Length:600mm | pc | White plastic cover on a wood frame.
471558 | 47 | T-Square | One Side White Plastic,Length:750mm | pc | White plastic cover on a wood frame.
471559 | 47 | T-Square | One Side White Plastic,Length:900mm | pc | White plastic cover on a wood frame.
471560 | 47 | T-Square | One Side White Plastic,Length:1,050mm | pc | White plastic cover on a wood frame.
471561 | 47 | T-Square | One Side White Plastic,Length:1,200mm | pc | White plastic cover on a wood frame.
471566 | 47 | Straight Plastic Rule | Length:150mm | pc | Plastic made transparent rule with metric graduation.
471567 | 47 | Straight Plastic Rule | Length:300mm | pc | Plastic made transparent rule with metric graduation.
471568 | 47 | Straight Plastic Rule | Length:360mm | pc | Plastic made transparent rule with metric graduation.
471569 | 47 | Straight Plastic Rule | Length:150mm | pc | Plastic made transparent rule with metric graduation.
471570 | 47 | Straight Plastic Rule | Length:600mm | pc | Plastic made transparent rule with metric graduation.
471571 | 47 | Straight Plastic Rule | Length:1,000mm | pc | Plastic made transparent rule with metric graduation.
471575 | 47 | Set Square(Plastic) | Length:150mm | pr | Plastic transparent set squares provided in pairs of two. The length of the base of the triangle represents the size of the set square.
471576 | 47 | Set Square(Plastic) | Length:180mm | pr | Plastic transparent set squares provided in pairs of two. The length of the base of the triangle represents the size of the set square.
471577 | 47 | Set Square(Plastic) | Length:240mm | pr | Plastic transparent set squares provided in pairs of two. The length of the base of the triangle represents the size of the set square.
471578 | 47 | Set Square(Plastic) | Length:300mm | pr | Plastic transparent set squares provided in pairs of two. The length of the base of the triangle represents the size of the set square.
471579 | 47 | Set Square(Plastic) | Length:360mm | pr | Plastic transparent set squares provided in pairs of two. The length of the base of the triangle represents the size of the set square.
471580 | 47 | Set Square(Plastic) | Length:450mm | pr | Plastic transparent set squares provided in pairs of two. The length of the base of the triangle represents the size of the set square.
471585 | 47 | Protractor (Plastic) | Half Round (180°),Dia.:150mm | pr | Available full round (360) or half round (180) made of transparent plastic.
471586 | 47 | Protractor (Plastic) | Half Round (180°),Dia.:180mm | pr | Available full round (360) or half round (180) made of transparent plastic.
471587 | 47 | Protractor (Plastic) | Round (360°),Dia.:135mm | pr | Available full round (360) or half round (180) made of transparent plastic.
471588 | 47 | Protractor (Plastic) | Round (360°),Dia.:180mm | pr | Available full round (360) or half round (180) made of transparent plastic.
471601 | 47 | Drawing Stand | Manual | pc | Available in two types, manual or pneumatic.Height and angle adjustment. Drawing board is sold separately.
471602 | 47 | Drawing Stand | Pneumatic | pc | Available in two types, manual or pneumatic.Height and angle adjustment. Drawing board is sold separately.
471606 | 47 | Desk Top Drawing Stand | Control:Manual,Board Size:450X600mm~600X900mm,Frame Size(W×D×H):560X480X78mm,Angle Adjustable:0~45° | set | A small drawing stand for use on desk top. Availble in manual or mechanical angle adjustment type.
471607 | 47 | Desk Top Drawing Stand | Control:Oleopneumatic,Board Size:600X900mm~750X1,050mm,Frame Size(W×D×H):70X515X86mm,Angle Adjustable:0~45° | set | A small drawing stand for use on desk top. Availble in manual or mechanical angle adjustment type.
471611 | 47 | Drawing Board | Plain Board,Size:450X600X20mm | pc | Made of plywood. Available in plain and vinyl coated.
471612 | 47 | Drawing Board | Plain Board,Size:600X900X30mm | pc | Made of plywood. Available in plain and vinyl coated.
471613 | 47 | Drawing Board | Plain Board,Size:750X1,050X30mm | pc | Made of plywood. Available in plain and vinyl coated.
471614 | 47 | Drawing Board | Plain Board,Size:900X1,200X30mm | pc | Made of plywood. Available in plain and vinyl coated.
471616 | 47 | Drawing Board | Vinyl Coated Board,Size:450X600X30 | pc | Made of plywood. Available in plain and vinyl coated.
471617 | 47 | Drawing Board | Vinyl Coated Board,Size:600X900X30 | pc | Made of plywood. Available in plain and vinyl coated.
471618 | 47 | Drawing Board | Vinyl Coated Board,Size:750X1,050X30 | pc | Made of plywood. Available in plain and vinyl coated.
471619 | 47 | Drawing Board | Vinyl Coated Board,Size:900X1,200X30 | pc | Made of plywood. Available in plain and vinyl coated.
471625 | 47 | Black Board | Size:45X60cm | sht | Solid steel green coloured blackboard.Standard sizes are listed below.
471626 | 47 | Black Board | Size:60X90cm | sht | Solid steel green coloured blackboard.Standard sizes are listed below.
471627 | 47 | Black Board | Size:90X120cm | sht | Solid steel green coloured blackboard.Standard sizes are listed below.
471628 | 47 | Black Board | Size:90X180cm | sht | Solid steel green coloured blackboard.Standard sizes are listed below.
471630 | 47 | White Board | Size:45X60cm | sht | Porcelain coated whiteboard for use with erasable markers.Standard sizes are listed below.
471631 | 47 | White Board | Size:60X90cm | sht | Porcelain coated whiteboard for use with erasable markers.Standard sizes are listed below.
471632 | 47 | White Board | Size:90X120cm | sht | Porcelain coated whiteboard for use with erasable markers.Standard sizes are listed below.
471633 | 47 | White Board | Size:90X180cm | sht | Porcelain coated whiteboard for use with erasable markers.Standard sizes are listed below.
471636 | 47 | Notice Board | Size:60X90cm |  | Green felt notice board with fibreboard backing. Standard sizes are listed below.
471637 | 47 | Notice Board | Size:90X120cm |  | Green felt notice board with fibreboard backing. Standard sizes are listed below.
471640 | 47 | Black Board Eraser | For Blackboard | pc | Handy eraser for blackboard or whiteboard.
471641 | 47 | White Board Eraser | For Whiteboard | pc | Handy eraser for blackboard or whiteboard.
471645 | 47 | Paper Holding Magnet(Blue) | Blue | pc | For use on all whiteboard surfaces, easily erased with dry cloth.
471646 | 47 | Whiteboard Marker(Red) | Red | pc | For use on all whiteboard surfaces, easily erased with dry cloth.
471647 | 47 | Whiteboard Marker(Green) | Green | pc | For use on all whiteboard surfaces, easily erased with dry cloth.
471648 | 47 | Whiteboard Marker(Black) | Black | pc | For use on all whiteboard surfaces, easily erased with dry cloth.
471651 | 47 | Paper Holding Magnet(Blue) | Blue,Diam:15mm | pc | Magnets with plastic coloured caps for hanging papers on a steel surface.
471652 | 47 | Paper Holding Magnet(Red) | Red,Diam:15mm | pc | Magnets with plastic coloured caps for hanging papers on a steel surface.
471653 | 47 | Paper Holding Magnet(Green) | Green,Diam:15mm | pc | Magnets with plastic coloured caps for hanging papers on a steel surface.
471654 | 47 | Paper Holding Magnet(Yellow) | Yellow,Diam:15mm | pc | Magnets with plastic coloured caps for hanging papers on a steel surface.
471655 | 47 | Paper Holding Magnet(Black) | Black,Diam:15mm | pc | Magnets with plastic coloured caps for hanging papers on a steel surface.
471656 | 47 | Paper Holding Magnet(White) | White,Diam:15mm | pc | Magnets with plastic coloured caps for hanging papers on a steel surface.
471658 | 47 | Paper Holding Magnet(Blue) | Blue,Diam:20mm | pc | Magnets with plastic coloured caps for hanging papers on a steel surface.
471659 | 47 | Paper Holding Magnet(Red) | Red,Diam:20mm | pc | Magnets with plastic coloured caps for hanging papers on a steel surface.
471660 | 47 | Paper Holding Magnet(Green) | Green,Diam:20mm | pc | Magnets with plastic coloured caps for hanging papers on a steel surface.
471661 | 47 | Paper Holding Magnet(Yellow) | Yellow,Diam:20mm | pc | Magnets with plastic coloured caps for hanging papers on a steel surface.
471662 | 47 | Paper Holding Magnet(Black) | Black,Diam:20mm | pc | Magnets with plastic coloured caps for hanging papers on a steel surface.
471663 | 47 | Paper Holding Magnet(White) | White,Diam:20mm | pc | Magnets with plastic coloured caps for hanging papers on a steel surface.
471665 | 47 | Paper Holding Magnet(Blue) | Blue,Diam:30mm | pc | Magnets with plastic coloured caps for hanging papers on a steel surface.
471666 | 47 | Paper Holding Magnet(Red) | Red,Diam:30mm | pc | Magnets with plastic coloured caps for hanging papers on a steel surface.
471667 | 47 | Paper Holding Magnet(Green) | Green,Diam:30mm | pc | Magnets with plastic coloured caps for hanging papers on a steel surface.
471668 | 47 | Paper Holding Magnet(Yellow) | Yellow,Diam:30mm | pc | Magnets with plastic coloured caps for hanging papers on a steel surface.
471669 | 47 | Paper Holding Magnet(Black) | Black,Diam:30mm | pc | Magnets with plastic coloured caps for hanging papers on a steel surface.
471670 | 47 | Paper Holding Magnet(White) | White,Diam:30mm | pc | Magnets with plastic coloured caps for hanging papers on a steel surface.
471681 | 47 | Handy Safe | Outer Size:300X255X123mm,Weight:3.0kgs,Alarm:Without | pc | Also called cash boxes.The most common sizes are listed below.
471682 | 47 | Handy Safe | Outer Size:364X272X153mm,Weight:4.5kgs,Alarm:With | pc | Also called cash boxes.The most common sizes are listed below.
471686 | 47 | Fireproof Safe | Outer Size:480X44.5X368mm,Weight:50kgs,Alarm:Without | pc | A heavy, steel framed safe.Completely fireproof to assure the safety of cash and important documents. Equipped with an alarm that sounds when the safe is moved, or when the door is opened by force.
471687 | 47 | Fireproof Safe | Outer Size:480X44.5X368mm,Weight:50kgs,Alarm:With | pc | A heavy, steel framed safe.Completely fireproof to assure the safety of cash and important documents. Equipped with an alarm that sounds when the safe is moved, or when the door is opened by force.
471688 | 47 | Fireproof Safe | Outer Size:455X479X677mm,Weight:93kgs,Alarm:Without | pc | A heavy, steel framed safe.Completely fireproof to assure the safety of cash and important documents. Equipped with an alarm that sounds when the safe is moved, or when the door is opened by force.
471689 | 47 | Fireproof Safe | Outer Size:455X479X677mm,Weight:93kgs,Alarm:With | pc | A heavy, steel framed safe.Completely fireproof to assure the safety of cash and important documents. Equipped with an alarm that sounds when the safe is moved, or when the door is opened by force.
471701 | 47 | Electronic Whiteboard | Model:KISS-10,Face Size:W1300XH920mm,Recording Time:11sec/board,Recording Density:8dots/mm,Voltage:AC 100 volt,Power Consumption:Waiting time:60W,Working time:120W,Outer Size:W1470xD600xH1885mm,Weight:35kgs
471702 | 47 | Electronic Whiteboard | Model:KISS-10W,Face Size:W1800XH920mm,Recording Time:11sec/board,Recording Density:8dots/mm,Voltage:AC 100 volt,Power Consumption:Waiting time:60W,Working time:120W,Outer Size:W1970xD600xH1885mm,Weight:42kgs
471705 | 47 | Board Marker Pen | Red
471706 | 47 | Board Marker Pen | Blue
471707 | 47 | Board Marker Pen | Black
471711 | 47 | Board Eraser
471713 | 47 | Thermosensitive Recording Paper | W120mmXL30mtr
471721 | 47 | Over Head Projector(OHP)
471725 | 47 | Halogen Lamp for OHP | 100V,360W
471731 | 47 | Copy Film for OHP | Size:B-5,Actual Size(WxLxTH mm):182x257x0.1,Type:Transparent,100Sht/Pkt
471732 | 47 | Copy Film for OHP | Size:A-4,Actual Size(WxLxTH mm):210x297x0.1,Type:Transparent,100Sht/Pkt
471735 | 47 | Spring Roller Screen for OHP | Type:Wall,Size(WxH):1200x1200,Weight:2.0kgs
471736 | 47 | Spring Roller Screen for OHP | Type:Wall,Size(WxH):1500x1500,Weight:2.5kgs
471737 | 47 | Spring Roller Screen for OHP | Type:Stand,Size(WxH):1500x1500,Weight:5.5kgs
471738 | 47 | Spring Roller Screen for OHP | Type:Stand,Size(WxH):1800x1800,Weight:7.0kgs
471741 | 47 | Marker Pen for OHP Film | Thickness:0.5mm,Colour:Black
471742 | 47 | Marker Pen for OHP Film | Thickness:0.5mm,Colour:Red
471743 | 47 | Marker Pen for OHP Film | Thickness:0.5mm,Colour:Blue
471744 | 47 | Marker Pen for OHP Film | Thickness:0.5mm,Colour:Black
471745 | 47 | Marker Pen for OHP Film | Thickness:0.5mm,Colour:Red
471746 | 47 | Marker Pen for OHP Film | Thickness:0.5mm,Colour:Blue
471801 | 47 | Pocketable Calculator | Type:Card,Digit:8,Power Source:Solar | pc | Various types of calculators are availble.Since the models of calculators change so frequently ,a list of the common types of calculators is listed below as a general guide for the purchaser.
471806 | 47 | Pocketable Calculator | Type:Pocketable,Digit:8,Power Source:Battery | pc
471807 | 47 | Pocketable Calculator | Type:Pocketable,Digit:10,Power Source:Battery | pc
471808 | 47 | Pocketable Calculator | Type:Pocketable,Digit:8,Power Source:Solar | pc
471809 | 47 | Pocketable Calculator | Type:Pocketable,Digit:10,Power Source:Solar | pc
471816 | 47 | Pocketable Calculator | Type:Portable,Digit:8,Power Source:Dual,AC 110V | pc
471817 | 47 | Portable Calculator | Type:Portable,Digit:8,Power Source:Dual,AC 220V | pc
471818 | 47 | Portable Calculator | Type:Portable,Digit:10,Power Source:Dual,AC 110V | pc
471819 | 47 | Portable Calculator | Type:Portable,Digit:10,Power Source:Dual,AC 220V | pc
471820 | 47 | Portable Calculator | Type:Portable,Digit:12,Power Source:Dual,AC 110V | pc
471821 | 47 | Portable Calculator | Type:Portable,Digit:12,Power Source:Dual,AC 220V | pc
471831 | 47 | Calculator (Desk-Top Type) | Type:Desk Top,Digit:10,Power Source:Dual,AC 110V | pc
471832 | 47 | Calculator (Desk-Top Type) | Type:Desk Top,Digit:10,Power Source:Dual,AC 220V | pc
471833 | 47 | Calculator (Desk-Top Type) | Type:Desk Top,Digit:12,Power Source:Dual,AC 110V | pc
471834 | 47 | Calculator (Desk-Top Type) | Type:Desk Top,Digit:12,Power Source:Dual,AC 220V | pc
471841 | 47 | Calculator (Desk-Top Type with Printer) | Type:Desk Top with Printer,Digit:10,Power Source:AC,AC 110V | pc
471842 | 47 | Calculator (Desk-Top Type with Printer) | Type:Desk Top with Printer,Digit:10,Power Source:Dual,AC 220V | pc
471843 | 47 | Calculator (Desk-Top Type with Printer) | Type:Desk Top with Printer,Digit:10,Power Source:AC,AC 110V | pc
471844 | 47 | Calculator (Desk-Top Type with Printer) | Type:Desk Top with Printer,Digit:10,Power Source:AC,AC 220V | pc
471845 | 47 | Calculator (Desk-Top Type with Printer) | Type:Desk Top with Printer,Digit:12,Power Source:Dual,AC 110V | pc
471846 | 47 | Calculator (Desk-Top Type with Printer) | Type:Desk Top with Printer,Digit:12,Power Source:Dual,AC 220V | pc
471861 | 47 | Calculator Roll Paper | Width:XO.D.:57X50mm | roll | Recording paper rolls for calculators.
471862 | 47 | Calculator Roll Paper | Width:XO.D.:57X60mm | roll | Recording paper rolls for calculators.
471866 | 47 | AC Adoptor for Calculator | AC adaptor 110v for calculator | pc | Ac adaptors to be used as a power source in the place of batteries. When ordering, please specify the type of calculator the adaptor is to be used with.
471867 | 47 | AC Adaptor for Calculator | AC adaptor 220v for calculator | pc | Ac adaptors to be used as a power source in the place of batteries. When ordering, please specify the type of calculator the adaptor is to be used with.
471871 | 47 | Digital Camera
471872 | 47 | Digital Camera
471873 | 47 | Digital Camera
471875 | 47 | Film with len
471876 | 47 | Film with len
471881 | 47 | Polaroid Camera | Model:636,Strobo:Equipped quick charge strobo,Film Drive:Motor drive,Focus:Manual,Exposure:Auto,Applicable Film:600 | pc
471882 | 47 | Polaroid Camera |  | pc
471883 | 47 | Polaroid Camera | Model:Impulse AF,Strobo:Equipped quick charge strobo,Film Drive:Motor drive,Focus:Auto,Exposure:Auto,Applicable Film:600 | pc
471884 | 47 | Polaroid Camera | Model:Spectra,Strobo:Equipped quick charge strobo,Film Drive:Motor drive,Focus:Auto,Exposure:Auto,Applicable Film:Spectra | pc
471885 | 47 | Polaroid Camera |  | pc
471891 | 47 | Polaroid Film | Polariod Film,Type:600,Contents:10s | roll | Polaroid film
471892 | 47 | Polaroid Film | Polariod Film,Type:SX-70,Contents:10s | roll | Polaroid film
471893 | 47 | Polaroid Film | Polariod Film,Type:Spectra,Contents:10s |  | Polaroid film
471896 | 47 | Polarold Flash Bar | Flash Bar,Type:Polaroid 600,Contents:10s | rolrl | Flash bar
471897 | 47 | Polarold Flash Bar | Type:Plariod SX-70,Contents:10s | roll | Flash bar
4718A1 | 47 | Scientific Calculator
471901 | 47 | Manual Portable Typewriter | Elite,Carriage Length(mm):240,Length(inch):9-1/2 | pc | Portable heavy duty typewriters suitable for personal use or for office work. From a wide range of products, the most common types are listed below. Standard carriage sizes are from 240mm to 340mm.When ordering, please specify the type required as well as
471902 | 47 | Manual Portable Typewriter | Elite,Carriage Length(mm):310,Length(inch):12 | pc | Portable heavy duty typewriters suitable for personal use or for office work. From a wide range of products, the most common types are listed below. Standard carriage sizes are from 240mm to 340mm.When ordering, please specify the type required as well as
471903 | 47 | Manual Portable Typewriter | Elite,Carriage Length(mm):340,Length(inch):13-1/2 | pc | Portable heavy duty typewriters suitable for personal use or for office work. From a wide range of products, the most common types are listed below. Standard carriage sizes are from 240mm to 340mm.When ordering, please specify the type required as well as
471906 | 47 | Manual Portable Typewriter | Pica,Carriage Length(mm):240,Length(inch):9-1/2 | pc | Portable heavy duty typewriters suitable for personal use or for office work. From a wide range of products, the most common types are listed below. Standard carriage sizes are from 240mm to 340mm.When ordering, please specify the type required as well as
471907 | 47 | Manual Portable Typewriter | Pica,Carriage Length(mm):310,Length(inch):12 | pc | Portable heavy duty typewriters suitable for personal use or for office work. From a wide range of products, the most common types are listed below. Standard carriage sizes are from 240mm to 340mm.When ordering, please specify the type required as well as
471908 | 47 | Manual Portable Typewriter | Pica,Carriage Length(mm):340,Length(inch):13-1/2 | pc | Portable heavy duty typewriters suitable for personal use or for office work. From a wide range of products, the most common types are listed below. Standard carriage sizes are from 240mm to 340mm.When ordering, please specify the type required as well as
471911 | 47 | Manual Office Typewriter | Elite,Carriage Length(mm):310,Length(inch):12 | pc | These are robust, heavy duty manual office typewriters. From among a wide range of products, the most common type is illustrated here. Standard carriage sizes are from 310 mm to 705 mm. When ordering, please specify the type :Elite or Pica the manufactu
471912 | 47 | Manual Office Typewriter | Elite,Carriage Length(mm):330,Length(inch):13 | pc | These are robust, heavy duty manual office typewriters. From among a wide range of products, the most common type is illustrated here. Standard carriage sizes are from 310 mm to 705 mm. When ordering, please specify the type :Elite or Pica the manufactu
471913 | 47 | Manual Office Typewriter | Elite,Carriage Length(mm):385,Length(inch):15 | pc | These are robust, heavy duty manual office typewriters. From among a wide range of products, the most common type is illustrated here. Standard carriage sizes are from 310 mm to 705 mm. When ordering, please specify the type :Elite or Pica the manufactu
471914 | 47 | Manual Office Typewriter | Elite,Carriage Length(mm):420,Length(inch):16-1/2 | pc | These are robust, heavy duty manual office typewriters. From among a wide range of products, the most common type is illustrated here. Standard carriage sizes are from 310 mm to 705 mm. When ordering, please specify the type :Elite or Pica the manufactu
471915 | 47 | Manual Office Typewriter | Elite,Carriage Length(mm):460,Length(inch):18 | pc | These are robust, heavy duty manual office typewriters. From among a wide range of products, the most common type is illustrated here. Standard carriage sizes are from 310 mm to 705 mm. When ordering, please specify the type :Elite or Pica the manufactu
471916 | 47 | Manual Office Typewriter | Elite,Carriage Length(mm):470,Length(inch):18-1/2 | pc | These are robust, heavy duty manual office typewriters. From among a wide range of products, the most common type is illustrated here. Standard carriage sizes are from 310 mm to 705 mm. When ordering, please specify the type :Elite or Pica the manufactu
471917 | 47 | Manual Office Typewriter | Elite,Carriage Length(mm):490,Length(inch):19 | pc | These are robust, heavy duty manual office typewriters. From among a wide range of products, the most common type is illustrated here. Standard carriage sizes are from 310 mm to 705 mm. When ordering, please specify the type :Elite or Pica the manufactu
471918 | 47 | Manual Office Typewriter | Elite,Carriage Length(mm):640,Length(inch):25 | pc | These are robust, heavy duty manual office typewriters. From among a wide range of products, the most common type is illustrated here. Standard carriage sizes are from 310 mm to 705 mm. When ordering, please specify the type :Elite or Pica the manufactu
471919 | 47 | Manual Office Typewriter | Elite,Carriage Length(mm):705,Length(inch):27 | pc | These are robust, heavy duty manual office typewriters. From among a wide range of products, the most common type is illustrated here. Standard carriage sizes are from 310 mm to 705 mm. When ordering, please specify the type :Elite or Pica the manufactu
471921 | 47 | Manual Office Typewriter | Pica,Carriage Length(mm):310,Length(inch):12 | pc | These are robust, heavy duty manual office typewriters. From among a wide range of products, the most common type is illustrated here. Standard carriage sizes are from 310 mm to 705 mm. When ordering, please specify the type :Elite or Pica the manufactu
471922 | 47 | Manual Office Typewriter | Pica,Carriage Length(mm):330,Length(inch):13 | pc | These are robust, heavy duty manual office typewriters. From among a wide range of products, the most common type is illustrated here. Standard carriage sizes are from 310 mm to 705 mm. When ordering, please specify the type :Elite or Pica the manufactu
471923 | 47 | Manual Office Typewriter | Pica,Carriage Length(mm):385,Length(inch):15 | pc | These are robust, heavy duty manual office typewriters. From among a wide range of products, the most common type is illustrated here. Standard carriage sizes are from 310 mm to 705 mm. When ordering, please specify the type :Elite or Pica the manufactu
471924 | 47 | Manual Office Typewriter | Pica,Carriage Length(mm):420,Length(inch):16-1/2 | pc | These are robust, heavy duty manual office typewriters. From among a wide range of products, the most common type is illustrated here. Standard carriage sizes are from 310 mm to 705 mm. When ordering, please specify the type :Elite or Pica the manufactu
471925 | 47 | Manual Office Typewriter | Pica,Carriage Length(mm):460,Length(inch):18 | pc | These are robust, heavy duty manual office typewriters. From among a wide range of products, the most common type is illustrated here. Standard carriage sizes are from 310 mm to 705 mm. When ordering, please specify the type :Elite or Pica the manufactu
471926 | 47 | Manual Office Typewriter | Pica,Carriage Length(mm):470,Length(inch):18-1/2 | pc | These are robust, heavy duty manual office typewriters. From among a wide range of products, the most common type is illustrated here. Standard carriage sizes are from 310 mm to 705 mm. When ordering, please specify the type :Elite or Pica the manufactu
471927 | 47 | Manual Office Typewriter | Pica,Carriage Length(mm):490,Length(inch):19 | pc | These are robust, heavy duty manual office typewriters. From among a wide range of products, the most common type is illustrated here. Standard carriage sizes are from 310 mm to 705 mm. When ordering, please specify the type :Elite or Pica the manufactu
471928 | 47 | Manual Office Typewriter | Pica,Carriage Length(mm):640,Length(inch):25 | pc | These are robust, heavy duty manual office typewriters. From among a wide range of products, the most common type is illustrated here. Standard carriage sizes are from 310 mm to 705 mm. When ordering, please specify the type :Elite or Pica the manufactu
471929 | 47 | Manual Office Typewriter | Pica,Carriage Length(mm):705,Length(inch):27 | pc | These are robust, heavy duty manual office typewriters. From among a wide range of products, the most common type is illustrated here. Standard carriage sizes are from 310 mm to 705 mm. When ordering, please specify the type :Elite or Pica the manufactu
471945 | 47 | Electric Office Typewriter | Elite,AC 110V,Carriage Length(mm):310,Length(inch):12 | pc | These are full feature office electric typewriters. From among a wide renge of products, the most common type is illustrated here. Required electricity is 110v or 220v AC. Standard carriage sizes are from 310 mm to 490 mm. When ordering, please specify
471946 | 47 | Electric Office Typewriter | Elite,AC 110V,Carriage Length(mm):330,Length(inch):13 | pc | These are full feature office electric typewriters. From among a wide renge of products, the most common type is illustrated here. Required electricity is 110v or 220v AC. Standard carriage sizes are from 310 mm to 490 mm. When ordering, please specify
471947 | 47 | Electric Office Typewriter | Elite,AC 110V,Carriage Length(mm):385,Length(inch):15 | pc | These are full feature office electric typewriters. From among a wide renge of products, the most common type is illustrated here. Required electricity is 110v or 220v AC. Standard carriage sizes are from 310 mm to 490 mm. When ordering, please specify
471948 | 47 | Electric Office Typewriter | Elite,AC 110V,Carriage Length(mm):420,Length(inch):16-1/2 | pc | These are full feature office electric typewriters. From among a wide renge of products, the most common type is illustrated here. Required electricity is 110v or 220v AC. Standard carriage sizes are from 310 mm to 490 mm. When ordering, please specify
471949 | 47 | Electric Office Typewriter | Elite,AC 110V,Carriage Length(mm):460,Length(inch):18 | pc | These are full feature office electric typewriters. From among a wide renge of products, the most common type is illustrated here. Required electricity is 110v or 220v AC. Standard carriage sizes are from 310 mm to 490 mm. When ordering, please specify
471950 | 47 | Electric Office Typewriter | Elite,AC 110V,Carriage Length(mm):490,Length(inch):19 | pc | These are full feature office electric typewriters. From among a wide renge of products, the most common type is illustrated here. Required electricity is 110v or 220v AC. Standard carriage sizes are from 310 mm to 490 mm. When ordering, please specify
471955 | 47 | Electric Office Typewriter | Pica,AC 110V,Carriage Length(mm):310,Length(inch):12 | pc | These are full feature office electric typewriters. From among a wide renge of products, the most common type is illustrated here. Required electricity is 110v or 220v AC. Standard carriage sizes are from 310 mm to 490 mm. When ordering, please specify
471956 | 47 | Electric Office Typewriter | Pica,AC 110V,Carriage Length(mm):330,Length(inch):13 | pc | These are full feature office electric typewriters. From among a wide renge of products, the most common type is illustrated here. Required electricity is 110v or 220v AC. Standard carriage sizes are from 310 mm to 490 mm. When ordering, please specify
471957 | 47 | Electric Office Typewriter | Pica,AC 110V,Carriage Length(mm):385,Length(inch):15 | pc | These are full feature office electric typewriters. From among a wide renge of products, the most common type is illustrated here. Required electricity is 110v or 220v AC. Standard carriage sizes are from 310 mm to 490 mm. When ordering, please specify
471958 | 47 | Electric Office Typewriter | Pica,AC 110V,Carriage Length(mm):420,Length(inch):16-1/2 | pc | These are full feature office electric typewriters. From among a wide renge of products, the most common type is illustrated here. Required electricity is 110v or 220v AC. Standard carriage sizes are from 310 mm to 490 mm. When ordering, please specify
471959 | 47 | Electric Office Typewriter | Pica,AC 110V,Carriage Length(mm):460,Length(inch):18 | pc | These are full feature office electric typewriters. From among a wide renge of products, the most common type is illustrated here. Required electricity is 110v or 220v AC. Standard carriage sizes are from 310 mm to 490 mm. When ordering, please specify
471960 | 47 | Electric Office Typewriter | Pica,AC 110V,Carriage Length(mm):490,Length(inch):19 | pc | These are full feature office electric typewriters. From among a wide renge of products, the most common type is illustrated here. Required electricity is 110v or 220v AC. Standard carriage sizes are from 310 mm to 490 mm. When ordering, please specify
471965 | 47 | Electric Office Typewriter | Elite,AC 220V,Carriage Length(mm):310,Length(inch):12 | pc | These are full feature office electric typewriters. From among a wide renge of products, the most common type is illustrated here. Required electricity is 110v or 220v AC. Standard carriage sizes are from 310 mm to 490 mm. When ordering, please specify
471966 | 47 | Electric Office Typewriter | Elite,AC 220V,Carriage Length(mm):330,Length(inch):13 | pc | These are full feature office electric typewriters. From among a wide renge of products, the most common type is illustrated here. Required electricity is 110v or 220v AC. Standard carriage sizes are from 310 mm to 490 mm. When ordering, please specify
471967 | 47 | Electric Office Typewriter | Elite,AC 220V,Carriage Length(mm):385,Length(inch):15 | pc | These are full feature office electric typewriters. From among a wide renge of products, the most common type is illustrated here. Required electricity is 110v or 220v AC. Standard carriage sizes are from 310 mm to 490 mm. When ordering, please specify
471968 | 47 | Electric Office Typewriter | Elite,AC 220V,Carriage Length(mm):420,Length(inch):16-1/2 | pc | These are full feature office electric typewriters. From among a wide renge of products, the most common type is illustrated here. Required electricity is 110v or 220v AC. Standard carriage sizes are from 310 mm to 490 mm. When ordering, please specify
471969 | 47 | Electric Office Typewriter | Elite,AC 220V,Carriage Length(mm):460,Length(inch):18 | pc | These are full feature office electric typewriters. From among a wide renge of products, the most common type is illustrated here. Required electricity is 110v or 220v AC. Standard carriage sizes are from 310 mm to 490 mm. When ordering, please specify
471970 | 47 | Electric Office Typewriter | Elite,AC 220V,Carriage Length(mm):490,Length(inch):19 | pc | These are full feature office electric typewriters. From among a wide renge of products, the most common type is illustrated here. Required electricity is 110v or 220v AC. Standard carriage sizes are from 310 mm to 490 mm. When ordering, please specify
471975 | 47 | Electric Office Typewriter | Pica,AC 220V,Carriage Length(mm):310,Length(inch):12 | pc | These are full feature office electric typewriters. From among a wide renge of products, the most common type is illustrated here. Required electricity is 110v or 220v AC. Standard carriage sizes are from 310 mm to 490 mm. When ordering, please specify
471976 | 47 | Electric Office Typewriter | Pica,AC 220V,Carriage Length(mm):330,Length(inch):13 | pc | These are full feature office electric typewriters. From among a wide renge of products, the most common type is illustrated here. Required electricity is 110v or 220v AC. Standard carriage sizes are from 310 mm to 490 mm. When ordering, please specify
471977 | 47 | Electric Office Typewriter | Pica,AC 220V,Carriage Length(mm):385,Length(inch):15 | pc | These are full feature office electric typewriters. From among a wide renge of products, the most common type is illustrated here. Required electricity is 110v or 220v AC. Standard carriage sizes are from 310 mm to 490 mm. When ordering, please specify
471978 | 47 | Electric Office Typewriter | Pica,AC 220V,Carriage Length(mm):420,Length(inch):16-1/2 | pc | These are full feature office electric typewriters. From among a wide renge of products, the most common type is illustrated here. Required electricity is 110v or 220v AC. Standard carriage sizes are from 310 mm to 490 mm. When ordering, please specify
471979 | 47 | Electric Office Typewriter | Pica,AC 220V,Carriage Length(mm):460,Length(inch):18 | pc | These are full feature office electric typewriters. From among a wide renge of products, the most common type is illustrated here. Required electricity is 110v or 220v AC. Standard carriage sizes are from 310 mm to 490 mm. When ordering, please specify
471980 | 47 | Electric Office Typewriter | Pica,AC 220V,Carriage Length(mm):490,Length(inch):19 | pc | These are full feature office electric typewriters. From among a wide renge of products, the most common type is illustrated here. Required electricity is 110v or 220v AC. Standard carriage sizes are from 310 mm to 490 mm. When ordering, please specify
471985 | 47 | Typewriter Ribbon | Underwood Spool Type,Tape Material:Cotton,Colour:Black,Size(Width×Length):13mmX11mtr | roll | According to three major spool types,typewriter ribbons are classified as shown below with their respective specification.They are not only for use on typewriters but also for addiing machines and calculators.
471986 | 47 | Typewriter Ribbon | Underwood Spool Type,Tape Material:Cotton,Colour:Black/Red,Size(Width×Length):13mmX11mtr | roll | According to three major spool types,typewriter ribbons are classified as shown below with their respective specification.They are not only for use on typewriters but also for addiing machines and calculators.
471987 | 47 | Typewriter Ribbon | Underwood Spool Type,Tape Material:Nylon,Colour:Black,Size(Width×Length):13mmX11mtr | roll | According to three major spool types,typewriter ribbons are classified as shown below with their respective specification.They are not only for use on typewriters but also for addiing machines and calculators.
471988 | 47 | Typewriter Ribbon | Underwood Spool Type,Tape Material:Nylon,Colour:Black/Red,Size(Width×Length):13mmX11mtr | roll | According to three major spool types,typewriter ribbons are classified as shown below with their respective specification.They are not only for use on typewriters but also for addiing machines and calculators.
471990 | 47 | Typewriter Ribbon | Remington Spool Type,Tape Material:Cotton,Colour:Black,Size(Width×Length):13mmX11mtr | roll | According to three major spool types,typewriter ribbons are classified as shown below with their respective specification.They are not only for use on typewriters but also for addiing machines and calculators.
471991 | 47 | Typewriter Ribbon | Remington Spool Type,Tape Material:Cotton,Colour:Black/Red,Size(Width×Length):13mmX11mtr | roll | According to three major spool types,typewriter ribbons are classified as shown below with their respective specification.They are not only for use on typewriters but also for addiing machines and calculators.
471992 | 47 | Typewriter Ribbon | Remington Spool Type,Tape Material:Nylon,Colour:Black,Size(Width×Length):13mmX11mtr | roll | According to three major spool types,typewriter ribbons are classified as shown below with their respective specification.They are not only for use on typewriters but also for addiing machines and calculators.
471993 | 47 | Typewriter Ribbon | Remington Spool Type,Tape Material:Nylon,Colour:Black/Red,Size(Width×Length):13mmX11mtr | roll | According to three major spool types,typewriter ribbons are classified as shown below with their respective specification.They are not only for use on typewriters but also for addiing machines and calculators.
471995 | 47 | Typewriter Ribbon | Din Spool Type,Tape Material:Cotton,Colour:Black,Size(Width×Length):13mmX11mtr | roll | According to three major spool types,typewriter ribbons are classified as shown below with their respective specification.They are not only for use on typewriters but also for addiing machines and calculators.
471996 | 47 | Typewriter Ribbon | Din Spool Type,Tape Material:Cotton,Colour:Black/Red,Size(Width×Length):13mmX11mtr | roll | According to three major spool types,typewriter ribbons are classified as shown below with their respective specification.They are not only for use on typewriters but also for addiing machines and calculators.
471997 | 47 | Typewriter Ribbon | Din Spool Type,Tape Material:Nylon,Colour:Black,Size(Width×Length):13mmX11mtr | roll | According to three major spool types,typewriter ribbons are classified as shown below with their respective specification.They are not only for use on typewriters but also for addiing machines and calculators.
471998 | 47 | Typewriter Ribbon | Din Spool Type,Tape Material:Nylon,Colour:Black/Red,Size(Width×Length):13mmX11mtr | roll | According to three major spool types,typewriter ribbons are classified as shown below with their respective specification.They are not only for use on typewriters but also for addiing machines and calculators.
471999 | 47 | Cassette Ribbon for Electric Typewriter | Cassette ribbon for electric typewriter with manufacturer's name, model No.,etc. | set | There are various types of cassette ribbons available for electric typewriters. Please specify the manufacturer's name and model number of your typewriter when ordering.
472101 | 47 | Desk Top Plain Paper Copier (Cartridge Operation C |  | set
472102 | 47 | Desk Top Plain Paper Copier (Cartridge Operation C | Voltage:AC 100V,Paper Feeding:Single sheet feeding,Frequency:60Hz,Copy Size:Business card(49x85mm)to A-4(210x297mm),Magnification:1:1,Size:(W×D×H):410x465x177mm,Weight:19.8kgs | set | There are a large variety of copier models available.Each has its own capabilities and features.For the purpose of making ordering easer,we have provided the folloeing ordering table composed of most practical copiers for marine use. For any further deta
472104 | 47 | Desk Top Plain Paper Copier (Cartridge Operation C | Voltage:AC 220V,Paper Feeding:Single sheet feeding,Frequency:60Hz,Copy Size:Business card(49x85mm)to A-4(210x297mm),Magnification:1:1,Size:(W×D×H):410x465x177mm,Weight:19.8kgs | set | There are a large variety of copier models available.Each has its own capabilities and features.For the purpose of making ordering easer,we have provided the folloeing ordering table composed of most practical copiers for marine use. For any further deta
472107 | 47 | Desk Top Plain Paper Copier (Cartridge Operation C | Voltage:AC 100V,Paper Feeding:Cassette or single sheet feeding,Frequency:60Hz,Copy Size:Business card(49x85mm)to A-4(210x297mm),Magnification:1:1,Size:(W×D×H):410x485x233mm,Weight:21.6kgs | set | There are a large variety of copier models available.Each has its own capabilities and features.For the purpose of making ordering easer,we have provided the folloeing ordering table composed of most practical copiers for marine use. For any further deta
472109 | 47 | Desk Top Plain Paper Copier (Cartridge Operation C | Voltage:AC 220V,Paper Feeding:Cassette or single sheet feeding,Frequency:60Hz,Copy Size:Business card(49x85mm)to A-4(210x297mm),Magnification:1:1,Size:(W×D×H):410x485x233mm,Weight:21.6kgs | set | There are a large variety of copier models available.Each has its own capabilities and features.For the purpose of making ordering easer,we have provided the folloeing ordering table composed of most practical copiers for marine use. For any further deta
472132 | 47 | Desk Top Plain Paper Copier (Toner & Developer Ope | 100V,60Hz,Copy Size(mm):A-6 to Folio | set
472134 | 47 | Desk Top Plain Paper Copier (Toner & Developer Ope | 115V,60Hz,Copy Size(mm):A-6 to Folio | set | There are a large variety of copier models available.Each has its own capabilities and features.For the purpose of making ordering easer,we have provided the folloeing ordering table composed of most practical copiers for marine use. For any further deta
472136 | 47 | Desk Top Plain Paper Copier (Toner & Developer Ope | 220V,60Hz,Copy Size(mm):A-6 to Folio | set | There are a large variety of copier models available.Each has its own capabilities and features.For the purpose of making ordering easer,we have provided the folloeing ordering table composed of most practical copiers for marine use. For any further deta
472141 | 47 | Desk Top Plain Paper Copier (Toner & Developer Ope |  | set
472142 | 47 | Desk Top Plain Paper Copier (Toner & Developer Ope | 100V,60Hz,Copy Size(mm):A-6 to B-4 | set | There are a large variety of copier models available.Each has its own capabilities and features.For the purpose of making ordering easer,we have provided the folloeing ordering table composed of most practical copiers for marine use. For any further deta
472143 | 47 | Desk Top Plain Paper Copier (Toner & Developer Ope |  | set
472144 | 47 | Desk Top Plain Paper Copier (Toner & Developer Ope | 115V,60Hz,Copy Size(mm):A-6 to B-4 | set | There are a large variety of copier models available.Each has its own capabilities and features.For the purpose of making ordering easer,we have provided the folloeing ordering table composed of most practical copiers for marine use. For any further deta
472145 | 47 | Desk Top Plain Paper Copier (Toner & Developer Ope |  | set
472146 | 47 | Desk Top Plain Paper Copier (Toner & Developer Ope | 220V,60Hz,Copy Size(mm):A-6 to B-4 | set | There are a large variety of copier models available.Each has its own capabilities and features.For the purpose of making ordering easer,we have provided the folloeing ordering table composed of most practical copiers for marine use. For any further deta
472151 | 47 | Desk Top Plain Paper Copier (Toner & Developer Ope |  | set
472152 | 47 | Desk Top Plain Paper Copier (Toner & Developer Ope | 100V,60Hz,Copy Size(mm):A-6 to A-3 | set | There are a large variety of copier models available.Each has its own capabilities and features.For the purpose of making ordering easer,we have provided the folloeing ordering table composed of most practical copiers for marine use. For any further deta
472154 | 47 | Desk Top Plain Paper Copier (Toner & Developer Ope | 115V,60Hz,Copy Size(mm):A-6 to A-3 | set | There are a large variety of copier models available.Each has its own capabilities and features.For the purpose of making ordering easer,we have provided the folloeing ordering table composed of most practical copiers for marine use. For any further deta
472156 | 47 | Desk Top Plain Paper Copier (Toner & Developer Ope | 220V,60Hz,Copy Size(mm):A-6 to A-3 | set | There are a large variety of copier models available.Each has its own capabilities and features.For the purpose of making ordering easer,we have provided the folloeing ordering table composed of most practical copiers for marine use. For any further deta
472171 | 47 | Black Cartridge for Desk Top P.P.C. | Single sheet feed,Copy Size: Business card to A4 | set | Black Cartridges for desk top P.P.C.
472172 | 47 | Black Cartridge for Desk Top P.P.C. | Cassette or single feed,Copy Size(mm):Business card to A-4 | set | Black Cartridges for desk top P.P.C.
472174 | 47 | Toner & Developer for Desk Top P.P.C. | Paper Capacity:2500shts,Copy Size:A-6 to Folio | set | Toner&Developet for desk top P.P.C
472175 | 47 | Toner & Developer for Desk Top P.P.C. | Paper Capacity:2500shts,Copy Size:A-6 to B-4 | set | Toner&Developet for desk top P.P.C
472176 | 47 | Toner & Developer for Desk Top P.P.C. | Paper Capacity:5000shts,Copy Size:A-6 to B-4 | set | Toner&Developet for desk top P.P.C
472177 | 47 | Toner & Developer for Desk Top P.P.C. | Paper Capacity:2500shts,Copy Size:A-6 to A-3 | set | Toner&Developet for desk top P.P.C
472178 | 47 | Toner & Developer for Desk Top P.P.C. | Paper Capacity:5000shts,Copy Size:A-6 to A-3 | set | Toner&Developet for desk top P.P.C
472184 | 47 | Paper for P.P.C | Size:A5,Actyal Size:148x210mm,Unit Contents:500sht | pkt | Used for plain paper copiers.
472185 | 47 | Paper for P.P.C | Size:B5,Actyal Size:148x210mm,Unit Contents:500sht | pkt | Used for plain paper copiers.
472186 | 47 | Paper for P.P.C | Size:A4,Actyal Size:148x210mm,Unit Contents:500sht | pkt | Used for plain paper copiers.
472187 | 47 | Paper for P.P.C | Size:B4,Actyal Size:148x210mm,Unit Contents:500sht | pkt | Used for plain paper copiers.
472188 | 47 | Paper for P.P.C | Size:A3,Actyal Size:148x210mm,Unit Contents:500sht | pkt | Used for plain paper copiers.
472191 | 47 | Imaging Powder |  | pc
472192 | 47 | Magnedry Copypaper |  | pkt
472193 | 47 | Dualdry Copypaper |  | pkt
472194 | 47 | Dualdry Copypaper |  | pkt
472195 | 47 | Dualdry Copypaper |  | pkt
472501 | 47 | Steel Filing Drawer Cabinet | Type:A4-2,2 drawers,Outer Size(WxDxH):387x620x740mm | pc | Steel file cabinets with drawers suspended on extension runners with are easy to open and close smoothly and are resistant to heavy use.The drawers have wire frame rails for holding letter files in place allowing easy access to the materials inside.The ha
472502 | 47 | Steel Filing Drawer Cabinet | Type:A4-3,3 drawer3,Outer Size(WxDxH):387x620x1015mm | pc | Steel file cabinets with drawers suspended on extension runners with are easy to open and close smoothly and are resistant to heavy use.The drawers have wire frame rails for holding letter files in place allowing easy access to the materials inside.The ha
472503 | 47 | Steel Filing Drawer Cabinet | Type:A4-4,4 drawers,Outer Size(WxDxH):387x620x1335mm | pc | Steel file cabinets with drawers suspended on extension runners with are easy to open and close smoothly and are resistant to heavy use.The drawers have wire frame rails for holding letter files in place allowing easy access to the materials inside.The ha
472506 | 47 | Steel Filing Drawer Cabinet | Type:B4-2,2 drawers,Outer Size(WxDxH):456x620x740mm | pc | Steel file cabinets with drawers suspended on extension runners with are easy to open and close smoothly and are resistant to heavy use.The drawers have wire frame rails for holding letter files in place allowing easy access to the materials inside.The ha
472507 | 47 | Steel Filing Drawer Cabinet | Type:A4-3,3 drawers,Outer Size(WxDxH):456x620x1066mm | pc | Steel file cabinets with drawers suspended on extension runners with are easy to open and close smoothly and are resistant to heavy use.The drawers have wire frame rails for holding letter files in place allowing easy access to the materials inside.The ha
472508 | 47 | Steel Filing Drawer Cabinet | Type:B4-4,4 drawers,Outer Size(WxDxH):456x620x1400mm | pc | Steel file cabinets with drawers suspended on extension runners with are easy to open and close smoothly and are resistant to heavy use.The drawers have wire frame rails for holding letter files in place allowing easy access to the materials inside.The ha
472511 | 47 | Filing Cabinet Drawer Accessory(Hanging Frame) | Type:A4,Drawer Size(WxDxH):319x561x274mm | set | Drawer accessories for the aforementioned drawer cabinet.
472512 | 47 | Filing Cabinet Drawer Accessory(Hanging Frame) | Type:B4,Drawer Size(WxDxH):280x562x212mm | set | Drawer accessories for the aforementioned drawer cabinet.
472513 | 47 | Steel Filing Drawer Cabinet(Separator) | Type:A4,Drawer Size(WxDxH):319x561x274mm | pc | Drawer accessories for the aforementioned drawer cabinet.
472514 | 47 | Steel Filing Drawer Cabinet(Separator) | Type:B4,Drawer Size(WxDxH):280x562x212mm | pc | Drawer accessories for the aforementioned drawer cabinet.
472515 | 47 | Steel Filing Drawer Cabinet(Hanging File) | Type:B4,Drawer Size(WxDxH):319x561x274mm | pc | Drawer accessories for the aforementioned drawer cabinet.
472516 | 47 | Steel Filing Drawer Cabinet(Separator) | Type:B4,Drawer Size(WxDxH):280x562x212mm | pc | Drawer accessories for the aforementioned drawer cabinet.
472517 | 47 | Steel Filing Drawer Cabinet (Individual Holder) | Type:A4,Drawer Size(WxDxH):319x561x274mm | pc | Drawer accessories for the aforementioned drawer cabinet.
472518 | 47 | Steel Filing Drawer Cabinet (Individual Holder) | Type:B4,Drawer Size(WxDxH):280x562x212mm | pc | Drawer accessories for the aforementioned drawer cabinet.
472531 | 47 | Steel Filing Door Cabinet (Shallow Shelf) | Shallow Shelf,Type of Doors:Steel Folding,4 shelves,880x380x1790mm | pc | Designed and engineered to withstand continuous,rugged use.Available in a sliding glass door type or a steel reinforced, folding door type, with deep or shallow shelves.The parts fit together effortlessly making assembly quick and easy.Available in beige
472532 | 47 | Steel Filing Door Cabinet (Shallow Shelf) | Shallow Shelves,Type of Doors:Glass Sliding,4 shelves,Outer Size(WxDxH):880x400x1790mm | pc | Designed and engineered to withstand continuous,rugged use.Available in a sliding glass door type,with deep or shallow shelves.The parts fit together effortlessly making assembly quick and easy.Available in beige and gray.The gray cabinet will be supplied
472533 | 47 | Steel Filing Door Cabinet (Deep Shelf) | Deep Shelf,Type of Shelves:Steel Folding,4 shelves,880x515x1,790mm | pc | Designed and engineered to withstand continuous,rugged use.Available in a sliding glass door type,with deep or shallow shelves.The parts fit together effortlessly making assembly quick and easy.Available in beige and gray.The gray cabinet will be supplied
472534 | 47 | Steel Filing Door Cabinet (Deep Shelf) | Deep Shelf,Type of Doors:Glass Sliding,4 shelves,880x515x1790mm | pc | Designed and engineered to withstand continuous,rugged use.Available in a sliding glass door type,with deep or shallow shelves.The parts fit together effortlessly making assembly quick and easy.Available in beige and gray.The gray cabinet will be supplied
472603 | 47 | 3.5"Micro Floppy Disc | Type:MF1-DD,Recording Face:Single,Density:Double,Recording Capacity Byte:0.5M(Unformatted)360K(Formatted),Number of Tracks(tpi):80x1(135),Encoding Scheme:MFM,Disc Diam:86mm,Sheet per pkt:10 | pkt | "Diskette"or"Floppy Disc"sealed in a black polymar jacket to prevent errors in photo electric sensing.Various types of floppy discs are listed below from diffrent manufacturers for use in virtually all business computers,world processors,and personal comp
472604 | 47 | 3.5"Micro Floppy Disc | Type:MF2-DD,Recording Face:Double,Density:Double,Recording Capacity Byte:1.0M(Unformatted)720K(Formatted),Number of Tracks(tpi):80x2(135),Encoding Scheme:MFM,Disc Diam:86mm,Sheet per pkt:10 | pkt | "Diskette"or"Floppy Disc"sealed in a black polymar jacket to prevent errors in photo electric sensing.Various types of floppy discs are listed below from diffrent manufacturers for use in virtually all business computers,world processors,and personal comp
472605 | 47 | 3.5"Micro Floppy Disc | Type:MF2-HD,Recording Face:Double,Density:High,Recording Capacity Byte:2.0/1.6M(Unformatted)1.44/1.2M(Formatted),Number of Tracks(tpi):80x2(135),Encoding Scheme:MFM,Disc Diam:86mm,Sheet per pkt:10 | pkt | "Diskette"or"Floppy Disc"sealed in a black polymar jacket to prevent errors in photo electric sensing.Various types of floppy discs are listed below from diffrent manufacturers for use in virtually all business computers,world processors,and personal comp
472607 | 47 | 5.25"Micro Floppy Disc | Type:MD2-DD,Recording Face:Double,Density:Double,Recording Capacity Byte:0.5M(Unformatted)360K(Formatted),Number of Tracks(tpi):40x2(48),Encoding Scheme:MFM,Disc Diam:130.2mm,Sheet per pkt:10 | pkt | "Diskette"or"Floppy Disc"sealed in a black polymar jacket to prevent errors in photo electric sensing.Various types of floppy discs are listed below from diffrent manufacturers for use in virtually all business computers,world processors,and personal comp
472609 | 47 | 5.25"Micro Floppy Disc | Type:MD2-DD,Recording Face:Double,Density:High,Recording Capacity Byte:1.6M(Unformatted)1.2M(Formatted),Number of Tracks(tpi):80x2(96),Encoding Scheme:MFM,Disc Diam:130.2mm,Sheet per pkt:10 | pkt | "Diskette"or"Floppy Disc"sealed in a black polymar jacket to prevent errors in photo electric sensing.Various types of floppy discs are listed below from diffrent manufacturers for use in virtually all business computers,world processors,and personal comp
472610 | 47 | 5.25"Micro Floppy Disc | Type:MD2-HD,Recording Face:Double,Density:Double,Recording Capacity Byte:0.5M(Unformatted)360K(Formatted),Number of Tracks(tpi):80x2(96),Encoding Scheme:MFM,Disc Diam:130.2mm,Sheet per pkt:10 | pkt | "Diskette"or"Floppy Disc"sealed in a black polymar jacket to prevent errors in photo electric sensing.Various types of floppy discs are listed below from diffrent manufacturers for use in virtually all business computers,world processors,and personal comp
472614 | 47 | Floppy Disc Holder | Vinyl hard cover,10's,For 3.5" | pc | Suitable to store several floppy discs togrther on a desk or on shelves.Available in a vinyl hard cover or plastic box.
472615 | 47 | Floppy Disc Holder | Vinyl hard cover,10's,For 5" | pc | Suitable to store several floppy discs togrther on a desk or on shelves.Available in a vinyl hard cover or plastic box.
472616 | 47 | Floppy Disc Holder | Plastic,10's,For 3.5" | pc | Suitable to store several floppy discs togrther on a desk or on shelves.Available in a vinyl hard cover or plastic box.
472617 | 47 | Floppy Disc Holder | Plastic,20's,For 3.5" | pc | Suitable to store several floppy discs togrther on a desk or on shelves.Available in a vinyl hard cover or plastic box.
472618 | 47 | Floppy Disc Holder | Plastic,10's,For 5" | pc | Suitable to store several floppy discs togrther on a desk or on shelves.Available in a vinyl hard cover or plastic box.
472619 | 47 | Floppy Disc Holder | Plastic,50's,For 5" | pc | Suitable to store several floppy discs togrther on a desk or on shelves.Available in a vinyl hard cover or plastic box.
472621 | 47 | Magnetic Tape | Byte Capacty BPI:1600,Tape Length Feet:300 | rol | Made of polyester tape coated with carbon oxide for use in office computers.Standard tape width 1/2" andthickness 43-47 microns.The most common types are listed below with their respective specifications.
472622 | 47 | Magnetic Tape | Byte Capacty BPI:6250,Tape Length Feet:300 | rol | Made of polyester tape coated with carbon oxide for use in office computers.Standard tape width 1/2" andthickness 43-47 microns.The most common types are listed belowwith their respective specifications.
472623 | 47 | Magnetic Tape | Byte Capacty BPI:800,Tape Length Feet:300 | rol | Made of polyester tape coated with carbon oxide for use in office computers.Standard tape width 1/2" andthickness 43-47 microns.The most common types are listed belowwith their respective specifications.
472626 | 47 | Magnetic Tape | Byte Capacty BPI:800,Tape Length Feet:600 | rol | Made of polyester tape coated with carbon oxide for use in office computers.Standard tape width 1/2" andthickness 43-47 microns.The most common types are listed belowwith their respective specifications.
472627 | 47 | Magnetic Tape | Byte Capacty BPI:1600,Tape Length Feet:600 | rol | Made of polyester tape coated with carbon oxide for use in office computers.Standard tape width 1/2" andthickness 43-47 microns.The most common types are listed belowwith their respective specifications.
472628 | 47 | Magnetic Tape | Byte Capacty BPI:6250,Tape Length Feet:600 | rol | Made of polyester tape coated with carbon oxide for use in office computers.Standard tape width 1/2" andthickness 43-47 microns.The most common types are listed belowwith their respective specifications.
472631 | 47 | Magnetic Tape | Byte Capacty BPI:800,Tape Length Feet:1200 | rol | Made of polyester tape coated with carbon oxide for use in office computers.Standard tape width 1/2" andthickness 43-47 microns.The most common types are listed belowwith their respective specifications.
472632 | 47 | Magnetic Tape | Byte Capacty BPI:1600,Tape Length Feet:1200 | rol | Made of polyester tape coated with carbon oxide for use in office computers.Standard tape width 1/2" andthickness 43-47 microns.The most common types are listed belowwith their respective specifications.
472633 | 47 | Magnetic Tape | Byte Capacty BPI:6250,Tape Length Feet:1200 | rol | Made of polyester tape coated with carbon oxide for use in office computers.Standard tape width 1/2" andthickness 43-47 microns.The most common types are listed belowwith their respective specifications.
472636 | 47 | Magnetic Tape | Byte Capacty BPI:800,Tape Length Feet:2400 | rol | Made of polyester tape coated with carbon oxide for use in office computers.Standard tape width 1/2" andthickness 43-47 microns.The most common types are listed belowwith their respective specifications.
472637 | 47 | Magnetic Tape | Byte Capacty BPI:1600,Tape Length Feet:2400 | rol | Made of polyester tape coated with carbon oxide for use in office computers.Standard tape width 1/2" andthickness 43-47 microns.The most common types are listed belowwith their respective specifications.
472638 | 47 | Magnetic Tape | Byte Capacty BPI:6250,Tape Length Feet:2400 | rol | Made of polyester tape coated with carbon oxide for use in office computers.Standard tape width 1/2" andthickness 43-47 microns.The most common types are listed belowwith their respective specifications.
472644 | 47 | Magneto-Optical Disc (Mo Disc) | 128MB 5pcs/pkt | pkt | A large capacity data recordable and readable media which requires magnetic field to write data and laser beam to read data. Discs are unformatted.
472645 | 47 | Magneto-Optical Disc (Mo Disc) |  | pkt | A large capacuty deta recordable and readsble media which requires magnetic field to write deta and laser beam to read data. Discs are unformatted.
472646 | 47 | Magneto-Optical Disc (Mo Disc) | 230MB 5pcs/pkt | pkt | A large capacuty deta recordable and readsble media which requires magnetic field to write deta and laser beam to read data. Discs are unformatted.
472647 | 47 | Magneto-Optical Disc (Mo Disc) |  | pkt | A large capacuty deta recordable and readsble media which requires magnetic field to write deta and laser beam to read data. Discs are unformatted.
472648 | 47 | Magneto-Optical Disc (Mo Disc) |  | pkt | A large capacuty deta recordable and readsble media which requires magnetic field to write deta and laser beam to read data. Discs are unformatted.
472649 | 47 | Magneto-Optical Disc (Mo Disc) |  | pkt | A large capacuty deta recordable and readsble media which requires magnetic field to write deta and laser beam to read data. Discs are unformatted.
472651 | 47 | Data Form | Type:Plain,Size:9"x11",Ply:1,Sheets Per Case:2000Sheets/Case | C/S | Continuous business paper forms used for computer printing. Available in various types, the most common of which are listed below.
472652 | 47 | Data Form | Type:Plain,Size:15"x11",Ply:1,Sheets Per Case:2000Sheets/Case | C/S | Continuous business paper forms used for compoter printing.Available in various types, the most common of which are listed below.
472653 | 47 | Data Form | Type:Plain,Size:15"x11",Ply:2,Sheets Per Case:1000Sheets/Case | C/S | Continuous business paper forms used for compoter printing.Available in various types, the most common of which are listed below.
472654 | 47 | Data Form | Type:Plain,Size:15"x11",Ply:3,Sheets Per Case:500Sheets/Case | C/S | Continuous business paper forms used for compoter printing.Available in various types, the most common of which are listed below.
472655 | 47 | Data Form | Type:Plain,Size:15"x11",Ply:4,Sheets Per Case:500Sheets/Case | C/S | Continuous business paper forms used for compoter printing.Available in various types, the most common of which are listed below.
472656 | 47 | Data Form | Type:1/3 Lined Per Inch,Size:9"x11",Ply:1,Sheets Per Case:2000Sheets/Case | C/S | Continuous business paper forms used for compoter printing.Available in various types, the most common of which are listed below.
472657 | 47 | Data Form | Type:1/3 Lined Per Inch,Size:9"x11",Ply:2,Sheets Per Case:1000Sheets/Case | C/S | Continuous business paper forms used for compoter printing.Available in various types, the most common of which are listed below.
472658 | 47 | Data Form | Type:1/3 Lined Per Inch,Size:9"x11",Ply:3,Sheets Per Case:500Sheets/Case | C/S | Continuous business paper forms used for compoter printing.Available in various types, the most common of which are listed below.
472659 | 47 | Data Form | Type:1/3 Lined Per Inch,Size:9"x11",Ply:4,Sheets Per Case:500Sheets/Case | C/S | Continuous business paper forms used for compoter printing.Available in various types, the most common of which are listed below.
472660 | 47 | Data Form | Type:1/3 Lined Per Inch,Size:15"x11",Ply:1,Sheets Per Case:2000Sheets/Case | C/S | Continuous business paper forms used for compoter printing.Available in various types, the most common of which are listed below.
472661 | 47 | Data Form | Type:1/3 Lined Per Inch,Size:15"x11",Ply:2,Sheets Per Case:1000Sheets/Case | C/S | Continuous business paper forms used for compoter printing.Available in various types, the most common of which are listed below.
472662 | 47 | Data Form | Type:1/3 Lined Per Inch,Size:15"x11",Ply:3,Sheets Per Case:500Sheets/Case | C/S | Continuous business paper forms used for compoter printing.Available in various types, the most common of which are listed below.
472663 | 47 | Data Form | Type:1/3 Lined Per Inch,Size:15"x11",Ply:4,Sheets Per Case:500Sheets/Case | C/S | Continuous business paper forms used for compoter printing.Available in various types, the most common of which are listed below.
472664 | 47 | Data Form | Type:1/6 Colour Per Inch,Size:15"x11",Ply:1,Sheets Per Case:2000Sheets/Case | C/S | Continuous business paper forms used for compoter printing.Available in various types, the most common of which are listed below.
472665 | 47 | Data Form | Type:1/6 Colour Per Inch,Size:15"x11",Ply:2,Sheets Per Case:1000Sheets/Case | C/S | Continuous business paper forms used for compoter printing.Available in various types, the most common of which are listed below.
472666 | 47 | Data Form | Type:1/6 Colour Per Inch,Size:15"x11",Ply:3,Sheets Per Case:500Sheets/Case | C/S | Continuous business paper forms used for compoter printing.Available in various types, the most common of which are listed below.
472667 | 47 | Data Form | Type:1/6 Colour Per Inch,Size:15"x11",Ply:4,Sheets Per Case:500Sheets/Case | C/S | Continuous business paper forms used for compoter printing.Available in various types, the most common of which are listed below.
472681 | 47 | Data Form File | Size:304X237X39mm,Applilcation Form:9"X11",No. of Pins:18 | rol | Blue coloured hardboard covers with a standing, pin type binder which will hold a stack of paper up to 28 mm thick. Please specify the size required and the data form size to be used with the file.
472682 | 47 | Data Form File | Size:405X285X39mm,Applilcation Form:15"X11",No. of Pins:22 | rol | Blue coloured hardboard covers with a standing, pin type binder which will hold a stack of paper up to 28 mm thick. Please specify the size required and the data form size to be used with the file.
472685 | 47 | Cassette Ribbon for Computer Printer | Cassette ribbon for computer printer,with manufacture's name,model No.,etc. |  | There are various types of cassette ribbons for computer printers available.Please specify the manufacturer's name and the model number of the computer printer currently in use when ordering.
472686 | 47 | Priting Ribbon(Black) |  | rol
472687 | 47 | Priting Ribbon(Black) |  | rol
472688 | 47 | Priting Ribbon(Black) |  | rol
472701 | 47 | Personal Computer(Desk Top Type) |  |  | There are various types of models available from manufacturers around the world. It is important to have a precise idea of what type of computer or word processor you require based upon what capabilities are needed for the work done. Please consult
472702 | 47 | Display for Personal Computer(With Size and Color
472703 | 47 | Keyboard for Personal Computer
472704 | 47 | Printer for Desk Top Personal computer
472711 | 47 | Personal Computer(Lap-Top Type)
472712 | 47 | Printer for Lap-Top Personal Computer
472721 | 47 | Word Processor(With Further Details) |  |  | There are various kinds of manufacturers and models. Please ask a sales engineer for brochures with further details about the systems and their functions.
472722 | 47 | Printer for Word Processor
472731 | 47 | Ink-Jet Printer | Model:BJC-250J,Application O.S.:Windows,Line Print Speed:100 milli second,Power Consumption:AC100V,Max.20W,50/60Hz,Outer Size:W361XD215XH171mm,Weight:2.5kgs | pc | Printer for computer use, spraying ink at printing paper. Available various tyes of printers depends on capacity of the resolution, printing speed, etc. Please ask to your local dealer about further details. The models listed below are just for your ref
472732 | 47 | Ink-Jet Printer | Model:BJC-250J,Application O.S.:Macintosh,Line Print Speed:100 milli second,Power Consumption:AC100V,Max.20W,50/60Hz,Outer Size:W361XD215XH171mm,Weight:2.5kgs | pc | Printer for computer use, spraying ink at printing paper. Available various tyes of printers depends on capacity of the resolution, printing speed, etc. Please ask to your local dealer about further details. The models listed below are just for your ref
472733 | 47 | Ink-Jet Printer | Model:BJC-430J,Application O.S.:Windows,Line Print Speed:75 milli second,Power Consumption:AC100V,Max.34W,50/60Hz,Outer Size:W383XD231XH203mm,Weight:3.1kgs |  | Printer for computer use, spraying ink at printing paper. Available various tyes of printers depends on capacity of the resolution, printing speed, etc. Please ask to your local dealer about further details. The models listed below are just for your ref
472734 | 47 | Ink-Jet Printer | Model:BJC-430J,Application O.S.:Macintosh,Line Print Speed:75 milli second,Power Consumption:AC100V,Max.34W,50/60Hz,Outer Size:W383XD231XH203mm,Weight:3.1kgs |  | Printer for computer use, spraying ink at printing paper. Available various tyes of printers depends on capacity of the resolution, printing speed, etc. Please ask to your local dealer about further details. The models listed below are just for your ref
472735 | 47 | Ink Cartridge for Ink-Jet PrinterInk Cartridge for | Type:BC-02,Colour:Black only | pc | Special cartridge for ink-jet printers,flushing inks by heating mechanism in the cartridge.
472736 | 47 | Ink Cartridge for Ink-Jet Printer | Type:BC-05,Colour | pc | Special cartridge for ink-jet printers,flushing inks by eating mechanism in the cartridge.
472737 | 47 | Ink Cartridge for Ink-Jet Printer | Type:BC-02,Colour:Black only | pc | Special cartridge for ink-jet printers,flushing inks by eating mechanism in the cartridge.
472738 | 47 | Ink Cartridge for Ink-Jet Printer | BC-22e,Colour | pc | Special cartridge for ink-jet printers,flushing inks by eating mechanism in the cartridge.
472755 | 47 | FS/MO Case | Type:FD,Capacity:1sht,Outer Size:W98xD97xH9mm | pc | A transparent styrene made case for single sheet or a few sheets of Floppy Disc(FD)or Magnetooptical Disc(MO).
472756 | 47 | FS/MO Case | Type:FD,Capacity:5sht,Outer Size:W14xD103xH26mm | pc | A transparent styrene made case for single sheet or a few sheets of Floppy Disc(FD)or Magnetooptical Disc(MO).
472757 | 47 | FS/MO Case | Type:FD,Capacity:10shts,W100xD100xH48mm | pc | A transparent styrene made case for single sheet or a few sheets of Floppy Disc(FD)or Magnetooptical Disc(MO).
472758 | 47 | FS/MO Case | Type:MO,Capacity:1sht,W98xD97xH11mm | pc | A transparent styrene made case for single sheet or a few sheets of Floppy Disc(FD)or Magnetooptical Disc(MO).
472759 | 47 | FS/MO Case | Type:MO,Capacity:5shts,Outer Size:W104xD103xH26mm | pc | A transparent styrene made case for single sheet or a few sheets of Floppy Disc(FD)or Magnetooptical Disc(MO).
472760 | 47 | FS/MO Case | Type:MO,Capacity:10shts,Outer Size:W100xD100xH48mm | pc | A transparent styrene made case for single sheet or a few sheets of Floppy Disc(FD)or Magnetooptical Disc(MO).
472765 | 47 | CD Case | Type:Case,Capacity:1sht,Outer Size:W142xD125xH10mm | pc | Available transparent styrene made case for single sheet,or box type cases for a round sum of sheets.
472766 | 47 | CD Case | Type:Shelf,Capacity:27shts,Outer Size:W464xD139XH154mm | pc | Available transparent styrene made case for single sheet,or box type cases for a round sum of sheets.
472767 | 47 | CD Case | Type:Drawer,Capacity:1shts,Outer Size:W165xH139xD173mm | pc | Available transparent styrene made case for single sheet,or box type cases for a round sum of sheets.
472771 | 47 | Jiffy Bag for FD/CD | Size:W120xH180mm,Application:Cassette tape,Micro floppy | pc | Craft paper envelope lined with air bubble pack sheet for mailing floppy disc,compact disc,ect.
472772 | 47 | Jiffy Bag for FD/CD | Size:W165xH220mm,Application:Compact disc,mini floppy | pc | Craftpaper envelope lined with air bubble pack sheet for mailing floppy disc,compact disc,ect.
472773 | 47 | Jiffy Bag for FD/CD | Size:W165xH270mm,Application:Video cassette tape | pc | Craftpaper envelope lined with air bubble pack sheet for mailing floppy disc,compact disc,ect.
472781 | 47 | Mouse | Type:DOS/V,Interface:PS/2 & serial mouse | pc
472782 | 47 | Mouse | Type:Macintosh,Interface:Apple desktop bus protocol | pc
472783 | 47 | Mouse | Type:NEC,Interface:NEC PC-9800 series mouse | pc
472785 | 47 | Mouse Pad | Interface:Pc. | pc
472787 | 47 | CRT(Cathode Ray Tube) Fiter | For Monitor 14"-15",Material:Acryl,Inner Size:W290xH235mm | pc
472788 | 47 | CRT(Cathode Ray Tube) Fiter | For Motor 16"-17",Material:Acryl,Inner Size:W340xH265mm | pc
472789 | 47 | CRT(Cathode Ray Tube) Fiter | For Motor 18"-21",Material:Acryl,Inner Size:W425xH315mm | pc
472791 | 47 | Printer Cable | Applicable P.C.:DOS/V,Type of Pins(P.C.xPrinter):25Malex36Male,Length:2.0mtr | lgh
472792 | 47 | Printer Cable | Applicable P.C.:DOS/V,Type of Pins(P.C.xPrinter):25Malex36Male,Length:3.5mtr | lgh
472793 | 47 | Printer Cable | Applicable P.C.:Macintosh,Type of Pins(P.C.xPrinter):8Malex8Male,Length:2.0mtr | lgh
472794 | 47 | Printer Cable | Applicable P.C.:Macintosh,Type of Pins(P.C.xPrinter):8Malex8Male,Length:3.5mtr | lgh
472795 | 47 | Printer Cable | Application P.C.:NEC,Epson,36x36Mail,2.0mtr | lgh
472796 | 47 | Printer Cable | Application P.C.:NEC,Epson,36x36Mail,3.5mtr | lgh
472797 | 47 | RS-232C Cable(Recommended Standard-232C) | Application P.C.:DOS/V,Type of Pins(P.C.xPrinter):9Femalx25Male,Length:1.5mtr | lgh
472798 | 47 | RS-232C Cable(Recommended Standard-232C) | Application P.C.:Macintosh,Type of Pins(P.C.xPrinter):8Femalx25Male,Length:1.5mtr | lgh
472799 | 47 | RS-232C Cable(Recommended Standard-232C) | Applicable P.C.:NEC,Epson,Type of Pins(P.C.xPeripheral):25MaleX25Male,Length:1.5mtr | lgh
472801 | 47 | 3.5" Magneto-Optical Disc Drive | Applicable O.S.:DOS/V,Installation:External,Capacity of Memory:230MB | set | A disc drive for reading and writing to MO disc. Available types to be installed extermal or internal of the P.C. Please specify mfr's name and model name of the P.C.,type of operating system soft in use, type of installation and capacity of memory, powe
472802 | 47 | 3.5" Magneto-Optical Disc Drive | Applicable O.S.:DOS/V,Installation:External,Capacity of Memory:640MB | set | A disc drive for reading and eriting to MO disc Available types to be installed extermal or internal of the P.C.Please specify mfr's name and model name of the P.C.type of operating system soft in use type of installation and capacity of memory power sou
472803 | 47 | 3.5" Magneto-Optical Disc Drive | Applicable O.S.:Macintosh,Installation:External,Capacity of Memory:230MB | set | A disc drive for reading and eriting to MO disc Available types to be installed extermal or internal of the P.C.Please specify mfr's name and model name of the P.C.type of operating system soft in use type of installation and capacity of memory power sou
472804 | 47 | 3.5" Magneto-Optical Disc Drive | Applicable O.S.:Macintosh,Installation:External,Capacity of Memory:640MB | set | A disc drive for reading and eriting to MO disc Available types to be installed extermal or internal of the P.C.Please specify mfr's name and model name of the P.C.type of operating system soft in use type of installation and capacity of memory power sou
472805 | 47 | 3.5" Magneto-Optical Disc Drive | Applicable O.S.:NEC/MS-DOS,Installation:External,Capacity of Memory:230MB | set | A disc drive for reading and eriting to MO disc Available types to be installed extermal or internal of the P.C.Please specify mfr's name and model name of the P.C.type of operating system soft in use type of installation and capacity of memory power sou
472806 | 47 | 3.5" Magneto-Optical Disc Drive | Applicable O.S.:NEC/MS -DOS,Installation:External,Capacity of Memory:640MB | set | A disc drive for reading and eriting to MO disc Available types to be installed extermal or internal of the P.C.Please specify mfr's name and model name of the P.C.type of operating system soft in use type of installation and capacity of memory power sou
472811 | 47 | CD-Rom Drive | Applicable:DOS/V,Av.Access:75milli second,Data Transfer Rate:Max.3,600KB/sec.,Buffer:128KB,Outer Size:W148xD300xH43mm | set | CD-ROM drive is a device for reading data from a CD-ROM, connecting with a P.C.. Its performance are depends on data access speed. Listed below are just for your reference. Please contact with your local dealer about further details.
472812 | 47 | CD-Rom Drive | Applicalbe:Macintosh,Av.Access:75milli second,Max 3600KB/sec.,Buffer:128KB,Outer Size:W148xD300xH43mm | set | CD-ROM drive is a device for reading data from a CD-ROM connecting with a P.C.. lts performance are depends on data access speed Listed below are just for your reference Please contact with your local dealer about further details.
472813 | 47 | CD-Rom Drive | Applicable:NEC/MS-DOS,Av.Access:75milli second,Data Transfer Rate:Max. 3,600KB/sec,Buffer:128KB,Outer Size:W148xD300xH43mm | set | CD-ROM drive is a device for reading data from a CD-ROM connecting with a P.C.. lts performance are depends on data access speed Listed below are just for your reference Please contact with your local dealer about further details.
472821 | 47 | Zlp Drive Unit | Applicabel O.S.:DOS/V,Max.Memory:100MB,Data Transfer Rate:1.4MB/sec,R.P.M:2,945,Seek time:29ms,Cache Memory:32Kbyte,Interface:SCSI-2,Type of Connection:D-Sub25P,Outer Size:W136xD180xH37mm | set | A high-capacity floppy disc drive which can hold 100MR of data. Used for backing up hard discs and for transporting large files. Zip discs are about twice as thick of floppy disc.
472822 | 47 | Zlp Drive Unit | Applicabel O.S.:Macintosh,Max.Memory:100MB,Data Transfer Rate:1.4MB/sec,R.P.M:2,945,Seek time:29ms,Cache Memory:32Kbyte,Interface:SCSI-2,Type of Connection:D-Sub25P,Outer Size:W136xD180xH37mm | set | A high-capacity floppy disc drive which can hold 100MR of data Used for backing up hard discs and for transporting large files Zip discs are about twice as thick of floppy disc.
472823 | 47 | Zlp Drive Unit | Applicabel O.S.:NEC/MS-DOS,Max.Memory:100MB,Data Transfer Rate:1.4MB/sec,R.P.M:2,945,Seek time:29ms,Cache Memory:32Kbyte,Interface:SCSI-2,Type of Connection:D-Sub25P,Outer Size:W136xD180xH37mm | set | A high-capacity floppy disc drive which can hold 100MR of data Used for backing up hard discs and for transporting large files Zip discs are about twice as thick of floppy disc.
472831 | 47 | Modem (Modulator-Demodulator) | Applicable O.S.:DOS/V,Data Transfer Rate(Transmission):33,600bps,Data Transfer(Reception):56,000bps,Size:W122xD170xH32mm,Weight:450grm | set | Data transmitting device which converts data between analogue form and digital form over telephone lines via computer. When ordering please specify mfr's name and model of P.C. and type of O.S. software, Window's or Macintosh with version number, requeste
472832 | 47 | Modem (Modulator-Demodulator) | Applicable O.S.:Macintosh,Data Transfer Rate(Transmission):33,600bps,Data Transfer(Reception):56,000bps,Size:W122xD170xH32mm,Weight:450grm | set | Data transmitting device which converts data between analogue form and digital form over telephone lines via computer When ordering please specify mfr's name and model of P.C. and type of O.S. software Window's or Macintosh with version number requested d
472833 | 47 | Modem (Modulator-Demodulator) | Applicable O.S.:NEC/MS-DOS,Data Transfer Rate(Transmission):33,600bps,Data Transfer(Reception):56,000bps,Size:W122xD170xH32mm,Weight:450grm | set | Data transmitting device which converts data between analogue form and digital form over telephone lines via computer When ordering please specify mfr's name and model of P.C. and type of O.S. software Window's or Macintosh with version number requested d
473101 | 47 | Self Adhesive Character (Alphabet with White Colou | Height:30mm | pkt | Individual self adhesive characters. Made of vinyl and sold in 10 pieces per package.
473102 | 47 | Self Adhesive Character (Alphabet with White Colou | Height:30mm | pkt | Individual self adhesive characters. Made of vinyl and sold in 10 pieces per package.
473103 | 47 | Self Adhesive Character (Alphabet with White Colou | Height:30mm | pkt | Individual self adhesive characters. Made of vinyl and sold in 10 pieces per package.
473104 | 47 | Self Adhesive Character (Alphabet with White Colou | Height:30mm | pkt | Individual self adhesive characters. Made of vinyl and sold in 10 pieces per package.
473105 | 47 | Self Adhesive Character (Alphabet with White Colou | Height:30mm | pkt | Individual self adhesive characters. Made of vinyl and sold in 10 pieces per package.
473106 | 47 | Self Adhesive Character (Alphabet with White Colou | Height:30mm | pkt | Individual self adhesive characters. Made of vinyl and sold in 10 pieces per package.
473107 | 47 | Self Adhesive Character (Alphabet with White Colou | Height:30mm | pkt | Individual self adhesive characters. Made of vinyl and sold in 10 pieces per package.
473108 | 47 | Self Adhesive Character (Alphabet with White Colou | Height:30mm | pkt | Individual self adhesive characters. Made of vinyl and sold in 10 pieces per package.
473109 | 47 | Self Adhesive Character (Alphabet with White Colou | Height:30mm | pkt | Individual self adhesive characters. Made of vinyl and sold in 10 pieces per package.
473110 | 47 | Self Adhesive Character (Alphabet with White Colou | Height:30mm | pkt | Individual self adhesive characters. Made of vinyl and sold in 10 pieces per package.
473111 | 47 | Self Adhesive Character (Alphabet with White Colou | Height:30mm | pkt | Individual self adhesive characters. Made of vinyl and sold in 10 pieces per package.
473112 | 47 | Self Adhesive Character (Alphabet with White Colou | Height:30mm | pkt | Individual self adhesive characters. Made of vinyl and sold in 10 pieces per package.
473113 | 47 | Self Adhesive Character (Alphabet with White Colou | Height:30mm | pkt | Individual self adhesive characters. Made of vinyl and sold in 10 pieces per package.
473114 | 47 | Self Adhesive Character (Alphabet with White Colou | Height:30mm | pkt | Individual self adhesive characters. Made of vinyl and sold in 10 pieces per package.
473115 | 47 | Self Adhesive Character (Alphabet with White Colou | Height:30mm | pkt | Individual self adhesive characters. Made of vinyl and sold in 10 pieces per package.
473116 | 47 | Self Adhesive Character (Alphabet with White Colou | Height:30mm | pkt | Individual self adhesive characters. Made of vinyl and sold in 10 pieces per package.
473117 | 47 | Self Adhesive Character (Alphabet with White Colou | Height:30mm | pkt | Individual self adhesive characters. Made of vinyl and sold in 10 pieces per package.
473118 | 47 | Self Adhesive Character (Alphabet with White Colou | Height:30mm | pkt | Individual self adhesive characters. Made of vinyl and sold in 10 pieces per package.
473119 | 47 | Self Adhesive Character (Alphabet with White Colou | Height:30mm | pkt | Individual self adhesive characters. Made of vinyl and sold in 10 pieces per package.
473120 | 47 | Self Adhesive Character (Alphabet with White Colou | Height:30mm | pkt | Individual self adhesive characters. Made of vinyl and sold in 10 pieces per package.
473121 | 47 | Self Adhesive Character (Alphabet with White Colou | Height:30mm | pkt | Individual self adhesive characters. Made of vinyl and sold in 10 pieces per package.
473122 | 47 | Self Adhesive Character (Alphabet with White Colou | Height:30mm | pkt | Individual self adhesive characters. Made of vinyl and sold in 10 pieces per package.
473123 | 47 | Self Adhesive Character (Alphabet with White Colou | Height:30mm | pkt | Individual self adhesive characters. Made of vinyl and sold in 10 pieces per package.
473124 | 47 | Self Adhesive Character (Alphabet with White Colou | Height:30mm | pkt | Individual self adhesive characters. Made of vinyl and sold in 10 pieces per package.
473125 | 47 | Self Adhesive Character (Alphabet with White Colou | Height:30mm | pkt | Individual self adhesive characters. Made of vinyl and sold in 10 pieces per package.
473126 | 47 | Self Adhesive Character (Alphabet with White Colou | Height:30mm | pkt | Individual self adhesive characters. Made of vinyl and sold in 10 pieces per package.
473131 | 47 | Self Adhesive Character (Alphabet with White Colou | Height:40mm | pkt | Individual self adhesive characters. Made of vinyl and sold in 10 pieces per package.
473132 | 47 | Self Adhesive Character (Alphabet with White Colou | Height:40mm | pkt | Individual self adhesive characters. Made of vinyl and sold in 10 pieces per package.
473133 | 47 | Self Adhesive Character (Alphabet with White Colou | Height:40mm | pkt | Individual self adhesive characters. Made of vinyl and sold in 10 pieces per package.
473134 | 47 | Self Adhesive Character (Alphabet with White Colou | Height:40mm | pkt | Individual self adhesive characters. Made of vinyl and sold in 10 pieces per package.
473135 | 47 | Self Adhesive Character (Alphabet with White Colou | Height:40mm | pkt | Individual self adhesive characters. Made of vinyl and sold in 10 pieces per package.
473136 | 47 | Self Adhesive Character (Alphabet with White Colou | Height:40mm | pkt | Individual self adhesive characters. Made of vinyl and sold in 10 pieces per package.
473137 | 47 | Self Adhesive Character (Alphabet with White Colou | Height:40mm | pkt | Individual self adhesive characters. Made of vinyl and sold in 10 pieces per package.
473138 | 47 | Self Adhesive Character (Alphabet with White Colou | Height:40mm | pkt | Individual self adhesive characters. Made of vinyl and sold in 10 pieces per package.
473139 | 47 | Self Adhesive Character (Alphabet with White Colou | Height:40mm | pkt | Individual self adhesive characters. Made of vinyl and sold in 10 pieces per package.
473140 | 47 | Self Adhesive Character (Alphabet with White Colou | Height:40mm | pkt | Individual self adhesive characters. Made of vinyl and sold in 10 pieces per package.
473141 | 47 | Self Adhesive Character (Alphabet with White Colou | Height:40mm | pkt | Individual self adhesive characters. Made of vinyl and sold in 10 pieces per package.
473142 | 47 | Self Adhesive Character (Alphabet with White Colou | Height:40mm | pkt | Individual self adhesive characters. Made of vinyl and sold in 10 pieces per package.
473143 | 47 | Self Adhesive Character (Alphabet with White Colou | Height:40mm | pkt | Individual self adhesive characters. Made of vinyl and sold in 10 pieces per package.
473144 | 47 | Self Adhesive Character (Alphabet with White Colou | Height:40mm | pkt | Individual self adhesive characters. Made of vinyl and sold in 10 pieces per package.
473145 | 47 | Self Adhesive Character (Alphabet with White Colou | Height:40mm | pkt | Individual self adhesive characters. Made of vinyl and sold in 10 pieces per package.
473146 | 47 | Self Adhesive Character (Alphabet with White Colou | Height:40mm | pkt | Individual self adhesive characters. Made of vinyl and sold in 10 pieces per package.
473147 | 47 | Self Adhesive Character (Alphabet with White Colou | Height:40mm | pkt | Individual self adhesive characters. Made of vinyl and sold in 10 pieces per package.
473148 | 47 | Self Adhesive Character (Alphabet with White Colou | Height:40mm | pkt | Individual self adhesive characters. Made of vinyl and sold in 10 pieces per package.
473149 | 47 | Self Adhesive Character (Alphabet with White Colou | Height:40mm | pkt | Individual self adhesive characters. Made of vinyl and sold in 10 pieces per package.
473150 | 47 | Self Adhesive Character (Alphabet with White Colou | Height:40mm | pkt | Individual self adhesive characters. Made of vinyl and sold in 10 pieces per package.
473151 | 47 | Self Adhesive Character (Alphabet with White Colou | Height:40mm | pkt | Individual self adhesive characters. Made of vinyl and sold in 10 pieces per package.
473152 | 47 | Self Adhesive Character (Alphabet with White Colou | Height:40mm | pkt | Individual self adhesive characters. Made of vinyl and sold in 10 pieces per package.
473153 | 47 | Self Adhesive Character (Alphabet with White Colou | Height:40mm | pkt | Individual self adhesive characters. Made of vinyl and sold in 10 pieces per package.
473154 | 47 | Self Adhesive Character (Alphabet with White Colou | Height:40mm | pkt | Individual self adhesive characters. Made of vinyl and sold in 10 pieces per package.
473155 | 47 | Self Adhesive Character (Alphabet with White Colou | Height:40mm | pkt | Individual self adhesive characters. Made of vinyl and sold in 10 pieces per package.
473156 | 47 | Self Adhesive Character (Alphabet with White Colou | Height:40mm | pkt | Individual self adhesive characters. Made of vinyl and sold in 10 pieces per package.
473161 | 47 | Self Adhesive Character (Alphabet with White Colou | Height:50mm | pkt | Individual self adhesive characters. Made of vinyl and sold in 10 pieces per package.
473162 | 47 | Self Adhesive Character (Alphabet with White Colou | Height:50mm | pkt | Individual self adhesive characters. Made of vinyl and sold in 10 pieces per package.
473163 | 47 | Self Adhesive Character (Alphabet with White Colou | Height:50mm | pkt | Individual self adhesive characters. Made of vinyl and sold in 10 pieces per package.
473164 | 47 | Self Adhesive Character (Alphabet with White Colou | Height:50mm | pkt | Individual self adhesive characters. Made of vinyl and sold in 10 pieces per package.
473165 | 47 | Self Adhesive Character (Alphabet with White Colou | Height:50mm | pkt | Individual self adhesive characters. Made of vinyl and sold in 10 pieces per package.
473166 | 47 | Self Adhesive Character (Alphabet with White Colou | Height:50mm | pkt | Individual self adhesive characters. Made of vinyl and sold in 10 pieces per package.
473167 | 47 | Self Adhesive Character (Alphabet with White Colou | Height:50mm | pkt | Individual self adhesive characters. Made of vinyl and sold in 10 pieces per package.
473168 | 47 | Self Adhesive Character (Alphabet with White Colou | Height:50mm | pkt | Individual self adhesive characters. Made of vinyl and sold in 10 pieces per package.
473169 | 47 | Self Adhesive Character (Alphabet with White Colou | Height:50mm | pkt | Individual self adhesive characters. Made of vinyl and sold in 10 pieces per package.
473170 | 47 | Self Adhesive Character (Alphabet with White Colou | Height:50mm | pkt | Individual self adhesive characters. Made of vinyl and sold in 10 pieces per package.
473171 | 47 | Self Adhesive Character (Alphabet with White Colou | Height:50mm | pkt | Individual self adhesive characters. Made of vinyl and sold in 10 pieces per package.
473172 | 47 | Self Adhesive Character (Alphabet with White Colou | Height:50mm | pkt | Individual self adhesive characters. Made of vinyl and sold in 10 pieces per package.
473173 | 47 | Self Adhesive Character (Alphabet with White Colou | Height:50mm | pkt | Individual self adhesive characters. Made of vinyl and sold in 10 pieces per package.
473174 | 47 | Self Adhesive Character (Alphabet with White Colou | Height:50mm | pkt | Individual self adhesive characters. Made of vinyl and sold in 10 pieces per package.
473175 | 47 | Self Adhesive Character (Alphabet with White Colou | Height:50mm | pkt | Individual self adhesive characters. Made of vinyl and sold in 10 pieces per package.
473176 | 47 | Self Adhesive Character (Alphabet with White Colou | Height:50mm | pkt | Individual self adhesive characters. Made of vinyl and sold in 10 pieces per package.
473177 | 47 | Self Adhesive Character (Alphabet with White Colou | Height:50mm | pkt | Individual self adhesive characters. Made of vinyl and sold in 10 pieces per package.
473178 | 47 | Self Adhesive Character (Alphabet with White Colou | Height:50mm | pkt | Individual self adhesive characters. Made of vinyl and sold in 10 pieces per package.
473179 | 47 | Self Adhesive Character (Alphabet with White Colou | Height:50mm | pkt | Individual self adhesive characters. Made of vinyl and sold in 10 pieces per package.
473180 | 47 | Self Adhesive Character (Alphabet with White Colou | Height:50mm | pkt | Individual self adhesive characters. Made of vinyl and sold in 10 pieces per package.
473181 | 47 | Self Adhesive Character (Alphabet with White Colou | Height:50mm | pkt | Individual self adhesive characters. Made of vinyl and sold in 10 pieces per package.
473182 | 47 | Self Adhesive Character (Alphabet with White Colou | Height:50mm | pkt | Individual self adhesive characters. Made of vinyl and sold in 10 pieces per package.
473183 | 47 | Self Adhesive Character (Alphabet with White Colou | Height:50mm | pkt | Individual self adhesive characters. Made of vinyl and sold in 10 pieces per package.
473184 | 47 | Self Adhesive Character (Alphabet with White Colou | Height:50mm | pkt | Individual self adhesive characters. Made of vinyl and sold in 10 pieces per package.
473185 | 47 | Self Adhesive Character (Alphabet with White Colou | Height:50mm | pkt | Individual self adhesive characters. Made of vinyl and sold in 10 pieces per package.
473186 | 47 | Self Adhesive Character (Alphabet with White Colou | Height:50mm | pkt | Individual self adhesive characters. Made of vinyl and sold in 10 pieces per package.
473201 | 47 | Self Adhesive Character(Alphabet with Black Colour | Height:30mm | pkt | Individual self adhesive characters. Made of vinyl and sold in 10 pieces per package.
473202 | 47 | Self Adhesive Character(Alphabet with Black Colour | Height:30mm | pkt | Individual self adhesive characters. Made of vinyl and sold in 10 pieces per package.
473203 | 47 | Self Adhesive Character(Alphabet with Black Colour | Height:30mm | pkt | Individual self adhesive characters. Made of vinyl and sold in 10 pieces per package.
473204 | 47 | Self Adhesive Character(Alphabet with Black Colour | Height:30mm | pkt | Individual self adhesive characters. Made of vinyl and sold in 10 pieces per package.
473205 | 47 | Self Adhesive Character(Alphabet with Black Colour | Height:30mm | pkt | Individual self adhesive characters. Made of vinyl and sold in 10 pieces per package.
473206 | 47 | Self Adhesive Character(Alphabet with Black Colour | Height:30mm | pkt | Individual self adhesive characters. Made of vinyl and sold in 10 pieces per package.
473207 | 47 | Self Adhesive Character(Alphabet with Black Colour | Height:30mm | pkt | Individual self adhesive characters. Made of vinyl and sold in 10 pieces per package.
473208 | 47 | Self Adhesive Character(Alphabet with Black Colour | Height:30mm | pkt | Individual self adhesive characters. Made of vinyl and sold in 10 pieces per package.
473209 | 47 | Self Adhesive Character(Alphabet with Black Colour | Height:30mm | pkt | Individual self adhesive characters. Made of vinyl and sold in 10 pieces per package.
473210 | 47 | Self Adhesive Character(Alphabet with Black Colour | Height:30mm | pkt | Individual self adhesive characters. Made of vinyl and sold in 10 pieces per package.
473211 | 47 | Self Adhesive Character(Alphabet with Black Colour | Height:30mm | pkt | Individual self adhesive characters. Made of vinyl and sold in 10 pieces per package.
473212 | 47 | Self Adhesive Character(Alphabet with Black Colour | Height:30mm | pkt | Individual self adhesive characters. Made of vinyl and sold in 10 pieces per package.
473213 | 47 | Self Adhesive Character(Alphabet with Black Colour | Height:30mm | pkt | Individual self adhesive characters. Made of vinyl and sold in 10 pieces per package.
473214 | 47 | Self Adhesive Character(Alphabet with Black Colour | Height:30mm | pkt | Individual self adhesive characters. Made of vinyl and sold in 10 pieces per package.
473215 | 47 | Self Adhesive Character(Alphabet with Black Colour | Height:30mm | pkt | Individual self adhesive characters. Made of vinyl and sold in 10 pieces per package.
473216 | 47 | Self Adhesive Character(Alphabet with Black Colour | Height:30mm | pkt | Individual self adhesive characters. Made of vinyl and sold in 10 pieces per package.
473217 | 47 | Self Adhesive Character(Alphabet with Black Colour | Height:30mm | pkt | Individual self adhesive characters. Made of vinyl and sold in 10 pieces per package.
473218 | 47 | Self Adhesive Character(Alphabet with Black Colour | Height:30mm | pkt | Individual self adhesive characters. Made of vinyl and sold in 10 pieces per package.
473219 | 47 | Self Adhesive Character(Alphabet with Black Colour | Height:30mm | pkt | Individual self adhesive characters. Made of vinyl and sold in 10 pieces per package.
473220 | 47 | Self Adhesive Character(Alphabet with Black Colour | Height:30mm | pkt | Individual self adhesive characters. Made of vinyl and sold in 10 pieces per package.
473221 | 47 | Self Adhesive Character(Alphabet with Black Colour | Height:30mm | pkt | Individual self adhesive characters. Made of vinyl and sold in 10 pieces per package.
473222 | 47 | Self Adhesive Character(Alphabet with Black Colour | Height:30mm | pkt | Individual self adhesive characters. Made of vinyl and sold in 10 pieces per package.
473223 | 47 | Self Adhesive Character(Alphabet with Black Colour | Height:30mm | pkt | Individual self adhesive characters. Made of vinyl and sold in 10 pieces per package.
473224 | 47 | Self Adhesive Character(Alphabet with Black Colour | Height:30mm | pkt | Individual self adhesive characters. Made of vinyl and sold in 10 pieces per package.
473225 | 47 | Self Adhesive Character(Alphabet with Black Colour | Height:30mm | pkt | Individual self adhesive characters. Made of vinyl and sold in 10 pieces per package.
473226 | 47 | Self Adhesive Character(Alphabet with Black Colour | Height:30mm | pkt | Individual self adhesive characters. Made of vinyl and sold in 10 pieces per package.
473231 | 47 | Self Adhesive Character(Alphabet with Black Colour | Height:40mm | pkt | Individual self adhesive characters. Made of vinyl and sold in 10 pieces per package.
473232 | 47 | Self Adhesive Character(Alphabet with Black Colour | Height:40mm | pkt | Individual self adhesive characters. Made of vinyl and sold in 10 pieces per package.
473233 | 47 | Self Adhesive Character(Alphabet with Black Colour | Height:40mm | pkt | Individual self adhesive characters. Made of vinyl and sold in 10 pieces per package.
473234 | 47 | Self Adhesive Character(Alphabet with Black Colour | Height:40mm | pkt | Individual self adhesive characters. Made of vinyl and sold in 10 pieces per package.
473235 | 47 | Self Adhesive Character(Alphabet with Black Colour | Height:40mm | pkt | Individual self adhesive characters. Made of vinyl and sold in 10 pieces per package.
473236 | 47 | Self Adhesive Character(Alphabet with Black Colour | Height:40mm | pkt | Individual self adhesive characters. Made of vinyl and sold in 10 pieces per package.
473237 | 47 | Self Adhesive Character(Alphabet with Black Colour | Height:40mm | pkt | Individual self adhesive characters. Made of vinyl and sold in 10 pieces per package.
473238 | 47 | Self Adhesive Character(Alphabet with Black Colour | Height:40mm | pkt | Individual self adhesive characters. Made of vinyl and sold in 10 pieces per package.
473239 | 47 | Self Adhesive Character(Alphabet with Black Colour | Height:40mm | pkt | Individual self adhesive characters. Made of vinyl and sold in 10 pieces per package.
473240 | 47 | Self Adhesive Character(Alphabet with Black Colour | Height:40mm | pkt | Individual self adhesive characters. Made of vinyl and sold in 10 pieces per package.
473241 | 47 | Self Adhesive Character(Alphabet with Black Colour | Height:40mm | pkt | Individual self adhesive characters. Made of vinyl and sold in 10 pieces per package.
473242 | 47 | Self Adhesive Character(Alphabet with Black Colour | Height:40mm | pkt | Individual self adhesive characters. Made of vinyl and sold in 10 pieces per package.
473243 | 47 | Self Adhesive Character(Alphabet with Black Colour | Height:40mm | pkt | Individual self adhesive characters. Made of vinyl and sold in 10 pieces per package.
473244 | 47 | Self Adhesive Character(Alphabet with Black Colour | Height:40mm | pkt | Individual self adhesive characters. Made of vinyl and sold in 10 pieces per package.
473245 | 47 | Self Adhesive Character(Alphabet with Black Colour | Height:40mm | pkt | Individual self adhesive characters. Made of vinyl and sold in 10 pieces per package.
473246 | 47 | Self Adhesive Character(Alphabet with Black Colour | Height:40mm | pkt | Individual self adhesive characters. Made of vinyl and sold in 10 pieces per package.
473247 | 47 | Self Adhesive Character(Alphabet with Black Colour | Height:40mm | pkt | Individual self adhesive characters. Made of vinyl and sold in 10 pieces per package.
473248 | 47 | Self Adhesive Character(Alphabet with Black Colour | Height:40mm | pkt | Individual self adhesive characters. Made of vinyl and sold in 10 pieces per package.
473249 | 47 | Self Adhesive Character(Alphabet with Black Colour | Height:40mm | pkt | Individual self adhesive characters. Made of vinyl and sold in 10 pieces per package.
473250 | 47 | Self Adhesive Character(Alphabet with Black Colour | Height:40mm | pkt | Individual self adhesive characters. Made of vinyl and sold in 10 pieces per package.
473251 | 47 | Self Adhesive Character(Alphabet with Black Colour | Height:40mm | pkt | Individual self adhesive characters. Made of vinyl and sold in 10 pieces per package.
473252 | 47 | Self Adhesive Character(Alphabet with Black Colour | Height:40mm | pkt | Individual self adhesive characters. Made of vinyl and sold in 10 pieces per package.
473253 | 47 | Self Adhesive Character(Alphabet with Black Colour | Height:40mm | pkt | Individual self adhesive characters. Made of vinyl and sold in 10 pieces per package.
473254 | 47 | Self Adhesive Character(Alphabet with Black Colour | Height:40mm | pkt | Individual self adhesive characters. Made of vinyl and sold in 10 pieces per package.
473255 | 47 | Self Adhesive Character(Alphabet with Black Colour | Height:40mm | pkt | Individual self adhesive characters. Made of vinyl and sold in 10 pieces per package.
473256 | 47 | Self Adhesive Character(Alphabet with Black Colour | Height:40mm | pkt | Individual self adhesive characters. Made of vinyl and sold in 10 pieces per package.
473261 | 47 | Self Adhesive Character(Alphabet with Black Colour | Height:50mm | pkt | Individual self adhesive characters. Made of vinyl and sold in 10 pieces per package.
473262 | 47 | Self Adhesive Character(Alphabet with Black Colour | Height:50mm | pkt | Individual self adhesive characters. Made of vinyl and sold in 10 pieces per package.
473263 | 47 | Self Adhesive Character(Alphabet with Black Colour | Height:50mm | pkt | Individual self adhesive characters. Made of vinyl and sold in 10 pieces per package.
473264 | 47 | Self Adhesive Character(Alphabet with Black Colour | Height:50mm | pkt | Individual self adhesive characters. Made of vinyl and sold in 10 pieces per package.
473265 | 47 | Self Adhesive Character(Alphabet with Black Colour | Height:50mm | pkt | Individual self adhesive characters. Made of vinyl and sold in 10 pieces per package.
473266 | 47 | Self Adhesive Character(Alphabet with Black Colour | Height:50mm | pkt | Individual self adhesive characters. Made of vinyl and sold in 10 pieces per package.
473267 | 47 | Self Adhesive Character(Alphabet with Black Colour | Height:50mm | pkt | Individual self adhesive characters. Made of vinyl and sold in 10 pieces per package.
473268 | 47 | Self Adhesive Character(Alphabet with Black Colour | Height:50mm | pkt | Individual self adhesive characters. Made of vinyl and sold in 10 pieces per package.
473269 | 47 | Self Adhesive Character(Alphabet with Black Colour | Height:50mm | pkt | Individual self adhesive characters. Made of vinyl and sold in 10 pieces per package.
473270 | 47 | Self Adhesive Character(Alphabet with Black Colour | Height:50mm | pkt | Individual self adhesive characters. Made of vinyl and sold in 10 pieces per package.
473271 | 47 | Self Adhesive Character(Alphabet with Black Colour | Height:50mm | pkt | Individual self adhesive characters. Made of vinyl and sold in 10 pieces per package.
473272 | 47 | Self Adhesive Character(Alphabet with Black Colour | Height:50mm | pkt | Individual self adhesive characters. Made of vinyl and sold in 10 pieces per package.
473273 | 47 | Self Adhesive Character(Alphabet with Black Colour | Height:50mm | pkt | Individual self adhesive characters. Made of vinyl and sold in 10 pieces per package.
473274 | 47 | Self Adhesive Character(Alphabet with Black Colour | Height:50mm | pkt | Individual self adhesive characters. Made of vinyl and sold in 10 pieces per package.
473275 | 47 | Self Adhesive Character(Alphabet with Black Colour | Height:50mm | pkt | Individual self adhesive characters. Made of vinyl and sold in 10 pieces per package.
473276 | 47 | Self Adhesive Character(Alphabet with Black Colour | Height:50mm | pkt | Individual self adhesive characters. Made of vinyl and sold in 10 pieces per package.
473277 | 47 | Self Adhesive Character(Alphabet with Black Colour | Height:50mm | pkt | Individual self adhesive characters. Made of vinyl and sold in 10 pieces per package.
473278 | 47 | Self Adhesive Character(Alphabet with Black Colour | Height:50mm | pkt | Individual self adhesive characters. Made of vinyl and sold in 10 pieces per package.
473279 | 47 | Self Adhesive Character(Alphabet with Black Colour | Height:50mm | pkt | Individual self adhesive characters. Made of vinyl and sold in 10 pieces per package.
473280 | 47 | Self Adhesive Character(Alphabet with Black Colour | Height:50mm | pkt | Individual self adhesive characters. Made of vinyl and sold in 10 pieces per package.
473281 | 47 | Self Adhesive Character(Alphabet with Black Colour | Height:50mm | pkt | Individual self adhesive characters. Made of vinyl and sold in 10 pieces per package.
473282 | 47 | Self Adhesive Character(Alphabet with Black Colour | Height:50mm | pkt | Individual self adhesive characters. Made of vinyl and sold in 10 pieces per package.
473283 | 47 | Self Adhesive Character(Alphabet with Black Colour | Height:50mm | pkt | Individual self adhesive characters. Made of vinyl and sold in 10 pieces per package.
473284 | 47 | Self Adhesive Character(Alphabet with Black Colour | Height:50mm | pkt | Individual self adhesive characters. Made of vinyl and sold in 10 pieces per package.
473285 | 47 | Self Adhesive Character(Alphabet with Black Colour | Height:50mm | pkt | Individual self adhesive characters. Made of vinyl and sold in 10 pieces per package.
473286 | 47 | Self Adhesive Character(Alphabet with Black Colour | Height:50mm | pkt | Individual self adhesive characters. Made of vinyl and sold in 10 pieces per package.
473301 | 47 | Self Adhesive Character(Numeral with White Colour) | Height:30mm | pkt | Individual self adhesive characters. Made of vinyl and sold in 10 pieces per package.
473302 | 47 | Self Adhesive Character(Numeral with White Colour) | Height:30mm | pkt | Individual self adhesive characters. Made of vinyl and sold in 10 pieces per package.
473303 | 47 | Self Adhesive Character(Numeral with White Colour) | Height:30mm | pkt | Individual self adhesive characters. Made of vinyl and sold in 10 pieces per package.
473304 | 47 | Self Adhesive Character(Numeral with White Colour) | Height:30mm | pkt | Individual self adhesive characters. Made of vinyl and sold in 10 pieces per package.
473305 | 47 | Self Adhesive Character(Numeral with White Colour) | Height:30mm | pkt | Individual self adhesive characters. Made of vinyl and sold in 10 pieces per package.
473306 | 47 | Self Adhesive Character(Numeral with White Colour) | Height:30mm | pkt | Individual self adhesive characters. Made of vinyl and sold in 10 pieces per package.
473307 | 47 | Self Adhesive Character(Numeral with White Colour) | Height:30mm | pkt | Individual self adhesive characters. Made of vinyl and sold in 10 pieces per package.
473308 | 47 | Self Adhesive Character(Numeral with White Colour) | Height:30mm | pkt | Individual self adhesive characters. Made of vinyl and sold in 10 pieces per package.
473309 | 47 | Self Adhesive Character(Numeral with White Colour) | Height:30mm | pkt | Individual self adhesive characters. Made of vinyl and sold in 10 pieces per package.
473310 | 47 | Self Adhesive Character(Numeral with White Colour) | Height:30mm | pkt | Individual self adhesive characters. Made of vinyl and sold in 10 pieces per package.
473311 | 47 | Self Adhesive Character(Numeral with White Colour) | Height:40mm | pkt | Individual self adhesive characters. Made of vinyl and sold in 10 pieces per package.
473312 | 47 | Self Adhesive Character(Numeral with White Colour) | Height:40mm | pkt | Individual self adhesive characters. Made of vinyl and sold in 10 pieces per package.
473313 | 47 | Self Adhesive Character(Numeral with White Colour) | Height:40mm | pkt | Individual self adhesive characters. Made of vinyl and sold in 10 pieces per package.
473314 | 47 | Self Adhesive Character(Numeral with White Colour) | Height:40mm | pkt | Individual self adhesive characters. Made of vinyl and sold in 10 pieces per package.
473315 | 47 | Self Adhesive Character(Numeral with White Colour) | Height:40mm | pkt | Individual self adhesive characters. Made of vinyl and sold in 10 pieces per package.
473316 | 47 | Self Adhesive Character(Numeral with White Colour) | Height:40mm | pkt | Individual self adhesive characters. Made of vinyl and sold in 10 pieces per package.
473317 | 47 | Self Adhesive Character(Numeral with White Colour) | Height:40mm | pkt | Individual self adhesive characters. Made of vinyl and sold in 10 pieces per package.
473318 | 47 | Self Adhesive Character(Numeral with White Colour) | Height:40mm | pkt | Individual self adhesive characters. Made of vinyl and sold in 10 pieces per package.
473319 | 47 | Self Adhesive Character(Numeral with White Colour) | Height:40mm | pkt | Individual self adhesive characters. Made of vinyl and sold in 10 pieces per package.
473320 | 47 | Self Adhesive Character(Numeral with White Colour) | Height:40mm | pkt | Individual self adhesive characters. Made of vinyl and sold in 10 pieces per package.
473321 | 47 | Self Adhesive Character(Numeral with White Colour) | Height:50mm | pkt | Individual self adhesive characters. Made of vinyl and sold in 10 pieces per package.
473322 | 47 | Self Adhesive Character(Numeral with White Colour) | Height:50mm | pkt | Individual self adhesive characters. Made of vinyl and sold in 10 pieces per package.
473323 | 47 | Self Adhesive Character(Numeral with White Colour) | Height:50mm | pkt | Individual self adhesive characters. Made of vinyl and sold in 10 pieces per package.
473324 | 47 | Self Adhesive Character(Numeral with White Colour) | Height:50mm | pkt | Individual self adhesive characters. Made of vinyl and sold in 10 pieces per package.
473325 | 47 | Self Adhesive Character(Numeral with White Colour) | Height:50mm | pkt | Individual self adhesive characters. Made of vinyl and sold in 10 pieces per package.
473326 | 47 | Self Adhesive Character(Numeral with White Colour) | Height:50mm | pkt | Individual self adhesive characters. Made of vinyl and sold in 10 pieces per package.
473327 | 47 | Self Adhesive Character(Numeral with White Colour) | Height:50mm | pkt | Individual self adhesive characters. Made of vinyl and sold in 10 pieces per package.
473328 | 47 | Self Adhesive Character(Numeral with White Colour) | Height:50mm | pkt | Individual self adhesive characters. Made of vinyl and sold in 10 pieces per package.
473329 | 47 | Self Adhesive Character(Numeral with White Colour) | Height:50mm | pkt | Individual self adhesive characters. Made of vinyl and sold in 10 pieces per package.
473330 | 47 | Self Adhesive Character(Numeral with White Colour) | Height:50mm | pkt | Individual self adhesive characters. Made of vinyl and sold in 10 pieces per package.
473331 | 47 | Self Adhesive Character(Numeral with Black Colour) | Height:30mm | pkt | Individual self adhesive characters. Made of vinyl and sold in 10 pieces per package.
473332 | 47 | Self Adhesive Character(Numeral with Black Colour) | Height:30mm | pkt | Individual self adhesive characters. Made of vinyl and sold in 10 pieces per package.
473333 | 47 | Self Adhesive Character(Numeral with Black Colour) | Height:30mm | pkt | Individual self adhesive characters. Made of vinyl and sold in 10 pieces per package.
473334 | 47 | Self Adhesive Character(Numeral with Black Colour) | Height:30mm | pkt | Individual self adhesive characters. Made of vinyl and sold in 10 pieces per package.
473335 | 47 | Self Adhesive Character(Numeral with Black Colour) | Height:30mm | pkt | Individual self adhesive characters. Made of vinyl and sold in 10 pieces per package.
473336 | 47 | Self Adhesive Character(Numeral with Black Colour) | Height:30mm | pkt | Individual self adhesive characters. Made of vinyl and sold in 10 pieces per package.
473337 | 47 | Self Adhesive Character(Numeral with Black Colour) | Height:30mm | pkt | Individual self adhesive characters. Made of vinyl and sold in 10 pieces per package.
473338 | 47 | Self Adhesive Character(Numeral with Black Colour) | Height:30mm | pkt | Individual self adhesive characters. Made of vinyl and sold in 10 pieces per package.
473339 | 47 | Self Adhesive Character(Numeral with Black Colour) | Height:30mm | pkt | Individual self adhesive characters. Made of vinyl and sold in 10 pieces per package.
473340 | 47 | Self Adhesive Character(Numeral with Black Colour) | Height:30mm | pkt | Individual self adhesive characters. Made of vinyl and sold in 10 pieces per package.
473341 | 47 | Self Adhesive Character(Numeral with Black Colour) | Height:40mm | pkt | Individual self adhesive characters. Made of vinyl and sold in 10 pieces per package.
473342 | 47 | Self Adhesive Character(Numeral with Black Colour) | Height:40mm | pkt | Individual self adhesive characters. Made of vinyl and sold in 10 pieces per package.
473343 | 47 | Self Adhesive Character(Numeral with Black Colour) | Height:40mm | pkt | Individual self adhesive characters. Made of vinyl and sold in 10 pieces per package.
473344 | 47 | Self Adhesive Character(Numeral with Black Colour) | Height:40mm | pkt | Individual self adhesive characters. Made of vinyl and sold in 10 pieces per package.
473345 | 47 | Self Adhesive Character(Numeral with Black Colour) | Height:40mm | pkt | Individual self adhesive characters. Made of vinyl and sold in 10 pieces per package.
473346 | 47 | Self Adhesive Character(Numeral with Black Colour) | Height:40mm | pkt | Individual self adhesive characters. Made of vinyl and sold in 10 pieces per package.
473347 | 47 | Self Adhesive Character(Numeral with Black Colour) | Height:40mm | pkt | Individual self adhesive characters. Made of vinyl and sold in 10 pieces per package.
473348 | 47 | Self Adhesive Character(Numeral with Black Colour) | Height:40mm | pkt | Individual self adhesive characters. Made of vinyl and sold in 10 pieces per package.
473349 | 47 | Self Adhesive Character(Numeral with Black Colour) | Height:40mm | pkt | Individual self adhesive characters. Made of vinyl and sold in 10 pieces per package.
473350 | 47 | Self Adhesive Character(Numeral with Black Colour) | Height:40mm | pkt | Individual self adhesive characters. Made of vinyl and sold in 10 pieces per package.
473351 | 47 | Self Adhesive Character(Numeral with Black Colour) | Height:50mm | pkt | Individual self adhesive characters. Made of vinyl and sold in 10 pieces per package.
473352 | 47 | Self Adhesive Character(Numeral with Black Colour) | Height:50mm | pkt | Individual self adhesive characters. Made of vinyl and sold in 10 pieces per package.
473353 | 47 | Self Adhesive Character(Numeral with Black Colour) | Height:50mm | pkt | Individual self adhesive characters. Made of vinyl and sold in 10 pieces per package.
473354 | 47 | Self Adhesive Character(Numeral with Black Colour) | Height:50mm | pkt | Individual self adhesive characters. Made of vinyl and sold in 10 pieces per package.
473355 | 47 | Self Adhesive Character(Numeral with Black Colour) | Height:50mm | pkt | Individual self adhesive characters. Made of vinyl and sold in 10 pieces per package.
473356 | 47 | Self Adhesive Character(Numeral with Black Colour) | Height:50mm | pkt | Individual self adhesive characters. Made of vinyl and sold in 10 pieces per package.
473357 | 47 | Self Adhesive Character(Numeral with Black Colour) | Height:50mm | pkt | Individual self adhesive characters. Made of vinyl and sold in 10 pieces per package.
473358 | 47 | Self Adhesive Character(Numeral with Black Colour) | Height:50mm | pkt | Individual self adhesive characters. Made of vinyl and sold in 10 pieces per package.
473359 | 47 | Self Adhesive Character(Numeral with Black Colour) | Height:50mm | pkt | Individual self adhesive characters. Made of vinyl and sold in 10 pieces per package.
473360 | 47 | Self Adhesive Character(Numeral with Black Colour) | Height:50mm | pkt | Individual self adhesive characters. Made of vinyl and sold in 10 pieces per package.
473371 | 47 | Self Adhesive Character(& with White Colour) | White Colour,Height:30mm | pkt | Individual self adhesive characters. Made of vinyl and sold in 10 pieces per package.
473372 | 47 | Self Adhesive Character(& with White Colour) | White Colour,Height:40mm | pkt | Individual self adhesive characters. Made of vinyl and sold in 10 pieces per package.
473373 | 47 | Self Adhesive Character(& with White Colour) | White Colour,Height:50mm | pkt | Individual self adhesive characters. Made of vinyl and sold in 10 pieces per package.
473376 | 47 | Self Adhesive Character(& with Black Colour) | Black Colour,Height:30mm | pkt | Individual self adhesive characters. Made of vinyl and sold in 10 pieces per package.
473377 | 47 | Self Adhesive Character(& with Black Colour) | Black Colour,Height:40mm | pkt | Individual self adhesive characters. Made of vinyl and sold in 10 pieces per package.
473378 | 47 | Self Adhesive Character(& with Black Colour) | Black Colour,Height:50mm | pkt | Individual self adhesive characters. Made of vinyl and sold in 10 pieces per package.
473381 | 47 | Self Adhesive Character(Dot and Comma with White C | White Colour,Height:30mm | pkt | Individual self adhesive characters. Made of vinyl and sold in 10 pieces per package.
473382 | 47 | Self Adhesive Character(Dot and Comma with White C | White Colour,Height:40mm | pkt | Individual self adhesive characters. Made of vinyl and sold in 10 pieces per package.
473383 | 47 | Self Adhesive Character(Dot and Comma with White C | White Colour,Height:50mm | pkt | Individual self adhesive characters. Made of vinyl and sold in 10 pieces per package.
473386 | 47 | Self Adhesive Character(Dot and Comma with Black C | Black Colour,Height:30mm | pkt | Individual self adhesive characters. Made of vinyl and sold in 10 pieces per package.
473387 | 47 | Self Adhesive Character(Dot and Comma with Black C | Black Colour,Height:40mm | pkt | Individual self adhesive characters. Made of vinyl and sold in 10 pieces per package.
473388 | 47 | Self Adhesive Character(Dot and Comma with Black C | Black Colour,Height:50mm | pkt | Individual self adhesive characters. Made of vinyl and sold in 10 pieces per package.
490103 | 49 | Mortise Latch with Knob |  | set | For Passage Doors.Made of brass and chrome plate finished.Please specify whether a left or right hand lock is required.
490105 | 49 | Cylinder Mortise Lock with Knob |  | set | For Private Room,Passage,Store Room and Toilet Doors.Made of brass and chrome plate finished.Please specify whether a left or right hand lock is required.
490107 | 49 | Mortise Latch with Lever Handle |  | set | For Passage Doors.Made of brass and chrome plate finished.Please specify whether a left or right hand lock is required.
490108 | 49 | Indicator Mortise Latch with Lever Handle |  | set | For Toilet and Mosquito Doors.Made of brass and chrome plate finished.Please specify whether a left or right hand lock is required.
490109 | 49 | Indicator Mortise Lock with Lever Handle |  | set | For Common Toilet Doors.Made of brass and chrome plate finished.Please specify whether a left or right hand lock is required.
490113 | 49 | Cylinder Mortise Lock with Lever Handle |  | set | For Private Room,Passage,Store Room and Toilet Doors.Made of brass and chrome plate finished.Please specify whether a left or right hand lock is required.
490114 | 49 | Cylinder Collar(For OHS-2310 or OHS-2310 Mortise L |  | pc | When ordering,please ensure and indicate the set name,the model number,the part number and the name of correct furnishment as the same of those spare parts for model OGS-2320and OHS-2310 are different from each other.
490115 | 49 | Front(For OHS-2310 or OHS-2310 Mortise Lock) |  | pc | As these sets are widely installed on ships for private store room and passage doors,we here list up part names and material for your reference.Please ensure and indicate set name,part number and name for correct furnishment when ordering.
490116 | 49 | Case(For OHS-2310 or OHS-2310 Mortise Lock) |  | pc | As these sets are widely installed on ships for private store room and passage doors,we here list up part names and material for your reference.Please ensure and indicate set name,part number and name for correct furnishment when ordering.
490117 | 49 | Dead Bolt(For OHS-2310 or OHS-2310 Mortise Lock) |  | pc | As these sets are widely installed on ships for private store room and passage doors,we here list up part names and material for your reference.Please ensure and indicate set name,part number and name for correct furnishment when ordering.
490118 | 49 | Latch Bolt(For OHS-2310 or OHS-2310 Mortise Lock) |  | pc | As these sets are widely installed on ships for private store room and passage doors,we here list up part names and material for your reference.Please ensure and indicate set name,part number and name for correct furnishment when ordering.
490119 | 49 | Cylinder Lock (For OHS-2310 or OHS-2310 Mortise Lo |  | pc | As these sets are widely installed on ships for private store room and passage doors,we here list up part names and material for your reference.Please ensure and indicate set name,part number and name for correct furnishment when ordering.
490120 | 49 | Key(For OHS-2310 or OHS-2310 Mortise Lock) |  | pc | As these sets are widely installed on ships for private store room and passage doors,we here list up part names and material for your reference.Please ensure and indicate set name,part number and name for correct furnishment when ordering.
490121 | 49 | Thumbturn(For OHS-2310 or OHS-2310 Mortise Lock) |  | pc | As these sets are widely installed on ships for private store room and passage doors,we here list up part names and material for your reference.Please ensure and indicate set name,part number and name for correct furnishment when ordering.
490122 | 49 | Thumbturn Fitting Screw(For OHS-2310 or OHS-2310 M |  | pc | As these sets are widely installed on ships for private store room and passage doors,we here list up part names and material for your reference.Please ensure and indicate set name,part number and name for correct furnishment when ordering.
490123 | 49 | Adjusting Plate(For OHS-2310 or OHS-2310 Mortise L |  | pc | As these sets are widely installed on ships for private store room and passage doors,we here list up part names and material for your reference.Please ensure and indicate set name,part number and name for correct furnishment when ordering.
490124 | 49 | Adjusting Screw (For OHS-2310 or OHS-2310 Mortise |  | pc | As these sets are widely installed on ships for private store room and passage doors,we here list up part names and material for your reference.Please ensure and indicate set name,part number and name for correct furnishment when ordering.
490125 | 49 | Handle Fitting Screw (For OHS-2310 or OHS-2310 Mor |  | pc | As these sets are widely installed on ships for private store room and passage doors,we here list up part names and material for your reference.Please ensure and indicate set name,part number and name for correct furnishment when ordering.
490126 | 49 | Lever Handle (For OHS-2310 or OHS-2310 Mortise Loc |  | pc | As these sets are widely installed on ships for private store room and passage doors,we here list up part names and material for your reference.Please ensure and indicate set name,part number and name for correct furnishment when ordering.
490127 | 49 | Handle Shaft (For OHS-2310 or OHS-2310 Mortise Loc |  | pc | As these sets are widely installed on ships for private store room and passage doors,we here list up part names and material for your reference.Please ensure and indicate set name,part number and name for correct furnishment when ordering.
490128 | 49 | Strike (For OHS-2310 or OHS-2310 Mortise Lock) |  | pc | As these sets are widely installed on ships for private store room and passage doors,we here list up part names and material for your reference.Please ensure and indicate set name,part number and name for correct furnishment when ordering.
490129 | 49 | Whrought Box (For OHS-2310 or OHS-2310 Mortise Loc |  | pc | As these sets are widely installed on ships for private store room and passage doors,we here list up part names and material for your reference.Please ensure and indicate set name,part number and name for correct furnishment when ordering.
490130 | 49 | Cylinder Set Pin (For OHS-2310 or OHS-2310 Mortise |  | pc | As these sets are widely installed on ships for private store room and passage doors,we here list up part names and material for your reference.Please ensure and indicate set name,part number and name for correct furnishment when ordering.
490131 | 49 | Lever Tumbler Mortise Lock with Knob |  | set | For Passage and Store Room Doors.Made of brass and chrome plate finished.Please specify whether a left or right hand lock is required.
490133 | 49 | Lever Tumbler Mortise with Lever Handle |  | set | For Passage and Store Room Doors.Made of brass and chrome plate finished.Please specify whether a left or right hand lock is required.
490135 | 49 | Front (For OHS-2410 Tumbler Mortise Lock) |  | pc | When ordering,please ensure and indicate the set name,the part number,and the name of correct furnishment.
490136 | 49 | Case OHS-2410 Tumbler Mortise Lock |  | pc | When ordering,please ensure and indicate the set name,the part number,and the name of correct furnishment.
490137 | 49 | Latch Bolt(For OHS-2410 Tumbler Mortise Lock) |  | pc | When ordering,please ensure and indicate the set name,the part number,and the name of correct furnishment.
490138 | 49 | Dead Bolt (For OHS-2410 Tumbler Mortise Lock) |  | pc | When ordering,please ensure and indicate the set name,the part number,and the name of correct furnishment.
490139 | 49 | Escutcheon (For OHS-2410 Tumbler Mortise Lock) |  | pc | When ordering,please ensure and indicate the set name,the part number,and the name of correct furnishment.
490140 | 49 | Key (For OHS-2410 Tumbler Mortise Lock) |  | pc | When ordering,please ensure and indicate the set name,the part number,and the name of correct furnishment.
490141 | 49 | Adjusting Plate (For OHS-2410 Tumbler Mortise Lock |  | pc | When ordering,please ensure and indicate the set name,the part number,and the name of correct furnishment.
490142 | 49 | Adjusting Screw (For OHS-2410 Tumbler Mortise Lock |  | pc | When ordering,please ensure and indicate the set name,the part number,and the name of correct furnishment.
490143 | 49 | Hdl Frtting Screw (For OHS-2410 Tumbler Mortise Lo |  | pc | When ordering,please ensure and indicate the set name,the part number,and the name of correct furnishment.
490144 | 49 | Lever Handle (For OHS-2410 Tumbler Mortise Lock) |  | pc | When ordering,please ensure and indicate the set name,the part number,and the name of correct furnishment.
490145 | 49 | Handle Shaft (For OHS-2410 Tumbler Mortise Lock) |  | pc | When ordering,please ensure and indicate the set name,the part number,and the name of correct furnishment.
490146 | 49 | Strike (For OHS-2410 Tumbler Mortise Lock) |  | pc | When ordering,please ensure and indicate the set name,the part number,and the name of correct furnishment.
490147 | 49 | Wrought Box (For OHS-2410 Tumbler Mortise Lock) |  | pc | When ordering,please ensure and indicate the set name,the part number,and the name of correct furnishment.
490151 | 49 | Cylinder Mortise Dead Lock | Cylinder mortise dead lock Model OHS-2510 | pc | For Saloon,Sanitary Space and Toilet Doors.Made of brass and chrome plate finished.
490153 | 49 | Cylinder Mortise Dead Lock | Cylinder mortise dead lock Model OHS-2560 | set | For Saloon Doors.
490155 | 49 | Mortise Latch Set for Sliding Door | Latch set,mortise for sliding door Model OHS-2700 | set | Made of brass and chrome plate finished.Handle is lever type only.
490157 | 49 | Cylinder Mortise Lock Set for Sliding Door | Lock set,cylinder mortise for sliding door Model OHS-2800 (left or right hand of lock) | set | Made of brass and chrome plate finished.Handle is lever type specified and also Please specify hand of lock wanted.
490159 | 49 | Cylinder Mortise Lock Set for Sliding Door | Lock set,cylinder mortise for sliding door Model OHS-2850 (left or right hand of lock) | set | Made of brass and chrome plate finished.Please specify hand of lock wanted.
490161 | 49 | Lever Tumbler Mortise Lock Set for Sliding Door | Lock set,lever tumbler mortise for sliding door Model OHS-2900 (left or right hand of lock) | set | Made of brass and chrome plate finished.Handle is lever type specified and also Please specify hand of lock wanted.
490163 | 49 | Lever Tumbler Mortise Lock | Lock set,lever tumbler mortise for sliding door Model OHS-2910 (left or right hand of lock) | set | For Wheel House Sliding Doors.Made of brass and chrome plate finished.Handle is lever type specify whether a left or right hand lock is required.
490165 | 49 | Lever thumbler Mortise Lock Set | Lock set,lever tumbler mortise for sliding door Model OHS-2950 (left or right hand of lock) | set | Made of brass and chrome plate finished.Please specify hand of lock wanted.
490171 | 49 | Latch Set (Rim with Lever Handle) | Latch set, rim with lever Model OHS-3100 (left or right hand of latch) | set | Made of brass and chrome plate finished.Handle is lever handle specified and also Please specify hand of latch wanted.
490173 | 49 | Rim Latch Set with Knob | Latch set, rim with knob Model OHS-3105 (left or right hand of latch) | set | Made of brass and chrome plate finished.Please specify hand of latch wanted.
490175 | 49 | Indicator Rim Latch with Lever Handle |  | set | For Toilet Doors.Made of brass and chrome plate finished.Please specify whether a left or right hand lock is required.
490177 | 49 | Indicator Rim Latch Set with Knob | Latch set,indicator rim with knob Model OHS-3205 (left or right hand of latch) | set | Made of brass and chrome plate finished.Please specify hand of lock wanted.
490179 | 49 | Cylinder Rim Latch Set with lever Handle | Lock set,cylinder rim with lever handle Model OHS-3300 (left or right hand of lock) | set | Made of brass and chrome plate finished.Please specify hand of lock wanted.
490181 | 49 | Cylinder Rim Lock Set with Knob | Lock set,cylinder rim with knob Model OHS-3305 (left or right hand of lock) | set | Made of brass and chrome plate finished.Please specify hand of lock wanted.
490183 | 49 | Lever Tumbler Rim Lock with Lever Handle | Lock set,lever tumbler rim with lever handle Model OHS-3400 (left or right hand of lock) | set | For Private Room and Store Room Doors.Made of brass and chrome plate finished.Please specify whether a left or right hand lock is required.
490185 | 49 | Lock Set Lever tumbler Rim With Knob | lock set,lever tumbler rim with knob Model OHS-3405 (left or right hand of lock) | set | Made of brass and chrome plate finished.Please specify hand of lock wanted.
490187 | 49 | Steel Door Cylinder Rim Lock with Lever Handle | lock set,steel door cylinder rim with lever handle Model OHS-3550 (left or right hand of lock) | set | For Store Room,Engine Room,Emergency Exit and Water Tight Doors.Made of brass and chrome plate finished.Please specify whether a left or right hand lock is required.
490189 | 49 | Steel Door Lock Set with Knob | lock set,steel door cylinder rim with knob Model OHS-3555 (left or right hand of lock) | set | Made of brass and chrome plate finished.Please specify hand of lock wanted.
490191 | 49 | Lock Set (Steel Door Cylinder Rim with Lever Handl | lock set,steel door cylinder rim with lever handle Model OHS-3560 (left or right hand of lock) | set | Made of brass and chrome plate finished.Please specify hand of lock wanted.
490193 | 49 | Lock Set (Steel Door Cylinder Rim With Knob) | lock set,steel door cylinder rim with knob Model OHS-3565 (left or right hand of lock) | set | Made of brass and chrome plate finished.Please specify hand of lock wanted.
490195 | 49 | Steel Door Lever Tumbler Rim Lock with Lever Handl | lock set,steel door lever tumbler rim with lever handle Model OHS-3600(left or right hand of lock) | set | For Store Room,Engine Room and Water Tight Doors.Made of brass and chrome plate finished.Please specify whether a left or right hand lock is required.
490201 | 49 | Mortise Type Push Stop Latch Set |  | set | The push button is made of brass and chrome plated.The casing is stainless steel material.
490202 | 49 | Mortise Type Push Stop Latch Set |  | set | The push button is made of brass and chrome plated.The casing is stainless steel material.
490203 | 49 | Mortise Type Push Stop Latch Set |  | set | The push button is made of brass and chrome plated.The casing is stainless steel material.
490205 | 49 | Mortise Type Push Latch Set |  | set | Made of stainless steel case and brass button.
490206 | 49 | Mortise Type Push Latch Set |  | set | Made of stainless steel case and brass button.
490207 | 49 | Mortise Type Push Latch Set |  | set | Made of stainless steel case and brass button.
490211 | 49 | Rim Type Push Stop Latch Set |  | set | Stainless steel casing and brass push button,chrome plated.
490212 | 49 | Rim Type Push Stop Latch Set |  | set | Stainless steel casing and brass push button,chrome plated.
490213 | 49 | Rim Type Push Stop Latch Set |  | set | Stainless steel casing and brass push button,chrome plated.
490215 | 49 | Push Latch(Rim Type) |  | set | These models are designed with complicated sizes,and when ordering,please specify the size of "t" or "l" respectively as shown in the drawing. For Cabinet Drawers and Doors.The case is made of stainless steel.
490216 | 49 | Push Latch(Rim Type) |  | set | These models are designed with complicated sizes,and when ordering,please specify the size of "t" or "l" respectively as shown in the drawing. For Cabinet Drawers and Doors.The case is made of stainless steel.
490217 | 49 | Push Latch(Rim Type) |  | set | These models are designed with complicated sizes,and when ordering,please specify the size of "t" or "l" respectively as shown in the drawing. For Cabinet Drawers and Doors.The case is made of stainless steel.
490221 | 49 | Latch Set (Push Type with Knob) |  | set | Stainless steel casing and chrome plated brass push button.
490222 | 49 | Latch Set (Push Type with Knob) |  | set | Stainless steel casing and chrome plated brass push button.
490223 | 49 | Latch Set (Push Type with Knob) |  | set | Stainless steel casing and chrome plated brass push button.
490224 | 49 | Latch Set (Push Type with Knob) |  | set | Stainless steel casing and chrome plated brass push button.
490226 | 49 | Mortise Type Push Stop Lock Set |  | set | Made of stainless steel casing and brass cylinder.
490227 | 49 | Mortise Type Push Stop Lock Set |  | set | Made of stainless steel casing and brass cylinder.
490228 | 49 | Mortise Type Push Stop Lock Set |  | set | Made of stainless steel casing and brass cylinder.
490231 | 49 | Mortise Type Push Lock Set |  | set | Made of stainless steel casing and chrome plated brass cylinder.
490232 | 49 | Mortise Type Push Lock Set |  | set | Made of stainless steel casing and chrome plated brass cylinder.
490233 | 49 | Mortise Type Push Lock Set |  | set | Made of stainless steel casing and chrome plated brass cylinder.
490236 | 49 | Rim Type Push Stop Lock Set |  | set | Stainless steel casing and brass cylinder.
490237 | 49 | Rim Type Push Stop Lock Set |  | set | Stainless steel casing and brass cylinder.
490238 | 49 | Mortise Type Push Stop Lock Set |  | set | Stainless steel casing and brass cylinder.
490241 | 49 | Rim Type Push Lock(Model OHS-5175) |  | set | For Cabinet Drawes and Doors.The case is made of stainless steel and the cylinder is brass.Please specify if it is required for drawers or doors and whether a left or right hand lock is required.
490242 | 49 | Rim Type Push Lock(Model OHS-5175) |  | set | For Cabinet Drawes and Doors.The case is made of stainless steel and the cylinder is brass.Please specify if it is required for drawers or doors and whether a left or right hand lock is required.
490243 | 49 | Rim Type Push Lock(Model OHS-5175) |  | set | For Cabinet Drawes and Doors.The case is made of stainless steel and the cylinder is brass.Please specify if it is required for drawers or doors and whether a left or right hand lock is required.
490244 | 49 | Rim Type Push Lock(Model OHS-5175) |  | set | For Cabinet Drawes and Doors.The case is made of stainless steel and the cylinder is brass.Please specify if it is required for drawers or doors and whether a left or right hand lock is required.
490245 | 49 | Rim Type Push Lock(Model OHS-5175) |  | set | For Cabinet Drawes and Doors.The case is made of stainless steel and the cylinder is brass.Please specify if it is required for drawers or doors and whether a left or right hand lock is required.
490246 | 49 | Rim Type Push Lock(Model OHS-5175) |  | set | For Cabinet Drawes and Doors.The case is made of stainless steel and the cylinder is brass.Please specify if it is required for drawers or doors and whether a left or right hand lock is required.
490247 | 49 | Rim Type Push Lock(Model OHS-5175) |  | set | For Cabinet Drawes and Doors.The case is made of stainless steel and the cylinder is brass.Please specify if it is required for drawers or doors and whether a left or right hand lock is required.
490248 | 49 | Rim Type Push Lock(Model OHS-5175) |  | set | For Cabinet Drawes and Doors.The case is made of stainless steel and the cylinder is brass.Please specify if it is required for drawers or doors and whether a left or right hand lock is required.
490249 | 49 | Rim Type Push Lock(Model OHS-5175) |  | set | For Cabinet Drawes and Doors.The case is made of stainless steel and the cylinder is brass.Please specify if it is required for drawers or doors and whether a left or right hand lock is required.
490251 | 49 | Push Lock Set with Knob |  | set | Stainless steel casing and brass cylinder.Please specify hand of lock wanted.
490252 | 49 | Push Lock Set with Knob |  | set | Stainless steel casing and brass cylinder.Please specify hand of lock wanted.
490253 | 49 | Push Lock Set with Knob |  | set | Stainless steel casing and brass cylinder.Please specify hand of lock wanted.
490254 | 49 | Push Lock Set with Knob |  | set | Stainless steel casing and brass cylinder.Please specify hand of lock wanted.
490255 | 49 | Push Lock Set with Knob |  | set | Stainless steel casing and brass cylinder.Please specify hand of lock wanted.
490256 | 49 | Push Lock Set with Knob |  | set | Stainless steel casing and brass cylinder.Please specify hand of lock wanted.
490257 | 49 | Push Lock Set with Knob |  | set | Stainless steel casing and brass cylinder.Please specify hand of lock wanted.
490258 | 49 | Push Lock Set with Knob |  | set | Stainless steel casing and brass cylinder.Please specify hand of lock wanted.
490261 | 49 | Fixed Knob for Push Latch & Lock(Model OHS-5251&52 |  | set | Made of brass and chrome plate finished.Designed for decoration to the pair of model OHS-5071 and 5072 latch sets.In case of a double leaf door,you can put this on one leaf.
490262 | 49 | Fixed Knob for Push Latch & Lock(Model OHS-5251&52 |  | set | Made of brass and chrome plate finished.Designed for decoration to the pair of model OHS-5071 and 5072 latch sets.In case of a double leaf door,you can put this on one leaf.
490263 | 49 | Fixed Knob for Push Latch & Lock(Model OHS-5251&52 |  | set | Made of brass and chrome plate finished.Designed for decoration to the pair of model OHS-5071 and 5072 latch sets.In case of a double leaf door,you can put this on one leaf.
490264 | 49 | Fixed Knob for Push Latch & Lock(Model OHS-5251&52 |  | set | Made of brass and chrome plate finished.Designed for decoration to the pair of model OHS-5071 and 5072 latch sets.In case of a double leaf door,you can put this on one leaf.
490271 | 49 | Mortise Lock Set(Cylinder Cabinet) for Cabinet Dra |  | set | Please specify if required for drawers or doors,also hand of lock wanted.
490272 | 49 | Mortise Lock Set(Cylinder Cabinet) for Cabinet Dra |  | set | Please specify if required for drawers or doors,also hand of lock wanted.
490273 | 49 | Mortise Lock Set(Cylinder Cabinet) for Cabinet Dra |  | set | Please specify if required for drawers or doors,also hand of lock wanted.
490274 | 49 | Mortise Lock Set(Cylinder Cabinet) for Cabinet Dra |  | set | Please specify if required for drawers or doors,also hand of lock wanted.
490275 | 49 | Mortise Lock Set(Cylinder Cabinet) for Cabinet Dra |  | set | Please specify if required for drawers or doors,also hand of lock wanted.
490276 | 49 | Mortise Lock Set(Cylinder Cabinet) for Cabinet Dra |  | set | Please specify if required for drawers or doors,also hand of lock wanted.
490277 | 49 | Mortise Lock Set(Cylinder Cabinet) for Cabinet Dra |  | set | Please specify if required for drawers or doors,also hand of lock wanted.
490278 | 49 | Mortise Lock Set(Cylinder Cabinet) for Cabinet Dra |  | set | Please specify if required for drawers or doors,also hand of lock wanted.
490279 | 49 | Mortise Lock Set(Cylinder Cabinet) for Cabinet Dra |  | set | Please specify if required for drawers or doors,also hand of lock wanted.
490281 | 49 | Rim Type Lock Set(Cylinder Cabinet) for Cabinet Dr |  | set | For Cabinet Drawers and Doors.Made of brass.Please specify if it is required for drawers or doors,and whether a left or right hand lock is required.
490282 | 49 | Rim Type Lock Set(Cylinder Cabinet) for Cabinet Dr |  | set | For Cabinet Drawers and Doors.Made of brass.Please specify if it is required for drawers or doors,and whether a left or right hand lock is required.
490283 | 49 | Rim Type Lock Set(Cylinder Cabinet) for Cabinet Dr |  | set | For Cabinet Drawers and Doors.Made of brass.Please specify if it is required for drawers or doors,and whether a left or right hand lock is required.
490284 | 49 | Rim Type Lock Set(Cylinder Cabinet) for Cabinet Dr |  | set | For Cabinet Drawers and Doors.Made of brass.Please specify if it is required for drawers or doors,and whether a left or right hand lock is required.
490285 | 49 | Rim Type Lock Set(Cylinder Cabinet) for Cabinet Dr |  | set | For Cabinet Drawers and Doors.Made of brass.Please specify if it is required for drawers or doors,and whether a left or right hand lock is required.
490286 | 49 | Rim Type Lock Set(Cylinder Cabinet) for Cabinet Dr |  | set | For Cabinet Drawers and Doors.Made of brass.Please specify if it is required for drawers or doors,and whether a left or right hand lock is required.
490291 | 49 | Mortise Type Drawer Lock Set with Lever Tumbler(Fo | Lock set,drawer with lever tumbler mortise type,Model OHS-5400 | set | Made of brass and chrome plate finished
490293 | 49 | Rim Type Drawer Lock Set with Lever Tambler(For Ca | Lock set,drawer with lever tumbler rim type,Model OHS-5450 | set | Made of brass and chrome plate finished.
490295 | 49 | Cupboard Lock Set with Lever Tumbler (For Cabinet | Lock set,cupboard with lever tumber Model OHS-5460 | set | Made of brass and chrome plate finished. Can be used either for cupboard doors or drawers.
490297 | 49 | Cupboard Lock Set (For Cabinet Door Model OHS-5470 | Lock set,cupboard Model OHS-5470 | set | Made of brass material and designed for usage in narrow spaces such as glass door frames,etc.
490301 | 49 | Self Closing Type Latch Set (For Cabinet Door Mode | Latch set,cabinet,self closing,Model OHS-5500 | set | Made of brass and chrome plate finished
490303 | 49 | Fixed Knob (For Cabinet Latch Set Model OHS-5600) | knob,fixed Model OHS-5600 for latch set OHS-5500 | set | Made of brass material and chrome plate finished,this knob can be used in one way as“decoration” for the latch set type Model OHS-5500.
490305 | 49 | Self Closing Type Cabinet Lock Set(Model OHS-5510) |  | set | Made of brass and chrome plate finished.Please specify hand of lock wanted.
490306 | 49 | Self Closing Type Cabinet Lock Set(Model OHS-5510) |  | set | Made of brass and chrome plate finished.Please specify hand of lock wanted.
490309 | 49 | Fixed Knob | knob,fixed Model OHS-5610 for lock set OHS-5510 | set | Made of brass and chrome plate finished.This knob has been designed in one way as “decoration” for a pair of lock sets Model No.OHS-5510.
490311 | 49 | Steel Cabinet Lock (Model OHS-5751) |  | set | The case is made of steel with a brass cylinder.Please specify if it is required for drawers or cabinet doors,and whether a left or right hand lock is required.
490312 | 49 | Steel Cabinet Lock (Model OHS-5751) |  | set | The case is made of steel with a brass cylinder.Please specify if it is required for drawers or cabinet doors,and whether a left or right hand lock is required.
490313 | 49 | Steel Cabinet Lock (Model OHS-5751) |  | set | The case is made of steel with a brass cylinder.Please specify if it is required for drawers or cabinet doors,and whether a left or right hand lock is required.
490316 | 49 | Lock Set for Filling Cabinet Model OHS-5760 | Lock set,Model OHS-5760 for filling cabinet | set | Made of brass and chrome plate finished.This lock set for filling cabinets has been specially designed for replacement of broken locks.It may be used for all sizes of cabinets from different makers.
490318 | 49 | Push Insert Lock (Model OHS-5811) | Push insert lock,Model OHS-5811,for sliding cabinet doors | set | For Sliding Cabinet Doors.Made of brass.
490319 | 49 | Push Insert Bolt (Model OHS-5802) | Push insert bolt,Model OHS-5802,for sliding cabinet door | set | For Sliding Cabinet Doors.Made of brass.
490321 | 49 | Insert Lock with Lever Tumbler (For Sliding Cabin |  | set | Made of brass and chrome plate finished.To be used for sliding cabinet door locking.Please specify required size by the drawing.
490322 | 49 | Insert Lock with Lever Tumbler (For Sliding Cabin |  | set | Made of brass and chrome plate finished.To be used for sliding cabinet door locking.Please specify required size by the drawing.
490326 | 49 | Sickle Type Lock Set (For Chronometer Box Model OH | Lock set,sickle type Model OHS-5900 | set | Made of brass and chrome plate finished.Designed as locks for chronometer housing and other boxes of similar type.
490401 | 49 | Brass Cabinet Hinge | L25mm W24mm T1.8mm | set | A wide variety of designs and sizes of butt hinges for cabinet or door use are available.Usually they are made of brass material and chrome plated.Furnished without screws. In general,when ordering,plese specify the opening width (not of its closed size)
490402 | 49 | Brass Cabinet Hinge | L32mm W24mm T1.8mm | set | A wide variety of designs and sizes of butt hinges for cabinet or door use are available.Usually they are made of brass material and chrome plated.Furnished without screws. In general,when ordering,plese specify the opening width (not of its closed size)
490403 | 49 | Brass Cabinet Hinge | :L38mm W28mm T2.0mm | set | A wide variety of designs and sizes of butt hinges for cabinet or door use are available.Usually they are made of brass material and chrome plated.Furnished without screws. In general,when ordering,plese specify the opening width (not of its closed size)
490404 | 49 | Brass Cabinet Hinge | :L50mm W32mm T2.1mm | set | A wide variety of designs and sizes of butt hinges for cabinet or door use are available.Usually they are made of brass material and chrome plated.Furnished without screws. In general,when ordering,plese specify the opening width (not of its closed size)
490405 | 49 | Brass Cabinet Hinge | L65mm W38mm T2.3mm | set | A wide variety of designs and sizes of butt hinges for cabinet or door use are available.Usually they are made of brass material and chrome plated.Furnished without screws. In general,when ordering,plese specify the opening width (not of its closed size)
490406 | 49 | Brass Cabinet Hinge | L75mm W42mm T2.5mm | set | A wide variety of designs and sizes of butt hinges for cabinet or door use are available.Usually they are made of brass material and chrome plated.Furnished without screws. In general,when ordering,plese specify the opening width (not of its closed size)
490408 | 49 | Brass Door Hinge for Cabin Door | :L90mm W54mm T2.8mm | set | A wide variety of designs and sizes of butt hinges for cabinet or door use are available.Usually they are made of brass material and chrome plated.Furnished without screws. In general,when ordering,plese specify the opening width (not of its closed size)
490409 | 49 | Brass Door Hinge for Cabin Door | L100mm W68mm T3.0mm |  | A wide variety of designs and sizes of butt hinges for cabinet or door use are available.Usually they are made of brass material and chrome plated.Furnished without screws. In general,when ordering,plese specify the opening width (not of its closed size)
490411 | 49 | Stainless Steel Butt Hinge for Cabinet Door | L50mm W29mm T2mm | set | A wide variety of designs and sizes of butt hinges for cabinet or door use are available.Usually they are made of brass material and chrome plated.Furnished without screws. In general,when ordering,plese specify the opening width (not of its closed size)
490412 | 49 | Stainless Steel Butt Hinge for Cabinet Door | L75mm W54mm T2.5mm | set | A wide variety of designs and sizes of butt hinges for cabinet or door use are available.Usually they are made of brass material and chrome plated.Furnished without screws. In general,when ordering,plese specify the opening width (not of its closed size)
490413 | 49 | Stainless Steel Butt Hinge for Cabinet Door | L：65，W；38 | set | A wide variety of designs and sizes of butt hinges for cabinet or door use are available.Usually they are made of brass material and chrome plated.Furnished without screws. In general,when ordering,plese specify the opening width (not of its closed size)
490414 | 49 | Stainless Steel Butt Hinge for Cabin Door |  | set | A wide variety of designs and sizes of butt hinges for cabinet or door use are available.Usually they are made of brass material and chrome plated.Furnished without screws. In general,when ordering,plese specify the opening width (not of its closed size)
490415 | 49 | Stainless Steel Butt Hinge for Cabin Door |  | set | A wide variety of designs and sizes of butt hinges for cabinet or door use are available.Usually they are made of brass material and chrome plated.Furnished without screws. In general,when ordering,plese specify the opening width (not of its closed size)
490416 | 49 | Pivot type Cabinet Hinge (Model OHS-4112) | L25mm W55mm T10mm | set | Made of brass and chrome plate finished. To be used at upper and lower corners for small cabinet opening leaves.Please specify left or right hand of use.
490417 | 49 | Pivot type Cabinet Hinge (Model OHS-4112) | L25mm W55mm T10mm | set | Made of brass and chrome plate finished. To be used at upper and lower corners for small cabinet opening leaves.Please specify left or right hand of use.
490419 | 49 | Piano Hinge for Small Cabinet | Piano hinge,for small cabinet,brass width 36 mm x lengthto order | set | Made of brass.Length is made to order.Screw:￠3.1mm.
490421 | 49 | Single-Action Spring Hinge for Screen Door | L76mm W69mm T6mm | set | Made of satinless steel.The size required has to be taken when the hinge is open as the drawing shows.
490422 | 49 | Single-Action Spring Hinge for Screen Door | L76mm W69mm T6mm | set | Made of satinless steel.The size required has to be taken when the hinge is open as the drawing shows.
490423 | 49 | Single-Action Spring Hinge for Screen Door | :L126mm W97mm T6mm | set | Made of satinless steel.The size required has to be taken when the hinge is open as the drawing shows.
490424 | 49 | Single-Action Spring Hinge for Screen Door | L152mm W104mm T6.5mm | set | Made of satinless steel.The size required has to be taken when the hinge is open as the drawing shows.
490426 | 49 | Double-Action Spring Hinge For Screen Door | L76mm B50mm B1:34.5mm T5.5mm | set | Made of stainless steel.As the drawing indicates,the size of the width is measured when it is open (B+B1).
490427 | 49 | Double-Action Spring Hinge For Screen Door | L102mm B56mm B1:40mm T5.5mm | set | Made of stainless steel.As the drawing indicates,the size of the width is measured when it is open (B+B1).
490428 | 49 | Double-Action Spring Hinge For Screen Door | L125mm B65mm B1:48mm T:6.0mm | set | Made of stainless steel.As the drawing indicates,the size of the width is measured when it is open (B+B1).
490429 | 49 | Double-Action Spring Hinge For Screen Door | L152mm B74mm B1:53mm T6.5mm | set | Made of stainless steel.As the drawing indicates,the size of the width is measured when it is open (B+B1).
490431 | 49 | Flag Hinge for Cabin Door |  | set | Made of brass and chrome plate finished.Length 127 mm,width 110 mm in opening size.Please specify right or left hand of use.
490432 | 49 | Flag Hinge for Cabin Door |  | set | Made of brass and chrome plate finished.Length 127 mm,width 110 mm in opening size.Please specify right or left hand of use.
490436 | 49 | Brass Door Flag Hinge |  | set | Made of stainless steel.Please specify whether for right or left hand of use.L 127×W 100 mm Screws: ￠5 mm×10
490437 | 49 | Brass Door Flag Hinge |  | set | Made of stainless steel.Please specify whether for right or left hand of use.L 127×W 100 mm Screws: ￠5 mm×10
490441 | 49 | Brass Hinge | :L102mm W102mm T4.2mm | set
490442 | 49 | Brass Hinge | :L127mm W102mm T4.8mm | set
490443 | 49 | Brass Hinge | L127mm W127mm T4.8mm | set
490444 | 49 | Brass Hinge | L153mm W102mm T4.8mm | set
490445 | 49 | Brass Hinge | L153mm W127mm T4.8mm | set
490449 | 49 | Stainless Steel Hinge | Hinge,stainless,for wide frame door Model OHS-4245 width-105×length-100mm | set | Made of stainless steel and bright finished.
490501 | 49 | Padlock for Storage Door (Equipment case) | 30mm | set | Made of brass.Each lock comes with 2 or 3 keys.Nominal size is its width.When ordering.please specify the size.
490502 | 49 | Padlock for Storage Door (Equipment case) | 35mm | set | Made of brass.Each lock comes with 2 or 3 keys.Nominal size is its width.When ordering.please specify the size.
490503 | 49 | Padlock for Storage Door (Equipment case) | 40mm | set | Made of brass.Each lock comes with 2 or 3 keys.Nominal size is its width.When ordering.please specify the size.
490504 | 49 | Padlock for Storage Door (Equipment case) |  | set | Made of brass.Each lock comes with 2 or 3 keys.Nominal size is its width.When ordering.please specify the size.
490505 | 49 | Padlock for Storage Door (Equipment case) |  | set | Made of brass.Each lock comes with 2 or 3 keys.Nominal size is its width.When ordering.please specify the size.
490506 | 49 | Padlock for Storage Door (Equipment case) |  | set | Made of brass.Each lock comes with 2 or 3 keys.Nominal size is its width.When ordering.please specify the size.
490511 | 49 | Padlock Master Key System | 40mm | set | All these locks have different keys,but a single master key can open any series.
490512 | 49 | Padlock Master Key System | 50mm | set | All these locks have different keys,but a single master key can open any series.
490513 | 49 | Padlock Master Key System | 60mm | set | All these locks have different keys,but a single master key can open any series.
490514 | 49 | Padlock Key for Master Key System |  | set | All these locks have different keys,but a single master key can open any series.
490516 | 49 | Padlock Master Key System | 60mm | set | For Storage Door,Equipment Case
490517 | 49 | Padlock Master Key System | 80mm | set | For Storage Door,Equipment Case
490518 | 49 | Padlock Master Key System | 100mm | set | For Storage Door,Equipment Case
490521 | 49 | Flush Bolt for Door | Flush bolt for door,stainless steel width 22 mm×length 148 5 mm×depth 35.5mm screws:￠3mm×6 | set | For Cabin Doors (Double Leaf Doors).Made of stainless steel.Designed for cabin doors or double leaf doors to keep them opened or closed still,fixed at the upper and lower end of the door.
490523 | 49 | Barrel Bolt for Door | L100mm W35mm | set | For Cabin Doors (Double Leaf Doors).Made of brass.Designed for cabin doors or double leaf doors to keep thenm opened or closed Fixed at the upper and lower end of the door.
490524 | 49 | Barrel Bolt for Door | L:150mm W:35mm | set | For Cabin Doors (Double Leaf Doors).Made of brass.Designed for cabin doors or double leaf doors to keep thenm opened or closed Fixed at the upper and lower end of the door.
490526 | 49 | Door Ajar Hook |  | set | Designed to keep cabin doors open under hooked condition.Made of brass and chrome plate finished.Please specify right or left hand of use.Space between door frame and door under hooked condition is 115 mm. Plate length:212mm and hook length:170mm.
490527 | 49 | Door Ajar Hook |  | set | Designed to keep cabin doors open under hooked condition.Made of brass and chrome plate finished.Please specify right or left hand of use.Space between door frame and door under hooked condition is 115 mm. Plate length:212mm and hook length:170mm.
490529 | 49 | Silent Door Ajar Hook | Hook,door,ajar silent,length 200mm | set | This model provides an opening under hooked condition of 150 mm.Made of brass and chrome plate finished.Hook length is 200 mm. Screw:4.1￠×5
490531 | 49 | Silent Door Hook | L100mm | set | For Cabin Doors.The base is made of brass and the hook is stainless steel.No matter how the ship shakes,there will be no metal noise,because plastic washers are inserted into the ajoining parts.Screws:￠4.1 mm×4.
490532 | 49 | Silent Door Hook | L200mm | set | For Cabin Doors.The base is made of brass and the hook is stainless steel.No matter how the ship shakes,there will be no metal noise,because plastic washers are inserted into the ajoining parts.Screws:￠4.1 mm×4.
490533 | 49 | Silent Door Hook | L300mm | set | For Cabin Doors.The base is made of brass and the hook is stainless steel.No matter how the ship shakes,there will be no metal noise,because plastic washers are inserted into the ajoining parts.Screws:￠4.1 mm×4.
490534 | 49 | Silent Door Hook | B:25mm D:194mm J:86.2mm hand right | set | For Cabin Doors.The base is made of brass and the hook is stainless steel.No matter how the ship shakes,there will be no metal noise,because plastic washers are inserted into the ajoining parts.Screws:￠4.1 mm×4.
490541 | 49 | Spring Hook Type Door Holder with Cushion | L65mm | set | Made of brass.For use on lightweight cabin doors.Opening between the door and the wall when fully opened must be more than 65 mm.Screw:￠4.1mm×5.
490542 | 49 | Weight Hook Type Holder | L72mm | set | Made of brass.For use on lightweight cabin doors.Opening between the door and the wall when fully opened must be more than 65 mm.Screw:￠4.1mm×5.
490543 | 49 | Angle Adjusting Type Door Holder with Cushion | L75mm | set | Made of brass.For use on Cabin Doors.Adjustable in a 90 degree angle between the door and the wall by screwing three different holes.Needs a 75 mm gap between the door and the wall for installation Screws:￠4.1mm×6
490546 | 49 | Fixed Type Door Catch |  | set | Made of a phosphor bronze spring with a brass holder.A receptacle piece is mounted on the wall beside the door.When the door is fully opened,a clamp on door catches on the receptacle and is held open.Screws(￠4.1 mm ×8) used to install pieces.
490547 | 49 | Swing Type Door Catch |  | set | Made of a phosphor bronze spring with a brass holder.Screw:￠4.1 mm ×8.
490549 | 49 | Stainless Steel Door Adjuster | Door adjuster,stainless steel overall length 350 mm. | set | Made of stainless steel.Designed to keep the door open in such a way,that each person may set the opening space by adjusting a screw.Overall length is 350 mm.Screws:￠4.1mm×5.
490551 | 49 | Door Cushion(Rubber w/S.Steel Base) | L43mm W:20mm | set | Made of stainless steel base with a rubber bumper.Prevents mechanical damage which may occur between the wall and the door.Base dimeter is 48 mm,rubber diameter is 20 mm,and height altogether 22mm.Screws:￠4.1mm ×3.
490552 | 49 | Door Cushion(Rubber) | L14mm W:16mm | set | Same as above but for light weight door use. Made of rubber with an inserted screw for fitting.35mm in diam,and 20 mm in height.
490556 | 49 | Door Silencer for Metal Door |  | set | Designed for closing doors without a “bang”.The type 49 05 56 is used for metal door frames (black coloured) and that of 49 05 57 is used for wooden doors (white coloured).They are both made of rubber.
490557 | 49 | Door Silencer for Wooden Door |  | set | Designed for closing doors without a “bang”.The type 49 05 56 is used for metal door frames (black coloured) and that of 49 05 57 is used for wooden doors (white coloured).They are both made of rubber.
490601 | 49 | Standard Type Door Closer | B:109mm D:174mm J:70mm L:210mm | set | Made of aluminium alloy and silver gray lacquer finished.For dimensions,please refer to the drawings and the dimension column.
490602 | 49 | Standard Type Door Closer | B:123mm D:194mm J:83mm L:220mm | set | Made of aluminium alloy and silver gray lacquer finished.For dimensions,please refer to the drawings and the dimension column.
490603 | 49 | Standard Type Door Closer | B:143mm D:218mm J:97.5mm L:230mm | set | Made of aluminium alloy and silver gray lacquer finished.For dimensions,please refer to the drawings and the dimension column.
490604 | 49 | Standard Type Door Closer | B:161mm D:236mm J:110mm L:245mm | set | Made of aluminium alloy and silver gray lacquer finished.For dimensions,please refer to the drawings and the dimension column.
490605 | 49 | Standard Type Door Closer | B:161mm D:236mm J:111mm L:245mm | set | Made of aluminium alloy and silver gray lacquer finished.For dimensions,please refer to the drawings and the dimension column.
490611 | 49 | Standard "Hold Open"Type Door Closer | B:109mm D:174mm J:73.2mm L:210mm | set | The door can be stopped at an opening angle between 90°and 180°.Made of aluminium alloy and silver gray lacquer finished.For dimensions,please refer to the drawings and the dimension column.
490612 | 49 | Standard "Hold Open"Type Door Closer |  | set | The door can be stopped at an opening angle between 90°and 180°.Made of aluminium alloy and silver gray lacquer finished.For dimensions,please refer to the drawings and the dimension column.
490613 | 49 | Standard "Hold Open"Type Door Closer | B:143mm D:218mm J:100.7mm L:230mm | set | The door can be stopped at an opening angle between 90°and 180°.Made of aluminium alloy and silver gray lacquer finished.For dimensions,please refer to the drawings and the dimension column.
490614 | 49 | Standard "Hold Open"Type Door Closer | B:161mm D:236mm J:113.2mm L:245mm | set | The door can be stopped at an opening angle between 90°and 180°.Made of aluminium alloy and silver gray lacquer finished.For dimensions,please refer to the drawings and the dimension column.
490615 | 49 | Standard "Hold Open"Type Door Closer | B:161mm D:236mm J:113.2mm L:245mm | set | The door can be stopped at an opening angle between 90°and 180°.Made of aluminium alloy and silver gray lacquer finished.For dimensions,please refer to the drawings and the dimension column.
490621 | 49 | Parallel Type Door Closer | B:26mm D:174mm J:70mm | set | Made of aluminium alloy and silver gray lacquer finished.For dimensions,please refer to the drawing and the dimension column,and specify whether the door closer is for left or right hand use
490622 | 49 | Parallel Type Door Closer | B:25mm D:194mm J:83mm | set | Made of aluminium alloy and silver gray lacquer finished.For dimensions,please refer to the drawing and the dimension column,and specify whether the door closer is for left or right hand use
490623 | 49 | Parallel Type Door Closer | B:27mm D:218mm J:97.5mm | set | Made of aluminium alloy and silver gray lacquer finished.For dimensions,please refer to the drawing and the dimension column,and specify whether the door closer is for left or right hand use
490624 | 49 | Parallel Type Door Closer | B:26mm D:236mm J:110mm | set | Made of aluminium alloy and silver gray lacquer finished.For dimensions,please refer to the drawing and the dimension column,and specify whether the door closer is for left or right hand use
490625 | 49 | Parallel Type Door Closer | B:26mm D:236mm J:110mm | set | Made of aluminium alloy and silver gray lacquer finished.For dimensions,please refer to the drawing and the dimension column,and specify whether the door closer is for left or right hand use
490631 | 49 | Parallel “Hold Open”Type Door Closer | Right, B30mm D174mm H64mm Q260mm R98mm S42mm Weight:30kg | set | The door can be stopped at an opening angle between 70°and 180°.Made of aluminium alloy and finished with a silver gray lacquer.For dimensions,please refer to the drawing and the dimension column.Also, specify if the door closer is for left or right han
490632 | 49 | Parallel “Hold Open”Type Door Closer | Left, B30mm D174mm H64mm Q260mm R98mm S42mm Weight:30kg | set | The door can be stopped at an opening angle between 70°and 180°.Made of aluminium alloy and finished with a silver gray lacquer.For dimensions,please refer to the drawing and the dimension column.Also, specify if the door closer is for left or right han
490633 | 49 | Parallel “Hold Open”Type Door Closer | Right, B36mm D194mm H75mm Q295mm R98 S46mm Weight:45kg | set | The door can be stopped at an opening angle between 70°and 180°.Made of aluminium alloy and finished with a silver gray lacquer.For dimensions,please refer to the drawing and the dimension column.Also, specify if the door closer is for left or right han
490634 | 49 | Parallel “Hold Open”Type Door Closer | Left, B36mm D194mm H75mm Q295mm R98 S46mm Weight:45kg | set | The door can be stopped at an opening angle between 70°and 180°.Made of aluminium alloy and finished with a silver gray lacquer.For dimensions,please refer to the drawing and the dimension column.Also, specify if the door closer is for left or right han
490635 | 49 | Parallel “Hold Open”Type Door Closer | Right, B54mm D2244mm H74mm Q293mm R98mm S46mm Weight:65kg | set | The door can be stopped at an opening angle between 70°and 180°.Made of aluminium alloy and finished with a silver gray lacquer.For dimensions,please refer to the drawing and the dimension column.Also, specify if the door closer is for left or right han
490636 | 49 | Parallel “Hold Open”Type Door Closer | Left, B54mm D2244mm H74mm Q293mm R98mm S46mm Weight:65kg | set | The door can be stopped at an opening angle between 70°and 180°.Made of aluminium alloy and finished with a silver gray lacquer.For dimensions,please refer to the drawing and the dimension column.Also, specify if the door closer is for left or right han
490637 | 49 | Parallel “Hold Open”Type Door Closer | Right, B65mm D2484mm H77mm Q333mm R100mm S46mm Weight:85kg | set | The door can be stopped at an opening angle between 70°and 180°.Made of aluminium alloy and finished with a silver gray lacquer.For dimensions,please refer to the drawing and the dimension column.Also, specify if the door closer is for left or right han
490638 | 49 | Parallel “Hold Open”Type Door Closer | Left,B65mm D2484mm H77mm Q333mm R100mm S46mm Weight:85kg | set | The door can be stopped at an opening angle between 70°and 180°.Made of aluminium alloy and finished with a silver gray lacquer.For dimensions,please refer to the drawing and the dimension column.Also, specify if the door closer is for left or right han
490639 | 49 | Parallel “Hold Open”Type Door Closer | Right,B65mm D248mm H77mm Q333mm R100mm S46mm Weight:120kg | set | The door can be stopped at an opening angle between 70°and 180°.Made of aluminium alloy and finished with a silver gray lacquer.For dimensions,please refer to the drawing and the dimension column.Also, specify if the door closer is for left or right han
490640 | 49 | Parallel “Hold Open”Type Door Closer | Left, B65mm D248mm H77mm Q333mm R100mm S46mm Weight:120kg | set | The door can be stopped at an opening angle between 70°and 180°.Made of aluminium alloy and finished with a silver gray lacquer.For dimensions,please refer to the drawing and the dimension column.Also, specify if the door closer is for left or right han
490646 | 49 | Hook Type Door Fastener for Sliding Door | Door fastener,hook type,for sliding door | set | Made of brass.It is rotary type and easily installed/operated.When it is not in use,the hook is vertically fixed by a spring.Screws:￠4.1 mm×8.
490801 | 49 | "A" Type Cabinet Pull |  | pc | To be installed as pulls for drawers or cabinet doors.When ordering,please indicate the length between the two screws as indicated in the drawing.
490802 | 49 | "A" Type Cabinet Pull |  | pc | To be installed as pulls for drawers or cabinet doors.When ordering,please indicate the length between the two screws as indicated in the drawing.
490803 | 49 | "A" Type Cabinet Pull |  | pc | To be installed as pulls for drawers or cabinet doors.When ordering,please indicate the length between the two screws as indicated in the drawing.
490804 | 49 | "A" Type Cabinet Pull |  | pc | To be installed as pulls for drawers or cabinet doors.When ordering,please indicate the length between the two screws as indicated in the drawing.
490805 | 49 | "A" Type Cabinet Pull |  | pc | To be installed as pulls for drawers or cabinet doors.When ordering,please indicate the length between the two screws as indicated in the drawing.
490806 | 49 | "A" Type Cabinet Pull |  | pc | To be installed as pulls for drawers or cabinet doors.When ordering,please indicate the length between the two screws as indicated in the drawing.
490811 | 49 | "B" Type Cabinet Pull |  | pc | To be used for drawers or cabinet doors.Made of brass and chrome plate finished.When ordering,please indicate the length between the two screws (screw hole centers).
490812 | 49 | "B" Type Cabinet Pull |  | pc | To be used for drawers or cabinet doors.Made of brass and chrome plate finished.When ordering,please indicate the length between the two screws (screw hole centers).
490813 | 49 | "B" Type Cabinet Pull |  | pc | To be used for drawers or cabinet doors.Made of brass and chrome plate finished.When ordering,please indicate the length between the two screws (screw hole centers).
490816 | 49 | "C" Type Cabinet Pull |  | pc | Made of aluminium alloy.This round type handle is available in a 10 mm body diameter.
490817 | 49 | "C" Type Cabinet Pull |  | pc | Made of aluminium alloy.This round type handle is available in a 10 mm body diameter.
490821 | 49 | Cabinet Knob |  | set | Made of brass.
490822 | 49 | Cabinet Knob |  | set | Made of brass.
490823 | 49 | Cabinet Knob |  | set | Made of brass.
490826 | 49 | Steel Locker Handle | Steel Locker Handle | pc | A spare handle of the steel locker.Made of zinc alloy die casting and steel.
490831 | 49 | Cabinet Catche |  | pc | Designed as a stopper for cabinet doors (filing cabinets,etc.)in closed position.Can be used also for drawers when fitted to the backside of the drawer.
490832 | 49 | Cabinet Catche |  | pc | Designed as a stopper for cabinet doors (filing cabinets,etc.)in closed position.Can be used also for drawers when fitted to the backside of the drawer.
490833 | 49 | Cabinet Catche |  | pc | Designed as a stopper for cabinet doors (filing cabinets,etc.)in closed position.Can be used also for drawers when fitted to the backside of the drawer.
490836 | 49 | Drawer Keeper | Drawer keeper,stainless steel 12×45mm | pc | A stopper to prevent a door from opening by vibration or rolling and pitching of the ship.Length of cross plate is equal.Plate size W 12 mm×L45 mm.Screws:￠3.1 mm×2.Made of stainless steel.
490841 | 49 | Cupboard Turnbuckle | 45mm | set | Designed for closing cabinet or cupboard doors.Made of brass.When used for double leaf doors,please refer to the next model as a “decoration knob”for the opposite door.Screws:￠3.1 mm ×4.
490842 | 49 | Cupboard Turnbuckle | 45mm | set | Designed for closing cabinet or cupboard doors.Made of brass.When used for double leaf doors,please refer to the next model as a “decoration knob”for the opposite door.Screws:￠3.1 mm ×4.
490846 | 49 | Fixed Knob for Turnbuckle |  | set | When the turnbuckle is used for double leaf doors,this knob is fit on the left door as a "decoration knob".
490847 | 49 | Fixed Knob for Turnbuckle |  | set | When the turnbuckle is used for double leaf doors,this knob is fit on the left door as a "decoration knob".
490901 | 49 | Ball Latch | Ball latch,Model OHS-6311 15×32MM | pc | Designed to keep cabinet doors in closed position by a spring supported steel ball.Made of brass and chrome plate finished.Plate size is 15×32 mm. Screws:3.1￠×4
490903 | 49 | Friction Latch for Cabinet Door | 43mm | set | Designed to keep cabinet doors closed.Made of stainless steel.Plate size is 19×53 mm. Screws:￠2.7mm×4.
490905 | 49 | Ring Pull Latch for Cabinet Door |  | set | To be used to keep the door open or as a handle.Made of zinc alloy die casting.
490906 | 49 | Ring Pull Latch for Cabinet Door |  | set | To be used to keep the door open or as a handle.Made of zinc alloy die casting.
490911 | 49 | Flush Bolt for Cabinet |  | set | To be installed on the left hand leaf to keep the double leaf door close.Made of brass.Size:18×25×58mm.Screws:￠3.1 mm×4.
490913 | 49 | Barrel Bolt for Cabinet |  | set | For double leaf doors.Made of steel and zinc alloy die casting.Plate size is 27×43mm. Screws:￠2.7mm×8.
490916 | 49 | Cupboard Adjuster | 166mm | set | This overhead door holder prevents open cabinet doors from“slamming”when the vessel is rolling or pitching.Made of brass.Maximum extended length is 166 mm.Screws:￠3.1 mm×4.
491001 | 49 | Coat Hook | 16×51mm | pc | To be used in Wardrobe Closets,or Cabin Walls,etc.for hanging clothes,towels,etc.
491002 | 49 | Coat Hook |  | pc | To be used in Wardrobe Closets,or Cabin Walls,etc.for hanging clothes,towels,etc.
491003 | 49 | Coat Hook |  | pc | To be used in Wardrobe Closets,or Cabin Walls,etc.for hanging clothes,towels,etc.
491006 | 49 | Coat Ring |  | pc | To be used in Wardrobe Closets,or Cabin Walls,etc.for hanging clothes,towels,etc.
491007 | 49 | Coat Ring | Coat ring ID-35mm | pc | Made of 2 mm diam.stainless steel wire to be put through a wardrobe hanging rod.
491010 | 49 | Hat Hook |  | pc | These hooks can be used in lockers,passage ways,on cabin walls,etc.
491011 | 49 | Hat Hook |  | pc | These hooks can be used in lockers,passage ways,on cabin walls,etc.
491012 | 49 | Hat Hook |  |  | These hooks can be used in lockers,passage ways,on cabin walls,etc.
491016 | 49 | Towel Hooks | Towel hook,brass,plate size 86×22mm | pc | Designed with two hooks for hanging towels to walls.Made of brass.Screws:￠3.5 mm×2.
491101 | 49 | Sash Hanger for Frame | 20×34mm | pc | Designed for fitting picture frames to cabin walls.Made of brass.
491102 | 49 | Sash Hanger for Frame | 22×25mm | pc | Designed for fitting picture frames to cabin walls.Made of brass.
491106 | 49 | Setting Plate |  | pc | For fitting cabinets,frames and those without a back plate onto walls.Both are made of stainless steel.Screws:￠3.1mm×3.
491107 | 49 | Setting Plate |  | pc | For fitting cabinets,frames and those without a back plate onto walls.Both are made of stainless steel.Screws:￠3.1mm×3.
491108 | 49 | Setting Plate |  | pc | For fitting cabinets,frames and those without a back plate onto walls.Both are made of stainless steel.Screws:￠3.1mm×3.
491111 | 49 | Mirror Fasteners | 30×20mm | pc | Designed to fix mirrors or similar fragile items to the wall.A soft corner packing is located on the back side to avoid cracking mirrors,etc.Made of stain less steel.Screws:￠3.1mm×2.
491112 | 49 | Mirror Fasteners |  | pc | Designed to fix mirrors or similar fragile items to the wall.A soft corner packing is located on the back side to avoid cracking mirrors,etc.Made of stain less steel.Screws:￠3.1mm×2.
491116 | 49 | Book Case Bar Socket | Book case bar socket,stainless steel inner size width 12×Length 25mm | pc | Designed for bookshelves,etc.to support wood or metal bars which divide the shelf or cabinet into different compartments.Made of stainless steel.Screws:￠2.7mm×2.
491121 | 49 | Shelf Rest |  | pc | Designed for supporting shelves of bookcases,cabinets,etc.Enabling the shelf easily to be rised or lowered in high if desired.
491122 | 49 | Shelf Rest |  | pc | Designed for supporting shelves of bookcases,cabinets,etc.Enabling the shelf easily to be rised or lowered in high if desired.
491201 | 49 | Leg Fastener | Leg fastener,brass,length 100mm | pc | For securing the legs of tables,chairs,cabinets,etc.to the floor.Made of a brass screw bolt of ￠ 12mm and a 53mm flange containing 4 screw holes of ￠4.1 mm. 100 mm in length.
491211 | 49 | Chair Fastener |  | pc | Made of brass and stainless steel.Designed to secure chairs to accommodation floors.When ordering, please measure the height between the seat bottom and the floor referring to the list below. Screws:￠4.1mm×8.
491212 | 49 | Chair Fastener |  | pc | Made of brass and stainless steel.Designed to secure chairs to accommodation floors.When ordering, please measure the height between the seat bottom and the floor referring to the list below. Screws:￠4.1mm×8.
491213 | 49 | Chair Fastener |  | pc | Made of brass and stainless steel.Designed to secure chairs to accommodation floors.When ordering, please measure the height between the seat bottom and the floor referring to the list below. Screws:￠4.1mm×8.
491214 | 49 | Chair Fastener |  | pc | Made of brass and stainless steel.Designed to secure chairs to accommodation floors.When ordering, please measure the height between the seat bottom and the floor referring to the list below. Screws:￠4.1mm×8.
491215 | 49 | Chair Fastener |  | pc | Made of brass and stainless steel.Designed to secure chairs to accommodation floors.When ordering, please measure the height between the seat bottom and the floor referring to the list below. Screws:￠4.1mm×8.
491216 | 49 | Chair Fastener |  | pc | Made of brass and stainless steel.Designed to secure chairs to accommodation floors.When ordering, please measure the height between the seat bottom and the floor referring to the list below. Screws:￠4.1mm×8.
491217 | 49 | Chair Fastener |  | pc | Made of brass and stainless steel.Designed to secure chairs to accommodation floors.When ordering, please measure the height between the seat bottom and the floor referring to the list below. Screws:￠4.1mm×8.
491218 | 49 | Chair Fastener |  | pc | Made of brass and stainless steel.Designed to secure chairs to accommodation floors.When ordering, please measure the height between the seat bottom and the floor referring to the list below. Screws:￠4.1mm×8.
491219 | 49 | Chair Fastener |  | pc | Made of brass and stainless steel.Designed to secure chairs to accommodation floors.When ordering, please measure the height between the seat bottom and the floor referring to the list below. Screws:￠4.1mm×8.
491301 | 49 | Drip Pan |  | set | Used for drip saucer at window frame.Small size is made of stainless steel and large size chrome plated brass.
491302 | 49 | Drip Pan |  | set | Used for drip saucer at window frame.Small size is made of stainless steel and large size chrome plated brass.
491303 | 49 | Drip Pan |  | set | Used as a drip saucer on a window frame.Made of brass.Overall size:L 153×W 54.5 mm. Screws:￠2.7mm×4.
491304 | 49 | Drip Pan |  | set | Used as a drip saucer on a window frame.Made of brass.Overall size:L 153×W 54.5 mm. Screws:￠2.7mm×4.
491311 | 49 | Grab Rail | Grab rail,brass bracket & plastic grab,250×25 mm | pc | Designed to give a firm hold during ship movements.The corner parts are made of brass and the center bar is made of heavy duty plastic.The length from center to center is 250 mm and the diameter of the bar is 25 mm. Screws:￠4.1mm×6.
491401 | 49 | Sponge and Soap Holder | Sponge & soap holder brass,243×125×77.5mm | pc | Designed for holding cleaning equipment such as soap,sponges,etc.Can be easily installed on sinks or wash basins.Made of brass.
491411 | 49 | Decanter Holder | Decanter holder,brass ID 130×depth 81 mm | pc | Designed to hold decanter glasses.Made of brass.Size:ID130mm×Depth 81 mm. Screws:￠4.1mm×3.
491412 | 49 | Decanter Holder |  | pc | Designed to hold decanter glasses.Made of brass.Size:ID130mm×Depth 81 mm. Screws:￠4.1mm×3.
491413 | 49 | Thermos Holder | Thermos holder,stainless steel ID 160 mm×depth 120 mm | pc | Designed to hold and fit thermos bottles.Made of stainless steel.Size:ID 160 mm×Depth 120 mm. Screws:￠4.1mm×4.
491421 | 49 | Tumbler Holder | Tumbler holder,brass ID 80×depth 61 mm | pc | Designed to hold tumblers.Made of brass.Size:ID80 mm×Depth 61 mm. Screws:￠4.1mm×3.
491422 | 49 | Tumbler Holder |  | pc | Designed to hold tumblers.Made of brass.Size:ID80 mm×Depth 61 mm. Screws:￠4.1mm×3.
491431 | 49 | Wall Type Ashtray | Ashtray wall type die casting 140×122×45mm | pc | Designed to be fitted on walls of passage ways, the wheel house,etc.Made of zinc alloy die casting. Dimensions:140 mm×122mm×45mm.For fitting,4 screws of ￠3.5 mm are required.
491451 | 49 | Net Rack |  | pc | For storing small personal effects close to the bed or other places as required.
491452 | 49 | Net Rack |  | pc | For storing small personal effects close to the bed or other places as required.
491501 | 49 | Rail for Curtain |  | pc | For fitting into shower rooms,over portholes,square windows,cabin doors,etc.
491502 | 49 | Runner for Curtain |  | pc | For fitting into shower rooms,over portholes,square windows,cabin doors,etc.
491503 | 49 | Cap for Curtain |  | pc | For fitting into shower rooms,over portholes,square windows,cabin doors,etc.
491504 | 49 | Single Bracket for Curtain |  | pc | For fitting into shower rooms,over portholes,square windows,cabin doors,etc.
491505 | 49 | Double Bracket for Curtain |  | pc | For fitting into shower rooms,over portholes,square windows,cabin doors,etc.
491506 | 49 | Socket for Curtain |  | pc | For fitting into shower rooms,over portholes,square windows,cabin doors,etc.
491507 | 49 | Suspender for Curtain |  | pc | For fitting into shower rooms,over portholes,square windows,cabin doors,etc.
491508 | 49 | Curvel Rail for Curtain(Length at Random) |  | pc | For fitting into shower rooms,over portholes,square windows,cabin doors,etc.
491509 | 49 | Joint for Curtain |  | pc | For fitting into shower rooms,over portholes,square windows,cabin doors,etc.
491510 | 49 | Curtain Ring 30φ |  | pc | For fitting into shower rooms,over portholes,square windows,cabin doors,etc.
491511 | 49 | Curtain Ring 35φ |  | pc | For fitting into shower rooms,over portholes,square windows,cabin doors,etc.
491516 | 49 | Tassel Hook for Curtain |  | pc | Made of brass.Screws:￠3.1mm×2.
491517 | 49 | Tassel Hook for Curtain |  | pc | Made of brass.Screws:￠3.1mm×2.
491518 | 49 | Tassel Hook for Curtain |  | pc | Made of brass.Screws:￠3.1mm×2.
491521 | 49 | Rod Socket for Curtain |  | pc | Made of brass and chrome plate finished.There are two inside ￠ sizes available depending on the outside ￠ of the curtain rod.When ordering,please indicate the correct and required inside ￠ of the bracket.
491522 | 49 | Rod Socket for Curtain |  | pc | Made of brass.Screws:￠3.5mm×1.
491523 | 49 | Rod Socket for Curtain |  | pc | Made of brass.Screws:￠3.5mm×1.
491526 | 49 | Curtain Rod Bracket |  | pc | Made of brass.Screws:￠3.5mm×1.
491527 | 49 | Curtain Rod Bracket |  | pc | Made of brass.Screws:￠3.5mm×1.
491528 | 49 | Curtain Rod Bracket |  | pc | Made of brass.Screws:￠3.5mm×1.
491529 | 49 | Curtain Rod Bracket |  | pc | Made of brass.Screws:￠3.5mm×1.
491530 | 49 | Curtain Rod Bracket |  | pc | Made of brass.Screws:￠3.5mm×1.
491536 | 49 | Bracket Suspender for Curtain Rod |  | pc | Made of brass and chrome plate finished.To be installed to shower room or bedroom ceilings for holding the corresponding curtain rods.
491537 | 49 | Bracket Suspender for Curtain Rod |  | pc | Made of brass and chrome plate finished.To be installed to shower room or bedroom ceilings for holding the corresponding curtain rods.
491538 | 49 | Bracket Suspender for Curtain Rod |  | pc | Made of brass and chrome plate finished.To be installed to shower room or bedroom ceilings for holding the corresponding curtain rods.
491601 | 49 | Card Holder |  | pc | Made of aluminum alloy or brass for vertical or horizontal respectively.To be used,for example,to indicate for each crew member his boat and fire drill number on a small card out-side of each cabin door.
491602 | 49 | Card Holder |  | pc | Made of aluminum alloy or brass for vertical or horizontal respectively.To be used,for example,to indicate for each crew member his boat and fire drill number on a small card out-side of each cabin door.
491701 | 49 | Stair Rail Bracket | Bracket,stair rail,chrome plated brass | pc | For use with stair rail,made of brass and chrome plate finished.For fitting 3 of 4.3￠ screws are required.
491751 | 49 | Storm Rail Barcket |  | pc | For use with storm rail.Made of brass.When ordering,please make sure that the inside diameter of the bracket will suit the rod.For End Bracket,please specify whether it is for left or right hand use.
491752 | 49 | Storm Rail Barcket |  | pc | For use with storm rail.Made of brass.When ordering,please make sure that the inside diameter of the bracket will suit the rod.For End Bracket,please specify whether it is for left or right hand use.
491753 | 49 | Storm Rail Barcket |  | pc | For use with storm rail.Made of brass.When ordering,please make sure that the inside diameter of the bracket will suit the rod.For End Bracket,please specify whether it is for left or right hand use.
491754 | 49 | Storm Rail Barcket |  | pc | For use with storm rail.Made of brass.When ordering,please make sure that the inside diameter of the bracket will suit the rod.For End Bracket,please specify whether it is for left or right hand use.
491755 | 49 | Center Brackat |  | pc | For use with storm rail.Made of brass.When ordering,please make sure that the inside diameter of the bracket will suit the rod.For End Bracket,please specify whether it is for left or right hand use.
491756 | 49 | Center Brackat |  | pc | For use with storm rail.Made of brass.When ordering,please make sure that the inside diameter of the bracket will suit the rod.For End Bracket,please specify whether it is for left or right hand use.
491757 | 49 | End Bracket(R) |  | pc | For use with storm rail.Made of brass.When ordering,please make sure that the inside diameter of the bracket will suit the rod.For End Bracket,please specify whether it is for left or right hand use.
491758 | 49 | End Bracket(L) |  | pc | For use with storm rail.Made of brass.When ordering,please make sure that the inside diameter of the bracket will suit the rod.For End Bracket,please specify whether it is for left or right hand use.
491759 | 49 | Center Bracket |  | pc | For use with storm rail.Made of brass.When ordering,please make sure that the inside diameter of the bracket will suit the rod.For End Bracket,please specify whether it is for left or right hand use.
491801 | 49 | Hand Rail Bracket for Chart Table |  | pc | Made of brass.They are used as chart table hand rails.When ordering,please indicate the inside diameter of the bracket.For the End Bracket,please specify whether it is for right or left hand use.
491802 | 49 | Hand Rail Bracket for Chart Table |  | pc | Made of brass.They are used as chart table hand rails.When ordering,please indicate the inside diameter of the bracket.For the End Bracket,please specify whether it is for right or left hand use.
491803 | 49 | Hand Rail Bracket for Chart Table |  | pc | Made of brass.They are used as chart table hand rails.When ordering,please indicate the inside diameter of the bracket.For the End Bracket,please specify whether it is for right or left hand use.
491901 | 49 | Rail Pipe |  | pc | A brightened steel and plastic pipe to be used as a curtain hanger,luggage rack,storm rail,etc.Maximum length:3,600 mm.Colour:lvory or Gray.
491902 | 49 | Rail Pipe |  | pc | A brightened steel and plastic pipe to be used as a curtain hanger,luggage rack,storm rail,etc.Maximum length:3,600 mm.Colour:lvory or Gray.
491903 | 49 | Rail Pipe |  | pc | A brightened steel and plastic pipe to be used as a curtain hanger,luggage rack,storm rail,etc.Maximum length:3,600 mm.Colour:lvory or Gray.
491904 | 49 | Rail Pipe |  | pc | A brightened steel and plastic pipe to be used as a curtain hanger,luggage rack,storm rail,etc.Maximum length:3,600 mm.Colour:lvory or Gray.
491905 | 49 | Rail Pipe |  | pc | A brightened steel and plastic pipe to be used as a curtain hanger,luggage rack,storm rail,etc.Maximum length:3,600 mm.Colour:lvory or Gray.
491906 | 49 | Rail Pipe |  | pc | A stainless steel pipe for curtain hanger,luggage rack and storm rail,etc.Maximum length:4,000 mm.
491907 | 49 | Rail Pipe |  | pc | A stainless steel pipe for curtain hanger,luggage rack and storm rail,etc.Maximum length:4,000 mm.
491908 | 49 | Rail Pipe |  | pc | A stainless steel pipe for curtain hanger,luggage rack and storm rail,etc.Maximum length:4,000 mm.
491909 | 49 | Rail Pipe |  | pc | A stainless steel pipe for curtain hanger,luggage rack and storm rail,etc.Maximum length:4,000 mm.
491910 | 49 | Rail Pipe |  | pc | A stainless steel pipe for curtain hanger,luggage rack and storm rail,etc.Maximum length:4,000 mm.
510101 | 51 | Flat Paint Brush |  | pc | General flat bristle brushes for use with all oil base paints,stains,vamish and other non-water base coatings.The bristles are bound by a metal band to a vamished,wooden handle.
510102 | 51 | Flat Paint Brush |  | pc | General flat bristle brushes for use with all oil base paints,stains,vamish and other non-water base coatings.The bristles are bound by a metal band to a vamished,wooden handle.
510103 | 51 | Flat Paint Brush |  | pc | General flat bristle brushes for use with all oil base paints,stains,varnish and other non-water base coatings.The bristles are bound by a metal band to a varnished,wooden handle.
510104 | 51 | Flat Paint Brush |  | pc | General flat bristle brushes for use with all oil base paints,stains,vamish and other non-water base coatings.The bristles are bound by a metal band to a vamished,wooden handle.
510105 | 51 | Flat Paint Brush |  | pc | General flat bristle brushes for use with all oil base paints,stains,vamish and other non-water base coatings.The bristles are bound by a metal band to a vamished,wooden handle.
510106 | 51 | Flat Paint Brush |  | pc | General flat bristle brushes for use with all oil base paints,stains,vamish and other non-water base coatings.The bristles are bound by a metal band to a vamished,wooden handle.
510107 | 51 | Flat Paint Brush |  | pc | General flat bristle brushes for use with all oil base paints,stains,vamish and other non-water base coatings.The bristles are bound by a metal band to a vamished,wooden handle.
510108 | 51 | Flat Paint Brush |  | pc | General flat bristle brushes for use with all oil base paints,stains,vamish and other non-water base coatings.The bristles are bound by a metal band to a vamished,wooden handle.
510109 | 51 | Flat Paint Brush |  | pc | General flat bristle brushes for use with all oil base paints,stains,vamish and other non-water base coatings.The bristles are bound by a metal band to a vamished,wooden handle.
510116 | 51 | Flat Varnish Brush |  | pc | Made with white bristle hair bound to a varnished wooden handle with a metal band.Square head brush used for finer,smoother surfaces such as doors and cabinets.
510117 | 51 | Flat Varnish Brush |  | pc | Made with white bristle hair bound to a varnished wooden handle with a metal band.Square head brush used for finer,smoother surfaces such as doors and cabinets.
510118 | 51 | Flat Varnish Brush |  | pc | Made with white bristle hair bound to a varnished wooden handle with a metal band.Square head brush used for finer,smoother surfaces such as doors and cabinets.
510119 | 51 | Flat Varnish Brush |  | pc | Made with white bristle hair bound to a varnished wooden handle with a metal band.Square head brush used for finer,smoother surfaces such as doors and cabinets.
510120 | 51 | Flat Varnish Brush |  | pc | Made with white bristle hair bound to a varnished wooden handle with a metal band.Square head brush used for finer,smoother surfaces such as doors and cabinets.
510121 | 51 | Flat Varnish Brush |  | pc | Made with white bristle hair bound to a varnished wooden handle with a metal band.Square head brush used for finer,smoother surfaces such as doors and cabinets.
510122 | 51 | Flat Varnish Brush |  | pc | Made with white bristle hair bound to a varnished wooden handle with a metal band.Square head brush used for finer,smoother surfaces such as doors and cabinets.
510123 | 51 | Flat Varnish Brush |  | pc | Made with white bristle hair bound to a varnished wooden handle with a metal band.Square head brush used for finer,smoother surfaces such as doors and cabinets.
510124 | 51 | Flat Varnish Brush |  | pc | Made with white bristle hair bound to a varnished wooden handle with a metal band.Square head brush used for finer,smoother surfaces such as doors and cabinets.
510131 | 51 | Round Paint Brush |  | pc | A natural,black bristle brush sealed in rubber and bound with a metal band.
510132 | 51 | Round Paint Brush |  | pc | A natural,black bristle brush sealed in rubber and bound with a metal band.
510133 | 51 | Round Paint Brush |  | pc | A natural,black bristle brush sealed in rubber and bound with a metal band.
510134 | 51 | Round Paint Brush |  | pc | A natural,black bristle brush sealed in rubber and bound with a metal band.
510135 | 51 | Round Paint Brush |  | pc | A natural,black bristle brush sealed in rubber and bound with a metal band.
510136 | 51 | Round Paint Brush |  | pc | A natural,black bristle brush sealed in rubber and bound with a metal band.
510137 | 51 | Round Paint Brush |  | pc | A natural,black bristle brush sealed in rubber and bound with a metal band.
510138 | 51 | Round Paint Brush |  | pc | A natural,black bristle brush sealed in rubber and bound with a metal band.
510139 | 51 | Round Paint Brush |  | pc | A natural,black bristle brush sealed in rubber and bound with a metal band.
510141 | 51 | Round Paint Brush |  | pc | A natural,black bristle brush sealed in rubber and bound with a metal band.
510151 | 51 | Angle Paint Brush(Japanese Style) |  | pc | Made of black bristle hair tightly bound to a wooden handle.The brush is angled to make painting sashes,trim,or corners easy with less mess or strain on the hand.Angled varnish brishes are also available upon request.
510152 | 51 | Angle Paint Brush(Japanese Style) |  | pc | Made of black bristle hair tightly bound to a wooden handle.The brush is angled to make painting sashes,trim,or comers easy with less mess or strain on the hand.Angled varnish brishes are also available upon request.
510153 | 51 | Angle Paint Brush(Japanese Style) |  | pc | Made of black bristle hair tightly bound to a wooden handle.The brush is angled to make painting sashes,trim,or comers easy with less mess or strain on the hand.Angled varnish brishes are also available upon request.
510154 | 51 | Angle Paint Brush(Japanese Style) |  | pc | Made of black bristle hair tightly bound to a wooden handle.The brush is angled to make painting sashes,trim,or comers easy with less mess or strain on the hand.Angled varnish brishes are also available upon request.
510155 | 51 | Angle Paint Brush(Japanese Style) |  | pc | Made of black bristle hair tightly bound to a wooden handle.The brush is angled to make painting sashes,trim,or comers easy with less mess or strain on the hand.Angled varnish brishes are also available upon request.
510156 | 51 | Angle Paint Brush(Japanese Style) |  | pc | Made of black bristle hair tightly bound to a wooden handle.The brush is angled to make painting sashes,trim,or comers easy with less mess or strain on the hand.Angled varnish brishes are also available upon request.
510157 | 51 | Angle Paint Brush(Japanese Style) |  | pc | Made of black bristle hair tightly bound to a wooden handle.The brush is angled to make painting sashes,trim,or comers easy with less mess or strain on the hand.Angled varnish brishes are also available upon request.
510158 | 51 | Angle Paint Brush(Japanese Style) |  | pc | Made of black bristle hair tightly bound to a wooden handle.The brush is angled to make painting sashes,trim,or comers easy with less mess or strain on the hand.Angled varnish brishes are also available upon request.
510159 | 51 | Angle Paint Brush(Japanese Style) |  | pc | Made of black bristle hair tightly bound to a wooden handle.The brush is angled to make painting sashes,trim,or comers easy with less mess or strain on the hand.Angled varnish brishes are also available upon request.
510165 | 51 | Angle Radiator Brush(Dog Leg Brush) |  | pc | Black bristle hair bound by a metal band .Provided with a long handle to reach difficult spots.
510166 | 51 | Angle Radiator Brush(Dog Leg Brush) |  | pc | Black bristle hair bound by a metal band .Provided with a long handle to reach difficult spots.
510167 | 51 | Angle Radiator Brush(Dog Leg Brush) |  | pc | Black bristle hair bound by a metal band .Provided with a long handle to reach difficult spots.
510168 | 51 | Angle Radiator Brush(Dog Leg Brush) |  | pc | Black bristle hair bound by a metal band .Provided with a long handle to reach difficult spots.
510169 | 51 | Angle Radiator Brush(Dog Leg Brush) |  | pc | Black bristle hair bound by a metal band .Provided with a long handle to reach difficult spots.
510175 | 51 | Round Angle Brush with Long Handle |  | pc | Black bristle brush with 1.2 mtr handle.
510176 | 51 | Round Angle Brush with Long Handle |  | pc | Black bristle brush with 1.2 mtr handle.
510177 | 51 | Round Angle Brush with Long Handle |  | pc | Black bristle brush with 1.2 mtr handle.
510181 | 51 | Flat Pencil Brush |  | pc | Black bristle bound by a metal band to a 300mm long handle.Brush sizes are listed by width below.Suitable for use painting in narrow ,constricted areas,or for stenciling.
510182 | 51 | Flat Pencil Brush |  | pc | Black bristle bound by a metal band to a 300mm long handle.Brush sizes are listed by width below.Suitable for use painting in narrow ,constricted areas,or for stenciling.
510183 | 51 | Flat Pencil Brush |  | pc | Black bristle bound by a metal band to a 300mm long handle.Brush sizes are listed by width below.Suitable for use painting in narrow ,constricted areas,or for stenciling.
510184 | 51 | Flat Pencil Brush |  | pc | Black bristle bound by a metal band to a 300mm long handle.Brush sizes are listed by width below.Suitable for use painting in narrow ,constricted areas,or for stenciling.
510185 | 51 | Flat Pencil Brush |  | pc | Black bristle bound by a metal band to a 300mm long handle.Brush sizes are listed by width below.Suitable for use painting in narrow ,constricted areas,or for stenciling.
510186 | 51 | Flat Pencil Brush |  | pc | Black bristle bound by a metal band to a 300mm long handle.Brush sizes are listed by width below.Suitable for use painting in narrow ,constricted areas,or for stenciling.
510187 | 51 | Flat Pencil Brush |  | pc | Black bristle bound by a metal band to a 300mm long handle.Brush sizes are listed by width below.Suitable for use painting in narrow ,constricted areas,or for stenciling.
510188 | 51 | Flat Pencil Brush |  | pc | Black bristle bound by a metal band to a 300mm long handle.Brush sizes are listed by width below.Suitable for use painting in narrow ,constricted areas,or for stenciling.
510189 | 51 | Flat Pencil Brush |  | pc | Black bristle bound by a metal band to a 300mm long handle.Brush sizes are listed by width below.Suitable for use painting in narrow ,constricted areas,or for stenciling.
510191 | 51 | Round Pencil Brush |  | pc | Blank bristles bound by a metal band to a 300 mm long round handle.Brush sizes are listed by diameter below.
510192 | 51 | Round Pencil Brush |  | pc | Blank bristles bound by a metal band to a 300 mm long round handle.Brush sizes are listed by diameter below.
510193 | 51 | Round Pencil Brush |  | pc | Blank bristles bound by a metal band to a 300 mm long round handle.Brush sizes are listed by diameter below.
510194 | 51 | Round Pencil Brush |  | pc | Blank bristles bound by a metal band to a 300 mm long round handle.Brush sizes are listed by diameter below.
510195 | 51 | Round Pencil Brush |  | pc | Blank bristles bound by a metal band to a 300 mm long round handle.Brush sizes are listed by diameter below.
510196 | 51 | Round Pencil Brush |  | pc | Blank bristles bound by a metal band to a 300 mm long round handle.Brush sizes are listed by diameter below.
510197 | 51 | Round Pencil Brush |  | pc | Blank bristles bound by a metal band to a 300 mm long round handle.Brush sizes are listed by diameter below.
510198 | 51 | Round Pencil Brush |  | pc | Blank bristles bound by a metal band to a 300 mm long round handle.Brush sizes are listed by diameter below.
510201 | 51 | Oval Sash Tool |  | pc | A small paint brush used on window frames or in places where a large brush could not be conveniently used.Black bristle, chisel trim,metal binding and varnished handle.When ordering,please speciy size in mm, as number sizes differ by country.
510202 | 51 | Oval Sash Tool |  | pc | A small paint brush used on window frames or in places where a large brush could not be conveniently used.Black bristle, chisel trim,metal binding and varnished handle.When ordering,please speciy size in mm, as number sizes differ by country.
510203 | 51 | Oval Sash Tool |  | pc | A small paint brush used on window frames or in places where a large brush could not be conveniently used.Black bristle, chisel trim,metal binding and varnished handle.When ordering,please speciy size in mm, as number sizes differ by country.
510211 | 51 | Stencil Brush |  | pc | Pure black bristles sealed in rubber and bound in a metal ferrule.When ordering ,specify the brush diameter as the numbers indicating brush sizes vary from country to country.
510212 | 51 | Stencil Brush |  | pc | Pure black bristles sealed in rubber and bound in a metal ferrule.When ordering ,specify the brush diameter as the numbers indicating brush sizes vary from country to country.
510213 | 51 | Stencil Brush |  | pc | Pure black bristles sealed in rubber and bound in a metal ferrule.When ordering ,specify the brush diameter as the numbers indicating brush sizes vary from country to country.
510214 | 51 | Stencil Brush |  | pc | Pure black bristles sealed in rubber and bound in a metal ferrule.When ordering ,specify the brush diameter as the numbers indicating brush sizes vary from country to country.
510215 | 51 | Stencil Brush |  | pc | Pure black bristles sealed in rubber and bound in a metal ferrule.When ordering ,specify the brush diameter as the numbers indicating brush sizes vary from country to country.
510221 | 51 | Tar Brush(Flat) |  | pc | Specially designed for use on tar. combination of horse hair and palm Angle type brush also available.
510222 | 51 | Tar Brush(Anele) |  | pc | Specially designed for use on tar. combination of horse hair and palm Angle type brush also available.
510226 | 51 | Cement Bruses |  | pc | Used for smoothing cement surfaces before curing,or asphalt coating.
510227 | 51 | Cement Bruses |  | pc | Used for smoothing cement surfaces before curing,or asphalt coating.
510228 | 51 | Cement Bruses |  | pc | Used for smoothing cement surfaces before curing,or asphalt coating.
510231 | 51 | File Cleaning Brush |  | pc | For cleaning files clogged with dust Stiff short wire forms around wood handle.
510301 | 51 | Paint Roller |  | pc | Specify wool or nylon roller when ordering. The wool type roller will be supplied unless specified otherwise in the order.
510302 | 51 | Paint Roller |  | pc | Specify wool or nylon roller when ordering. The wool type roller will be supplied unless specified otherwise in the order.
510303 | 51 | Paint Roller |  | pc | Specify wool or nylon roller when ordering. The wool type roller will be supplied unless specified otherwise in the order.
510304 | 51 | Paint Roller |  | pc | Specify wool or nylon roller when ordering. The wool type roller will be supplied unless specified otherwise in the order.
510305 | 51 | Paint Roller |  | pc | Specify wool or nylon roller when ordering. The wool type roller will be supplied unless specified otherwise in the order.
510306 | 51 | Paint Roller |  | pc | Specify wool or nylon roller when ordering. The wool type roller will be supplied unless specified otherwise in the order.
510307 | 51 | Paint Roller |  | pc | Specify wool or nylon roller when ordering. The wool type roller will be supplied unless specified otherwise in the order.
510308 | 51 | Paint Roller |  | pc | Specify wool or nylon roller when ordering. The wool type roller will be supplied unless specified otherwise in the order.
510309 | 51 | Paint Roller |  | pc | Specify wool or nylon roller when ordering. The wool type roller will be supplied unless specified otherwise in the order.
510310 | 51 | Paint Roller |  | pc | Specify wool or nylon roller when ordering. The wool type roller will be supplied unless specified otherwise in the order.
510311 | 51 | Paint Roller |  | pc | Specify wool or nylon roller when ordering. The wool type roller will be supplied unless specified otherwise in the order.
510312 | 51 | Paint Roller |  | pc | Specify wool or nylon roller when ordering. The wool type roller will be supplied unless specified otherwise in the order.
510315 | 51 | Nylon Deck Brush with Long Handle |  | pc
510316 | 51 | Paint Roller |  | pc | Specify wool or nylon roller when ordering. The wool type roller will be supplied unless specified otherwise in the order.
510317 | 51 | Paint Roller |  | pc | Specify wool or nylon roller when ordering. The wool type roller will be supplied unless specified otherwise in the order.
510318 | 51 | Paint Roller |  | pc | Specify wool or nylon roller when ordering. The wool type roller will be supplied unless specified otherwise in the order.
510319 | 51 | Paint Roller |  | pc | Specify wool or nylon roller when ordering. The wool type roller will be supplied unless specified otherwise in the order.
510320 | 51 | Paint Roller |  | pc | Specify wool or nylon roller when ordering. The wool type roller will be supplied unless specified otherwise in the order.
510321 | 51 | Paint Roller |  | pc | Specify wool or nylon roller when ordering. The wool type roller will be supplied unless specified otherwise in the order.
510322 | 51 | Paint Roller |  | pc | Specify wool or nylon roller when ordering. The wool type roller will be supplied unless specified otherwise in the order.
510323 | 51 | Paint Roller |  | pc | Specify wool or nylon roller when ordering. The wool type roller will be supplied unless specified otherwise in the order.
510325 | 51 | Paint Roller |  | pc | Specify wool or nylon roller when ordering. The wool type roller will be supplied unless specified otherwise in the order.
510326 | 51 | Paint Roller |  | pc | Specify wool or nylon roller when ordering. The wool type roller will be supplied unless specified otherwise in the order.
510327 | 51 | Paint Roller |  | pc | Specify wool or nylon roller when ordering. The wool type roller will be supplied unless specified otherwise in the order.
510331 | 51 | Spare Paint Roller(Wool) |  | pc | Specify wool or nylon.
510332 | 51 | Spare Paint Roller(Wool) |  | pc | Specify wool or nylon.
510333 | 51 | Spare Paint Roller(Wool) |  | pc | Specify wool or nylon.
510334 | 51 | Spare Paint Roller(Wool) |  | pc | Specify wool or nylon.
510335 | 51 | Spare Paint Roller(Wool) |  | pc | Specify wool or nylon.
510336 | 51 | Spare Paint Roller(Wool) |  | pc | Specify wool or nylon.
510337 | 51 | Spare Paint Roller(Wool) |  | pc | Specify wool or nylon.
510338 | 51 | Spare Paint Roller(Wool) |  | pc | Specify wool or nylon.
510339 | 51 | Spare Paint Roller(Wool) |  | pc | Specify wool or nylon.
510340 | 51 | Spare Paint Roller(Wool) |  | pc | Specify wool or nylon.
510341 | 51 | Spare Paint Roller(Wool) |  | pc | Specify wool or nylon.
510342 | 51 | Spare Paint Roller(Wool) |  | pc | Specify wool or nylon.
510346 | 51 | Spare Paint Roller(Nylon) |  | pc | Specify wool or nylon.
510347 | 51 | Spare Paint Roller(Nylon) |  | pc | Specify wool or nylon.
510348 | 51 | Spare Paint Roller(Nylon) |  | pc | Specify wool or nylon.
510349 | 51 | Spare Paint Roller(Nylon) |  | pc | Specify wool or nylon.
510350 | 51 | Spare Paint Roller(Nylon) |  | pc | Specify wool or nylon.
510351 | 51 | Spare Paint Roller(Nylon) |  | pc | Specify wool or nylon.
510352 | 51 | Spare Paint Roller(Nylon) |  | pc | Specify wool or nylon.
510353 | 51 | Spare Paint Roller(Nylon) |  | pc | Specify wool or nylon.
510354 | 51 | Spare Paint Roller(Nylon) |  | pc | Specify wool or nylon.
510355 | 51 | Spare Paint Roller(Nylon) |  | pc | Specify wool or nylon.
510356 | 51 | Spare Paint Roller(Nylon) |  | pc | Specify wool or nylon.
510357 | 51 | Spare Paint Roller(Nylon) |  | pc | Specify wool or nylon.
510401 | 51 | Replaceable Roller Paint Brush |  | pc | A new design:synthetic roller cover is detachable from roller frame and handles easily.There are 3 different nap lengths available Suitable any kind of paint. Assures high paint absorption,good finish and economical.
510402 | 51 | Replaceable Roller Paint Brush |  | pc | A new design:synthetic roller cover is detachable from roller frame and handles easily.There are 3 different nap lengths available Suitable any kind of paint. Assures high paint absorption,good finish and economical.
510403 | 51 | Replaceable Roller Paint Brush |  | pc | A new design:synthetic roller cover is detachable from roller frame and handles easily.There are 3 different nap lengths available Suitable any kind of paint. Assures high paint absorption,good finish and economical.
510404 | 51 | Replaceable Roller Paint Brush |  | pc | A new design:synthetic roller cover is detachable from roller frame and handles easily.There are 3 different nap lengths available Suitable any kind of paint. Assures high paint absorption,good finish and economical.
510405 | 51 | Replaceable Roller Paint Brush |  | pc | A new design:synthetic roller cover is detachable from roller frame and handles easily.There are 3 different nap lengths available Suitable any kind of paint. Assures high paint absorption,good finish and economical.
510406 | 51 | Replaceable Roller Paint Brush |  | pc | A new design:synthetic roller cover is detachable from roller frame and handles easily.There are 3 different nap lengths available Suitable any kind of paint. Assures high paint absorption,good finish and economical.
510411 | 51 | Replaceable Roller Paint Brush |  | pc | A new design:synthetic roller cover is detachable from roller frame and handles easily.There are 3 different nap lengths available Suitable any kind of paint. Assures high paint absorption,good finish and economical.
510412 | 51 | Replaceable Roller Paint Brush |  | pc | A new design:synthetic roller cover is detachable from roller frame and handles easily.There are 3 different nap lengths available Suitable any kind of paint. Assures high paint absorption,good finish and economical.
510413 | 51 | Replaceable Roller Paint Brush |  | pc | A new design:synthetic roller cover is detachable from roller frame and handles easily.There are 3 different nap lengths available Suitable any kind of paint. Assures high paint absorption,good finish and economical.
510414 | 51 | Replaceable Roller Paint Brush |  | pc | A new design:synthetic roller cover is detachable from roller frame and handles easily.There are 3 different nap lengths available Suitable any kind of paint. Assures high paint absorption,good finish and economical.
510415 | 51 | Replaceable Roller Paint Brush |  | pc | A new design:synthetic roller cover is detachable from roller frame and handles easily.There are 3 different nap lengths available Suitable any kind of paint. Assures high paint absorption,good finish and economical.
510416 | 51 | Replaceable Roller Paint Brush |  | pc | A new design:synthetic roller cover is detachable from roller frame and handles easily.There are 3 different nap lengths available Suitable any kind of paint. Assures high paint absorption,good finish and economical.
510421 | 51 | Replaceable Roller Paint Brush |  | pc | A new design:synthetic roller cover is detachable from roller frame and handles easily.There are 3 different nap lengths available Suitable any kind of paint. Assures high paint absorption,good finish and economical.
510422 | 51 | Replaceable Roller Paint Brush |  | pc | A new design:synthetic roller cover is detachable from roller frame and handles easily.There are 3 different nap lengths available Suitable any kind of paint. Assures high paint absorption,good finish and economical.
510423 | 51 | Replaceable Roller Paint Brush |  | pc | A new design:synthetic roller cover is detachable from roller frame and handles easily.There are 3 different nap lengths available Suitable any kind of paint. Assures high paint absorption,good finish and economical.
510424 | 51 | Replaceable Roller Paint Brush |  | pc | A new design:synthetic roller cover is detachable from roller frame and handles easily.There are 3 different nap lengths available Suitable any kind of paint. Assures high paint absorption,good finish and economical.
510425 | 51 | Replaceable Roller Paint Brush |  | pc | A new design:synthetic roller cover is detachable from roller frame and handles easily.There are 3 different nap lengths available Suitable any kind of paint. Assures high paint absorption,good finish and economical.
510426 | 51 | Replaceable Roller Paint Brush |  | pc
510431 | 51 | Spare Roller Brush Roller |  | pc
510432 | 51 | Spare Roller Brush Roller
510433 | 51 | Spare Roller Brush Roller
510434 | 51 | Spare Roller Brush Roller
510435 | 51 | Spare Roller Brush Roller
510441 | 51 | Spare Roller Brush Roller
510442 | 51 | Spare Roller Brush Roller
510443 | 51 | Spare Roller Brush Roller
510444 | 51 | Spare Roller Brush Roller
510445 | 51 | Spare Roller Brush Roller
510451 | 51 | Spare Roller Brush Roller
510452 | 51 | Spare Roller Brush Roller
510453 | 51 | Spare Roller Brush Roller
510454 | 51 | Spare Roller Brush Roller
510455 | 51 | Spare Roller Brush Roller
510456 | 51 | Spare Roller Brush Roller
510461 | 51 | Mimi Paint Roller |  |  | Specially designed for painting on radiator or more close to edge owing to thin diameter.This 14mm diameter roller brush,for use on narrow areas.
510462 | 51 | Spare Paint Roller |  | pc | Specially designed for painting on radiator or more close to edge owing to thin diameter.This 14mm diameter roller brush,for use on narrow areas.
510470 | 51 | Cuchion Paint Roller |  | pc | Specially designed for painting curved surface such as pipes, ducts,poles etc.Made of synthetic fiber and applicable all paints.Available only 230 mm width furnished with handle.
510475 | 51 | Paint Roller Tray |  | pc | Paint tray with a ridged surface to remove excess paint from the roller. for 230 mm paint roller.Made of heavy tin plate with the dimensions of 395X285X100 mm.
510476 | 51 | Paint Roller Tray |  | pc | Paint bucket with a wire net strainer.Made of heavy tin plate and provided with a carrying handle. 230 mmand 300 mm sizes are most common.
510477 | 51 | Paint Roller Tray |  | pc | Paint bucket with a wire net strainer.Made of heavy tin plate and provided with a carrying handle. 230 mmand 300 mm sizes are most common.
510478 | 51 | Paint Bucket with Strainer |  | pc | Paint bucket with a wire net strainer.Made of heavy tin plate and provided with a carrying handle. 230 mmand 300 mm sizes are most common.
510479 | 51 | Paint Bucket With Strainer |  | pc | Paint bucket with a wire net strainer.Made of heavy tin plate and provided with a carrying handle. 230 mmand 300 mm sizes are most common.
510480 | 51 | Paint Bucket With Strainer |  | pc | Paint bucket with a wire net strainer.Made of heavy tin plate and provided with a carrying handle. 230 mmand 300 mm sizes are most common.
510484 | 51 | Paint Roller Extension Bar |  | pc | Bamboo pole.4 mtr,conventional and most economical.
510486 | 51 | Paint Roller Extension Bar |  | pc | Polished hard wood with a thumb screw attachment slot for connecting the paint roller. 1,200 mm/lgh.
510488 | 51 | Paint Roller Extension Bar |  | pc | Aluminium,graduated ,adjustable extension poles.
510489 | 51 | Paint Roller Extension Bar |  | pc | Aluminium,graduated adjustable extension poles.
510490 | 51 | Paint Roller Extension Bar |  | pc | Aluminium,graduated adjustable extension poles.
510491 | 51 | Paint Roller Extension Bar |  | pc | Aluminium,graduated adjustable extension poles.
510492 | 51 | Paint Roller Extension Bar |  | pc | Aluminium,graduated adjustable extension poles.
510493 | 51 | Paint Roller Extension Bar |  | pc | Aluminium,graduated adjustable extension poles.
510496 | 51 | Paint Mitten |  | pair
510601 | 51 | Coir Deck Brush with Long Handle |  | pc | Coir hair deck brush for scrubbing deck,hull,and cabin floors.Standard block size is 180X60X45(Hair) and 300X60X45(Hair) mm.
510602 | 51 | Coir Deck Brush Head |  | pc | Coir hair deck brush for scrubbing deck,hull,and cabin floors.Standard block size is 180X60X45(Hair) and 300X60X45(Hair) mm.
510603 | 51 | Coir Deck Brush with Long Handle |  | pc | Coir hair deck brush for scrubbing deck,hull,and cabin floors.Standard block size is 180X60X45(Hair) and 300X60X45(Hair) mm.
510604 | 51 | Coir Deck Brush Head
510611 | 51 | Nylon Deck Brush with Long Handle |  | pc | Deck brush with stiff nylon bristles for scrubbing the deck or sweeping floors Standard block size is 180X60X50(Hair),300X65X50 and450X65X50 mm.
510612 | 51 | Nylon Deck Brush Head |  |  | Deck brush with stiff nylon bristles or scrubbing the deck or sweeping floors Standard block size is 180X60X50(Hair),300X65X50 and450X65X50 mm.
510613 | 51 | Nylon Deck Brush with Long Handle |  |  | Deck brush with stiff nylon bristles or scrubbing the deck or sweeping floors Standard block size is 180X60X50(Hair),300X65X50 and450X65X50 mm.
510614 | 51 | Nylon Deck Brush Head |  |  | Deck brush with stiff nylon bristles or scrubbing the deck or sweeping floors Standard block size is 180X60X50(Hair),300X65X50 and450X65X50 mm.
510616 | 51 | Nylon Deck Brush Head |  |  | Deck brush with stiff nylon bristles or scrubbing the deck or sweeping floors Standard block size is 180X60X50(Hair),300X65X50 and450X65X50 mm.
510621 | 51 | Soft Floor Sweeping Brush with Long Handle |  | pc | White soft bristle brush used to sweep the cabin or galley areas. Standard block size is 200X70X60(Hair) and 300X60X60(Hair)mm.
510622 | 51 | Soft Floor Brush Head |  | pc | White soft bristle brish used to swoop the cabin or galleyareas Standard block size is 200X70X60(Hair) and 300X6060
510623 | 51 | Soft Floor Sweeping Brush with Long Handle |  | pc | White soft bristle brish used to swoop the cabin or galleyareas Standard block size is 200X70X60(Hair) and 300X6060
510624 | 51 | Soft Floor Brush Head |  | pc | White soft bristle brish used to swoop the cabin or galleyareas Standard block size is 200X70X60(Hair) and 300X6060
510630 | 51 | Wire Deck Brush with Long Handle |  | pc | Used for sweeping rough floors or scraping surface rust on deck. The standard block size is 180X60X45 mm.
510631 | 51 | Wire Deck Brush Head |  | pc | Used for sweeping rough floors or scraping surface rust on deck, The standard block size is 180X60X45 mm.
510633 | 51 | Deck Brush with Long Handle |  | pc | Furnished with a 900mm long handle.The brush head size is115X75X50 mm. Bristles are made of a special non-spark aluminium-bronze alloy.
510636 | 51 | Universal Cabin Brush with Long Handle |  | pc | Short,soft,black bristles for light sweeping of cabins,messrooms,etc.Available in brush sizes of 300or 450mm with or without a long handle.
510637 | 51 | Universal Cabin Brush Head |  | pc | Short,soft,black bristles for light sweeping of cabins,messrooms,etc.Available in brush sizes of 300or 450mm with or without a long handle.
510638 | 51 | Universal Cabin Brush with Long Handle |  | pc | Short,soft,black bristles for light sweeping of cabins,messrooms,etc.Available in brush sizes of 300or 450mm with or without a long handle.
510639 | 51 | Universal Cabin Brush Head |  | pc | Short,soft,black bristles for light sweeping of cabins,messrooms,etc.Available in brush sizes of 300or 450mm with or without a long handle.
510642 | 51 | Brushes Handle |  | pc | Tapered to fit securely into the thread of a brush head.length 1,200 mm.
510646 | 51 | Counter Brush |  | pc | Black bristle or nylon hair for sweeping dust or dirt on desks,counters,or tables.
510651 | 51 | Square Hand Scrub Brush |  | pc | Available in 3 kinds of bristles, coir, white hair or nylon.
510652 | 51 | Square Hand Scrub Brush |  | pc | Available in 3 kinds of bristles, coir, white hair or nylon.
510653 | 51 | Square Hand Scrub Brush |  | pc | Available in 3 kinds of bristles, coir, white hair or nylon.
510656 | 51 | Pointed Hand Scrub Brush |  | pc | Available in coir or white hair bristles.The brush size is 265X55 mm with 45 mm bristles.
510657 | 51 | Pointed Hand Scrub Brush |  | pc | Available in coir or white hair bristles.The brush size is 265X55 mm with 45 mm bristles.
510660 | 51 | Wire Brush |  | pc | Strong wire brush for cleaning paint brushes,polishing ferrous material,or removing rust.sludge and debris on deck,or in the engine room.
510661 | 51 | Wire Brush |  | pc | Strong wire brush for cleaning paint brushes,polishing ferrous material,or removing rust.sludge and debris on deck,or in the engine room.
510662 | 51 | Wire Brush |  | pc | Strong wire brush for cleaning paint brushes,polishing ferrous material,or removing rust.sludge and debris on deck,or in the engine room.
510663 | 51 | Wire Brush |  | pc | Strong wire brush for cleaning paint brushes,polishing ferrous material,or removing rust.sludge and debris on deck,or in the engine room.
510664 | 51 | Wire Brush |  | pc | Strong wire brush for cleaning paint brushes,polishing ferrous material,or removing rust.sludge and debris on deck,or in the engine room.
510666 | 51 | Brass Hand Brush |  | pc | Soft brass wire brush for cleaning delicate surfaces where heavy scraping is not suitable.These brushes will not scratch steel surfaces.
510667 | 51 | Brass Hand Brush |  | pc | Soft brass wire brush for cleaning delicate surfacaces where heavy scraping is not suitable.These brushes will not scratch steel surfaces.
510671 | 51 | Non-Spark Hand Brush with Curved Handle
510675 | 51 | Non-Spark Oval Hand Brush
510701 | 51 | Steel Condenser Brush Tube |  | pc | An effective tool for cleaning condenser tubes.Made of steel or brass wire,or stiff nylon strings.
510702 | 51 | Steel Condenser Brush Tube |  | pc | An effective tool for cleaning condenser tubes.Made of steel or brass wire,or stiff nylon strings.
510703 | 51 | Steel Condenser Brush Tube |  | pc | An effective tool for cleaning condenser tubes.Made of steel or brass wire,or stiff nylon strings.
510704 | 51 | Steel Condenser Brush Tube |  | pc | An effective tool for cleaning condenser tubes.Made of steel or brass wire,or stiff nylon strings.
510705 | 51 | Steel Condenser Brush Tube |  | pc | An effective tool for cleaning condenser tubes.Made of steel or brass wire,or stiff nylon strings.
510706 | 51 | Steel Condenser Brush Tube |  | pc | An effective tool for cleaning condenser tubes.Made of steel or brass wire,or stiff nylon strings.
510707 | 51 | Steel Condenser Brush Tube |  | pc | An effective tool for cleaning condenser tubes.Made of steel or brass wire,or stiff nylon strings.
510708 | 51 | Steel Condenser Brush Tube |  | pc | An effective tool for cleaning condenser tubes.Made of steel or brass wire,or stiff nylon strings.
510709 | 51 | Steel Condenser Brush Tube |  | pc | An effective tool for cleaning condenser tubes.Made of steel or brass wire,or stiff nylon strings.
510710 | 51 | Steel Condenser Brush Tube |  | pc | An effective tool for cleaning condenser tubes.Made of steel or brass wire,or stiff nylon strings.
510711 | 51 | Steel Condenser Brush Tube |  | pc | An effective tool for cleaning condenser tubes.Made of steel or brass wire,or stiff nylon strings.
510712 | 51 | Steel Condenser Brush Tube |  | pc | An effective tool for cleaning condenser tubes.Made of steel or brass wire,or stiff nylon strings.
510713 | 51 | Steel Condenser Brush Tube |  | pc | An effective tool for cleaning condenser tubes.Made of steel or brass wire,or stiff nylon strings.
510714 | 51 | Steel Condenser Brush Tube |  | pc | An effective tool for cleaning condenser tubes.Made of steel or brass wire,or stiff nylon strings.
510715 | 51 | Steel Condenser Brush Tube |  | pc | An effective tool for cleaning condenser tubes.Made of steel or brass wire,or stiff nylon strings.
510716 | 51 | Steel Condenser Brush Tube |  | pc | An effective tool for cleaning condenser tubes.Made of steel or brass wire,or stiff nylon strings.
510717 | 51 | Steel Condenser Brush Tube |  | pc | An effective tool for cleaning condenser tubes.Made of steel or brass wire,or stiff nylon strings.
510721 | 51 | Brass Condenser Brush Tube |  | pc | An effective tool for cleaning condenser tubes.Made of steel or brass wire,or stiff nylon strings.
510722 | 51 | Brass Condenser Brush Tube |  | pc | An effective tool for cleaning condenser tubes.Made of steel or brass wire,or stiff nylon strings.
510723 | 51 | Brass Condenser Brush Tube |  | pc | An effective tool for cleaning condenser tubes.Made of steel or brass wire,or stiff nylon strings.
510724 | 51 | Brass Condenser Brush Tube |  | pc | An effective tool for cleaning condenser tubes.Made of steel or brass wire,or stiff nylon strings.
510725 | 51 | Brass Condenser Brush Tube |  | pc | An effective tool for cleaning condenser tubes.Made of steel or brass wire,or stiff nylon strings.
510726 | 51 | Brass Condenser Brush Tube |  | pc | An effective tool for cleaning condenser tubes.Made of steel or brass wire,or stiff nylon strings.
510727 | 51 | Brass Condenser Brush Tube |  | pc | An effective tool for cleaning condenser tubes.Made of steel or brass wire,or stiff nylon strings.
510728 | 51 | Brass Condenser Brush Tube |  | pc | An effective tool for cleaning condenser tubes.Made of steel or brass wire,or stiff nylon strings.
510729 | 51 | Brass Condenser Brush Tube |  | pc | An effective tool for cleaning condenser tubes.Made of steel or brass wire,or stiff nylon strings.
510730 | 51 | Brass Condenser Brush Tube |  | pc | An effective tool for cleaning condenser tubes.Made of steel or brass wire,or stiff nylon strings.
510736 | 51 | Nylon Condenser Brush Tube |  | pc | An effective tool for cleaning condenser tubes.Made of steel or brass wire,or stiff nylon strings.
510737 | 51 | Nylon Condenser Brush Tube |  | pc | An effective tool for cleaning condenser tubes.Made of steel or brass wire,or stiff nylon strings.
510738 | 51 | Nylon Condenser Brush Tube |  | pc | An effective tool for cleaning condenser tubes.Made of steel or brass wire,or stiff nylon strings.
510739 | 51 | Nylon Condenser Brush Tube |  | pc | An effective tool for cleaning condenser tubes.Made of steel or brass wire,or stiff nylon strings.
510740 | 51 | Nylon Condenser Brush Tube |  | pc | An effective tool for cleaning condenser tubes.Made of steel or brass wire,or stiff nylon strings.
510741 | 51 | Nylon Condenser Brush Tube |  | pc | An effective tool for cleaning condenser tubes.Made of steel or brass wire,or stiff nylon strings.
510742 | 51 | Nylon Condenser Brush Tube |  | pc | An effective tool for cleaning condenser tubes.Made of steel or brass wire,or stiff nylon strings.
510743 | 51 | Nylon Condenser Brush Tube |  | pc | An effective tool for cleaning condenser tubes.Made of steel or brass wire,or stiff nylon strings.
510744 | 51 | Nylon Condenser Brush Tube |  | pc | An effective tool for cleaning condenser tubes.Made of steel or brass wire,or stiff nylon strings.
510745 | 51 | Nylon Condenser Brush Tube |  | pc | An effective tool for cleaning condenser tubes.Made of steel or brass wire,or stiff nylon strings.
510746 | 51 | Nylon Condenser Brush Tube |  | pc | An effective tool for cleaning condenser tubes.Made of steel or brass wire,or stiff nylon strings.
510747 | 51 | Nylon Condenser Brush Tube |  | pc | An effective tool for cleaning condenser tubes.Made of steel or brass wire,or stiff nylon strings.
510748 | 51 | Nylon Condenser Brush Tube |  | pc | An effective tool for cleaning condenser tubes.Made of steel or brass wire,or stiff nylon strings.
510749 | 51 | Nylon Condenser Brush Tube |  | pc | An effective tool for cleaning condenser tubes.Made of steel or brass wire,or stiff nylon strings.
510761 | 51 | Wire Cup Brush |  | pc | Designed for high speed operation on penumatic or electric scaling and sanding machines.These brushes remove rust and scale from metal,clean tanks and boat hulls,take off old paint,and clean castings and structural metal.Threaded nut type and welded shaft
510762 | 51 | Wire Cup Brush |  | pc | Designed for high speed operation on penumatic or electric scaling and sanding machines.These brushes remove rust and scale from metal,clean tanks and boat hulls,take off old paint.and welded shaft types are available.When ordering,please specify the type
510763 | 51 | Wire Cup Brush |  | pc | Designed for high speed operation on penumatic or electric scaling and sanding machines.These brushes remove rust and scale from metal,clean tanks and boat hulls,take off old paint.and welded shaft types are available.When ordering,please specify the type
510766 | 51 | Wire Cup Brush |  | pc | Designed for high speed operation on penumatic or electric scaling and sanding machines.These brushes remove rust and scale from metal,clean tanks and boat hulls,take off old paint.and welded shaft types are available.When ordering,please specify the type
510767 | 51 | Wire Cup Brush |  | pc | Designed for high speed operation on penumatic or electric scaling and sanding machines.These brushes remove rust and scale from metal,clean tanks and boat hulls,take off old paint.and welded shaft types are available.When ordering,please specify the type
510768 | 51 | Wire Cup Brush |  | pc | Designed for high speed operation on penumatic or electric scaling and sanding machines.These brushes remove rust and scale from metal,clean tanks and boat hulls,take off old paint.and welded shaft types are available.When ordering,please specify the type
510771 | 51 | Wire Cup Brush |  | pc | Designed for high speed operation on penumatic or electric scaling and sanding machines.These brushes remove rust and scale from metal,clean tanks and boat hulls,take off old paint.and welded shaft types are available.When ordering,please specify the type
510772 | 51 | Wire Cup Brush |  | pc | Designed for high speed operation on penumatic or electric scaling and sanding machines.These brushes remove rust and scale from metal,clean tanks and boat hulls,take off old paint.and welded shaft types are available.When ordering,please specify the type
510773 | 51 | Wire Cup Brush |  | pc | Designed for high speed operation on penumatic or electric scaling and sanding machines.These brushes remove rust and scale from metal,clean tanks and boat hulls,take off old paint.and welded shaft types are available.When ordering,please specify the type
510774 | 51 | Wire Cup Brush |  | pc | Designed for high speed operation on penumatic or electric scaling and sanding machines.These brushes remove rust and scale from metal,clean tanks and boat hulls,take off old paint.and welded shaft types are available.When ordering,please specify the type
510775 | 51 | Wire Cup Brush |  | pc | Designed for high speed operation on penumatic or electric scaling and sanding machines.These brushes remove rust and scale from metal,clean tanks and boat hulls,take off old paint.and welded shaft types are available.When ordering,please specify the type
510776 | 51 | Wire Cup Brush |  | pc | Designed for high speed operation on penumatic or electric scaling and sanding machines.These brushes remove rust and scale from metal,clean tanks and boat hulls,take off old paint.and welded shaft types are available.When ordering,please specify the type
510777 | 51 | Wire Cup Brush |  | pc | Designed for high speed operation on penumatic or electric scaling and sanding machines.These brushes remove rust and scale from metal,clean tanks and boat hulls,take off old paint.and welded shaft types are available.When ordering,please specify the type
510785 | 51 | Wire Cup Brush | 75mmXM10 | pc | Designed for high speed operation on penumatic or electric scaling and sanding machines.These brushes remove rust and scale from metal,clean tanks and boat hulls,take off old paint.and welded shaft types are available.When ordering,please specify the type
510801 | 51 | Long Handled Corn Broom |  | pc | Sturdy corn broom has a long handle for use with dust pan. For heavy sweeping jobs. Handle is made of bamboo.
510802 | 51 | Long Handled China Broom |  | pc | Sturdy corn broom has a long handle for use with dust pan. For heavy sweeping jobs. Handle is made of bamboo
510806 | 51 | Short Handled Corn Broom |  | pc
510807 | 51 | Short Handled Coir Broom |  | pc
510811 | 51 | Corn Whisk |  | pc | Used for sweeping workbenches and dusting off light dirt or rust from machinery and other diffcult to reach spots.
510831 | 51 | Round Window Brush |  | pc | White soft hair brush,suitable for working with soap and water.Block size is 60mm in diameter.Furnished with a long wooden handle.
510836 | 51 | Professional Floor Sweeper
510837 | 51 | Hand Carpet Cleaner |  | pc | Manually operated roller brush.Removes dust and other small particles easily from the carpet surface by a simple rolling action.
510881 | 51 | "Vikan" Brush |  |  | "Vikan" brushes are sturdy,long lasting,and suitble for most deck or interior floor sweeping jobs.The products most suitble for ships use are listed below. The models are all furnished without handles.Interchangeable aluminium handles are sold separately
510882 | 51 | "Vikan" Brush |  | pc | "Vikan" brushes are sturdy,long lasting,and suitble for most deck or interior floor sweeping jobs.The products most suitble for ships use are listed below. The models are all furnished without handles.Interchangeable aluminium handles are sold separately
510883 | 51 | "Vikan" Brush |  | pc | "Vikan" brushes are sturdy,long lasting,and suitble for most deck or interior floor sweeping jobs.The products most suitble for ships use are listed below. The models are all furnished without handles.Interchangeable aluminium handles are sold separately
510884 | 51 | "Vikan" Brush |  | pc | "Vikan" brushes are sturdy,long lasting,and suitble for most deck or interior floor sweeping jobs.The products most suitble for ships use are listed below. The models are all furnished without handles.Interchangeable aluminium handles are sold separately
510885 | 51 | "Vikan" Brush |  | pc | "Vikan" brushes are sturdy,long lasting,and suitble for most deck or interior floor sweeping jobs.The products most suitble for ships use are listed below. The models are all furnished without handles.Interchangeable aluminium handles are sold separately
510886 | 51 | "Vikan" Brush |  | pc | "Vikan" brushes are sturdy,long lasting,and suitble for most deck or interior floor sweeping jobs.The products most suitble for ships use are listed below. The models are all furnished without handles.Interchangeable aluminium handles are sold separately
510887 | 51 | "Vikan" Brush |  | pc | "Vikan" brushes are sturdy,long lasting,and suitble for most deck or interior floor sweeping jobs.The products most suitble for ships use are listed below. The models are all furnished without handles.Interchangeable aluminium handles are sold separately
510888 | 51 | "Vikan" Brush |  | pc | "Vikan" brushes are sturdy,long lasting,and suitble for most deck or interior floor sweeping jobs.The products most suitble for ships use are listed below. The models are all furnished without handles.Interchangeable aluminium handles are sold separately
510889 | 51 | "Vikan" Brush |  | pc | "Vikan" brushes are sturdy,long lasting,and suitble for most deck or interior floor sweeping jobs.The products most suitble for ships use are listed below. The models are all furnished without handles.Interchangeable aluminium handles are sold separately
510890 | 51 | "Vikan" Brush |  | pc | "Vikan" brushes are sturdy,long lasting,and suitble for most deck or interior floor sweeping jobs.The products most suitble for ships use are listed below. The models are all furnished without handles.Interchangeable aluminium handles are sold separately
510891 | 51 | Aluminium Handle(For "Vikan" Brush) |  | pc | "Vikan" brushes are sturdy,long lasting,and suitble for most deck or interior floor sweeping jobs.The products most suitble for ships use are listed below. The models are all furnished without handles.Interchangeable aluminium handles are sold separately
510892 | 51 | Aluminium Handle(For "Vikan" Brush) |  | pc | "Vikan" brushes are sturdy,long lasting,and suitble for most deck or interior floor sweeping jobs.The products most suitble for ships use are listed below. The models are all furnished without handles.Interchangeable aluminium handles are sold separately
511002 | 51 | Chamois Leather |  | sheet | Soft chamois leather for cleaning and absorbing water, oil, dirt, etc. Size approx.400X400 mm wrapped in polyethylene bag.
511004 | 51 | Yellow Duster |  | pc | For cleaning and polishing furniture,floors,panelling,and instruments.Made of a mixture of cotton and rayon. Washes clean with water.Size is approximately 280X370 mm.
511006 | 51 | Floor Cloth |  | pc | Made of cotton.Suitable for cleaning or wiping up water on floors,windows, etc.
511008 | 51 | Bath Mat |  | pc | For laying at the entrance of a shower or a bathroom.Made with a rubber, anti-slip backing.Size is approximately 700X400 mm.
511010 | 51 | Bath & Shower Safety Mat |  | pc | Mats with small rubber suction cups on the mat to grip to the floor of a shower or bath,assuring safe footing.These mats will not slip even on soapy or slippery surfaces.
511016 | 51 | Checkmat |  | pc | Made from hard-wearing man-made fibers on a non-slip backing.Placed at the entrances to accommodation areas from the deck or engine room,in lifts and between the galley and saloon.It absorbs and retains oil,moisture and dry dirt which would be tracked ont
511021 | 51 | Coil Door Mat |  | pc | Made from coir coco. Removes soil grom shoes like a brush.
511022 | 51 | Coil Door Mat |  | pc | Made from coir coco. Removes soil grom shoes like a brush.
511023 | 51 | Coil Door Mat |  | pc | Made from coir coco. Removes soil grom shoes like a brush.
511024 | 51 | Coil Door Mat |  | pc | Made from coir coco. Removes soil grom shoes like a brush.
511025 | 51 | Coil Door Mat |  | pc | Made from coir coco. Removes soil grom shoes like a brush.
511026 | 51 | Coil Door Mat |  | pc | Made from coir coco. Removes soil grom shoes like a brush.
511031 | 51 | Combination Door Mat |  | pc | Galvanized steel,meshed mat made with a combination of wire, coir,and polypropylene.
511032 | 51 | Combination Door Mat |  | pc | Galvanized steel,meshed mat made with a combination of wire, coir,and polypropylene.
511033 | 51 | Combination Door Mat |  | pc | Galvanized steel,meshed mat made with a combination of wire, coir,and polypropylene.
511036 | 51 | Vinyl Mat |  | pc | Coloured,perforated mesh made of E.V.A.(Ethylene-vinyl acetate copolyner).
511037 | 51 | Vinyl Mat |  | pc | Coloured,perforated mesh made of E.V.A.(Ethylene-vinyl acetate copolyner).
511038 | 51 | Vinyl Mat |  | pc | Coloured,perforated mesh made of E.V.A.(Ethylene-vinyl acetate copolyner).
511041 | 51 | Lawn Step Mat |  | pc | Made of nylon pile filament(Treated anti-electro statics)and backed with non-slip P.V.C.Has a soft texture and is water resistant.
511042 | 51 | Lawn Step Mat |  | pc | Made of nylon pile filament(Treatedanti-electro statics)and backed with non-slip P.V.C.Has a soft texture and is water resistant.
511043 | 51 | Lawn Step Mat |  | pc | Made of nylon pile filament(Treatedanti-electro statics)and backed with non-slip P.V.C.Has a soft texture and is water resistant.
511044 | 51 | Lawn Step Mat |  | pc | Made of nylon pile filament(Treatedanti-electro statics)and backed with non-slip P.V.C.Has a soft texture and is water resistant.
511045 | 51 | Lawn Step Mat |  | pc | Made of nylon pile filament(Treatedanti-electro statics)and backed with non-slip P.V.C.Has a soft texture and is water resistant.
511046 | 51 | Lawn Step Mat |  | pc | Made of nylon pile filament(Treatedanti-electro statics)and backed with non-slip P.V.C.Has a soft texture and is water resistant.
511051 | 51 | Vinyl (E.V.A.) Jointed Door Mat (Lawn Surface) |  | pc | A lawn type surfacfe mat,approximateely 15mm thick.Made of E.V.A(Ethylene vinyl acetate copolymer).300X300 mm sheets of mat can be firmly joined together using a connector and special rimming.The standard sizes are listed below.Sizes out of standard must
511052 | 51 | Vinyl (E.V.A.) Jointed Door Mat (Lawn Surface) |  | pc | A lawn type surfacfe mat,approximateely 15mm thick.Made of E.V.A(Ethlene vinyl acetate copolymer).300X300 mm sheets of mat can be firmly joined together using a connector and special rimming.The standard sizes are listed below.Sizes out of standard must
511053 | 51 | Vinyl (E.V.A.) Jointed Door Mat (Lawn Surface) |  | pc | A lawn type surfacfe mat,approximateely 15mm thick.Made of E.V.A(Ethlene vinyl acetate copolymer).300X300 mm sheets of mat can be firmly joined together using a connector and special rimming.The standard sizes are listed below.Sizes out of standard must
511054 | 51 | Vinyl (E.V.A.) Jointed Door Mat (Lawn Surface) |  | pc | A lawn type surfacfe mat,approximateely 15mm thick.Made of E.V.A(Ethlene vinyl acetate copolymer).300X300 mm sheets of mat can be firmly joined together using a connector and special rimming.The standard sizes are listed below.Sizes out of standard must
511055 | 51 | Vinyl (E.V.A.) Jointed Door Mat (Lawn Surface) |  | pc | A lawn type surfacfe mat,approximateely 15mm thick.Made of E.V.A(Ethlene vinyl acetate copolymer).300X300 mm sheets of mat can be firmly joined together using a connector and special rimming.The standard sizes are listed below.Sizes out of standard must
511061 | 51 | Vinyl (P.V.C.) Jointed Door Mat (Corrugated Surf |  | pc | Made of P.V.C, and vinyl, corrugated together by steel wire.
511062 | 51 | Vinyl (P.V.C.) Jointed Door Mat (Corrugated Surf |  | pc | Made of P.V.C, and vinyl, corrugated together by steel wire.
511063 | 51 | Vinyl (P.V.C.) Jointed Door Mat (Corrugated Surf |  | pc | Made of P.V.C, and vinyl, corrugated together by steel wire.
511066 | 51 | Rubber Jointed Door Mat |  | pc | Made of synthetic rubber matting with sheets that can be connected together.The sheet size is 36X60 cm.This mat is not as flexible as the mats above but the corners of the mat will not curl or turn up.
511067 | 51 | Rubber Jointed Door Mat |  | pc | Made of synthetic rubber matting with sheets that can be connected together.The sheet size is 36X60 cm.This mat is not as flexible as the mats above but the corners of the mat will not curl or turn up.
511068 | 51 | Rubber Jointed Door Mat |  | pc | Made of synthetic rubber matting with sheets that can be connected together.The sheet size is 36X60 cm.This mat is not as flexible as the mats above but the corners of the mat will not curl or turn up.
511071 | 51 | Deck Rubber Mat |  | pc | Made of rubber and composed of octagonal corrugated pads which are specially designed to cushion ones feet while working.These mats also drain water which may collect on the floor of the galley or deck.Reduces fatigue and provides safe footing under wet c
511072 | 51 | Deck Rubber Mat |  | pc | Made of rubber and composed of octagonal corrugated pads which are specially designed to cushion ones feet while working.These mats also drain water which may collect on the floor of the galley or deck.Reduces fatigue and provides safe footing under wet c
511076 | 51 | Vinyl Lawn Mat Unit |  | pc | Made of vinyl (Ethylene vinyl acetate copolymer).A lawn style mat about 25 mm thick treated to remain free of electro static current.The standard size for one mat is 300mm/sq but several sheets can be joined togther using the built in connector pieces.
511078 | 51 | Corrugated Plastic Matting |  | roll | This green, corrugated matting is lightweight and easy to install.Made of strong,oil resistant material. Furnished in 910mm wide rolls of 20 mtr length with a thickness of 2 mm.
511081 | 51 | Corrugated Rubber Matting |  | roll | Rubber made ,non- slip corrugated matting. Furnished only in green.1,000 mm wide and rolled in 20 mtr length sections.
511082 | 51 | Corrugated Rubber Matting |  | roll | Rubber made ,non- slip corrugated matting. Furnished only in green.1,000 mm wide and rolled in 20 mtr length sections.
511083 | 51 | Corrugated Rubber Matting |  | roll | Rubber made ,non- slip corrugated matting. Furnished only in green.1,000 mm wide and rolled in 20 mtr length sections.
511084 | 51 | Corrugated Rubber Matting |  | roll | Rubber made ,non- slip corrugated matting. Furnished only in green.1,000 mm wide and rolled in 20 mtr length sections.
511086 | 51 | Palm Matting |  | roll | Made of palm and used to lay along corridors.Supplied 45 mtr in a roll in widths of 45,60,75,and 90 cm.
511087 | 51 | Palm Matting |  | roll | Made of palm and used to lay along corridors.Supplied 45 mtr in a roll in widths os 45,60,75,and 90 cm.
511088 | 51 | Palm Matting |  | roll | Made of palm and used to lay along corridors.Supplied 45 mtr in a roll in widths os 45,60,75,and 90 cm.
511089 | 51 | Palm Matting |  | roll | Made of palm and used to lay along corridors.Supplied 45 mtr in a roll in widths os 45,60,75,and 90 cm.
511091 | 51 | Sisal Matting |  | roll | Conventional type matting woven from sisal.Mostly for use in corridors or to protect carpeted areas where there is a lot of traffic.Supplied 50 mtr in a roll in widths of 75 and 90 cm. ligt brown colour with a dark brown trim.
511092 | 51 | Sisal Matting |  | roll | Conventionaal type matting woven from sisal.Mostly foruse in corridors or to protect carpeted areas where there is a lot of traffic.Supplied 50 mtr in a roll in widths of 75 and 90 cm. ligt brown colour with a dark brown trim.
511096 | 51 | Lawn Step Matting |  | roll | Made of nylon pile filament and treated against electro static current.Matting is backed with P.V.C is waterproof and acts as a cushion with a soft surface. Supplied 20 mtr per roll with a width of 90 cm.
511101 | 51 | Plastic Tile |  | pc | An excellent floor tile made of semi-hard vinyl asbestos. Easy to maintain and has along product life.Many sizes and colours are available according to manufacturer'specifications.The standard size is 2 mm thick, 304.8 mm(12")square.3mm thick,303 mm squar
511151 | 51 | 3M Nomade Matting-Extra Duty |  | pc | Resilient vinyl loop construction scrapes dirt,sand or grime from boots, or shoes,also hold and hides them. Open loop construction allows dirt and moisture to pass through for easy cleanup.
511152 | 51 | 3M Nomade Matting-Extra Duty |  | pc | Resilient vinyl loop construction scrapes dirt,sand or grime from boots, or shoes,also hold and hides them. Open loop construction allows dirt and moisture to pass through for easy cleanup.
511153 | 51 | 3M Nomade Matting-Extra Duty |  | pc | Resilient vinyl loop construction scrapes dirt,sand or grime from boots, or shoes,also hold and hides them. Open loop construction allows dirt and moisture to pass through for easy cleanup.
511154 | 51 | 3M Nomade Matting-Extra Duty |  | pc | Resilient vinyl loop construction scrapes dirt,sand or grime from boots, or shoes,also hold and hides them. Open loop construction allows dirt and moisture to pass through for easy cleanup.
511161 | 51 | 3M Oil Trap Floor Mat(with mat base) |  | pc | Made from polypropylene non woven.Traps and holds oil and moisture from sole of boots or shoes. Anti-slip sheet are provided for oil trap floor mat to prevent the mat slipping.
511162 | 51 | 3M Oil Trap Floor Mat(with mat base) |  | pc | Made from polypropylene non woven.Traps and holds oil and moisture from sole of boots or shoes. Anti-slip sheet are provided for oil trap floor mat to prevent the mat slipping.
511163 | 51 | 3M Oil Trap Floor Mat |  | pc | Made from polypropylene non woven.Traps and holds oil and moisture from sole of boots or shoes. Anti-slip sheet are provided for oil trap floor mat to prevent the mat slipping.
511164 | 51 | 3M Oil Trap Floor Mat |  | pc | Made from polypropylene non woven.Traps and holds oil and moisture from sole of boots or shoes. Anti-slip sheet are provided for oil trap floor mat to prevent the mat slipping.
511165 | 51 | Mat Base
511166 | 51 | Mat Base
530101 | 53 | Wall Faucet
530102 | 53 | Wall Faucet
530105 | 53 | Long Shank Wall Faucet
530106 | 53 | Long Shank Wall Faucet
530107 | 53 | Long Shank Wall Faucet
530108 | 53 | Long Shank Wall Faucet
530109 | 53 | Long Shank Wall Faucet
530110 | 53 | Long Shank Wall Faucet
530116 | 53 | Self Closing Wall Faucet |  | pc | Faucet valve closes automatically when handle is released.Available 1/2"standard pipe thread only.110 mm for length"c".
530121 | 53 | Hose End Wall Faucet |  | pc
530122 | 53 | Hose End Wall Faucet
530123 | 53 | Hose End Wall Faucet
530124 | 53 | Hose End Wall Faucet
530125 | 53 | Hose End Wall Faucet
530126 | 53 | Hose End Wall Faucet
530131 | 53 | Hose End Long Shank Wall Faucet
530132 | 53 | Hose End Long Shank Wall Faucet
530136 | 53 | Wall Faucet(W/Snap on Hose Coupling)
530137 | 53 | Wall Faucet(W/Snap on Hose Coupling)
530138 | 53 | Wall Faucet(W/Snap on Hose Coupling)
530141 | 53 | Sill Cock with Hose Coupling
530142 | 53 | Sill Cock with Hose Coupling
530143 | 53 | Sill Cock with Snap on Hose Coupling
530144 | 53 | Sill Cock with Snap on Hose Coupling
530145 | 53 | Sill Cock with Snap on Hose Coupling
530151 | 53 | Lavatory Faucet
530152 | 53 | Lavatory Faucet
530153 | 53 | Lavatory Faucet
530156 | 53 | Combination Wall Faucet(With Overhead Swivel Spout
530157 | 53 | Combination Wall Faucet(With Overhead Swivel Spout
530161 | 53 | Combination Wall Faucet with Underside Swivel Spou
530162 | 53 | Combination Wall Faucet with Underside Swivel Spou
530166 | 53 | Single Lever Mixing Sink Faucet
530171 | 53 | Wall Faucet with Understand Swivel Spout
530172 | 53 | Wall Faucet with Understand Swivel Spout
530173 | 53 | Wall Faucet with Understand Swivel Spout
530174 | 53 | Wall Faucet with Understand Swivel Spout
530176 | 53 | Right Handle Wall Faucet with Overhead Swivel Spou
530177 | 53 | Right Handle Wall Faucet with Overhead Swivel Spou
530178 | 53 | Right Handle Wall Faucet with Overhead Swivel Spou
530179 | 53 | Right Handle Wall Faucet with Overhead Swivel Spou
530180 | 53 | Right Handle Wall Faucet with Overhead Swivel Spou
530186 | 53 | Right Handle Wall Faucet with Goose Neck Swivel Sp
530187 | 53 | Right Handle Wall Faucet with Goose Neck Swivel Sp
530188 | 53 | Right Handle Wall Faucet with Goose Neck Swivel Sp
530191 | 53 | Right Handle Wall Faucet with High Swivel Spout
530192 | 53 | Right Handle Wall Faucet with High Swivel Spout
530201 | 53 | Wall Hung Hand Basin w/High Back |  |  | Porcelain made wall hung type basin with a 140 high back. Check dimensions before ordering and specify the code & model. Fittings can be furnished if required.
530202 | 53 | Fittings for Wall Hung Hand Basin |  |  | Porcelain made wall hung type basin with a 140 high back. Check dimensions before ordering and specify the code & model. Fittings can be furnished if required.
530211 | 53 | Wall Hung Conner Hand Basin |  |  | Porcelain made wall hung type for corner installation.Fittings are furnished if required.
530212 | 53 | Water Supply with Stop 1/2"
530213 | 53 | Screw with Plastic Cap
530221 | 53 | Wall Hung Basin
530222 | 53 | Back Hanger
530223 | 53 | Strap 2 Plate & 6 Screw
530231 | 53 | Wall Hung hand Basin
530232 | 53 | Back Hanger
530241 | 53 | Wall Hung Hand Basin (Large Size)
530301 | 53 | Wash-down Water Closet (C14)
530306 | 53 | Siphon-jet Water Closet(C48)
530307 | 53 | Seat Bumper
530311 | 53 | Siphonic Washdown Water Closet
530312 | 53 | Screw to Floor 63mm
530331 | 53 | Toilet Seat |  |  | Made of highly impact resistant plastic which will not crack. Easy cleaning smooth shape.Please refrain from applying thinners or benzine for cleaning toilet seats.Please specify the model type and number of the seat required from the table below when ord
530332 | 53 | Toilet Seat
530333 | 53 | Toilet Seat
530334 | 53 | Toilet Seat
530335 | 53 | Toilet Seat
530341 | 53 | Water Supply with Stop 1/2" |  | set
530342 | 53 | S-trap 1-1/4" with Plug & Chain
530343 | 53 | Pop-up Type S-trap 1-1/4"
530344 | 53 | Floor Flange
530345 | 53 | Inlet Spud 32mm
530346 | 53 | Inlet Spud 32mm
530351 | 53 | Flush Valve
530352 | 53 | Flush Valve
530353 | 53 | Flush Valve
530354 | 53 | Flush Valve
530355 | 53 | Flush Valve
530356 | 53 | Flush Valve
530361 | 53 | Laundry Sink
530362 | 53 | Laundry Sink
530366 | 53 | Wastes w/S-Trap |  |  | Designed for above laundry sink.38 mm pipe diameter and the distance from end to end is 719 mm.
530371 | 53 | Exposure Shower Set |  |  | Composed of mixing valve,bath spout,pipe,faucet and hand shower head.Because of the complicated fittings.please ask for further detailed information before ordering.
530375 | 53 | Shower Head |  |  | Wall mounted or hand held types are available.Fitting thread PF 1/2.
530376 | 53 | Shower Head
530377 | 53 | Shower Head
530378 | 53 | Shower Head
530379 | 53 | Shower Head
530386 | 53 | Mixing Valve |  |  | Water mixing system for exposed shower fittings.